1493 | Air heater fouling (regenerative) | Boiler | Boiler Air and Gas Systems | D1 | Forced - Immediate | 2018 | Coal | CC | 100 | Fossil-Steam | RFC | Winter | 277.2317 | 18.38 | 1 | 1 | 1493-Air heater fouling (regenerative) | D1-Forced - Immediate | 100-Fossil-Steam
1493 | Air heater fouling (regenerative) | Boiler | Boiler Air and Gas Systems | D1 | Forced - Immediate | 2018 | Coal | CC | 100 | Fossil-Steam | RFC | Winter | 1828 | 80 | 1 | 1 | 1493-Air heater fouling (regenerative) | D1-Forced - Immediate | 100-Fossil-Steam
1493 | Air heater fouling (regenerative) | Boiler | Boiler Air and Gas Systems | D1 | Forced - Immediate | 2018 | Coal | CC | 100 | Fossil-Steam | RFC | Winter | 2855.1666 | 185 | 1 | 1 | 1493-Air heater fouling (regenerative) | D1-Forced - Immediate | 100-Fossil-Steam
1493 | Air heater fouling (regenerative) | Boiler | Boiler Air and Gas Systems | D1 | Forced - Immediate | 2018 | Coal | CC | 100 | Fossil-Steam | RFC | Winter | 13003.3332 | 200 | 1 | 1 | 1493-Air heater fouling (regenerative) | D1-Forced - Immediate | 100-Fossil-Steam
1493 | Air heater fouling (regenerative) | Boiler | Boiler Air and Gas Systems | U1 | Forced - Immediate | 2018 | Coal | CC | 100 | Fossil-Steam | MRO | Summer | 42558 | 492 | 1 | 1 | 1493-Air heater fouling (regenerative) | U1-Forced - Immediate | 100-Fossil-Steam
1493 | Air heater fouling (regenerative) | Boiler | Boiler Air and Gas Systems | U3 | Forced - Postponed | 2018 | Coal | CC | 100 | Fossil-Steam | WECC | Winter | 50505.6497 | 507 | 1 | 1 | 1493-Air heater fouling (regenerative) | U3-Forced - Postponed | 100-Fossil-Steam
1493 | Air heater fouling (regenerative) | Boiler | Boiler Air and Gas Systems | D1 | Forced - Immediate | 2018 | Coal | CC | 100 | Fossil-Steam | RFC | Off-Peak | 162.5 | 10 | 1 | 1 | 1493-Air heater fouling (regenerative) | D1-Forced - Immediate | 100-Fossil-Steam
1493 | Air heater fouling (regenerative) | Boiler | Boiler Air and Gas Systems | D1 | Forced - Immediate | 2018 | Coal | CC | 100 | Fossil-Steam | SERC | Off-Peak | 285.3167 | 19 | 1 | 1 | 1493-Air heater fouling (regenerative) | D1-Forced - Immediate | 100-Fossil-Steam
1493 | Air heater fouling (regenerative) | Boiler | Boiler Air and Gas Systems | D1 | Forced - Immediate | 2018 | Coal | CC | 100 | Fossil-Steam | WECC | Off-Peak | 468 | 26 | 1 | 1 | 1493-Air heater fouling (regenerative) | D1-Forced - Immediate | 100-Fossil-Steam
1493 | Air heater fouling (regenerative) | Boiler | Boiler Air and Gas Systems | D1 | Forced - Immediate | 2018 | Coal | CC | 100 | Fossil-Steam | WECC | Off-Peak | 552 | 24 | 1 | 1 | 1493-Air heater fouling (regenerative) | D1-Forced - Immediate | 100-Fossil-Steam
1493 | Air heater fouling (regenerative) | Boiler | Boiler Air and Gas Systems | D1 | Forced - Immediate | 2018 | Coal | CC | 100 | Fossil-Steam | SERC | Off-Peak | 1500.48 | 5.21 | 1 | 1 | 1493-Air heater fouling (regenerative) | D1-Forced - Immediate | 100-Fossil-Steam
1493 | Air heater fouling (regenerative) | Boiler | Boiler Air and Gas Systems | D1 | Forced - Immediate | 2018 | Coal | CC | 100 | Fossil-Steam | WECC | Off-Peak | 1728 | 24 | 1 | 1 | 1493-Air heater fouling (regenerative) | D1-Forced - Immediate | 100-Fossil-Steam
1493 | Air heater fouling (regenerative) | Boiler | Boiler Air and Gas Systems | D1 | Forced - Immediate | 2018 | Coal | CC | 100 | Fossil-Steam | WECC | Off-Peak | 2640 | 22 | 1 | 1 | 1493-Air heater fouling (regenerative) | D1-Forced - Immediate | 100-Fossil-Steam
1493 | Air heater fouling (regenerative) | Boiler | Boiler Air and Gas Systems | D1 | Forced - Immediate | 2018 | Coal | CC | 100 | Fossil-Steam | SERC | Off-Peak | 5061.03 | 23.4 | 1 | 1 | 1493-Air heater fouling (regenerative) | D1-Forced - Immediate | 100-Fossil-Steam
1493 | Air heater fouling (regenerative) | Boiler | Boiler Air and Gas Systems | D1 | Forced - Immediate | 2018 | Coal | CC | 100 | Fossil-Steam | RFC | Off-Peak | 13097 | 187.1 | 2 | 2 | 1493-Air heater fouling (regenerative) | D1-Forced - Immediate | 100-Fossil-Steam
1493 | Air heater fouling (regenerative) | Boiler | Boiler Air and Gas Systems | D1 | Forced - Immediate | 2018 | Coal | CC | 100 | Fossil-Steam | MRO | Summer | 27.4383 | 16.3 | 1 | 1 | 1493-Air heater fouling (regenerative) | D1-Forced - Immediate | 100-Fossil-Steam
1493 | Air heater fouling (regenerative) | Boiler | Boiler Air and Gas Systems | D1 | Forced - Immediate | 2018 | Coal | CC | 100 | Fossil-Steam | MRO | Summer | 53.505 | 12.3 | 1 | 1 | 1493-Air heater fouling (regenerative) | D1-Forced - Immediate | 100-Fossil-Steam
1493 | Air heater fouling (regenerative) | Boiler | Boiler Air and Gas Systems | D1 | Forced - Immediate | 2018 | Coal | CC | 100 | Fossil-Steam | WECC | Summer | 70 | 35 | 1 | 1 | 1493-Air heater fouling (regenerative) | D1-Forced - Immediate | 100-Fossil-Steam
1493 | Air heater fouling (regenerative) | Boiler | Boiler Air and Gas Systems | D1 | Forced - Immediate | 2018 | Coal | CC | 100 | Fossil-Steam | WECC | Summer | 78 | 13 | 1 | 1 | 1493-Air heater fouling (regenerative) | D1-Forced - Immediate | 100-Fossil-Steam
1493 | Air heater fouling (regenerative) | Boiler | Boiler Air and Gas Systems | D1 | Forced - Immediate | 2018 | Coal | CC | 100 | Fossil-Steam | MRO | Summer | 134.7783 | 19.3 | 1 | 1 | 1493-Air heater fouling (regenerative) | D1-Forced - Immediate | 100-Fossil-Steam
1493 | Air heater fouling (regenerative) | Boiler | Boiler Air and Gas Systems | D1 | Forced - Immediate | 2018 | Coal | CC | 100 | Fossil-Steam | WECC | Summer | 136 | 32 | 1 | 1 | 1493-Air heater fouling (regenerative) | D1-Forced - Immediate | 100-Fossil-Steam
1493 | Air heater fouling (regenerative) | Boiler | Boiler Air and Gas Systems | D1 | Forced - Immediate | 2018 | Coal | CC | 100 | Fossil-Steam | WECC | Summer | 145 | 30 | 1 | 1 | 1493-Air heater fouling (regenerative) | D1-Forced - Immediate | 100-Fossil-Steam
1493 | Air heater fouling (regenerative) | Boiler | Boiler Air and Gas Systems | D1 | Forced - Immediate | 2018 | Coal | CC | 100 | Fossil-Steam | WECC | Summer | 280 | 40 | 1 | 1 | 1493-Air heater fouling (regenerative) | D1-Forced - Immediate | 100-Fossil-Steam
1493 | Air heater fouling (regenerative) | Boiler | Boiler Air and Gas Systems | D1 | Forced - Immediate | 2018 | Coal | CC | 100 | Fossil-Steam | WECC | Summer | 480 | 30 | 1 | 1 | 1493-Air heater fouling (regenerative) | D1-Forced - Immediate | 100-Fossil-Steam
1493 | Air heater fouling (regenerative) | Boiler | Boiler Air and Gas Systems | D1 | Forced - Immediate | 2018 | Coal | CC | 100 | Fossil-Steam | WECC | Summer | 726 | 22 | 1 | 1 | 1493-Air heater fouling (regenerative) | D1-Forced - Immediate | 100-Fossil-Steam
1493 | Air heater fouling (regenerative) | Boiler | Boiler Air and Gas Systems | D1 | Forced - Immediate | 2018 | Coal | CC | 100 | Fossil-Steam | WECC | Summer | 1025 | 25 | 1 | 1 | 1493-Air heater fouling (regenerative) | D1-Forced - Immediate | 100-Fossil-Steam
1493 | Air heater fouling (regenerative) | Boiler | Boiler Air and Gas Systems | D1 | Forced - Immediate | 2018 | Coal | CC | 100 | Fossil-Steam | SERC | Summer | 2964 | 13 | 1 | 1 | 1493-Air heater fouling (regenerative) | D1-Forced - Immediate | 100-Fossil-Steam
1493 | Air heater fouling (regenerative) | Boiler | Boiler Air and Gas Systems | D1 | Forced - Immediate | 2018 | Coal | CC | 100 | Fossil-Steam | SERC | Summer | 3652.11 | 13.09 | 1 | 1 | 1493-Air heater fouling (regenerative) | D1-Forced - Immediate | 100-Fossil-Steam
1493 | Air heater fouling (regenerative) | Boiler | Boiler Air and Gas Systems | D1 | Forced - Immediate | 2018 | Coal | CC | 100 | Fossil-Steam | SERC | Winter | 4 | 4 | 1 | 1 | 1493-Air heater fouling (regenerative) | D1-Forced - Immediate | 100-Fossil-Steam
1493 | Air heater fouling (regenerative) | Boiler | Boiler Air and Gas Systems | D1 | Forced - Immediate | 2018 | Coal | CC | 100 | Fossil-Steam | SERC | Winter | 5 | 5 | 1 | 1 | 1493-Air heater fouling (regenerative) | D1-Forced - Immediate | 100-Fossil-Steam
1493 | Air heater fouling (regenerative) | Boiler | Boiler Air and Gas Systems | D1 | Forced - Immediate | 2018 | Coal | CC | 100 | Fossil-Steam | SERC | Winter | 11 | 11 | 1 | 1 | 1493-Air heater fouling (regenerative) | D1-Forced - Immediate | 100-Fossil-Steam
1493 | Air heater fouling (regenerative) | Boiler | Boiler Air and Gas Systems | D1 | Forced - Immediate | 2018 | Coal | CC | 100 | Fossil-Steam | SERC | Winter | 12 | 4 | 1 | 1 | 1493-Air heater fouling (regenerative) | D1-Forced - Immediate | 100-Fossil-Steam
1493 | Air heater fouling (regenerative) | Boiler | Boiler Air and Gas Systems | D1 | Forced - Immediate | 2018 | Coal | CC | 100 | Fossil-Steam | SERC | Winter | 16 | 16 | 1 | 1 | 1493-Air heater fouling (regenerative) | D1-Forced - Immediate | 100-Fossil-Steam
1493 | Air heater fouling (regenerative) | Boiler | Boiler Air and Gas Systems | D1 | Forced - Immediate | 2018 | Coal | CC | 100 | Fossil-Steam | RFC | Winter | 48.5 | 97 | 1 | 1 | 1493-Air heater fouling (regenerative) | D1-Forced - Immediate | 100-Fossil-Steam
1493 | Air heater fouling (regenerative) | Boiler | Boiler Air and Gas Systems | D1 | Forced - Immediate | 2018 | Coal | CC | 100 | Fossil-Steam | RFC | Winter | 293.3 | 419 | 1 | 1 | 1493-Air heater fouling (regenerative) | D1-Forced - Immediate | 100-Fossil-Steam
1493 | Air heater fouling (regenerative) | Boiler | Boiler Air and Gas Systems | D1 | Forced - Immediate | 2018 | Coal | CC | 100 | Fossil-Steam | SERC | Winter | 1537.348 | 18.28 | 1 | 1 | 1493-Air heater fouling (regenerative) | D1-Forced - Immediate | 100-Fossil-Steam
1493 | Air heater fouling (regenerative) | Boiler | Boiler Air and Gas Systems | D1 | Forced - Immediate | 2018 | Coal | CC | 100 | Fossil-Steam | RFC | Winter | 4503.75 | 75 | 1 | 1 | 1493-Air heater fouling (regenerative) | D1-Forced - Immediate | 100-Fossil-Steam
1493 | Air heater fouling (regenerative) | Boiler | Boiler Air and Gas Systems | D1 | Forced - Immediate | 2018 | Coal | CC | 100 | Fossil-Steam | RFC | Winter | 7161.0665 | 232 | 1 | 1 | 1493-Air heater fouling (regenerative) | D1-Forced - Immediate | 100-Fossil-Steam
1493 | Air heater fouling (regenerative) | Boiler | Boiler Air and Gas Systems | D1 | Forced - Immediate | 2018 | Coal | CC | 100 | Fossil-Steam | RFC | Winter | 11133 | 180 | 1 | 1 | 1493-Air heater fouling (regenerative) | D1-Forced - Immediate | 100-Fossil-Steam
1493 | Air heater fouling (regenerative) | Boiler | Boiler Air and Gas Systems | D2 | Forced - Delayed | 2018 | Coal | CC | 100 | Fossil-Steam | RFC | Summer | 78 | 3.9 | 1 | 1 | 1493-Air heater fouling (regenerative) | D2-Forced - Delayed | 100-Fossil-Steam
1493 | Air heater fouling (regenerative) | Boiler | Boiler Air and Gas Systems | D2 | Forced - Delayed | 2018 | Coal | CC | 100 | Fossil-Steam | RFC | Summer | 435.6 | 9.9 | 1 | 1 | 1493-Air heater fouling (regenerative) | D2-Forced - Delayed | 100-Fossil-Steam
1493 | Air heater fouling (regenerative) | Boiler | Boiler Air and Gas Systems | D3 | Forced - Postponed | 2018 | Coal | CC | 100 | Fossil-Steam | RFC | Winter | 82.5708 | 28.31 | 1 | 1 | 1493-Air heater fouling (regenerative) | D3-Forced - Postponed | 100-Fossil-Steam
1493 | Air heater fouling (regenerative) | Boiler | Boiler Air and Gas Systems | U1 | Forced - Immediate | 2018 | Coal | CC | 100 | Fossil-Steam | MRO | Summer | 116448.1998 | 492 | 1 | 1 | 1493-Air heater fouling (regenerative) | U1-Forced - Immediate | 100-Fossil-Steam
1493 | Air heater fouling (regenerative) | Boiler | Boiler Air and Gas Systems | U2 | Forced - Delayed | 2018 | Coal | CC | 100 | Fossil-Steam | RFC | Off-Peak | 46800 | 300 | 2 | 2 | 1493-Air heater fouling (regenerative) | U2-Forced - Delayed | 100-Fossil-Steam
1493 | Air heater fouling (regenerative) | Boiler | Boiler Air and Gas Systems | D1 | Forced - Immediate | 2018 | Coal | CC | 100 | Fossil-Steam | WECC | Off-Peak | 328.3333 | 25 | 1 | 1 | 1493-Air heater fouling (regenerative) | D1-Forced - Immediate | 100-Fossil-Steam
1493 | Air heater fouling (regenerative) | Boiler | Boiler Air and Gas Systems | D1 | Forced - Immediate | 2018 | Coal | CC | 100 | Fossil-Steam | WECC | Off-Peak | 517.9167 | 25 | 1 | 1 | 1493-Air heater fouling (regenerative) | D1-Forced - Immediate | 100-Fossil-Steam
1493 | Air heater fouling (regenerative) | Boiler | Boiler Air and Gas Systems | D1 | Forced - Immediate | 2018 | Coal | CC | 100 | Fossil-Steam | WECC | Off-Peak | 528 | 11 | 1 | 1 | 1493-Air heater fouling (regenerative) | D1-Forced - Immediate | 100-Fossil-Steam
1493 | Air heater fouling (regenerative) | Boiler | Boiler Air and Gas Systems | D1 | Forced - Immediate | 2018 | Coal | CC | 100 | Fossil-Steam | RFC | Off-Peak | 2082.1666 | 65 | 1 | 1 | 1493-Air heater fouling (regenerative) | D1-Forced - Immediate | 100-Fossil-Steam
1493 | Air heater fouling (regenerative) | Boiler | Boiler Air and Gas Systems | D1 | Forced - Immediate | 2018 | Coal | CC | 100 | Fossil-Steam | WECC | Summer | 36 | 12 | 1 | 1 | 1493-Air heater fouling (regenerative) | D1-Forced - Immediate | 100-Fossil-Steam
1493 | Air heater fouling (regenerative) | Boiler | Boiler Air and Gas Systems | D1 | Forced - Immediate | 2018 | Coal | CC | 100 | Fossil-Steam | WECC | Summer | 83.3 | 14 | 1 | 1 | 1493-Air heater fouling (regenerative) | D1-Forced - Immediate | 100-Fossil-Steam
1493 | Air heater fouling (regenerative) | Boiler | Boiler Air and Gas Systems | D1 | Forced - Immediate | 2018 | Coal | CC | 100 | Fossil-Steam | WECC | Summer | 97.5 | 15 | 1 | 1 | 1493-Air heater fouling (regenerative) | D1-Forced - Immediate | 100-Fossil-Steam
1493 | Air heater fouling (regenerative) | Boiler | Boiler Air and Gas Systems | D1 | Forced - Immediate | 2018 | Coal | CC | 100 | Fossil-Steam | MRO | Summer | 143.96 | 18.3 | 1 | 1 | 1493-Air heater fouling (regenerative) | D1-Forced - Immediate | 100-Fossil-Steam
1493 | Air heater fouling (regenerative) | Boiler | Boiler Air and Gas Systems | D1 | Forced - Immediate | 2018 | Coal | CC | 100 | Fossil-Steam | MRO | Summer | 173.4 | 15.3 | 1 | 1 | 1493-Air heater fouling (regenerative) | D1-Forced - Immediate | 100-Fossil-Steam
1493 | Air heater fouling (regenerative) | Boiler | Boiler Air and Gas Systems | D1 | Forced - Immediate | 2018 | Coal | CC | 100 | Fossil-Steam | WECC | Summer | 180 | 15 | 1 | 1 | 1493-Air heater fouling (regenerative) | D1-Forced - Immediate | 100-Fossil-Steam
1493 | Air heater fouling (regenerative) | Boiler | Boiler Air and Gas Systems | D1 | Forced - Immediate | 2018 | Coal | CC | 100 | Fossil-Steam | WECC | Summer | 203 | 29 | 1 | 1 | 1493-Air heater fouling (regenerative) | D1-Forced - Immediate | 100-Fossil-Steam
1493 | Air heater fouling (regenerative) | Boiler | Boiler Air and Gas Systems | D1 | Forced - Immediate | 2018 | Coal | CC | 100 | Fossil-Steam | WECC | Summer | 204 | 17 | 1 | 1 | 1493-Air heater fouling (regenerative) | D1-Forced - Immediate | 100-Fossil-Steam
1493 | Air heater fouling (regenerative) | Boiler | Boiler Air and Gas Systems | D1 | Forced - Immediate | 2018 | Coal | CC | 100 | Fossil-Steam | WECC | Summer | 302.4167 | 19 | 1 | 1 | 1493-Air heater fouling (regenerative) | D1-Forced - Immediate | 100-Fossil-Steam
1493 | Air heater fouling (regenerative) | Boiler | Boiler Air and Gas Systems | D1 | Forced - Immediate | 2018 | Coal | CC | 100 | Fossil-Steam | WECC | Summer | 323.3333 | 25 | 1 | 1 | 1493-Air heater fouling (regenerative) | D1-Forced - Immediate | 100-Fossil-Steam
1493 | Air heater fouling (regenerative) | Boiler | Boiler Air and Gas Systems | D1 | Forced - Immediate | 2018 | Coal | CC | 100 | Fossil-Steam | MRO | Summer | 331.5667 | 20.3 | 1 | 1 | 1493-Air heater fouling (regenerative) | D1-Forced - Immediate | 100-Fossil-Steam
1493 | Air heater fouling (regenerative) | Boiler | Boiler Air and Gas Systems | D1 | Forced - Immediate | 2018 | Coal | CC | 100 | Fossil-Steam | WECC | Summer | 510 | 34 | 1 | 1 | 1493-Air heater fouling (regenerative) | D1-Forced - Immediate | 100-Fossil-Steam
1493 | Air heater fouling (regenerative) | Boiler | Boiler Air and Gas Systems | D1 | Forced - Immediate | 2018 | Coal | CC | 100 | Fossil-Steam | WECC | Summer | 905.3333 | 14 | 1 | 1 | 1493-Air heater fouling (regenerative) | D1-Forced - Immediate | 100-Fossil-Steam
1493 | Air heater fouling (regenerative) | Boiler | Boiler Air and Gas Systems | D1 | Forced - Immediate | 2018 | Coal | CC | 100 | Fossil-Steam | WECC | Summer | 1584 | 22 | 1 | 1 | 1493-Air heater fouling (regenerative) | D1-Forced - Immediate | 100-Fossil-Steam
1493 | Air heater fouling (regenerative) | Boiler | Boiler Air and Gas Systems | D1 | Forced - Immediate | 2018 | Coal | CC | 100 | Fossil-Steam | WECC | Summer | 1584 | 24 | 1 | 1 | 1493-Air heater fouling (regenerative) | D1-Forced - Immediate | 100-Fossil-Steam
1493 | Air heater fouling (regenerative) | Boiler | Boiler Air and Gas Systems | D1 | Forced - Immediate | 2018 | Coal | CC | 100 | Fossil-Steam | SERC | Winter | 10 | 10 | 1 | 1 | 1493-Air heater fouling (regenerative) | D1-Forced - Immediate | 100-Fossil-Steam
1493 | Air heater fouling (regenerative) | Boiler | Boiler Air and Gas Systems | D1 | Forced - Immediate | 2018 | Coal | CC | 100 | Fossil-Steam | SERC | Winter | 19 | 4.75 | 1 | 1 | 1493-Air heater fouling (regenerative) | D1-Forced - Immediate | 100-Fossil-Steam
1493 | Air heater fouling (regenerative) | Boiler | Boiler Air and Gas Systems | D1 | Forced - Immediate | 2018 | Coal | CC | 100 | Fossil-Steam | RFC | Winter | 730.25 | 127 | 1 | 1 | 1493-Air heater fouling (regenerative) | D1-Forced - Immediate | 100-Fossil-Steam
1493 | Air heater fouling (regenerative) | Boiler | Boiler Air and Gas Systems | D2 | Forced - Delayed | 2018 | Coal | CC | 100 | Fossil-Steam | RFC | Off-Peak | 1368.4 | 4.4 | 1 | 1 | 1493-Air heater fouling (regenerative) | D2-Forced - Delayed | 100-Fossil-Steam
1493 | Air heater fouling (regenerative) | Boiler | Boiler Air and Gas Systems | D2 | Forced - Delayed | 2018 | Coal | CC | 100 | Fossil-Steam | RFC | Summer | 158.4 | 3.6 | 1 | 1 | 1493-Air heater fouling (regenerative) | D2-Forced - Delayed | 100-Fossil-Steam
1493 | Air heater fouling (regenerative) | Boiler | Boiler Air and Gas Systems | D2 | Forced - Delayed | 2018 | Coal | CC | 100 | Fossil-Steam | RFC | Winter | 4061.2 | 14.2 | 1 | 1 | 1493-Air heater fouling (regenerative) | D2-Forced - Delayed | 100-Fossil-Steam
1493 | Air heater fouling (regenerative) | Boiler | Boiler Air and Gas Systems | U1 | Forced - Immediate | 2018 | Coal | CC | 100 | Fossil-Steam | MRO | Summer | 1246.3998 | 492 | 1 | 1 | 1493-Air heater fouling (regenerative) | U1-Forced - Immediate | 100-Fossil-Steam
1493 | Air heater fouling (regenerative) | Boiler | Boiler Air and Gas Systems | U3 | Forced - Postponed | 2018 | Coal | CC | 100 | Fossil-Steam | WECC | Off-Peak | 24208 | 340 | 1 | 1 | 1493-Air heater fouling (regenerative) | U3-Forced - Postponed | 100-Fossil-Steam
1495 | Other air heater fouling (heat pipe; plate-type) | Boiler | Boiler Air and Gas Systems | D1 | Forced - Immediate | 2018 | Coal | CC | 100 | Fossil-Steam | NPCC | Summer | 47.2683 | 35.9 | 1 | 1 | 1495-Other air heater fouling (heat pipe; plate-type) | D1-Forced - Immediate | 100-Fossil-Steam
1495 | Other air heater fouling (heat pipe; plate-type) | Boiler | Boiler Air and Gas Systems | D1 | Forced - Immediate | 2018 | Coal | CC | 100 | Fossil-Steam | MRO | Summer | 188.2 | 12 | 1 | 1 | 1495-Other air heater fouling (heat pipe; plate-type) | D1-Forced - Immediate | 100-Fossil-Steam
1495 | Other air heater fouling (heat pipe; plate-type) | Boiler | Boiler Air and Gas Systems | D1 | Forced - Immediate | 2018 | Coal | CC | 100 | Fossil-Steam | MRO | Summer | 207.1667 | 11 | 1 | 1 | 1495-Other air heater fouling (heat pipe; plate-type) | D1-Forced - Immediate | 100-Fossil-Steam
1495 | Other air heater fouling (heat pipe; plate-type) | Boiler | Boiler Air and Gas Systems | D1 | Forced - Immediate | 2018 | Coal | CC | 100 | Fossil-Steam | MRO | Summer | 294 | 14 | 1 | 1 | 1495-Other air heater fouling (heat pipe; plate-type) | D1-Forced - Immediate | 100-Fossil-Steam
1495 | Other air heater fouling (heat pipe; plate-type) | Boiler | Boiler Air and Gas Systems | D1 | Forced - Immediate | 2018 | Coal | CC | 100 | Fossil-Steam | RFC | Summer | 20243.804 | 101.83 | 1 | 1 | 1495-Other air heater fouling (heat pipe; plate-type) | D1-Forced - Immediate | 100-Fossil-Steam
1495 | Other air heater fouling (heat pipe; plate-type) | Boiler | Boiler Air and Gas Systems | D1 | Forced - Immediate | 2018 | Coal | CC | 100 | Fossil-Steam | WECC | Off-Peak | 3737.5 | 30 | 1 | 1 | 1495-Other air heater fouling (heat pipe; plate-type) | D1-Forced - Immediate | 100-Fossil-Steam
1495 | Other air heater fouling (heat pipe; plate-type) | Boiler | Boiler Air and Gas Systems | D1 | Forced - Immediate | 2018 | Coal | CC | 100 | Fossil-Steam | MRO | Summer | 31045.4666 | 37 | 1 | 1 | 1495-Other air heater fouling (heat pipe; plate-type) | D1-Forced - Immediate | 100-Fossil-Steam
1495 | Other air heater fouling (heat pipe; plate-type) | Boiler | Boiler Air and Gas Systems | D1 | Forced - Immediate | 2018 | Coal | CC | 100 | Fossil-Steam | MRO | Summer | 246.5 | 17 | 1 | 1 | 1495-Other air heater fouling (heat pipe; plate-type) | D1-Forced - Immediate | 100-Fossil-Steam
1495 | Other air heater fouling (heat pipe; plate-type) | Boiler | Boiler Air and Gas Systems | D1 | Forced - Immediate | 2018 | Coal | CC | 100 | Fossil-Steam | RFC | Off-Peak | 94.2 | 9 | 1 | 1 | 1495-Other air heater fouling (heat pipe; plate-type) | D1-Forced - Immediate | 100-Fossil-Steam
1495 | Other air heater fouling (heat pipe; plate-type) | Boiler | Boiler Air and Gas Systems | D1 | Forced - Immediate | 2018 | Coal | CC | 100 | Fossil-Steam | MRO | Summer | 176 | 12 | 1 | 1 | 1495-Other air heater fouling (heat pipe; plate-type) | D1-Forced - Immediate | 100-Fossil-Steam
1495 | Other air heater fouling (heat pipe; plate-type) | Boiler | Boiler Air and Gas Systems | D1 | Forced - Immediate | 2018 | Coal | CC | 100 | Fossil-Steam | MRO | Summer | 12925 | 55 | 1 | 1 | 1495-Other air heater fouling (heat pipe; plate-type) | D1-Forced - Immediate | 100-Fossil-Steam
1495 | Other air heater fouling (heat pipe; plate-type) | Boiler | Boiler Air and Gas Systems | D1 | Forced - Immediate | 2018 | Coal | CC | 100 | Fossil-Steam | MRO | Summer | 82.7333 | 17 | 1 | 1 | 1495-Other air heater fouling (heat pipe; plate-type) | D1-Forced - Immediate | 100-Fossil-Steam
1495 | Other air heater fouling (heat pipe; plate-type) | Boiler | Boiler Air and Gas Systems | D1 | Forced - Immediate | 2018 | Coal | CC | 100 | Fossil-Steam | NPCC | Summer | 153.1733 | 35.9 | 1 | 1 | 1495-Other air heater fouling (heat pipe; plate-type) | D1-Forced - Immediate | 100-Fossil-Steam
1495 | Other air heater fouling (heat pipe; plate-type) | Boiler | Boiler Air and Gas Systems | D1 | Forced - Immediate | 2018 | Coal | CC | 100 | Fossil-Steam | MRO | Summer | 241.4 | 12 | 1 | 1 | 1495-Other air heater fouling (heat pipe; plate-type) | D1-Forced - Immediate | 100-Fossil-Steam
1495 | Other air heater fouling (heat pipe; plate-type) | Boiler | Boiler Air and Gas Systems | D1 | Forced - Immediate | 2018 | Coal | CC | 100 | Fossil-Steam | MRO | Summer | 267.75 | 7 | 1 | 1 | 1495-Other air heater fouling (heat pipe; plate-type) | D1-Forced - Immediate | 100-Fossil-Steam
1495 | Other air heater fouling (heat pipe; plate-type) | Boiler | Boiler Air and Gas Systems | D1 | Forced - Immediate | 2018 | Coal | CC | 100 | Fossil-Steam | MRO | Summer | 226.05 | 11 | 1 | 1 | 1495-Other air heater fouling (heat pipe; plate-type) | D1-Forced - Immediate | 100-Fossil-Steam
1495 | Other air heater fouling (heat pipe; plate-type) | Boiler | Boiler Air and Gas Systems | D1 | Forced - Immediate | 2018 | Coal | CC | 100 | Fossil-Steam | MRO | Summer | 52.4 | 12 | 1 | 1 | 1495-Other air heater fouling (heat pipe; plate-type) | D1-Forced - Immediate | 100-Fossil-Steam
1495 | Other air heater fouling (heat pipe; plate-type) | Boiler | Boiler Air and Gas Systems | D1 | Forced - Immediate | 2018 | Coal | CC | 100 | Fossil-Steam | MRO | Summer | 168.5667 | 13 | 1 | 1 | 1495-Other air heater fouling (heat pipe; plate-type) | D1-Forced - Immediate | 100-Fossil-Steam
1495 | Other air heater fouling (heat pipe; plate-type) | Boiler | Boiler Air and Gas Systems | D1 | Forced - Immediate | 2018 | Coal | CC | 100 | Fossil-Steam | MRO | Summer | 223 | 12 | 1 | 1 | 1495-Other air heater fouling (heat pipe; plate-type) | D1-Forced - Immediate | 100-Fossil-Steam
1500 | Air heater soot blowers | Boiler | Boiler Air and Gas Systems | SF | Startup Failure | 2018 | Coal | CC | 100 | Fossil-Steam | RFC | Off-Peak | 1027 | 260 | 1 | 1 | 1500-Air heater soot blowers | SF-Startup Failure | 100-Fossil-Steam
1500 | Air heater soot blowers | Boiler | Boiler Air and Gas Systems | D2 | Forced - Delayed | 2018 | Coal | CC | 100 | Fossil-Steam | SERC | Summer | 3340 | 20 | 1 | 1 | 1500-Air heater soot blowers | D2-Forced - Delayed | 100-Fossil-Steam
1500 | Air heater soot blowers | Boiler | Boiler Air and Gas Systems | D2 | Forced - Delayed | 2018 | Coal | CC | 100 | Fossil-Steam | SERC | Summer | 2395 | 10 | 1 | 1 | 1500-Air heater soot blowers | D2-Forced - Delayed | 100-Fossil-Steam
1500 | Air heater soot blowers | Boiler | Boiler Air and Gas Systems | SF | Startup Failure | 2018 | Coal | CC | 100 | Fossil-Steam | SERC | Winter | 11784.9 | 723 | 1 | 1 | 1500-Air heater soot blowers | SF-Startup Failure | 100-Fossil-Steam
1510 | Flue gas ducts (except recirculation) | Boiler | Boiler Air and Gas Systems | D1 | Forced - Immediate | 2018 | Coal | CC | 100 | Fossil-Steam | WECC | Off-Peak | 1415.2666 | 284 | 1 | 1 | 1510-Flue gas ducts (except recirculation) | D1-Forced - Immediate | 100-Fossil-Steam
1510 | Flue gas ducts (except recirculation) | Boiler | Boiler Air and Gas Systems | D1 | Forced - Immediate | 2018 | Coal | CC | 100 | Fossil-Steam | RFC | Summer | 16019.73 | 63.9 | 1 | 1 | 1510-Flue gas ducts (except recirculation) | D1-Forced - Immediate | 100-Fossil-Steam
1510 | Flue gas ducts (except recirculation) | Boiler | Boiler Air and Gas Systems | D1 | Forced - Immediate | 2018 | Coal | CC | 100 | Fossil-Steam | RFC | Summer | 2395058.6 | 578 | 1 | 1 | 1510-Flue gas ducts (except recirculation) | D1-Forced - Immediate | 100-Fossil-Steam
1510 | Flue gas ducts (except recirculation) | Boiler | Boiler Air and Gas Systems | D1 | Forced - Immediate | 2018 | Coal | CC | 100 | Fossil-Steam | WECC | Off-Peak | 4.3 | 86 | 1 | 1 | 1510-Flue gas ducts (except recirculation) | D1-Forced - Immediate | 100-Fossil-Steam
1510 | Flue gas ducts (except recirculation) | Boiler | Boiler Air and Gas Systems | D1 | Forced - Immediate | 2018 | Coal | CC | 100 | Fossil-Steam | SERC | Off-Peak | 19 | 5 | 1 | 1 | 1510-Flue gas ducts (except recirculation) | D1-Forced - Immediate | 100-Fossil-Steam
1510 | Flue gas ducts (except recirculation) | Boiler | Boiler Air and Gas Systems | D1 | Forced - Immediate | 2018 | Coal | CC | 100 | Fossil-Steam | WECC | Off-Peak | 65.2166 | 91 | 1 | 1 | 1510-Flue gas ducts (except recirculation) | D1-Forced - Immediate | 100-Fossil-Steam
1510 | Flue gas ducts (except recirculation) | Boiler | Boiler Air and Gas Systems | D1 | Forced - Immediate | 2018 | Coal | CC | 100 | Fossil-Steam | WECC | Off-Peak | 146.1998 | 258 | 1 | 1 | 1510-Flue gas ducts (except recirculation) | D1-Forced - Immediate | 100-Fossil-Steam
1510 | Flue gas ducts (except recirculation) | Boiler | Boiler Air and Gas Systems | D1 | Forced - Immediate | 2018 | Coal | CC | 100 | Fossil-Steam | RFC | Off-Peak | 361.5 | 241 | 1 | 1 | 1510-Flue gas ducts (except recirculation) | D1-Forced - Immediate | 100-Fossil-Steam
1510 | Flue gas ducts (except recirculation) | Boiler | Boiler Air and Gas Systems | D1 | Forced - Immediate | 2018 | Coal | CC | 100 | Fossil-Steam | SERC | Off-Peak | 807.5 | 95 | 1 | 1 | 1510-Flue gas ducts (except recirculation) | D1-Forced - Immediate | 100-Fossil-Steam
1510 | Flue gas ducts (except recirculation) | Boiler | Boiler Air and Gas Systems | D1 | Forced - Immediate | 2018 | Coal | CC | 100 | Fossil-Steam | SERC | Off-Peak | 1656 | 23 | 1 | 1 | 1510-Flue gas ducts (except recirculation) | D1-Forced - Immediate | 100-Fossil-Steam
1510 | Flue gas ducts (except recirculation) | Boiler | Boiler Air and Gas Systems | D1 | Forced - Immediate | 2018 | Coal | CC | 100 | Fossil-Steam | WECC | Summer | 218.0333 | 211 | 1 | 1 | 1510-Flue gas ducts (except recirculation) | D1-Forced - Immediate | 100-Fossil-Steam
1510 | Flue gas ducts (except recirculation) | Boiler | Boiler Air and Gas Systems | D1 | Forced - Immediate | 2018 | Coal | CC | 100 | Fossil-Steam | SERC | Winter | 7155.9 | 18 | 1 | 1 | 1510-Flue gas ducts (except recirculation) | D1-Forced - Immediate | 100-Fossil-Steam
1510 | Flue gas ducts (except recirculation) | Boiler | Boiler Air and Gas Systems | D1 | Forced - Immediate | 2018 | Coal | CC | 100 | Fossil-Steam | WECC | Off-Peak | 252.1333 | 124 | 1 | 1 | 1510-Flue gas ducts (except recirculation) | D1-Forced - Immediate | 100-Fossil-Steam
1510 | Flue gas ducts (except recirculation) | Boiler | Boiler Air and Gas Systems | D1 | Forced - Immediate | 2018 | Coal | CC | 100 | Fossil-Steam | WECC | Off-Peak | 342.1999 | 174 | 1 | 1 | 1510-Flue gas ducts (except recirculation) | D1-Forced - Immediate | 100-Fossil-Steam
1510 | Flue gas ducts (except recirculation) | Boiler | Boiler Air and Gas Systems | D1 | Forced - Immediate | 2018 | Coal | CC | 100 | Fossil-Steam | WECC | Off-Peak | 403.2 | 108 | 1 | 1 | 1510-Flue gas ducts (except recirculation) | D1-Forced - Immediate | 100-Fossil-Steam
1510 | Flue gas ducts (except recirculation) | Boiler | Boiler Air and Gas Systems | D1 | Forced - Immediate | 2018 | Coal | CC | 100 | Fossil-Steam | MRO | Summer | 75.9999 | 114 | 1 | 1 | 1510-Flue gas ducts (except recirculation) | D1-Forced - Immediate | 100-Fossil-Steam
1510 | Flue gas ducts (except recirculation) | Boiler | Boiler Air and Gas Systems | D1 | Forced - Immediate | 2018 | Coal | CC | 100 | Fossil-Steam | SERC | Winter | 564.2 | 403 | 1 | 1 | 1510-Flue gas ducts (except recirculation) | D1-Forced - Immediate | 100-Fossil-Steam
1510 | Flue gas ducts (except recirculation) | Boiler | Boiler Air and Gas Systems | D1 | Forced - Immediate | 2018 | Coal | CC | 100 | Fossil-Steam | SERC | Winter | 1744.8333 | 19 | 1 | 1 | 1510-Flue gas ducts (except recirculation) | D1-Forced - Immediate | 100-Fossil-Steam
1510 | Flue gas ducts (except recirculation) | Boiler | Boiler Air and Gas Systems | D2 | Forced - Delayed | 2018 | Coal | CC | 100 | Fossil-Steam | SERC | Off-Peak | 3080.7 | 21 | 1 | 1 | 1510-Flue gas ducts (except recirculation) | D2-Forced - Delayed | 100-Fossil-Steam
1510 | Flue gas ducts (except recirculation) | Boiler | Boiler Air and Gas Systems | U1 | Forced - Immediate | 2018 | Coal | CC | 100 | Fossil-Steam | RFC | Summer | 3321.5 | 146 | 1 | 1 | 1510-Flue gas ducts (except recirculation) | U1-Forced - Immediate | 100-Fossil-Steam
1510 | Flue gas ducts (except recirculation) | Boiler | Boiler Air and Gas Systems | U1 | Forced - Immediate | 2018 | Coal | CC | 100 | Fossil-Steam | SERC | Winter | 9175.9162 | 739 | 1 | 1 | 1510-Flue gas ducts (except recirculation) | U1-Forced - Immediate | 100-Fossil-Steam
1510 | Flue gas ducts (except recirculation) | Boiler | Boiler Air and Gas Systems | U1 | Forced - Immediate | 2018 | Gas | GG | 100 | Fossil-Steam | SERC | Summer | 67762 | 51 | 1 | 1 | 1510-Flue gas ducts (except recirculation) | U1-Forced - Immediate | 100-Fossil-Steam
1510 | Flue gas ducts (except recirculation) | Boiler | Boiler Air and Gas Systems | D1 | Forced - Immediate | 2018 | Coal | CC | 100 | Fossil-Steam | WECC | Off-Peak | 5 | 100 | 1 | 3 | 1510-Flue gas ducts (except recirculation) | D1-Forced - Immediate | 100-Fossil-Steam
1510 | Flue gas ducts (except recirculation) | Boiler | Boiler Air and Gas Systems | D1 | Forced - Immediate | 2018 | Coal | CC | 100 | Fossil-Steam | WECC | Off-Peak | 101.2 | 253 | 1 | 1 | 1510-Flue gas ducts (except recirculation) | D1-Forced - Immediate | 100-Fossil-Steam
1510 | Flue gas ducts (except recirculation) | Boiler | Boiler Air and Gas Systems | D1 | Forced - Immediate | 2018 | Coal | CC | 100 | Fossil-Steam | WECC | Off-Peak | 101.4999 | 210 | 1 | 1 | 1510-Flue gas ducts (except recirculation) | D1-Forced - Immediate | 100-Fossil-Steam
1510 | Flue gas ducts (except recirculation) | Boiler | Boiler Air and Gas Systems | D1 | Forced - Immediate | 2018 | Coal | CC | 100 | Fossil-Steam | WECC | Off-Peak | 156.7999 | 192 | 1 | 1 | 1510-Flue gas ducts (except recirculation) | D1-Forced - Immediate | 100-Fossil-Steam
1510 | Flue gas ducts (except recirculation) | Boiler | Boiler Air and Gas Systems | D1 | Forced - Immediate | 2018 | Coal | CC | 100 | Fossil-Steam | WECC | Off-Peak | 321.0666 | 86 | 1 | 1 | 1510-Flue gas ducts (except recirculation) | D1-Forced - Immediate | 100-Fossil-Steam
1510 | Flue gas ducts (except recirculation) | Boiler | Boiler Air and Gas Systems | D1 | Forced - Immediate | 2018 | Coal | CC | 100 | Fossil-Steam | SERC | Winter | 33750 | 75 | 1 | 1 | 1510-Flue gas ducts (except recirculation) | D1-Forced - Immediate | 100-Fossil-Steam
1510 | Flue gas ducts (except recirculation) | Boiler | Boiler Air and Gas Systems | D1 | Forced - Immediate | 2018 | Coal | CC | 100 | Fossil-Steam | WECC | Off-Peak | 10 | 100 | 1 | 1 | 1510-Flue gas ducts (except recirculation) | D1-Forced - Immediate | 100-Fossil-Steam
1510 | Flue gas ducts (except recirculation) | Boiler | Boiler Air and Gas Systems | D1 | Forced - Immediate | 2018 | Coal | CC | 100 | Fossil-Steam | WECC | Off-Peak | 984 | 240 | 1 | 1 | 1510-Flue gas ducts (except recirculation) | D1-Forced - Immediate | 100-Fossil-Steam
1510 | Flue gas ducts (except recirculation) | Boiler | Boiler Air and Gas Systems | D1 | Forced - Immediate | 2018 | Coal | CC | 100 | Fossil-Steam | WECC | Off-Peak | 19.8 | 108 | 1 | 1 | 1510-Flue gas ducts (except recirculation) | D1-Forced - Immediate | 100-Fossil-Steam
1510 | Flue gas ducts (except recirculation) | Boiler | Boiler Air and Gas Systems | D1 | Forced - Immediate | 2018 | Coal | CC | 100 | Fossil-Steam | SERC | Winter | 5741.1666 | 37 | 1 | 1 | 1510-Flue gas ducts (except recirculation) | D1-Forced - Immediate | 100-Fossil-Steam
1510 | Flue gas ducts (except recirculation) | Boiler | Boiler Air and Gas Systems | D1 | Forced - Immediate | 2018 | Coal | CC | 100 | Fossil-Steam | SERC | Off-Peak | 27.2 | 12 | 1 | 1 | 1510-Flue gas ducts (except recirculation) | D1-Forced - Immediate | 100-Fossil-Steam
1510 | Flue gas ducts (except recirculation) | Boiler | Boiler Air and Gas Systems | D1 | Forced - Immediate | 2018 | Coal | CC | 100 | Fossil-Steam | WECC | Off-Peak | 641.25 | 225 | 1 | 1 | 1510-Flue gas ducts (except recirculation) | D1-Forced - Immediate | 100-Fossil-Steam
1510 | Flue gas ducts (except recirculation) | Boiler | Boiler Air and Gas Systems | D1 | Forced - Immediate | 2018 | Coal | CC | 100 | Fossil-Steam | SERC | Off-Peak | 1754.9333 | 16 | 1 | 1 | 1510-Flue gas ducts (except recirculation) | D1-Forced - Immediate | 100-Fossil-Steam
1510 | Flue gas ducts (except recirculation) | Boiler | Boiler Air and Gas Systems | D1 | Forced - Immediate | 2018 | Coal | CC | 100 | Fossil-Steam | SERC | Off-Peak | 2506 | 120 | 1 | 1 | 1510-Flue gas ducts (except recirculation) | D1-Forced - Immediate | 100-Fossil-Steam
1510 | Flue gas ducts (except recirculation) | Boiler | Boiler Air and Gas Systems | D1 | Forced - Immediate | 2018 | Coal | CC | 100 | Fossil-Steam | RFC | Summer | 137298.9162 | 655 | 1 | 1 | 1510-Flue gas ducts (except recirculation) | D1-Forced - Immediate | 100-Fossil-Steam
1510 | Flue gas ducts (except recirculation) | Boiler | Boiler Air and Gas Systems | D1 | Forced - Immediate | 2018 | Coal | CC | 100 | Fossil-Steam | SERC | Winter | 3318.9833 | 19 | 1 | 1 | 1510-Flue gas ducts (except recirculation) | D1-Forced - Immediate | 100-Fossil-Steam
1510 | Flue gas ducts (except recirculation) | Boiler | Boiler Air and Gas Systems | D1 | Forced - Immediate | 2018 | Coal | CC | 100 | Fossil-Steam | SERC | Off-Peak | 182.2 | 12 | 1 | 1 | 1510-Flue gas ducts (except recirculation) | D1-Forced - Immediate | 100-Fossil-Steam
1510 | Flue gas ducts (except recirculation) | Boiler | Boiler Air and Gas Systems | D1 | Forced - Immediate | 2018 | Coal | CC | 100 | Fossil-Steam | SERC | Off-Peak | 4945.5 | 135 | 1 | 1 | 1510-Flue gas ducts (except recirculation) | D1-Forced - Immediate | 100-Fossil-Steam
1510 | Flue gas ducts (except recirculation) | Boiler | Boiler Air and Gas Systems | D1 | Forced - Immediate | 2018 | Coal | CC | 100 | Fossil-Steam | WECC | Summer | 113.5332 | 131 | 1 | 1 | 1510-Flue gas ducts (except recirculation) | D1-Forced - Immediate | 100-Fossil-Steam
1510 | Flue gas ducts (except recirculation) | Boiler | Boiler Air and Gas Systems | D1 | Forced - Immediate | 2018 | Coal | CC | 100 | Fossil-Steam | SERC | Winter | 1435 | 70 | 1 | 1 | 1510-Flue gas ducts (except recirculation) | D1-Forced - Immediate | 100-Fossil-Steam
1510 | Flue gas ducts (except recirculation) | Boiler | Boiler Air and Gas Systems | D1 | Forced - Immediate | 2018 | Coal | CC | 100 | Fossil-Steam | SERC | Winter | 2967.7333 | 16 | 1 | 1 | 1510-Flue gas ducts (except recirculation) | D1-Forced - Immediate | 100-Fossil-Steam
1510 | Flue gas ducts (except recirculation) | Boiler | Boiler Air and Gas Systems | U1 | Forced - Immediate | 2018 | Gas | GG | 100 | Fossil-Steam | SERC | Summer | 1.8 | 54 | 1 | 1 | 1510-Flue gas ducts (except recirculation) | U1-Forced - Immediate | 100-Fossil-Steam
1510 | Flue gas ducts (except recirculation) | Boiler | Boiler Air and Gas Systems | U1 | Forced - Immediate | 2018 | Coal | CC | 650 | Fluidized Bed | RFC | Summer | 5060.25 | 32.5 | 1 | 1 | 1510-Flue gas ducts (except recirculation) | U1-Forced - Immediate | 650-Fluidized Bed
1512 | Flue gas expansion joints | Boiler | Boiler Air and Gas Systems | D1 | Forced - Immediate | 2018 | Coal | CC | 100 | Fossil-Steam | SERC | Off-Peak | 717.4 | 51 | 1 | 1 | 1512-Flue gas expansion joints | D1-Forced - Immediate | 100-Fossil-Steam
1512 | Flue gas expansion joints | Boiler | Boiler Air and Gas Systems | U1 | Forced - Immediate | 2018 | Coal | CC | 100 | Fossil-Steam | NPCC | Winter | 52304.6019 | 382.53 | 1 | 1 | 1512-Flue gas expansion joints | U1-Forced - Immediate | 100-Fossil-Steam
1512 | Flue gas expansion joints | Boiler | Boiler Air and Gas Systems | D1 | Forced - Immediate | 2018 | Coal | CC | 100 | Fossil-Steam | MRO | Off-Peak | 584.8732 | 250.66 | 1 | 1 | 1512-Flue gas expansion joints | D1-Forced - Immediate | 100-Fossil-Steam
1512 | Flue gas expansion joints | Boiler | Boiler Air and Gas Systems | D1 | Forced - Immediate | 2018 | Coal | CC | 100 | Fossil-Steam | RFC | Off-Peak | 954 | 15 | 1 | 1 | 1512-Flue gas expansion joints | D1-Forced - Immediate | 100-Fossil-Steam
1512 | Flue gas expansion joints | Boiler | Boiler Air and Gas Systems | D1 | Forced - Immediate | 2018 | Gas | GG | 100 | Fossil-Steam | MRO | Winter | 15174 | 9 | 1 | 1 | 1512-Flue gas expansion joints | D1-Forced - Immediate | 100-Fossil-Steam
1512 | Flue gas expansion joints | Boiler | Boiler Air and Gas Systems | U1 | Forced - Immediate | 2018 | Gas | GG | 100 | Fossil-Steam | MRO | Summer | 477657.6449 | 146.7 | 1 | 1 | 1512-Flue gas expansion joints | U1-Forced - Immediate | 100-Fossil-Steam
1512 | Flue gas expansion joints | Boiler | Boiler Air and Gas Systems | D1 | Forced - Immediate | 2018 | Coal | CC | 100 | Fossil-Steam | RFC | Off-Peak | 92 | 30 | 1 | 1 | 1512-Flue gas expansion joints | D1-Forced - Immediate | 100-Fossil-Steam
1512 | Flue gas expansion joints | Boiler | Boiler Air and Gas Systems | D1 | Forced - Immediate | 2018 | Coal | CC | 100 | Fossil-Steam | RFC | Off-Peak | 1513.75 | 35 | 1 | 1 | 1512-Flue gas expansion joints | D1-Forced - Immediate | 100-Fossil-Steam
1512 | Flue gas expansion joints | Boiler | Boiler Air and Gas Systems | D1 | Forced - Immediate | 2018 | Coal | CC | 100 | Fossil-Steam | RFC | Off-Peak | 1586.25 | 15 | 1 | 1 | 1512-Flue gas expansion joints | D1-Forced - Immediate | 100-Fossil-Steam
1512 | Flue gas expansion joints | Boiler | Boiler Air and Gas Systems | D3 | Forced - Postponed | 2018 | Coal | LI | 100 | Fossil-Steam | MRO | Winter | 1355.9999 | 144 | 1 | 1 | 1512-Flue gas expansion joints | D3-Forced - Postponed | 100-Fossil-Steam
1512 | Flue gas expansion joints | Boiler | Boiler Air and Gas Systems | D1 | Forced - Immediate | 2018 | Coal | CC | 100 | Fossil-Steam | RFC | Off-Peak | 1374 | 20 | 1 | 1 | 1512-Flue gas expansion joints | D1-Forced - Immediate | 100-Fossil-Steam
1512 | Flue gas expansion joints | Boiler | Boiler Air and Gas Systems | D1 | Forced - Immediate | 2018 | Coal | CC | 100 | Fossil-Steam | RFC | Off-Peak | 4115 | 30 | 1 | 1 | 1512-Flue gas expansion joints | D1-Forced - Immediate | 100-Fossil-Steam
1512 | Flue gas expansion joints | Boiler | Boiler Air and Gas Systems | U2 | Forced - Delayed | 2018 | Coal | CC | 100 | Fossil-Steam | SERC | Winter | 3053.1379 | 141.24 | 1 | 1 | 1512-Flue gas expansion joints | U2-Forced - Delayed | 100-Fossil-Steam
1520 | Flue gas dampers (except recirculation) | Boiler | Boiler Air and Gas Systems | D1 | Forced - Immediate | 2018 | Coal | CC | 100 | Fossil-Steam | RFC | Summer | 19318.8333 | 70 | 1 | 1 | 1520-Flue gas dampers (except recirculation) | D1-Forced - Immediate | 100-Fossil-Steam
1520 | Flue gas dampers (except recirculation) | Boiler | Boiler Air and Gas Systems | D1 | Forced - Immediate | 2018 | Coal | CC | 100 | Fossil-Steam | MRO | Off-Peak | 908.3733 | 170.32 | 1 | 1 | 1520-Flue gas dampers (except recirculation) | D1-Forced - Immediate | 100-Fossil-Steam
1520 | Flue gas dampers (except recirculation) | Boiler | Boiler Air and Gas Systems | D1 | Forced - Immediate | 2018 | Coal | CC | 100 | Fossil-Steam | RFC | Off-Peak | 1381.25 | 51 | 1 | 1 | 1520-Flue gas dampers (except recirculation) | D1-Forced - Immediate | 100-Fossil-Steam
1520 | Flue gas dampers (except recirculation) | Boiler | Boiler Air and Gas Systems | D1 | Forced - Immediate | 2018 | Gas | GG | 100 | Fossil-Steam | NPCC | Off-Peak | 640.6666 | 40 | 1 | 1 | 1520-Flue gas dampers (except recirculation) | D1-Forced - Immediate | 100-Fossil-Steam
1520 | Flue gas dampers (except recirculation) | Boiler | Boiler Air and Gas Systems | D1 | Forced - Immediate | 2018 | Coal | CC | 100 | Fossil-Steam | RFC | Summer | 42.4999 | 75 | 1 | 1 | 1520-Flue gas dampers (except recirculation) | D1-Forced - Immediate | 100-Fossil-Steam
1520 | Flue gas dampers (except recirculation) | Boiler | Boiler Air and Gas Systems | D1 | Forced - Immediate | 2018 | Coal | CC | 100 | Fossil-Steam | RFC | Summer | 701.5 | 115 | 1 | 1 | 1520-Flue gas dampers (except recirculation) | D1-Forced - Immediate | 100-Fossil-Steam
1520 | Flue gas dampers (except recirculation) | Boiler | Boiler Air and Gas Systems | D2 | Forced - Delayed | 2018 | Gas | GG | 100 | Fossil-Steam | WECC | Summer | 922.896 | 180.96 | 1 | 1 | 1520-Flue gas dampers (except recirculation) | D2-Forced - Delayed | 100-Fossil-Steam
1520 | Flue gas dampers (except recirculation) | Boiler | Boiler Air and Gas Systems | D1 | Forced - Immediate | 2018 | Coal | OS | 100 | Fossil-Steam | MRO | Summer | 28.9983 | 13.7 | 1 | 1 | 1520-Flue gas dampers (except recirculation) | D1-Forced - Immediate | 100-Fossil-Steam
1520 | Flue gas dampers (except recirculation) | Boiler | Boiler Air and Gas Systems | D1 | Forced - Immediate | 2018 | Gas | GG | 100 | Fossil-Steam | NPCC | Off-Peak | 385.8333 | 50 | 1 | 1 | 1520-Flue gas dampers (except recirculation) | D1-Forced - Immediate | 100-Fossil-Steam
1530 | Other flue gas problems | Boiler | Boiler Air and Gas Systems | D1 | Forced - Immediate | 2018 | Coal | CC | 100 | Fossil-Steam | WECC | Off-Peak | 43.92 | 2.4 | 1 | 1 | 1530-Other flue gas problems | D1-Forced - Immediate | 100-Fossil-Steam
1530 | Other flue gas problems | Boiler | Boiler Air and Gas Systems | D1 | Forced - Immediate | 2018 | Coal | CC | 100 | Fossil-Steam | RFC | Summer | 40 | 10 | 1 | 1 | 1530-Other flue gas problems | D1-Forced - Immediate | 100-Fossil-Steam
1530 | Other flue gas problems | Boiler | Boiler Air and Gas Systems | D1 | Forced - Immediate | 2018 | Coal | CC | 100 | Fossil-Steam | RFC | Summer | 5630.6666 | 40 | 1 | 1 | 1530-Other flue gas problems | D1-Forced - Immediate | 100-Fossil-Steam
1530 | Other flue gas problems | Boiler | Boiler Air and Gas Systems | D1 | Forced - Immediate | 2018 | Coal | CC | 100 | Fossil-Steam | MRO | Summer | 9900.6 | 18 | 1 | 1 | 1530-Other flue gas problems | D1-Forced - Immediate | 100-Fossil-Steam
1530 | Other flue gas problems | Boiler | Boiler Air and Gas Systems | D1 | Forced - Immediate | 2018 | Coal | CC | 100 | Fossil-Steam | RFC | Summer | 11680.8358 | 36.85 | 1 | 1 | 1530-Other flue gas problems | D1-Forced - Immediate | 100-Fossil-Steam
1530 | Other flue gas problems | Boiler | Boiler Air and Gas Systems | D1 | Forced - Immediate | 2018 | Coal | CC | 100 | Fossil-Steam | MRO | Winter | 38.3333 | 20 | 1 | 1 | 1530-Other flue gas problems | D1-Forced - Immediate | 100-Fossil-Steam
1530 | Other flue gas problems | Boiler | Boiler Air and Gas Systems | D1 | Forced - Immediate | 2018 | Coal | CC | 100 | Fossil-Steam | RFC | Winter | 134.8 | 33.7 | 1 | 1 | 1530-Other flue gas problems | D1-Forced - Immediate | 100-Fossil-Steam
1530 | Other flue gas problems | Boiler | Boiler Air and Gas Systems | D1 | Forced - Immediate | 2018 | Coal | CC | 100 | Fossil-Steam | RFC | Winter | 183.75 | 21 | 1 | 1 | 1530-Other flue gas problems | D1-Forced - Immediate | 100-Fossil-Steam
1530 | Other flue gas problems | Boiler | Boiler Air and Gas Systems | D1 | Forced - Immediate | 2018 | Coal | CC | 100 | Fossil-Steam | MRO | Winter | 377 | 20 | 1 | 1 | 1530-Other flue gas problems | D1-Forced - Immediate | 100-Fossil-Steam
1530 | Other flue gas problems | Boiler | Boiler Air and Gas Systems | D1 | Forced - Immediate | 2018 | Gas | GG | 100 | Fossil-Steam | MRO | Summer | 308 | 154 | 1 | 1 | 1530-Other flue gas problems | D1-Forced - Immediate | 100-Fossil-Steam
1530 | Other flue gas problems | Boiler | Boiler Air and Gas Systems | D2 | Forced - Delayed | 2018 | Coal | CC | 100 | Fossil-Steam | RFC | Summer | 1857.345 | 14.7 | 1 | 1 | 1530-Other flue gas problems | D2-Forced - Delayed | 100-Fossil-Steam
1530 | Other flue gas problems | Boiler | Boiler Air and Gas Systems | D1 | Forced - Immediate | 2018 | Coal | CC | 100 | Fossil-Steam | NPCC | Off-Peak | 25896 | 83 | 1 | 1 | 1530-Other flue gas problems | D1-Forced - Immediate | 100-Fossil-Steam
1530 | Other flue gas problems | Boiler | Boiler Air and Gas Systems | D1 | Forced - Immediate | 2018 | Coal | CC | 100 | Fossil-Steam | WECC | Summer | 0 | 0 | 1 | 1 | 1530-Other flue gas problems | D1-Forced - Immediate | 100-Fossil-Steam
1530 | Other flue gas problems | Boiler | Boiler Air and Gas Systems | D1 | Forced - Immediate | 2018 | Coal | CC | 100 | Fossil-Steam | MRO | Summer | 180 | 30 | 1 | 1 | 1530-Other flue gas problems | D1-Forced - Immediate | 100-Fossil-Steam
1530 | Other flue gas problems | Boiler | Boiler Air and Gas Systems | D1 | Forced - Immediate | 2018 | Coal | CC | 100 | Fossil-Steam | SERC | Summer | 221.1333 | 107 | 1 | 1 | 1530-Other flue gas problems | D1-Forced - Immediate | 100-Fossil-Steam
1530 | Other flue gas problems | Boiler | Boiler Air and Gas Systems | D1 | Forced - Immediate | 2018 | Coal | CC | 100 | Fossil-Steam | MRO | Winter | 9.8333 | 10 | 1 | 1 | 1530-Other flue gas problems | D1-Forced - Immediate | 100-Fossil-Steam
1530 | Other flue gas problems | Boiler | Boiler Air and Gas Systems | D1 | Forced - Immediate | 2018 | Coal | CC | 100 | Fossil-Steam | NPCC | Winter | 22.1333 | 83 | 1 | 1 | 1530-Other flue gas problems | D1-Forced - Immediate | 100-Fossil-Steam
1530 | Other flue gas problems | Boiler | Boiler Air and Gas Systems | D1 | Forced - Immediate | 2018 | Coal | CC | 100 | Fossil-Steam | RFC | Winter | 24.75 | 11 | 1 | 1 | 1530-Other flue gas problems | D1-Forced - Immediate | 100-Fossil-Steam
1530 | Other flue gas problems | Boiler | Boiler Air and Gas Systems | D1 | Forced - Immediate | 2018 | Coal | CC | 100 | Fossil-Steam | MRO | Winter | 62.3333 | 20 | 1 | 1 | 1530-Other flue gas problems | D1-Forced - Immediate | 100-Fossil-Steam
1530 | Other flue gas problems | Boiler | Boiler Air and Gas Systems | D2 | Forced - Delayed | 2018 | Coal | CC | 100 | Fossil-Steam | RFC | Off-Peak | 99 | 6.6 | 1 | 1 | 1530-Other flue gas problems | D2-Forced - Delayed | 100-Fossil-Steam
1530 | Other flue gas problems | Boiler | Boiler Air and Gas Systems | D2 | Forced - Delayed | 2018 | Coal | CC | 100 | Fossil-Steam | RFC | Off-Peak | 278.4 | 8.7 | 1 | 1 | 1530-Other flue gas problems | D2-Forced - Delayed | 100-Fossil-Steam
1530 | Other flue gas problems | Boiler | Boiler Air and Gas Systems | D2 | Forced - Delayed | 2018 | Coal | CC | 100 | Fossil-Steam | RFC | Summer | 204.8 | 3.2 | 1 | 1 | 1530-Other flue gas problems | D2-Forced - Delayed | 100-Fossil-Steam
1530 | Other flue gas problems | Boiler | Boiler Air and Gas Systems | D2 | Forced - Delayed | 2018 | Coal | CC | 100 | Fossil-Steam | RFC | Summer | 1387 | 7.3 | 1 | 1 | 1530-Other flue gas problems | D2-Forced - Delayed | 100-Fossil-Steam
1530 | Other flue gas problems | Boiler | Boiler Air and Gas Systems | D1 | Forced - Immediate | 2018 | Coal | CC | 100 | Fossil-Steam | RFC | Off-Peak | 4194.63 | 49.06 | 1 | 1 | 1530-Other flue gas problems | D1-Forced - Immediate | 100-Fossil-Steam
1530 | Other flue gas problems | Boiler | Boiler Air and Gas Systems | D1 | Forced - Immediate | 2018 | Coal | CC | 100 | Fossil-Steam | MRO | Summer | 115.5 | 6 | 1 | 1 | 1530-Other flue gas problems | D1-Forced - Immediate | 100-Fossil-Steam
1530 | Other flue gas problems | Boiler | Boiler Air and Gas Systems | D1 | Forced - Immediate | 2018 | Coal | CC | 100 | Fossil-Steam | MRO | Summer | 915 | 30 | 1 | 1 | 1530-Other flue gas problems | D1-Forced - Immediate | 100-Fossil-Steam
1530 | Other flue gas problems | Boiler | Boiler Air and Gas Systems | D1 | Forced - Immediate | 2018 | Coal | CC | 100 | Fossil-Steam | MRO | Summer | 1208.3333 | 50 | 1 | 1 | 1530-Other flue gas problems | D1-Forced - Immediate | 100-Fossil-Steam
1530 | Other flue gas problems | Boiler | Boiler Air and Gas Systems | D1 | Forced - Immediate | 2018 | Coal | CC | 100 | Fossil-Steam | MRO | Winter | 34.3333 | 10 | 1 | 1 | 1530-Other flue gas problems | D1-Forced - Immediate | 100-Fossil-Steam
1530 | Other flue gas problems | Boiler | Boiler Air and Gas Systems | D1 | Forced - Immediate | 2018 | Coal | CC | 100 | Fossil-Steam | MRO | Winter | 78.75 | 35 | 1 | 1 | 1530-Other flue gas problems | D1-Forced - Immediate | 100-Fossil-Steam
1530 | Other flue gas problems | Boiler | Boiler Air and Gas Systems | D1 | Forced - Immediate | 2018 | Coal | CC | 100 | Fossil-Steam | NPCC | Winter | 9960 | 83 | 1 | 1 | 1530-Other flue gas problems | D1-Forced - Immediate | 100-Fossil-Steam
1530 | Other flue gas problems | Boiler | Boiler Air and Gas Systems | D2 | Forced - Delayed | 2018 | Coal | CC | 100 | Fossil-Steam | RFC | Summer | 222 | 3.7 | 1 | 1 | 1530-Other flue gas problems | D2-Forced - Delayed | 100-Fossil-Steam
1530 | Other flue gas problems | Boiler | Boiler Air and Gas Systems | U1 | Forced - Immediate | 2018 | Coal | CC | 100 | Fossil-Steam | RFC | Summer | 1847.7332 | 328 | 1 | 1 | 1530-Other flue gas problems | U1-Forced - Immediate | 100-Fossil-Steam
1530 | Other flue gas problems | Boiler | Boiler Air and Gas Systems | U1 | Forced - Immediate | 2018 | Other | WD | 100 | Fossil-Steam | SERC | Summer | 342.55 | 51 | 1 | 1 | 1530-Other flue gas problems | U1-Forced - Immediate | 100-Fossil-Steam
1530 | Other flue gas problems | Boiler | Boiler Air and Gas Systems | D1 | Forced - Immediate | 2018 | Coal | CC | 100 | Fossil-Steam | RFC | Off-Peak | 801.25 | 15 | 1 | 1 | 1530-Other flue gas problems | D1-Forced - Immediate | 100-Fossil-Steam
1530 | Other flue gas problems | Boiler | Boiler Air and Gas Systems | D1 | Forced - Immediate | 2018 | Coal | CC | 100 | Fossil-Steam | RFC | Off-Peak | 978 | 40 | 1 | 1 | 1530-Other flue gas problems | D1-Forced - Immediate | 100-Fossil-Steam
1530 | Other flue gas problems | Boiler | Boiler Air and Gas Systems | D1 | Forced - Immediate | 2018 | Coal | CC | 100 | Fossil-Steam | NPCC | Off-Peak | 19920 | 83 | 1 | 1 | 1530-Other flue gas problems | D1-Forced - Immediate | 100-Fossil-Steam
1530 | Other flue gas problems | Boiler | Boiler Air and Gas Systems | D1 | Forced - Immediate | 2018 | Coal | CC | 100 | Fossil-Steam | RFC | Summer | 2092.9125 | 24.99 | 1 | 1 | 1530-Other flue gas problems | D1-Forced - Immediate | 100-Fossil-Steam
1530 | Other flue gas problems | Boiler | Boiler Air and Gas Systems | D1 | Forced - Immediate | 2018 | Coal | CC | 100 | Fossil-Steam | RFC | Winter | 59.7 | 6 | 1 | 1 | 1530-Other flue gas problems | D1-Forced - Immediate | 100-Fossil-Steam
1530 | Other flue gas problems | Boiler | Boiler Air and Gas Systems | D1 | Forced - Immediate | 2018 | Coal | CC | 100 | Fossil-Steam | RFC | Winter | 60 | 15 | 1 | 1 | 1530-Other flue gas problems | D1-Forced - Immediate | 100-Fossil-Steam
1530 | Other flue gas problems | Boiler | Boiler Air and Gas Systems | D1 | Forced - Immediate | 2018 | Coal | CC | 100 | Fossil-Steam | NPCC | Winter | 2786.0333 | 83 | 1 | 1 | 1530-Other flue gas problems | D1-Forced - Immediate | 100-Fossil-Steam
1530 | Other flue gas problems | Boiler | Boiler Air and Gas Systems | D1 | Forced - Immediate | 2018 | Coal | CC | 100 | Fossil-Steam | NPCC | Winter | 3741.9166 | 83 | 1 | 1 | 1530-Other flue gas problems | D1-Forced - Immediate | 100-Fossil-Steam
1530 | Other flue gas problems | Boiler | Boiler Air and Gas Systems | D1 | Forced - Immediate | 2018 | Coal | CC | 100 | Fossil-Steam | NPCC | Winter | 6173.8166 | 83 | 1 | 1 | 1530-Other flue gas problems | D1-Forced - Immediate | 100-Fossil-Steam
1530 | Other flue gas problems | Boiler | Boiler Air and Gas Systems | D2 | Forced - Delayed | 2018 | Coal | CC | 100 | Fossil-Steam | RFC | Summer | 465.36 | 4.2 | 1 | 1 | 1530-Other flue gas problems | D2-Forced - Delayed | 100-Fossil-Steam
1530 | Other flue gas problems | Boiler | Boiler Air and Gas Systems | D3 | Forced - Postponed | 2018 | Coal | CC | 100 | Fossil-Steam | RFC | Winter | 309.5906 | 55.12 | 1 | 1 | 1530-Other flue gas problems | D3-Forced - Postponed | 100-Fossil-Steam
1530 | Other flue gas problems | Boiler | Boiler Air and Gas Systems | D1 | Forced - Immediate | 2018 | Coal | CC | 100 | Fossil-Steam | RFC | Off-Peak | 103.7 | 61 | 1 | 1 | 1530-Other flue gas problems | D1-Forced - Immediate | 100-Fossil-Steam
1530 | Other flue gas problems | Boiler | Boiler Air and Gas Systems | D1 | Forced - Immediate | 2018 | Coal | CC | 100 | Fossil-Steam | RFC | Off-Peak | 259.4666 | 56 | 1 | 1 | 1530-Other flue gas problems | D1-Forced - Immediate | 100-Fossil-Steam
1530 | Other flue gas problems | Boiler | Boiler Air and Gas Systems | D1 | Forced - Immediate | 2018 | Coal | CC | 100 | Fossil-Steam | RFC | Off-Peak | 768.0833 | 65 | 1 | 1 | 1530-Other flue gas problems | D1-Forced - Immediate | 100-Fossil-Steam
1530 | Other flue gas problems | Boiler | Boiler Air and Gas Systems | D1 | Forced - Immediate | 2018 | Coal | CC | 100 | Fossil-Steam | RFC | Off-Peak | 1164.3332 | 140 | 1 | 1 | 1530-Other flue gas problems | D1-Forced - Immediate | 100-Fossil-Steam
1530 | Other flue gas problems | Boiler | Boiler Air and Gas Systems | D1 | Forced - Immediate | 2018 | Coal | CC | 100 | Fossil-Steam | NPCC | Off-Peak | 1550.4 | 64.6 | 1 | 1 | 1530-Other flue gas problems | D1-Forced - Immediate | 100-Fossil-Steam
1530 | Other flue gas problems | Boiler | Boiler Air and Gas Systems | D1 | Forced - Immediate | 2018 | Coal | CC | 100 | Fossil-Steam | RFC | Off-Peak | 1553.7166 | 71 | 1 | 1 | 1530-Other flue gas problems | D1-Forced - Immediate | 100-Fossil-Steam
1530 | Other flue gas problems | Boiler | Boiler Air and Gas Systems | D1 | Forced - Immediate | 2018 | Coal | CC | 100 | Fossil-Steam | RFC | Off-Peak | 2756.25 | 35 | 1 | 1 | 1530-Other flue gas problems | D1-Forced - Immediate | 100-Fossil-Steam
1530 | Other flue gas problems | Boiler | Boiler Air and Gas Systems | D1 | Forced - Immediate | 2018 | Coal | CC | 100 | Fossil-Steam | NPCC | Off-Peak | 45801.4 | 64.6 | 1 | 1 | 1530-Other flue gas problems | D1-Forced - Immediate | 100-Fossil-Steam
1530 | Other flue gas problems | Boiler | Boiler Air and Gas Systems | D1 | Forced - Immediate | 2018 | Coal | CC | 100 | Fossil-Steam | RFC | Summer | 71.75 | 5 | 1 | 1 | 1530-Other flue gas problems | D1-Forced - Immediate | 100-Fossil-Steam
1530 | Other flue gas problems | Boiler | Boiler Air and Gas Systems | D1 | Forced - Immediate | 2018 | Coal | CC | 100 | Fossil-Steam | RFC | Summer | 158 | 10 | 1 | 1 | 1530-Other flue gas problems | D1-Forced - Immediate | 100-Fossil-Steam
1530 | Other flue gas problems | Boiler | Boiler Air and Gas Systems | D1 | Forced - Immediate | 2018 | Coal | CC | 100 | Fossil-Steam | RFC | Summer | 207 | 46 | 1 | 1 | 1530-Other flue gas problems | D1-Forced - Immediate | 100-Fossil-Steam
1530 | Other flue gas problems | Boiler | Boiler Air and Gas Systems | D1 | Forced - Immediate | 2018 | Coal | CC | 100 | Fossil-Steam | RFC | Winter | 12.5 | 5 | 1 | 1 | 1530-Other flue gas problems | D1-Forced - Immediate | 100-Fossil-Steam
1530 | Other flue gas problems | Boiler | Boiler Air and Gas Systems | D1 | Forced - Immediate | 2018 | Coal | CC | 100 | Fossil-Steam | MRO | Winter | 85 | 60 | 1 | 1 | 1530-Other flue gas problems | D1-Forced - Immediate | 100-Fossil-Steam
1530 | Other flue gas problems | Boiler | Boiler Air and Gas Systems | D2 | Forced - Delayed | 2018 | Coal | CC | 100 | Fossil-Steam | RFC | Summer | 803.7 | 4.7 | 1 | 1 | 1530-Other flue gas problems | D2-Forced - Delayed | 100-Fossil-Steam
1530 | Other flue gas problems | Boiler | Boiler Air and Gas Systems | U1 | Forced - Immediate | 2018 | Coal | CC | 100 | Fossil-Steam | RFC | Winter | 4910.6666 | 290 | 1 | 1 | 1530-Other flue gas problems | U1-Forced - Immediate | 100-Fossil-Steam
1530 | Other flue gas problems | Boiler | Boiler Air and Gas Systems | D1 | Forced - Immediate | 2018 | Coal | CC | 100 | Fossil-Steam | RFC | Summer | 373.7046 | 61.94 | 1 | 1 | 1530-Other flue gas problems | D1-Forced - Immediate | 100-Fossil-Steam
1530 | Other flue gas problems | Boiler | Boiler Air and Gas Systems | D1 | Forced - Immediate | 2018 | Coal | CC | 100 | Fossil-Steam | RFC | Summer | 885 | 10 | 1 | 1 | 1530-Other flue gas problems | D1-Forced - Immediate | 100-Fossil-Steam
1530 | Other flue gas problems | Boiler | Boiler Air and Gas Systems | D1 | Forced - Immediate | 2018 | Coal | CC | 100 | Fossil-Steam | MRO | Summer | 1028 | 8 | 1 | 1 | 1530-Other flue gas problems | D1-Forced - Immediate | 100-Fossil-Steam
1530 | Other flue gas problems | Boiler | Boiler Air and Gas Systems | D1 | Forced - Immediate | 2018 | Coal | CC | 100 | Fossil-Steam | RFC | Summer | 3885 | 15 | 1 | 1 | 1530-Other flue gas problems | D1-Forced - Immediate | 100-Fossil-Steam
1530 | Other flue gas problems | Boiler | Boiler Air and Gas Systems | D1 | Forced - Immediate | 2018 | Coal | CC | 100 | Fossil-Steam | RFC | Summer | 14464.0833 | 55 | 1 | 1 | 1530-Other flue gas problems | D1-Forced - Immediate | 100-Fossil-Steam
1530 | Other flue gas problems | Boiler | Boiler Air and Gas Systems | D1 | Forced - Immediate | 2018 | Coal | CC | 100 | Fossil-Steam | RFC | Summer | 21530.6666 | 80 | 1 | 1 | 1530-Other flue gas problems | D1-Forced - Immediate | 100-Fossil-Steam
1530 | Other flue gas problems | Boiler | Boiler Air and Gas Systems | D1 | Forced - Immediate | 2018 | Coal | CC | 100 | Fossil-Steam | NPCC | Summer | 46512 | 64.6 | 1 | 1 | 1530-Other flue gas problems | D1-Forced - Immediate | 100-Fossil-Steam
1530 | Other flue gas problems | Boiler | Boiler Air and Gas Systems | D1 | Forced - Immediate | 2018 | Coal | CC | 100 | Fossil-Steam | RFC | Winter | 42.1667 | 11 | 1 | 1 | 1530-Other flue gas problems | D1-Forced - Immediate | 100-Fossil-Steam
1530 | Other flue gas problems | Boiler | Boiler Air and Gas Systems | D1 | Forced - Immediate | 2018 | Coal | CC | 100 | Fossil-Steam | NPCC | Winter | 4057.3166 | 83 | 1 | 1 | 1530-Other flue gas problems | D1-Forced - Immediate | 100-Fossil-Steam
1530 | Other flue gas problems | Boiler | Boiler Air and Gas Systems | D1 | Forced - Immediate | 2018 | Coal | CC | 100 | Fossil-Steam | NPCC | Winter | 25896 | 83 | 1 | 1 | 1530-Other flue gas problems | D1-Forced - Immediate | 100-Fossil-Steam
1530 | Other flue gas problems | Boiler | Boiler Air and Gas Systems | U1 | Forced - Immediate | 2018 | Coal | CC | 100 | Fossil-Steam | SERC | Off-Peak | 27392.6124 | 264.45 | 1 | 1 | 1530-Other flue gas problems | U1-Forced - Immediate | 100-Fossil-Steam
1530 | Other flue gas problems | Boiler | Boiler Air and Gas Systems | D1 | Forced - Immediate | 2018 | Coal | CC | 100 | Fossil-Steam | RFC | Off-Peak | 41.6833 | 61 | 1 | 1 | 1530-Other flue gas problems | D1-Forced - Immediate | 100-Fossil-Steam
1530 | Other flue gas problems | Boiler | Boiler Air and Gas Systems | D1 | Forced - Immediate | 2018 | Coal | CC | 100 | Fossil-Steam | RFC | Off-Peak | 102.3 | 66 | 1 | 1 | 1530-Other flue gas problems | D1-Forced - Immediate | 100-Fossil-Steam
1530 | Other flue gas problems | Boiler | Boiler Air and Gas Systems | D1 | Forced - Immediate | 2018 | Coal | CC | 100 | Fossil-Steam | RFC | Off-Peak | 53923.5 | 230 | 1 | 1 | 1530-Other flue gas problems | D1-Forced - Immediate | 100-Fossil-Steam
1530 | Other flue gas problems | Boiler | Boiler Air and Gas Systems | D1 | Forced - Immediate | 2018 | Coal | CC | 100 | Fossil-Steam | RFC | Summer | 24.1667 | 10 | 1 | 1 | 1530-Other flue gas problems | D1-Forced - Immediate | 100-Fossil-Steam
1530 | Other flue gas problems | Boiler | Boiler Air and Gas Systems | D1 | Forced - Immediate | 2018 | Coal | CC | 100 | Fossil-Steam | RFC | Summer | 324 | 36 | 1 | 1 | 1530-Other flue gas problems | D1-Forced - Immediate | 100-Fossil-Steam
1530 | Other flue gas problems | Boiler | Boiler Air and Gas Systems | D1 | Forced - Immediate | 2018 | Coal | CC | 100 | Fossil-Steam | MRO | Summer | 592.5 | 30 | 1 | 1 | 1530-Other flue gas problems | D1-Forced - Immediate | 100-Fossil-Steam
1530 | Other flue gas problems | Boiler | Boiler Air and Gas Systems | D1 | Forced - Immediate | 2018 | Coal | CC | 100 | Fossil-Steam | RFC | Summer | 24684.9166 | 55 | 1 | 1 | 1530-Other flue gas problems | D1-Forced - Immediate | 100-Fossil-Steam
1530 | Other flue gas problems | Boiler | Boiler Air and Gas Systems | D1 | Forced - Immediate | 2018 | Coal | CC | 100 | Fossil-Steam | MRO | Winter | 51.3333 | 10 | 1 | 1 | 1530-Other flue gas problems | D1-Forced - Immediate | 100-Fossil-Steam
1530 | Other flue gas problems | Boiler | Boiler Air and Gas Systems | D1 | Forced - Immediate | 2018 | Coal | CC | 100 | Fossil-Steam | RFC | Winter | 177.6667 | 26 | 1 | 1 | 1530-Other flue gas problems | D1-Forced - Immediate | 100-Fossil-Steam
1530 | Other flue gas problems | Boiler | Boiler Air and Gas Systems | D1 | Forced - Immediate | 2018 | Coal | CC | 100 | Fossil-Steam | RFC | Winter | 525 | 300 | 1 | 1 | 1530-Other flue gas problems | D1-Forced - Immediate | 100-Fossil-Steam
1530 | Other flue gas problems | Boiler | Boiler Air and Gas Systems | D1 | Forced - Immediate | 2018 | Coal | CC | 100 | Fossil-Steam | SERC | Winter | 3066.6666 | 160 | 1 | 1 | 1530-Other flue gas problems | D1-Forced - Immediate | 100-Fossil-Steam
1530 | Other flue gas problems | Boiler | Boiler Air and Gas Systems | D1 | Forced - Immediate | 2018 | Coal | CC | 100 | Fossil-Steam | RFC | Off-Peak | 162.5 | 75 | 1 | 1 | 1530-Other flue gas problems | D1-Forced - Immediate | 100-Fossil-Steam
1530 | Other flue gas problems | Boiler | Boiler Air and Gas Systems | D1 | Forced - Immediate | 2018 | Coal | CC | 100 | Fossil-Steam | RFC | Off-Peak | 299.5 | 30 | 1 | 1 | 1530-Other flue gas problems | D1-Forced - Immediate | 100-Fossil-Steam
1530 | Other flue gas problems | Boiler | Boiler Air and Gas Systems | D1 | Forced - Immediate | 2018 | Coal | CC | 100 | Fossil-Steam | NPCC | Off-Peak | 61669 | 83 | 1 | 1 | 1530-Other flue gas problems | D1-Forced - Immediate | 100-Fossil-Steam
1530 | Other flue gas problems | Boiler | Boiler Air and Gas Systems | D1 | Forced - Immediate | 2018 | Coal | CC | 100 | Fossil-Steam | MRO | Summer | 60 | 30 | 1 | 1 | 1530-Other flue gas problems | D1-Forced - Immediate | 100-Fossil-Steam
1530 | Other flue gas problems | Boiler | Boiler Air and Gas Systems | D1 | Forced - Immediate | 2018 | Coal | CC | 100 | Fossil-Steam | RFC | Summer | 80 | 20 | 1 | 1 | 1530-Other flue gas problems | D1-Forced - Immediate | 100-Fossil-Steam
1530 | Other flue gas problems | Boiler | Boiler Air and Gas Systems | D1 | Forced - Immediate | 2018 | Coal | CC | 100 | Fossil-Steam | MRO | Summer | 97.5 | 13 | 1 | 1 | 1530-Other flue gas problems | D1-Forced - Immediate | 100-Fossil-Steam
1530 | Other flue gas problems | Boiler | Boiler Air and Gas Systems | D1 | Forced - Immediate | 2018 | Coal | CC | 100 | Fossil-Steam | RFC | Summer | 7405.6666 | 130 | 1 | 1 | 1530-Other flue gas problems | D1-Forced - Immediate | 100-Fossil-Steam
1530 | Other flue gas problems | Boiler | Boiler Air and Gas Systems | D1 | Forced - Immediate | 2018 | Coal | CC | 100 | Fossil-Steam | MRO | Summer | 15637.5 | 30 | 1 | 1 | 1530-Other flue gas problems | D1-Forced - Immediate | 100-Fossil-Steam
1530 | Other flue gas problems | Boiler | Boiler Air and Gas Systems | D1 | Forced - Immediate | 2018 | Coal | CC | 100 | Fossil-Steam | MRO | Winter | 123.3333 | 20 | 1 | 1 | 1530-Other flue gas problems | D1-Forced - Immediate | 100-Fossil-Steam
1530 | Other flue gas problems | Boiler | Boiler Air and Gas Systems | D1 | Forced - Immediate | 2018 | Coal | CC | 100 | Fossil-Steam | RFC | Winter | 446.4 | 31 | 1 | 1 | 1530-Other flue gas problems | D1-Forced - Immediate | 100-Fossil-Steam
1530 | Other flue gas problems | Boiler | Boiler Air and Gas Systems | D1 | Forced - Immediate | 2018 | Gas | GG | 100 | Fossil-Steam | TRE | Summer | 29.8833 | 11 | 1 | 1 | 1530-Other flue gas problems | D1-Forced - Immediate | 100-Fossil-Steam
1530 | Other flue gas problems | Boiler | Boiler Air and Gas Systems | D2 | Forced - Delayed | 2018 | Coal | CC | 100 | Fossil-Steam | RFC | Summer | 11 | 20 | 1 | 1 | 1530-Other flue gas problems | D2-Forced - Delayed | 100-Fossil-Steam
1530 | Other flue gas problems | Boiler | Boiler Air and Gas Systems | D2 | Forced - Delayed | 2018 | Coal | CC | 100 | Fossil-Steam | RFC | Summer | 56.7 | 6.3 | 1 | 1 | 1530-Other flue gas problems | D2-Forced - Delayed | 100-Fossil-Steam
1530 | Other flue gas problems | Boiler | Boiler Air and Gas Systems | D2 | Forced - Delayed | 2018 | Coal | CC | 100 | Fossil-Steam | RFC | Summer | 1195.4167 | 9.5 | 1 | 1 | 1530-Other flue gas problems | D2-Forced - Delayed | 100-Fossil-Steam
1530 | Other flue gas problems | Boiler | Boiler Air and Gas Systems | U1 | Forced - Immediate | 2018 | Coal | CC | 100 | Fossil-Steam | SERC | Winter | 270.2933 | 72.4 | 1 | 1 | 1530-Other flue gas problems | U1-Forced - Immediate | 100-Fossil-Steam
1530 | Other flue gas problems | Boiler | Boiler Air and Gas Systems | U1 | Forced - Immediate | 2018 | Gas | GG | 100 | Fossil-Steam | RFC | Off-Peak | 26912.4164 | 785 | 1 | 1 | 1530-Other flue gas problems | U1-Forced - Immediate | 100-Fossil-Steam
1535 | Flue gas recirculating fan | Boiler | Boiler Air and Gas Systems | D1 | Forced - Immediate | 2018 | Gas | GG | 100 | Fossil-Steam | RFC | Winter | 85.2 | 72 | 1 | 1 | 1535-Flue gas recirculating fan | D1-Forced - Immediate | 100-Fossil-Steam
1535 | Flue gas recirculating fan | Boiler | Boiler Air and Gas Systems | U1 | Forced - Immediate | 2018 | Gas | GG | 100 | Fossil-Steam | RFC | Winter | 627.1333 | 92 | 1 | 1 | 1535-Flue gas recirculating fan | U1-Forced - Immediate | 100-Fossil-Steam
1535 | Flue gas recirculating fan | Boiler | Boiler Air and Gas Systems | D1 | Forced - Immediate | 2018 | Gas | GG | 100 | Fossil-Steam | TRE | Off-Peak | 12906.1665 | 211 | 1 | 1 | 1535-Flue gas recirculating fan | D1-Forced - Immediate | 100-Fossil-Steam
1535 | Flue gas recirculating fan | Boiler | Boiler Air and Gas Systems | D1 | Forced - Immediate | 2018 | Gas | GG | 100 | Fossil-Steam | RFC | Winter | 15.6667 | 47 | 1 | 1 | 1535-Flue gas recirculating fan | D1-Forced - Immediate | 100-Fossil-Steam
1550 | Flue gas recirculation fan motors | Boiler | Boiler Air and Gas Systems | D1 | Forced - Immediate | 2018 | Coal | CC | 100 | Fossil-Steam | WECC | Off-Peak | 83.3333 | 100 | 1 | 1 | 1550-Flue gas recirculation fan motors | D1-Forced - Immediate | 100-Fossil-Steam
1550 | Flue gas recirculation fan motors | Boiler | Boiler Air and Gas Systems | D2 | Forced - Delayed | 2018 | Coal | CC | 810 | Multi-boiler/Multi-turbine | RFC | Off-Peak | 4092.2331 | 419 | 1 | 1 | 1550-Flue gas recirculation fan motors | D2-Forced - Delayed | 810-Multi-boiler/Multi-turbine
1550 | Flue gas recirculation fan motors | Boiler | Boiler Air and Gas Systems | U1 | Forced - Immediate | 2018 | Coal | CC | 810 | Multi-boiler/Multi-turbine | RFC | Off-Peak | 2947.8331 | 769 | 1 | 1 | 1550-Flue gas recirculation fan motors | U1-Forced - Immediate | 810-Multi-boiler/Multi-turbine
1560 | Other flue gas recirculation fan problems | Boiler | Boiler Air and Gas Systems | U1 | Forced - Immediate | 2018 | Gas | GG | 100 | Fossil-Steam | SERC | Off-Peak | 41.5166 | 53 | 1 | 1 | 1560-Other flue gas recirculation fan problems | U1-Forced - Immediate | 100-Fossil-Steam
1560 | Other flue gas recirculation fan problems | Boiler | Boiler Air and Gas Systems | U2 | Forced - Delayed | 2018 | Gas | GG | 100 | Fossil-Steam | TRE | Off-Peak | 14929.3 | 138 | 1 | 1 | 1560-Other flue gas recirculation fan problems | U2-Forced - Delayed | 100-Fossil-Steam
1570 | Flue gas recirculation ducts | Boiler | Boiler Air and Gas Systems | D1 | Forced - Immediate | 2018 | Gas | GG | 100 | Fossil-Steam | TRE | Off-Peak | 5846.95 | 347 | 1 | 1 | 1570-Flue gas recirculation ducts | D1-Forced - Immediate | 100-Fossil-Steam
1590 | Stacks (use code 8430 for stack problems due to pollution control equipment) | Boiler | Boiler Air and Gas Systems | U1 | Forced - Immediate | 2018 | Gas | GG | 100 | Fossil-Steam | SERC | Winter | 264071.5 | 209 | 1 | 1 | 1590-Stacks (use code 8430 for stack problems due to pollution control equipment) | U1-Forced - Immediate | 100-Fossil-Steam
1591 | Stack damper and linkage | HRSG Boiler | HRSG Boiler Air and Gas Systems | D1 | Forced - Immediate | 2018 | Gas | GG | 850 | Combined Cycle Block | RFC | Off-Peak | 1260.3331 | 380 | 1 | 1 | 1591-Stack damper and linkage | D1-Forced - Immediate | 850-Combined Cycle Block
1591 | Stack damper and linkage | HRSG Boiler | HRSG Boiler Air and Gas Systems | U1 | Forced - Immediate | 2018 | Gas | GG | 850 | Combined Cycle Block | MRO | Off-Peak | 172.8999 | 114 | 1 | 1 | 1591-Stack damper and linkage | U1-Forced - Immediate | 850-Combined Cycle Block
1591 | Stack damper and linkage | HRSG Boiler | HRSG Boiler Air and Gas Systems | U1 | Forced - Immediate | 2018 | Gas | GG | 850 | Combined Cycle Block | WECC | Off-Peak | 3982 | 88 | 1 | 1 | 1591-Stack damper and linkage | U1-Forced - Immediate | 850-Combined Cycle Block
1591 | Stack damper and linkage | HRSG Boiler | HRSG Boiler Air and Gas Systems | D1 | Forced - Immediate | 2018 | Gas | GG | 850 | Combined Cycle Block | RFC | Winter | 507.9999 | 381 | 1 | 1 | 1591-Stack damper and linkage | D1-Forced - Immediate | 850-Combined Cycle Block
1592 | Stack damper linkage motors | HRSG Boiler | HRSG Boiler Air and Gas Systems | D1 | Forced - Immediate | 2018 | Gas | GG | 850 | Combined Cycle Block | RFC | Off-Peak | 109.2 | 117 | 1 | 1 | 1592-Stack damper linkage motors | D1-Forced - Immediate | 850-Combined Cycle Block
1599 | Other miscellaneous boiler air and gas system problems | Boiler | Boiler Air and Gas Systems | D1 | Forced - Immediate | 2018 | Coal | CC | 100 | Fossil-Steam | RFC | Off-Peak | 11.9 | 34 | 1 | 1 | 1599-Other miscellaneous boiler air and gas system problems | D1-Forced - Immediate | 100-Fossil-Steam
1599 | Other miscellaneous boiler air and gas system problems | Boiler | Boiler Air and Gas Systems | D1 | Forced - Immediate | 2018 | Coal | CC | 100 | Fossil-Steam | WECC | Off-Peak | 241 | 30 | 1 | 1 | 1599-Other miscellaneous boiler air and gas system problems | D1-Forced - Immediate | 100-Fossil-Steam
1599 | Other miscellaneous boiler air and gas system problems | Boiler | Boiler Air and Gas Systems | D1 | Forced - Immediate | 2018 | Coal | CC | 100 | Fossil-Steam | RFC | Off-Peak | 416.8666 | 52 | 1 | 1 | 1599-Other miscellaneous boiler air and gas system problems | D1-Forced - Immediate | 100-Fossil-Steam
1599 | Other miscellaneous boiler air and gas system problems | Boiler | Boiler Air and Gas Systems | D1 | Forced - Immediate | 2018 | Coal | CC | 100 | Fossil-Steam | SERC | Off-Peak | 22229.0832 | 265 | 1 | 1 | 1599-Other miscellaneous boiler air and gas system problems | D1-Forced - Immediate | 100-Fossil-Steam
1599 | Other miscellaneous boiler air and gas system problems | Boiler | Boiler Air and Gas Systems | D1 | Forced - Immediate | 2018 | Coal | CC | 100 | Fossil-Steam | RFC | Summer | 812.8463 | 70.58 | 1 | 1 | 1599-Other miscellaneous boiler air and gas system problems | D1-Forced - Immediate | 100-Fossil-Steam
1599 | Other miscellaneous boiler air and gas system problems | Boiler | Boiler Air and Gas Systems | D1 | Forced - Immediate | 2018 | Coal | CC | 100 | Fossil-Steam | RFC | Summer | 1479.9666 | 58 | 1 | 1 | 1599-Other miscellaneous boiler air and gas system problems | D1-Forced - Immediate | 100-Fossil-Steam
1599 | Other miscellaneous boiler air and gas system problems | Boiler | Boiler Air and Gas Systems | D1 | Forced - Immediate | 2018 | Gas | GG | 100 | Fossil-Steam | TRE | Summer | 527.3332 | 280 | 1 | 1 | 1599-Other miscellaneous boiler air and gas system problems | D1-Forced - Immediate | 100-Fossil-Steam
1599 | Other miscellaneous boiler air and gas system problems | Boiler | Boiler Air and Gas Systems | D1 | Forced - Immediate | 2018 | Gas | GG | 100 | Fossil-Steam | TRE | Summer | 5841.6 | 32 | 1 | 1 | 1599-Other miscellaneous boiler air and gas system problems | D1-Forced - Immediate | 100-Fossil-Steam
1599 | Other miscellaneous boiler air and gas system problems | Boiler | Boiler Air and Gas Systems | D2 | Forced - Delayed | 2018 | Coal | CC | 100 | Fossil-Steam | RFC | Off-Peak | 68.04 | 4.86 | 1 | 1 | 1599-Other miscellaneous boiler air and gas system problems | D2-Forced - Delayed | 100-Fossil-Steam
1599 | Other miscellaneous boiler air and gas system problems | Boiler | Boiler Air and Gas Systems | D2 | Forced - Delayed | 2018 | Coal | CC | 100 | Fossil-Steam | RFC | Off-Peak | 109.92 | 6.87 | 1 | 1 | 1599-Other miscellaneous boiler air and gas system problems | D2-Forced - Delayed | 100-Fossil-Steam
1599 | Other miscellaneous boiler air and gas system problems | Boiler | Boiler Air and Gas Systems | D2 | Forced - Delayed | 2018 | Coal | CC | 100 | Fossil-Steam | RFC | Off-Peak | 112 | 8 | 1 | 1 | 1599-Other miscellaneous boiler air and gas system problems | D2-Forced - Delayed | 100-Fossil-Steam
1599 | Other miscellaneous boiler air and gas system problems | Boiler | Boiler Air and Gas Systems | D2 | Forced - Delayed | 2018 | Coal | CC | 100 | Fossil-Steam | RFC | Off-Peak | 112.05 | 4.15 | 1 | 1 | 1599-Other miscellaneous boiler air and gas system problems | D2-Forced - Delayed | 100-Fossil-Steam
1599 | Other miscellaneous boiler air and gas system problems | Boiler | Boiler Air and Gas Systems | D2 | Forced - Delayed | 2018 | Coal | CC | 100 | Fossil-Steam | RFC | Off-Peak | 176.8 | 3.4 | 1 | 1 | 1599-Other miscellaneous boiler air and gas system problems | D2-Forced - Delayed | 100-Fossil-Steam
1599 | Other miscellaneous boiler air and gas system problems | Boiler | Boiler Air and Gas Systems | D2 | Forced - Delayed | 2018 | Coal | CC | 100 | Fossil-Steam | RFC | Off-Peak | 327.5 | 13.1 | 1 | 1 | 1599-Other miscellaneous boiler air and gas system problems | D2-Forced - Delayed | 100-Fossil-Steam
1599 | Other miscellaneous boiler air and gas system problems | Boiler | Boiler Air and Gas Systems | D2 | Forced - Delayed | 2018 | Coal | CC | 100 | Fossil-Steam | RFC | Off-Peak | 1962.849 | 10.57 | 1 | 1 | 1599-Other miscellaneous boiler air and gas system problems | D2-Forced - Delayed | 100-Fossil-Steam
1599 | Other miscellaneous boiler air and gas system problems | Boiler | Boiler Air and Gas Systems | D2 | Forced - Delayed | 2018 | Coal | CC | 100 | Fossil-Steam | RFC | Summer | 50.4 | 5.6 | 1 | 1 | 1599-Other miscellaneous boiler air and gas system problems | D2-Forced - Delayed | 100-Fossil-Steam
1599 | Other miscellaneous boiler air and gas system problems | Boiler | Boiler Air and Gas Systems | D2 | Forced - Delayed | 2018 | Coal | CC | 100 | Fossil-Steam | RFC | Summer | 78 | 2.6 | 1 | 1 | 1599-Other miscellaneous boiler air and gas system problems | D2-Forced - Delayed | 100-Fossil-Steam
1599 | Other miscellaneous boiler air and gas system problems | Boiler | Boiler Air and Gas Systems | D2 | Forced - Delayed | 2018 | Coal | CC | 100 | Fossil-Steam | RFC | Summer | 81 | 4.05 | 1 | 1 | 1599-Other miscellaneous boiler air and gas system problems | D2-Forced - Delayed | 100-Fossil-Steam
1599 | Other miscellaneous boiler air and gas system problems | Boiler | Boiler Air and Gas Systems | D2 | Forced - Delayed | 2018 | Coal | CC | 100 | Fossil-Steam | RFC | Summer | 81.4 | 2.2 | 1 | 1 | 1599-Other miscellaneous boiler air and gas system problems | D2-Forced - Delayed | 100-Fossil-Steam
1599 | Other miscellaneous boiler air and gas system problems | Boiler | Boiler Air and Gas Systems | D2 | Forced - Delayed | 2018 | Coal | CC | 100 | Fossil-Steam | RFC | Summer | 92 | 4.6 | 1 | 1 | 1599-Other miscellaneous boiler air and gas system problems | D2-Forced - Delayed | 100-Fossil-Steam
1599 | Other miscellaneous boiler air and gas system problems | Boiler | Boiler Air and Gas Systems | D2 | Forced - Delayed | 2018 | Coal | CC | 100 | Fossil-Steam | RFC | Summer | 99 | 4.5 | 2 | 2 | 1599-Other miscellaneous boiler air and gas system problems | D2-Forced - Delayed | 100-Fossil-Steam
1599 | Other miscellaneous boiler air and gas system problems | Boiler | Boiler Air and Gas Systems | D2 | Forced - Delayed | 2018 | Coal | CC | 100 | Fossil-Steam | RFC | Summer | 204.36 | 2.62 | 1 | 1 | 1599-Other miscellaneous boiler air and gas system problems | D2-Forced - Delayed | 100-Fossil-Steam
1599 | Other miscellaneous boiler air and gas system problems | Boiler | Boiler Air and Gas Systems | D2 | Forced - Delayed | 2018 | Coal | CC | 100 | Fossil-Steam | RFC | Summer | 263.6845 | 5.91 | 1 | 1 | 1599-Other miscellaneous boiler air and gas system problems | D2-Forced - Delayed | 100-Fossil-Steam
1599 | Other miscellaneous boiler air and gas system problems | Boiler | Boiler Air and Gas Systems | D2 | Forced - Delayed | 2018 | Coal | CC | 100 | Fossil-Steam | RFC | Summer | 266.06 | 5.02 | 1 | 1 | 1599-Other miscellaneous boiler air and gas system problems | D2-Forced - Delayed | 100-Fossil-Steam
1599 | Other miscellaneous boiler air and gas system problems | Boiler | Boiler Air and Gas Systems | D2 | Forced - Delayed | 2018 | Coal | CC | 100 | Fossil-Steam | RFC | Summer | 393 | 7.86 | 1 | 1 | 1599-Other miscellaneous boiler air and gas system problems | D2-Forced - Delayed | 100-Fossil-Steam
1599 | Other miscellaneous boiler air and gas system problems | Boiler | Boiler Air and Gas Systems | D2 | Forced - Delayed | 2018 | Coal | CC | 100 | Fossil-Steam | RFC | Summer | 930.688 | 7.68 | 1 | 1 | 1599-Other miscellaneous boiler air and gas system problems | D2-Forced - Delayed | 100-Fossil-Steam
1599 | Other miscellaneous boiler air and gas system problems | Boiler | Boiler Air and Gas Systems | D2 | Forced - Delayed | 2018 | Coal | CC | 100 | Fossil-Steam | RFC | Summer | 2704.4818 | 7.99 | 1 | 1 | 1599-Other miscellaneous boiler air and gas system problems | D2-Forced - Delayed | 100-Fossil-Steam
1599 | Other miscellaneous boiler air and gas system problems | Boiler | Boiler Air and Gas Systems | D2 | Forced - Delayed | 2018 | Coal | CC | 100 | Fossil-Steam | RFC | Winter | 133.62 | 2.62 | 1 | 1 | 1599-Other miscellaneous boiler air and gas system problems | D2-Forced - Delayed | 100-Fossil-Steam
1599 | Other miscellaneous boiler air and gas system problems | Boiler | Boiler Air and Gas Systems | SF | Startup Failure | 2018 | Coal | CC | 100 | Fossil-Steam | RFC | Off-Peak | 880.0832 | 179 | 1 | 1 | 1599-Other miscellaneous boiler air and gas system problems | SF-Startup Failure | 100-Fossil-Steam
1599 | Other miscellaneous boiler air and gas system problems | Boiler | Boiler Air and Gas Systems | U2 | Forced - Delayed | 2018 | Gas | GG | 100 | Fossil-Steam | SERC | Off-Peak | 252.0661 | 796 | 1 | 1 | 1599-Other miscellaneous boiler air and gas system problems | U2-Forced - Delayed | 100-Fossil-Steam
1599 | Other miscellaneous boiler air and gas system problems | Boiler | Boiler Air and Gas Systems | D1 | Forced - Immediate | 2018 | Coal | CC | 100 | Fossil-Steam | RFC | Summer | 98 | 42 | 1 | 1 | 1599-Other miscellaneous boiler air and gas system problems | D1-Forced - Immediate | 100-Fossil-Steam
1599 | Other miscellaneous boiler air and gas system problems | Boiler | Boiler Air and Gas Systems | D1 | Forced - Immediate | 2018 | Coal | CC | 100 | Fossil-Steam | RFC | Summer | 387.75 | 55 | 1 | 1 | 1599-Other miscellaneous boiler air and gas system problems | D1-Forced - Immediate | 100-Fossil-Steam
1599 | Other miscellaneous boiler air and gas system problems | Boiler | Boiler Air and Gas Systems | D1 | Forced - Immediate | 2018 | Coal | CC | 100 | Fossil-Steam | RFC | Summer | 477.4 | 62 | 1 | 1 | 1599-Other miscellaneous boiler air and gas system problems | D1-Forced - Immediate | 100-Fossil-Steam
1599 | Other miscellaneous boiler air and gas system problems | Boiler | Boiler Air and Gas Systems | D1 | Forced - Immediate | 2018 | Coal | CC | 100 | Fossil-Steam | RFC | Summer | 646 | 51 | 1 | 1 | 1599-Other miscellaneous boiler air and gas system problems | D1-Forced - Immediate | 100-Fossil-Steam
1599 | Other miscellaneous boiler air and gas system problems | Boiler | Boiler Air and Gas Systems | D1 | Forced - Immediate | 2018 | Coal | CC | 100 | Fossil-Steam | RFC | Summer | 727.3 | 42 | 1 | 1 | 1599-Other miscellaneous boiler air and gas system problems | D1-Forced - Immediate | 100-Fossil-Steam
1599 | Other miscellaneous boiler air and gas system problems | Boiler | Boiler Air and Gas Systems | D1 | Forced - Immediate | 2018 | Coal | CC | 100 | Fossil-Steam | MRO | Winter | 50978.65 | 43 | 1 | 1 | 1599-Other miscellaneous boiler air and gas system problems | D1-Forced - Immediate | 100-Fossil-Steam
1599 | Other miscellaneous boiler air and gas system problems | Boiler | Boiler Air and Gas Systems | D1 | Forced - Immediate | 2018 | Gas | GG | 100 | Fossil-Steam | RFC | Off-Peak | 148 | 24 | 1 | 1 | 1599-Other miscellaneous boiler air and gas system problems | D1-Forced - Immediate | 100-Fossil-Steam
1599 | Other miscellaneous boiler air and gas system problems | Boiler | Boiler Air and Gas Systems | D1 | Forced - Immediate | 2018 | Gas | GG | 100 | Fossil-Steam | MRO | Off-Peak | 405.6 | 18 | 1 | 1 | 1599-Other miscellaneous boiler air and gas system problems | D1-Forced - Immediate | 100-Fossil-Steam
1599 | Other miscellaneous boiler air and gas system problems | Boiler | Boiler Air and Gas Systems | D1 | Forced - Immediate | 2018 | Gas | GG | 100 | Fossil-Steam | TRE | Summer | 72.0833 | 5 | 1 | 1 | 1599-Other miscellaneous boiler air and gas system problems | D1-Forced - Immediate | 100-Fossil-Steam
1599 | Other miscellaneous boiler air and gas system problems | Boiler | Boiler Air and Gas Systems | D2 | Forced - Delayed | 2018 | Coal | CC | 100 | Fossil-Steam | RFC | Off-Peak | 79.92 | 2.22 | 1 | 1 | 1599-Other miscellaneous boiler air and gas system problems | D2-Forced - Delayed | 100-Fossil-Steam
1599 | Other miscellaneous boiler air and gas system problems | Boiler | Boiler Air and Gas Systems | D2 | Forced - Delayed | 2018 | Coal | CC | 100 | Fossil-Steam | RFC | Off-Peak | 86.8 | 3.1 | 1 | 1 | 1599-Other miscellaneous boiler air and gas system problems | D2-Forced - Delayed | 100-Fossil-Steam
1599 | Other miscellaneous boiler air and gas system problems | Boiler | Boiler Air and Gas Systems | D2 | Forced - Delayed | 2018 | Coal | CC | 100 | Fossil-Steam | RFC | Off-Peak | 106.97 | 5.63 | 1 | 1 | 1599-Other miscellaneous boiler air and gas system problems | D2-Forced - Delayed | 100-Fossil-Steam
1599 | Other miscellaneous boiler air and gas system problems | Boiler | Boiler Air and Gas Systems | D2 | Forced - Delayed | 2018 | Coal | CC | 100 | Fossil-Steam | RFC | Off-Peak | 143 | 6.5 | 1 | 1 | 1599-Other miscellaneous boiler air and gas system problems | D2-Forced - Delayed | 100-Fossil-Steam
1599 | Other miscellaneous boiler air and gas system problems | Boiler | Boiler Air and Gas Systems | D2 | Forced - Delayed | 2018 | Coal | CC | 100 | Fossil-Steam | RFC | Off-Peak | 453.01 | 5.09 | 1 | 1 | 1599-Other miscellaneous boiler air and gas system problems | D2-Forced - Delayed | 100-Fossil-Steam
1599 | Other miscellaneous boiler air and gas system problems | Boiler | Boiler Air and Gas Systems | D2 | Forced - Delayed | 2018 | Coal | CC | 100 | Fossil-Steam | RFC | Off-Peak | 530 | 5 | 1 | 1 | 1599-Other miscellaneous boiler air and gas system problems | D2-Forced - Delayed | 100-Fossil-Steam
1599 | Other miscellaneous boiler air and gas system problems | Boiler | Boiler Air and Gas Systems | D2 | Forced - Delayed | 2018 | Coal | CC | 100 | Fossil-Steam | MRO | Off-Peak | 161905.5 | 54 | 1 | 1 | 1599-Other miscellaneous boiler air and gas system problems | D2-Forced - Delayed | 100-Fossil-Steam
1599 | Other miscellaneous boiler air and gas system problems | Boiler | Boiler Air and Gas Systems | D2 | Forced - Delayed | 2018 | Coal | CC | 100 | Fossil-Steam | RFC | Summer | 60.799 | 3.26 | 1 | 1 | 1599-Other miscellaneous boiler air and gas system problems | D2-Forced - Delayed | 100-Fossil-Steam
1599 | Other miscellaneous boiler air and gas system problems | Boiler | Boiler Air and Gas Systems | D2 | Forced - Delayed | 2018 | Coal | CC | 100 | Fossil-Steam | RFC | Summer | 102.6 | 5.7 | 1 | 1 | 1599-Other miscellaneous boiler air and gas system problems | D2-Forced - Delayed | 100-Fossil-Steam
1599 | Other miscellaneous boiler air and gas system problems | Boiler | Boiler Air and Gas Systems | D2 | Forced - Delayed | 2018 | Coal | CC | 100 | Fossil-Steam | RFC | Summer | 111.3 | 3.18 | 1 | 1 | 1599-Other miscellaneous boiler air and gas system problems | D2-Forced - Delayed | 100-Fossil-Steam
1599 | Other miscellaneous boiler air and gas system problems | Boiler | Boiler Air and Gas Systems | D2 | Forced - Delayed | 2018 | Coal | CC | 100 | Fossil-Steam | RFC | Summer | 160 | 5 | 1 | 1 | 1599-Other miscellaneous boiler air and gas system problems | D2-Forced - Delayed | 100-Fossil-Steam
1599 | Other miscellaneous boiler air and gas system problems | Boiler | Boiler Air and Gas Systems | D2 | Forced - Delayed | 2018 | Coal | CC | 100 | Fossil-Steam | RFC | Summer | 676.03 | 10.09 | 1 | 1 | 1599-Other miscellaneous boiler air and gas system problems | D2-Forced - Delayed | 100-Fossil-Steam
1599 | Other miscellaneous boiler air and gas system problems | Boiler | Boiler Air and Gas Systems | D2 | Forced - Delayed | 2018 | Coal | CC | 100 | Fossil-Steam | RFC | Summer | 1069.6 | 11.2 | 1 | 1 | 1599-Other miscellaneous boiler air and gas system problems | D2-Forced - Delayed | 100-Fossil-Steam
1599 | Other miscellaneous boiler air and gas system problems | Boiler | Boiler Air and Gas Systems | D2 | Forced - Delayed | 2018 | Coal | CC | 100 | Fossil-Steam | RFC | Winter | 147 | 10.5 | 1 | 1 | 1599-Other miscellaneous boiler air and gas system problems | D2-Forced - Delayed | 100-Fossil-Steam
1599 | Other miscellaneous boiler air and gas system problems | Boiler | Boiler Air and Gas Systems | D2 | Forced - Delayed | 2018 | Coal | CC | 100 | Fossil-Steam | RFC | Winter | 349.92 | 12.96 | 1 | 1 | 1599-Other miscellaneous boiler air and gas system problems | D2-Forced - Delayed | 100-Fossil-Steam
1599 | Other miscellaneous boiler air and gas system problems | Boiler | Boiler Air and Gas Systems | D2 | Forced - Delayed | 2018 | Coal | CC | 100 | Fossil-Steam | MRO | Winter | 19922.5833 | 49 | 1 | 1 | 1599-Other miscellaneous boiler air and gas system problems | D2-Forced - Delayed | 100-Fossil-Steam
1599 | Other miscellaneous boiler air and gas system problems | Boiler | Boiler Air and Gas Systems | D2 | Forced - Delayed | 2018 | Other | WD | 100 | Fossil-Steam | SERC | Summer | 105 | 10 | 1 | 1 | 1599-Other miscellaneous boiler air and gas system problems | D2-Forced - Delayed | 100-Fossil-Steam
1599 | Other miscellaneous boiler air and gas system problems | Boiler | Boiler Air and Gas Systems | D2 | Forced - Delayed | 2018 | Other | WD | 100 | Fossil-Steam | SERC | Summer | 250 | 10 | 1 | 1 | 1599-Other miscellaneous boiler air and gas system problems | D2-Forced - Delayed | 100-Fossil-Steam
1599 | Other miscellaneous boiler air and gas system problems | Boiler | Boiler Air and Gas Systems | D3 | Forced - Postponed | 2018 | Other | WD | 100 | Fossil-Steam | SERC | Summer | 109.1667 | 10 | 1 | 1 | 1599-Other miscellaneous boiler air and gas system problems | D3-Forced - Postponed | 100-Fossil-Steam
1599 | Other miscellaneous boiler air and gas system problems | Boiler | Boiler Air and Gas Systems | U1 | Forced - Immediate | 2018 | Coal | CC | 100 | Fossil-Steam | WECC | Off-Peak | 207.9999 | 156 | 1 | 1 | 1599-Other miscellaneous boiler air and gas system problems | U1-Forced - Immediate | 100-Fossil-Steam
1599 | Other miscellaneous boiler air and gas system problems | Boiler | Boiler Air and Gas Systems | U1 | Forced - Immediate | 2018 | Coal | CC | 100 | Fossil-Steam | WECC | Off-Peak | 13475 | 770 | 1 | 1 | 1599-Other miscellaneous boiler air and gas system problems | U1-Forced - Immediate | 100-Fossil-Steam
1599 | Other miscellaneous boiler air and gas system problems | Boiler | Boiler Air and Gas Systems | D1 | Forced - Immediate | 2018 | Coal | CC | 100 | Fossil-Steam | RFC | Summer | 119.7 | 42 | 1 | 1 | 1599-Other miscellaneous boiler air and gas system problems | D1-Forced - Immediate | 100-Fossil-Steam
1599 | Other miscellaneous boiler air and gas system problems | Boiler | Boiler Air and Gas Systems | D1 | Forced - Immediate | 2018 | Coal | CC | 100 | Fossil-Steam | RFC | Summer | 193 | 30 | 1 | 1 | 1599-Other miscellaneous boiler air and gas system problems | D1-Forced - Immediate | 100-Fossil-Steam
1599 | Other miscellaneous boiler air and gas system problems | Boiler | Boiler Air and Gas Systems | D1 | Forced - Immediate | 2018 | Coal | CC | 100 | Fossil-Steam | RFC | Summer | 446.6 | 42 | 1 | 1 | 1599-Other miscellaneous boiler air and gas system problems | D1-Forced - Immediate | 100-Fossil-Steam
1599 | Other miscellaneous boiler air and gas system problems | Boiler | Boiler Air and Gas Systems | D1 | Forced - Immediate | 2018 | Coal | CC | 100 | Fossil-Steam | RFC | Winter | 248 | 310 | 1 | 1 | 1599-Other miscellaneous boiler air and gas system problems | D1-Forced - Immediate | 100-Fossil-Steam
1599 | Other miscellaneous boiler air and gas system problems | Boiler | Boiler Air and Gas Systems | D1 | Forced - Immediate | 2018 | Coal | CC | 100 | Fossil-Steam | MRO | Winter | 786.3833 | 29 | 1 | 1 | 1599-Other miscellaneous boiler air and gas system problems | D1-Forced - Immediate | 100-Fossil-Steam
1599 | Other miscellaneous boiler air and gas system problems | Boiler | Boiler Air and Gas Systems | D1 | Forced - Immediate | 2018 | Gas | GG | 100 | Fossil-Steam | MRO | Off-Peak | 1037.4167 | 5 | 1 | 1 | 1599-Other miscellaneous boiler air and gas system problems | D1-Forced - Immediate | 100-Fossil-Steam
1599 | Other miscellaneous boiler air and gas system problems | Boiler | Boiler Air and Gas Systems | D1 | Forced - Immediate | 2018 | Gas | GG | 100 | Fossil-Steam | WECC | Summer | 145.6666 | 76 | 1 | 1 | 1599-Other miscellaneous boiler air and gas system problems | D1-Forced - Immediate | 100-Fossil-Steam
1599 | Other miscellaneous boiler air and gas system problems | Boiler | Boiler Air and Gas Systems | D1 | Forced - Immediate | 2018 | Gas | GG | 100 | Fossil-Steam | SERC | Summer | 618.6667 | 20 | 1 | 1 | 1599-Other miscellaneous boiler air and gas system problems | D1-Forced - Immediate | 100-Fossil-Steam
1599 | Other miscellaneous boiler air and gas system problems | Boiler | Boiler Air and Gas Systems | D1 | Forced - Immediate | 2018 | Gas | GG | 100 | Fossil-Steam | SERC | Summer | 1710.4166 | 25 | 1 | 1 | 1599-Other miscellaneous boiler air and gas system problems | D1-Forced - Immediate | 100-Fossil-Steam
1599 | Other miscellaneous boiler air and gas system problems | Boiler | Boiler Air and Gas Systems | D1 | Forced - Immediate | 2018 | Gas | GG | 100 | Fossil-Steam | TRE | Winter | 7410.3 | 51 | 1 | 1 | 1599-Other miscellaneous boiler air and gas system problems | D1-Forced - Immediate | 100-Fossil-Steam
1599 | Other miscellaneous boiler air and gas system problems | Boiler | Boiler Air and Gas Systems | D1 | Forced - Immediate | 2018 | Other | WD | 100 | Fossil-Steam | SERC | Winter | 48.3333 | 10 | 1 | 1 | 1599-Other miscellaneous boiler air and gas system problems | D1-Forced - Immediate | 100-Fossil-Steam
1599 | Other miscellaneous boiler air and gas system problems | Boiler | Boiler Air and Gas Systems | D2 | Forced - Delayed | 2018 | Coal | CC | 100 | Fossil-Steam | RFC | Off-Peak | 63 | 9 | 1 | 1 | 1599-Other miscellaneous boiler air and gas system problems | D2-Forced - Delayed | 100-Fossil-Steam
1599 | Other miscellaneous boiler air and gas system problems | Boiler | Boiler Air and Gas Systems | D2 | Forced - Delayed | 2018 | Coal | CC | 100 | Fossil-Steam | RFC | Off-Peak | 78.12 | 2.17 | 1 | 1 | 1599-Other miscellaneous boiler air and gas system problems | D2-Forced - Delayed | 100-Fossil-Steam
1599 | Other miscellaneous boiler air and gas system problems | Boiler | Boiler Air and Gas Systems | D2 | Forced - Delayed | 2018 | Coal | CC | 100 | Fossil-Steam | RFC | Off-Peak | 91.08 | 4.14 | 1 | 1 | 1599-Other miscellaneous boiler air and gas system problems | D2-Forced - Delayed | 100-Fossil-Steam
1599 | Other miscellaneous boiler air and gas system problems | Boiler | Boiler Air and Gas Systems | D2 | Forced - Delayed | 2018 | Coal | CC | 100 | Fossil-Steam | RFC | Off-Peak | 97.68 | 2.22 | 1 | 1 | 1599-Other miscellaneous boiler air and gas system problems | D2-Forced - Delayed | 100-Fossil-Steam
1599 | Other miscellaneous boiler air and gas system problems | Boiler | Boiler Air and Gas Systems | D2 | Forced - Delayed | 2018 | Coal | CC | 100 | Fossil-Steam | RFC | Off-Peak | 124.66 | 5.42 | 1 | 1 | 1599-Other miscellaneous boiler air and gas system problems | D2-Forced - Delayed | 100-Fossil-Steam
1599 | Other miscellaneous boiler air and gas system problems | Boiler | Boiler Air and Gas Systems | D2 | Forced - Delayed | 2018 | Coal | CC | 100 | Fossil-Steam | RFC | Off-Peak | 166.84 | 2.91 | 1 | 1 | 1599-Other miscellaneous boiler air and gas system problems | D2-Forced - Delayed | 100-Fossil-Steam
1599 | Other miscellaneous boiler air and gas system problems | Boiler | Boiler Air and Gas Systems | D2 | Forced - Delayed | 2018 | Coal | CC | 100 | Fossil-Steam | RFC | Summer | 80.91 | 2.79 | 1 | 1 | 1599-Other miscellaneous boiler air and gas system problems | D2-Forced - Delayed | 100-Fossil-Steam
1599 | Other miscellaneous boiler air and gas system problems | Boiler | Boiler Air and Gas Systems | D2 | Forced - Delayed | 2018 | Coal | CC | 100 | Fossil-Steam | RFC | Summer | 88.16 | 5.51 | 1 | 1 | 1599-Other miscellaneous boiler air and gas system problems | D2-Forced - Delayed | 100-Fossil-Steam
1599 | Other miscellaneous boiler air and gas system problems | Boiler | Boiler Air and Gas Systems | D2 | Forced - Delayed | 2018 | Coal | CC | 100 | Fossil-Steam | RFC | Summer | 109.5 | 7.3 | 1 | 1 | 1599-Other miscellaneous boiler air and gas system problems | D2-Forced - Delayed | 100-Fossil-Steam
1599 | Other miscellaneous boiler air and gas system problems | Boiler | Boiler Air and Gas Systems | D2 | Forced - Delayed | 2018 | Coal | CC | 100 | Fossil-Steam | RFC | Summer | 149.4 | 6 | 1 | 1 | 1599-Other miscellaneous boiler air and gas system problems | D2-Forced - Delayed | 100-Fossil-Steam
1599 | Other miscellaneous boiler air and gas system problems | Boiler | Boiler Air and Gas Systems | D2 | Forced - Delayed | 2018 | Coal | CC | 100 | Fossil-Steam | RFC | Summer | 227.9 | 4.3 | 1 | 1 | 1599-Other miscellaneous boiler air and gas system problems | D2-Forced - Delayed | 100-Fossil-Steam
1599 | Other miscellaneous boiler air and gas system problems | Boiler | Boiler Air and Gas Systems | D2 | Forced - Delayed | 2018 | Coal | CC | 100 | Fossil-Steam | RFC | Summer | 278.88 | 5.81 | 1 | 1 | 1599-Other miscellaneous boiler air and gas system problems | D2-Forced - Delayed | 100-Fossil-Steam
1599 | Other miscellaneous boiler air and gas system problems | Boiler | Boiler Air and Gas Systems | D2 | Forced - Delayed | 2018 | Coal | CC | 100 | Fossil-Steam | RFC | Summer | 380.2933 | 10.97 | 1 | 1 | 1599-Other miscellaneous boiler air and gas system problems | D2-Forced - Delayed | 100-Fossil-Steam
1599 | Other miscellaneous boiler air and gas system problems | Boiler | Boiler Air and Gas Systems | D2 | Forced - Delayed | 2018 | Coal | CC | 100 | Fossil-Steam | RFC | Summer | 506 | 11 | 1 | 1 | 1599-Other miscellaneous boiler air and gas system problems | D2-Forced - Delayed | 100-Fossil-Steam
1599 | Other miscellaneous boiler air and gas system problems | Boiler | Boiler Air and Gas Systems | D2 | Forced - Delayed | 2018 | Coal | CC | 100 | Fossil-Steam | RFC | Summer | 1938.8247 | 9.47 | 1 | 1 | 1599-Other miscellaneous boiler air and gas system problems | D2-Forced - Delayed | 100-Fossil-Steam
1599 | Other miscellaneous boiler air and gas system problems | Boiler | Boiler Air and Gas Systems | D2 | Forced - Delayed | 2018 | Coal | CC | 100 | Fossil-Steam | RFC | Winter | 217.92 | 9.08 | 1 | 1 | 1599-Other miscellaneous boiler air and gas system problems | D2-Forced - Delayed | 100-Fossil-Steam
1599 | Other miscellaneous boiler air and gas system problems | Boiler | Boiler Air and Gas Systems | D2 | Forced - Delayed | 2018 | Coal | CC | 100 | Fossil-Steam | RFC | Winter | 398.7022 | 8.09 | 1 | 1 | 1599-Other miscellaneous boiler air and gas system problems | D2-Forced - Delayed | 100-Fossil-Steam
1599 | Other miscellaneous boiler air and gas system problems | Boiler | Boiler Air and Gas Systems | D2 | Forced - Delayed | 2018 | Other | WD | 100 | Fossil-Steam | SERC | Off-Peak | 51.6667 | 10 | 1 | 1 | 1599-Other miscellaneous boiler air and gas system problems | D2-Forced - Delayed | 100-Fossil-Steam
1599 | Other miscellaneous boiler air and gas system problems | Boiler | Boiler Air and Gas Systems | SF | Startup Failure | 2018 | Coal | CC | 100 | Fossil-Steam | RFC | Off-Peak | 1127.7 | 179 | 1 | 1 | 1599-Other miscellaneous boiler air and gas system problems | SF-Startup Failure | 100-Fossil-Steam
1599 | Other miscellaneous boiler air and gas system problems | Boiler | Boiler Air and Gas Systems | U1 | Forced - Immediate | 2018 | Coal | CC | 100 | Fossil-Steam | SERC | Summer | 315.0666 | 139 | 1 | 1 | 1599-Other miscellaneous boiler air and gas system problems | U1-Forced - Immediate | 100-Fossil-Steam
1599 | Other miscellaneous boiler air and gas system problems | Boiler | Boiler Air and Gas Systems | U1 | Forced - Immediate | 2018 | Coal | CC | 100 | Fossil-Steam | RFC | Summer | 111300.583 | 455 | 1 | 1 | 1599-Other miscellaneous boiler air and gas system problems | U1-Forced - Immediate | 100-Fossil-Steam
1599 | Other miscellaneous boiler air and gas system problems | Boiler | Boiler Air and Gas Systems | U1 | Forced - Immediate | 2018 | Coal | CC | 100 | Fossil-Steam | RFC | Winter | 445.3333 | 160 | 1 | 1 | 1599-Other miscellaneous boiler air and gas system problems | U1-Forced - Immediate | 100-Fossil-Steam
1599 | Other miscellaneous boiler air and gas system problems | Boiler | Boiler Air and Gas Systems | U1 | Forced - Immediate | 2018 | Gas | OG | 100 | Fossil-Steam | WECC | Off-Peak | 10.2667 | 44 | 1 | 1 | 1599-Other miscellaneous boiler air and gas system problems | U1-Forced - Immediate | 100-Fossil-Steam
1599 | Other miscellaneous boiler air and gas system problems | Boiler | Boiler Air and Gas Systems | D1 | Forced - Immediate | 2018 | Coal | CC | 100 | Fossil-Steam | RFC | Summer | 2.25 | 9 | 1 | 1 | 1599-Other miscellaneous boiler air and gas system problems | D1-Forced - Immediate | 100-Fossil-Steam
1599 | Other miscellaneous boiler air and gas system problems | Boiler | Boiler Air and Gas Systems | D1 | Forced - Immediate | 2018 | Coal | CC | 100 | Fossil-Steam | RFC | Summer | 312.2 | 42 | 1 | 1 | 1599-Other miscellaneous boiler air and gas system problems | D1-Forced - Immediate | 100-Fossil-Steam
1599 | Other miscellaneous boiler air and gas system problems | Boiler | Boiler Air and Gas Systems | D1 | Forced - Immediate | 2018 | Coal | CC | 100 | Fossil-Steam | RFC | Summer | 574.7 | 42 | 1 | 1 | 1599-Other miscellaneous boiler air and gas system problems | D1-Forced - Immediate | 100-Fossil-Steam
1599 | Other miscellaneous boiler air and gas system problems | Boiler | Boiler Air and Gas Systems | D1 | Forced - Immediate | 2018 | Coal | CC | 100 | Fossil-Steam | RFC | Summer | 575.4666 | 52 | 1 | 1 | 1599-Other miscellaneous boiler air and gas system problems | D1-Forced - Immediate | 100-Fossil-Steam
1599 | Other miscellaneous boiler air and gas system problems | Boiler | Boiler Air and Gas Systems | D1 | Forced - Immediate | 2018 | Coal | CC | 100 | Fossil-Steam | RFC | Summer | 636.3 | 42 | 1 | 1 | 1599-Other miscellaneous boiler air and gas system problems | D1-Forced - Immediate | 100-Fossil-Steam
1599 | Other miscellaneous boiler air and gas system problems | Boiler | Boiler Air and Gas Systems | D1 | Forced - Immediate | 2018 | Coal | CC | 100 | Fossil-Steam | RFC | Summer | 812.9333 | 52 | 1 | 1 | 1599-Other miscellaneous boiler air and gas system problems | D1-Forced - Immediate | 100-Fossil-Steam
1599 | Other miscellaneous boiler air and gas system problems | Boiler | Boiler Air and Gas Systems | D1 | Forced - Immediate | 2018 | Coal | CC | 100 | Fossil-Steam | MRO | Summer | 76142.3 | 74 | 1 | 1 | 1599-Other miscellaneous boiler air and gas system problems | D1-Forced - Immediate | 100-Fossil-Steam
1599 | Other miscellaneous boiler air and gas system problems | Boiler | Boiler Air and Gas Systems | D1 | Forced - Immediate | 2018 | Coal | CC | 100 | Fossil-Steam | RFC | Winter | 658 | 47 | 1 | 1 | 1599-Other miscellaneous boiler air and gas system problems | D1-Forced - Immediate | 100-Fossil-Steam
1599 | Other miscellaneous boiler air and gas system problems | Boiler | Boiler Air and Gas Systems | D1 | Forced - Immediate | 2018 | Coal | CC | 100 | Fossil-Steam | RFC | Winter | 659.4 | 42 | 1 | 1 | 1599-Other miscellaneous boiler air and gas system problems | D1-Forced - Immediate | 100-Fossil-Steam
1599 | Other miscellaneous boiler air and gas system problems | Boiler | Boiler Air and Gas Systems | D1 | Forced - Immediate | 2018 | Coal | CC | 100 | Fossil-Steam | RFC | Winter | 821.75 | 57 | 1 | 1 | 1599-Other miscellaneous boiler air and gas system problems | D1-Forced - Immediate | 100-Fossil-Steam
1599 | Other miscellaneous boiler air and gas system problems | Boiler | Boiler Air and Gas Systems | D1 | Forced - Immediate | 2018 | Coal | CC | 100 | Fossil-Steam | RFC | Winter | 1899.3333 | 70 | 1 | 1 | 1599-Other miscellaneous boiler air and gas system problems | D1-Forced - Immediate | 100-Fossil-Steam
1599 | Other miscellaneous boiler air and gas system problems | Boiler | Boiler Air and Gas Systems | D1 | Forced - Immediate | 2018 | Gas | GG | 100 | Fossil-Steam | RFC | Summer | 18.0833 | 31 | 1 | 1 | 1599-Other miscellaneous boiler air and gas system problems | D1-Forced - Immediate | 100-Fossil-Steam
1599 | Other miscellaneous boiler air and gas system problems | Boiler | Boiler Air and Gas Systems | D1 | Forced - Immediate | 2018 | Gas | GG | 100 | Fossil-Steam | WECC | Summer | 566.1666 | 86 | 1 | 1 | 1599-Other miscellaneous boiler air and gas system problems | D1-Forced - Immediate | 100-Fossil-Steam
1599 | Other miscellaneous boiler air and gas system problems | Boiler | Boiler Air and Gas Systems | D2 | Forced - Delayed | 2018 | Coal | CC | 100 | Fossil-Steam | RFC | Off-Peak | 26.6083 | 10.3 | 1 | 1 | 1599-Other miscellaneous boiler air and gas system problems | D2-Forced - Delayed | 100-Fossil-Steam
1599 | Other miscellaneous boiler air and gas system problems | Boiler | Boiler Air and Gas Systems | D2 | Forced - Delayed | 2018 | Coal | CC | 100 | Fossil-Steam | RFC | Off-Peak | 146.12 | 5.62 | 1 | 1 | 1599-Other miscellaneous boiler air and gas system problems | D2-Forced - Delayed | 100-Fossil-Steam
1599 | Other miscellaneous boiler air and gas system problems | Boiler | Boiler Air and Gas Systems | D2 | Forced - Delayed | 2018 | Coal | CC | 100 | Fossil-Steam | MRO | Off-Peak | 41569 | 44 | 1 | 1 | 1599-Other miscellaneous boiler air and gas system problems | D2-Forced - Delayed | 100-Fossil-Steam
1599 | Other miscellaneous boiler air and gas system problems | Boiler | Boiler Air and Gas Systems | D2 | Forced - Delayed | 2018 | Coal | CC | 100 | Fossil-Steam | RFC | Summer | 80.91 | 2.61 | 1 | 1 | 1599-Other miscellaneous boiler air and gas system problems | D2-Forced - Delayed | 100-Fossil-Steam
1599 | Other miscellaneous boiler air and gas system problems | Boiler | Boiler Air and Gas Systems | D2 | Forced - Delayed | 2018 | Coal | CC | 100 | Fossil-Steam | RFC | Summer | 110.04 | 7.86 | 1 | 1 | 1599-Other miscellaneous boiler air and gas system problems | D2-Forced - Delayed | 100-Fossil-Steam
1599 | Other miscellaneous boiler air and gas system problems | Boiler | Boiler Air and Gas Systems | D2 | Forced - Delayed | 2018 | Coal | CC | 100 | Fossil-Steam | RFC | Summer | 174 | 2.9 | 1 | 1 | 1599-Other miscellaneous boiler air and gas system problems | D2-Forced - Delayed | 100-Fossil-Steam
1599 | Other miscellaneous boiler air and gas system problems | Boiler | Boiler Air and Gas Systems | D2 | Forced - Delayed | 2018 | Coal | CC | 100 | Fossil-Steam | RFC | Summer | 262.2 | 3.8 | 1 | 1 | 1599-Other miscellaneous boiler air and gas system problems | D2-Forced - Delayed | 100-Fossil-Steam
1599 | Other miscellaneous boiler air and gas system problems | Boiler | Boiler Air and Gas Systems | D2 | Forced - Delayed | 2018 | Coal | CC | 100 | Fossil-Steam | RFC | Summer | 335.16 | 5.88 | 1 | 1 | 1599-Other miscellaneous boiler air and gas system problems | D2-Forced - Delayed | 100-Fossil-Steam
1599 | Other miscellaneous boiler air and gas system problems | Boiler | Boiler Air and Gas Systems | D2 | Forced - Delayed | 2018 | Coal | CC | 100 | Fossil-Steam | RFC | Summer | 465.8333 | 10 | 1 | 1 | 1599-Other miscellaneous boiler air and gas system problems | D2-Forced - Delayed | 100-Fossil-Steam
1599 | Other miscellaneous boiler air and gas system problems | Boiler | Boiler Air and Gas Systems | D2 | Forced - Delayed | 2018 | Coal | CC | 100 | Fossil-Steam | RFC | Summer | 720.635 | 10.1 | 1 | 1 | 1599-Other miscellaneous boiler air and gas system problems | D2-Forced - Delayed | 100-Fossil-Steam
1599 | Other miscellaneous boiler air and gas system problems | Boiler | Boiler Air and Gas Systems | D2 | Forced - Delayed | 2018 | Coal | CC | 100 | Fossil-Steam | RFC | Winter | 61.74 | 4.41 | 1 | 1 | 1599-Other miscellaneous boiler air and gas system problems | D2-Forced - Delayed | 100-Fossil-Steam
1599 | Other miscellaneous boiler air and gas system problems | Boiler | Boiler Air and Gas Systems | D2 | Forced - Delayed | 2018 | Coal | CC | 100 | Fossil-Steam | RFC | Winter | 206.8 | 5.17 | 1 | 1 | 1599-Other miscellaneous boiler air and gas system problems | D2-Forced - Delayed | 100-Fossil-Steam
1599 | Other miscellaneous boiler air and gas system problems | Boiler | Boiler Air and Gas Systems | D2 | Forced - Delayed | 2018 | Coal | CC | 100 | Fossil-Steam | RFC | Winter | 466.3067 | 8.53 | 1 | 1 | 1599-Other miscellaneous boiler air and gas system problems | D2-Forced - Delayed | 100-Fossil-Steam
1599 | Other miscellaneous boiler air and gas system problems | Boiler | Boiler Air and Gas Systems | U1 | Forced - Immediate | 2018 | Coal | CC | 100 | Fossil-Steam | RFC | Summer | 50118.25 | 455 | 1 | 1 | 1599-Other miscellaneous boiler air and gas system problems | U1-Forced - Immediate | 100-Fossil-Steam
1599 | Other miscellaneous boiler air and gas system problems | Boiler | Boiler Air and Gas Systems | U1 | Forced - Immediate | 2018 | Coal | CC | 100 | Fossil-Steam | WECC | Winter | 98.7999 | 156 | 1 | 1 | 1599-Other miscellaneous boiler air and gas system problems | U1-Forced - Immediate | 100-Fossil-Steam
1599 | Other miscellaneous boiler air and gas system problems | Boiler | Boiler Air and Gas Systems | D1 | Forced - Immediate | 2018 | Coal | CC | 100 | Fossil-Steam | TRE | Summer | 4.8333 | 29 | 1 | 1 | 1599-Other miscellaneous boiler air and gas system problems | D1-Forced - Immediate | 100-Fossil-Steam
1599 | Other miscellaneous boiler air and gas system problems | Boiler | Boiler Air and Gas Systems | D1 | Forced - Immediate | 2018 | Coal | CC | 100 | Fossil-Steam | TRE | Summer | 56.5 | 113 | 1 | 1 | 1599-Other miscellaneous boiler air and gas system problems | D1-Forced - Immediate | 100-Fossil-Steam
1599 | Other miscellaneous boiler air and gas system problems | Boiler | Boiler Air and Gas Systems | D1 | Forced - Immediate | 2018 | Coal | CC | 100 | Fossil-Steam | RFC | Summer | 182.7 | 42 | 1 | 1 | 1599-Other miscellaneous boiler air and gas system problems | D1-Forced - Immediate | 100-Fossil-Steam
1599 | Other miscellaneous boiler air and gas system problems | Boiler | Boiler Air and Gas Systems | D1 | Forced - Immediate | 2018 | Coal | CC | 100 | Fossil-Steam | RFC | Summer | 197.9167 | 19 | 1 | 1 | 1599-Other miscellaneous boiler air and gas system problems | D1-Forced - Immediate | 100-Fossil-Steam
1599 | Other miscellaneous boiler air and gas system problems | Boiler | Boiler Air and Gas Systems | D1 | Forced - Immediate | 2018 | Coal | CC | 100 | Fossil-Steam | RFC | Summer | 218.4 | 42 | 1 | 1 | 1599-Other miscellaneous boiler air and gas system problems | D1-Forced - Immediate | 100-Fossil-Steam
1599 | Other miscellaneous boiler air and gas system problems | Boiler | Boiler Air and Gas Systems | D1 | Forced - Immediate | 2018 | Coal | CC | 100 | Fossil-Steam | MRO | Winter | 118 | 59 | 1 | 1 | 1599-Other miscellaneous boiler air and gas system problems | D1-Forced - Immediate | 100-Fossil-Steam
1599 | Other miscellaneous boiler air and gas system problems | Boiler | Boiler Air and Gas Systems | D1 | Forced - Immediate | 2018 | Coal | CC | 100 | Fossil-Steam | TRE | Winter | 137.8 | 212 | 1 | 1 | 1599-Other miscellaneous boiler air and gas system problems | D1-Forced - Immediate | 100-Fossil-Steam
1599 | Other miscellaneous boiler air and gas system problems | Boiler | Boiler Air and Gas Systems | D1 | Forced - Immediate | 2018 | Gas | GG | 100 | Fossil-Steam | RFC | Off-Peak | 1 | 4 | 1 | 1 | 1599-Other miscellaneous boiler air and gas system problems | D1-Forced - Immediate | 100-Fossil-Steam
1599 | Other miscellaneous boiler air and gas system problems | Boiler | Boiler Air and Gas Systems | D1 | Forced - Immediate | 2018 | Gas | GG | 100 | Fossil-Steam | RFC | Off-Peak | 45.5 | 14 | 1 | 1 | 1599-Other miscellaneous boiler air and gas system problems | D1-Forced - Immediate | 100-Fossil-Steam
1599 | Other miscellaneous boiler air and gas system problems | Boiler | Boiler Air and Gas Systems | D2 | Forced - Delayed | 2018 | Coal | CC | 100 | Fossil-Steam | RFC | Off-Peak | 63.6 | 2.65 | 1 | 1 | 1599-Other miscellaneous boiler air and gas system problems | D2-Forced - Delayed | 100-Fossil-Steam
1599 | Other miscellaneous boiler air and gas system problems | Boiler | Boiler Air and Gas Systems | D2 | Forced - Delayed | 2018 | Coal | CC | 100 | Fossil-Steam | RFC | Off-Peak | 147.8333 | 10 | 1 | 1 | 1599-Other miscellaneous boiler air and gas system problems | D2-Forced - Delayed | 100-Fossil-Steam
1599 | Other miscellaneous boiler air and gas system problems | Boiler | Boiler Air and Gas Systems | D2 | Forced - Delayed | 2018 | Coal | CC | 100 | Fossil-Steam | RFC | Off-Peak | 282.8 | 5.05 | 1 | 1 | 1599-Other miscellaneous boiler air and gas system problems | D2-Forced - Delayed | 100-Fossil-Steam
1599 | Other miscellaneous boiler air and gas system problems | Boiler | Boiler Air and Gas Systems | D2 | Forced - Delayed | 2018 | Coal | CC | 100 | Fossil-Steam | RFC | Off-Peak | 379.32 | 4.36 | 1 | 1 | 1599-Other miscellaneous boiler air and gas system problems | D2-Forced - Delayed | 100-Fossil-Steam
1599 | Other miscellaneous boiler air and gas system problems | Boiler | Boiler Air and Gas Systems | D2 | Forced - Delayed | 2018 | Coal | CC | 100 | Fossil-Steam | RFC | Off-Peak | 456.37 | 14.1 | 1 | 1 | 1599-Other miscellaneous boiler air and gas system problems | D2-Forced - Delayed | 100-Fossil-Steam
1599 | Other miscellaneous boiler air and gas system problems | Boiler | Boiler Air and Gas Systems | D2 | Forced - Delayed | 2018 | Coal | CC | 100 | Fossil-Steam | RFC | Summer | 51.8 | 3.7 | 1 | 1 | 1599-Other miscellaneous boiler air and gas system problems | D2-Forced - Delayed | 100-Fossil-Steam
1599 | Other miscellaneous boiler air and gas system problems | Boiler | Boiler Air and Gas Systems | D2 | Forced - Delayed | 2018 | Coal | CC | 100 | Fossil-Steam | RFC | Summer | 64.94 | 3.82 | 1 | 1 | 1599-Other miscellaneous boiler air and gas system problems | D2-Forced - Delayed | 100-Fossil-Steam
1599 | Other miscellaneous boiler air and gas system problems | Boiler | Boiler Air and Gas Systems | D2 | Forced - Delayed | 2018 | Coal | CC | 100 | Fossil-Steam | RFC | Summer | 92 | 2 | 1 | 1 | 1599-Other miscellaneous boiler air and gas system problems | D2-Forced - Delayed | 100-Fossil-Steam
1599 | Other miscellaneous boiler air and gas system problems | Boiler | Boiler Air and Gas Systems | D2 | Forced - Delayed | 2018 | Coal | CC | 100 | Fossil-Steam | RFC | Summer | 98 | 2.8 | 1 | 1 | 1599-Other miscellaneous boiler air and gas system problems | D2-Forced - Delayed | 100-Fossil-Steam
1599 | Other miscellaneous boiler air and gas system problems | Boiler | Boiler Air and Gas Systems | D2 | Forced - Delayed | 2018 | Coal | CC | 100 | Fossil-Steam | RFC | Summer | 157.99 | 4.27 | 1 | 1 | 1599-Other miscellaneous boiler air and gas system problems | D2-Forced - Delayed | 100-Fossil-Steam
1599 | Other miscellaneous boiler air and gas system problems | Boiler | Boiler Air and Gas Systems | D2 | Forced - Delayed | 2018 | Coal | CC | 100 | Fossil-Steam | RFC | Summer | 204.6 | 3.41 | 1 | 1 | 1599-Other miscellaneous boiler air and gas system problems | D2-Forced - Delayed | 100-Fossil-Steam
1599 | Other miscellaneous boiler air and gas system problems | Boiler | Boiler Air and Gas Systems | D2 | Forced - Delayed | 2018 | Coal | CC | 100 | Fossil-Steam | RFC | Summer | 227.13 | 3.39 | 1 | 1 | 1599-Other miscellaneous boiler air and gas system problems | D2-Forced - Delayed | 100-Fossil-Steam
1599 | Other miscellaneous boiler air and gas system problems | Boiler | Boiler Air and Gas Systems | D2 | Forced - Delayed | 2018 | Coal | CC | 100 | Fossil-Steam | RFC | Summer | 304 | 4.75 | 1 | 1 | 1599-Other miscellaneous boiler air and gas system problems | D2-Forced - Delayed | 100-Fossil-Steam
1599 | Other miscellaneous boiler air and gas system problems | Boiler | Boiler Air and Gas Systems | D2 | Forced - Delayed | 2018 | Coal | CC | 100 | Fossil-Steam | RFC | Summer | 407.68 | 4.48 | 1 | 1 | 1599-Other miscellaneous boiler air and gas system problems | D2-Forced - Delayed | 100-Fossil-Steam
1599 | Other miscellaneous boiler air and gas system problems | Boiler | Boiler Air and Gas Systems | D2 | Forced - Delayed | 2018 | Coal | CC | 100 | Fossil-Steam | RFC | Summer | 456.95 | 4.81 | 1 | 1 | 1599-Other miscellaneous boiler air and gas system problems | D2-Forced - Delayed | 100-Fossil-Steam
1599 | Other miscellaneous boiler air and gas system problems | Boiler | Boiler Air and Gas Systems | D2 | Forced - Delayed | 2018 | Coal | CC | 100 | Fossil-Steam | RFC | Summer | 462.8 | 7.12 | 1 | 1 | 1599-Other miscellaneous boiler air and gas system problems | D2-Forced - Delayed | 100-Fossil-Steam
1599 | Other miscellaneous boiler air and gas system problems | Boiler | Boiler Air and Gas Systems | D2 | Forced - Delayed | 2018 | Coal | CC | 100 | Fossil-Steam | RFC | Summer | 621.18 | 4.93 | 1 | 1 | 1599-Other miscellaneous boiler air and gas system problems | D2-Forced - Delayed | 100-Fossil-Steam
1599 | Other miscellaneous boiler air and gas system problems | Boiler | Boiler Air and Gas Systems | D2 | Forced - Delayed | 2018 | Coal | CC | 100 | Fossil-Steam | RFC | Summer | 1034.94 | 7.34 | 1 | 1 | 1599-Other miscellaneous boiler air and gas system problems | D2-Forced - Delayed | 100-Fossil-Steam
1599 | Other miscellaneous boiler air and gas system problems | Boiler | Boiler Air and Gas Systems | D2 | Forced - Delayed | 2018 | Coal | CC | 100 | Fossil-Steam | RFC | Winter | 50.54 | 2.66 | 1 | 1 | 1599-Other miscellaneous boiler air and gas system problems | D2-Forced - Delayed | 100-Fossil-Steam
1599 | Other miscellaneous boiler air and gas system problems | Boiler | Boiler Air and Gas Systems | D3 | Forced - Postponed | 2018 | Other | WD | 100 | Fossil-Steam | SERC | Winter | 525.8333 | 10 | 1 | 1 | 1599-Other miscellaneous boiler air and gas system problems | D3-Forced - Postponed | 100-Fossil-Steam
1599 | Other miscellaneous boiler air and gas system problems | Boiler | Boiler Air and Gas Systems | U1 | Forced - Immediate | 2018 | Coal | CC | 100 | Fossil-Steam | SERC | Summer | 328.95 | 153 | 1 | 1 | 1599-Other miscellaneous boiler air and gas system problems | U1-Forced - Immediate | 100-Fossil-Steam
1599 | Other miscellaneous boiler air and gas system problems | Boiler | Boiler Air and Gas Systems | U1 | Forced - Immediate | 2018 | Coal | CC | 100 | Fossil-Steam | NPCC | Summer | 2508 | 330 | 1 | 1 | 1599-Other miscellaneous boiler air and gas system problems | U1-Forced - Immediate | 100-Fossil-Steam
1599 | Other miscellaneous boiler air and gas system problems | Boiler | Boiler Air and Gas Systems | U1 | Forced - Immediate | 2018 | Coal | CC | 100 | Fossil-Steam | SERC | Summer | 7637.848 | 175.18 | 1 | 1 | 1599-Other miscellaneous boiler air and gas system problems | U1-Forced - Immediate | 100-Fossil-Steam
1599 | Other miscellaneous boiler air and gas system problems | Boiler | Boiler Air and Gas Systems | D1 | Forced - Immediate | 2018 | Coal | CC | 100 | Fossil-Steam | RFC | Summer | 15.4 | 14 | 1 | 1 | 1599-Other miscellaneous boiler air and gas system problems | D1-Forced - Immediate | 100-Fossil-Steam
1599 | Other miscellaneous boiler air and gas system problems | Boiler | Boiler Air and Gas Systems | D1 | Forced - Immediate | 2018 | Coal | CC | 100 | Fossil-Steam | RFC | Summer | 40.6666 | 40 | 1 | 1 | 1599-Other miscellaneous boiler air and gas system problems | D1-Forced - Immediate | 100-Fossil-Steam
1599 | Other miscellaneous boiler air and gas system problems | Boiler | Boiler Air and Gas Systems | D1 | Forced - Immediate | 2018 | Coal | CC | 100 | Fossil-Steam | RFC | Summer | 712.5 | 57 | 1 | 1 | 1599-Other miscellaneous boiler air and gas system problems | D1-Forced - Immediate | 100-Fossil-Steam
1599 | Other miscellaneous boiler air and gas system problems | Boiler | Boiler Air and Gas Systems | D1 | Forced - Immediate | 2018 | Coal | CC | 100 | Fossil-Steam | RFC | Summer | 713.2666 | 52 | 1 | 1 | 1599-Other miscellaneous boiler air and gas system problems | D1-Forced - Immediate | 100-Fossil-Steam
1599 | Other miscellaneous boiler air and gas system problems | Boiler | Boiler Air and Gas Systems | D1 | Forced - Immediate | 2018 | Coal | CC | 100 | Fossil-Steam | RFC | Summer | 2054.45 | 51 | 1 | 1 | 1599-Other miscellaneous boiler air and gas system problems | D1-Forced - Immediate | 100-Fossil-Steam
1599 | Other miscellaneous boiler air and gas system problems | Boiler | Boiler Air and Gas Systems | D1 | Forced - Immediate | 2018 | Coal | CC | 100 | Fossil-Steam | MRO | Winter | 18.75 | 45 | 1 | 1 | 1599-Other miscellaneous boiler air and gas system problems | D1-Forced - Immediate | 100-Fossil-Steam
1599 | Other miscellaneous boiler air and gas system problems | Boiler | Boiler Air and Gas Systems | D1 | Forced - Immediate | 2018 | Coal | CC | 100 | Fossil-Steam | MRO | Winter | 193.75 | 25 | 1 | 1 | 1599-Other miscellaneous boiler air and gas system problems | D1-Forced - Immediate | 100-Fossil-Steam
1599 | Other miscellaneous boiler air and gas system problems | Boiler | Boiler Air and Gas Systems | D1 | Forced - Immediate | 2018 | Coal | CC | 100 | Fossil-Steam | RFC | Winter | 548.3333 | 50 | 1 | 1 | 1599-Other miscellaneous boiler air and gas system problems | D1-Forced - Immediate | 100-Fossil-Steam
1599 | Other miscellaneous boiler air and gas system problems | Boiler | Boiler Air and Gas Systems | D1 | Forced - Immediate | 2018 | Coal | CC | 100 | Fossil-Steam | RFC | Winter | 2004.25 | 15 | 1 | 1 | 1599-Other miscellaneous boiler air and gas system problems | D1-Forced - Immediate | 100-Fossil-Steam
1599 | Other miscellaneous boiler air and gas system problems | Boiler | Boiler Air and Gas Systems | D1 | Forced - Immediate | 2018 | Other | WD | 100 | Fossil-Steam | SERC | Winter | 61.1667 | 10 | 1 | 1 | 1599-Other miscellaneous boiler air and gas system problems | D1-Forced - Immediate | 100-Fossil-Steam
1599 | Other miscellaneous boiler air and gas system problems | Boiler | Boiler Air and Gas Systems | D2 | Forced - Delayed | 2018 | Coal | CC | 100 | Fossil-Steam | RFC | Off-Peak | 147.95 | 2.69 | 1 | 1 | 1599-Other miscellaneous boiler air and gas system problems | D2-Forced - Delayed | 100-Fossil-Steam
1599 | Other miscellaneous boiler air and gas system problems | Boiler | Boiler Air and Gas Systems | D2 | Forced - Delayed | 2018 | Coal | CC | 100 | Fossil-Steam | RFC | Off-Peak | 499.8 | 7.35 | 1 | 1 | 1599-Other miscellaneous boiler air and gas system problems | D2-Forced - Delayed | 100-Fossil-Steam
1599 | Other miscellaneous boiler air and gas system problems | Boiler | Boiler Air and Gas Systems | D2 | Forced - Delayed | 2018 | Coal | CC | 100 | Fossil-Steam | RFC | Summer | 50.7 | 3.9 | 1 | 1 | 1599-Other miscellaneous boiler air and gas system problems | D2-Forced - Delayed | 100-Fossil-Steam
1599 | Other miscellaneous boiler air and gas system problems | Boiler | Boiler Air and Gas Systems | D2 | Forced - Delayed | 2018 | Coal | CC | 100 | Fossil-Steam | RFC | Summer | 93.96 | 3.24 | 1 | 1 | 1599-Other miscellaneous boiler air and gas system problems | D2-Forced - Delayed | 100-Fossil-Steam
1599 | Other miscellaneous boiler air and gas system problems | Boiler | Boiler Air and Gas Systems | D2 | Forced - Delayed | 2018 | Coal | CC | 100 | Fossil-Steam | RFC | Summer | 485.64 | 25.56 | 1 | 1 | 1599-Other miscellaneous boiler air and gas system problems | D2-Forced - Delayed | 100-Fossil-Steam
1599 | Other miscellaneous boiler air and gas system problems | Boiler | Boiler Air and Gas Systems | D2 | Forced - Delayed | 2018 | Coal | CC | 100 | Fossil-Steam | RFC | Summer | 617.5217 | 7.15 | 1 | 1 | 1599-Other miscellaneous boiler air and gas system problems | D2-Forced - Delayed | 100-Fossil-Steam
1599 | Other miscellaneous boiler air and gas system problems | Boiler | Boiler Air and Gas Systems | D2 | Forced - Delayed | 2018 | Coal | CC | 100 | Fossil-Steam | RFC | Summer | 1505.37 | 10.83 | 1 | 1 | 1599-Other miscellaneous boiler air and gas system problems | D2-Forced - Delayed | 100-Fossil-Steam
1599 | Other miscellaneous boiler air and gas system problems | Boiler | Boiler Air and Gas Systems | D2 | Forced - Delayed | 2018 | Coal | CC | 100 | Fossil-Steam | RFC | Summer | 1552.2 | 7.8 | 1 | 1 | 1599-Other miscellaneous boiler air and gas system problems | D2-Forced - Delayed | 100-Fossil-Steam
1599 | Other miscellaneous boiler air and gas system problems | Boiler | Boiler Air and Gas Systems | D2 | Forced - Delayed | 2018 | Coal | CC | 100 | Fossil-Steam | RFC | Winter | 88.08 | 3.67 | 1 | 1 | 1599-Other miscellaneous boiler air and gas system problems | D2-Forced - Delayed | 100-Fossil-Steam
1599 | Other miscellaneous boiler air and gas system problems | Boiler | Boiler Air and Gas Systems | D2 | Forced - Delayed | 2018 | Coal | CC | 100 | Fossil-Steam | RFC | Winter | 108.8 | 6.8 | 1 | 1 | 1599-Other miscellaneous boiler air and gas system problems | D2-Forced - Delayed | 100-Fossil-Steam
1599 | Other miscellaneous boiler air and gas system problems | Boiler | Boiler Air and Gas Systems | SF | Startup Failure | 2018 | Gas | GG | 100 | Fossil-Steam | TRE | Summer | 654.9999 | 300 | 1 | 1 | 1599-Other miscellaneous boiler air and gas system problems | SF-Startup Failure | 100-Fossil-Steam
1599 | Other miscellaneous boiler air and gas system problems | Boiler | Boiler Air and Gas Systems | U1 | Forced - Immediate | 2018 | Gas | GG | 100 | Fossil-Steam | MRO | Off-Peak | 1081.35 | 243 | 1 | 1 | 1599-Other miscellaneous boiler air and gas system problems | U1-Forced - Immediate | 100-Fossil-Steam
1599 | Other miscellaneous boiler air and gas system problems | Boiler | Boiler Air and Gas Systems | D1 | Forced - Immediate | 2018 | Coal | CC | 100 | Fossil-Steam | MRO | Off-Peak | 104.2666 | 34 | 1 | 1 | 1599-Other miscellaneous boiler air and gas system problems | D1-Forced - Immediate | 100-Fossil-Steam
1599 | Other miscellaneous boiler air and gas system problems | Boiler | Boiler Air and Gas Systems | D1 | Forced - Immediate | 2018 | Coal | CC | 100 | Fossil-Steam | SERC | Off-Peak | 264 | 22 | 1 | 1 | 1599-Other miscellaneous boiler air and gas system problems | D1-Forced - Immediate | 100-Fossil-Steam
1599 | Other miscellaneous boiler air and gas system problems | Boiler | Boiler Air and Gas Systems | D1 | Forced - Immediate | 2018 | Coal | CC | 100 | Fossil-Steam | RFC | Summer | 590.8466 | 57.55 | 1 | 1 | 1599-Other miscellaneous boiler air and gas system problems | D1-Forced - Immediate | 100-Fossil-Steam
1599 | Other miscellaneous boiler air and gas system problems | Boiler | Boiler Air and Gas Systems | D1 | Forced - Immediate | 2018 | Gas | GG | 100 | Fossil-Steam | TRE | Summer | 5926.55 | 41 | 1 | 1 | 1599-Other miscellaneous boiler air and gas system problems | D1-Forced - Immediate | 100-Fossil-Steam
1599 | Other miscellaneous boiler air and gas system problems | Boiler | Boiler Air and Gas Systems | D1 | Forced - Immediate | 2018 | Gas | GG | 100 | Fossil-Steam | SERC | Summer | 7269.533 | 431 | 1 | 1 | 1599-Other miscellaneous boiler air and gas system problems | D1-Forced - Immediate | 100-Fossil-Steam
1599 | Other miscellaneous boiler air and gas system problems | Boiler | Boiler Air and Gas Systems | D2 | Forced - Delayed | 2018 | Coal | CC | 100 | Fossil-Steam | RFC | Off-Peak | 52.08 | 2.4 | 1 | 1 | 1599-Other miscellaneous boiler air and gas system problems | D2-Forced - Delayed | 100-Fossil-Steam
1599 | Other miscellaneous boiler air and gas system problems | Boiler | Boiler Air and Gas Systems | D2 | Forced - Delayed | 2018 | Coal | CC | 100 | Fossil-Steam | RFC | Off-Peak | 79.04 | 6.08 | 1 | 1 | 1599-Other miscellaneous boiler air and gas system problems | D2-Forced - Delayed | 100-Fossil-Steam
1599 | Other miscellaneous boiler air and gas system problems | Boiler | Boiler Air and Gas Systems | D2 | Forced - Delayed | 2018 | Coal | CC | 100 | Fossil-Steam | RFC | Off-Peak | 94.12 | 3.62 | 1 | 1 | 1599-Other miscellaneous boiler air and gas system problems | D2-Forced - Delayed | 100-Fossil-Steam
1599 | Other miscellaneous boiler air and gas system problems | Boiler | Boiler Air and Gas Systems | D2 | Forced - Delayed | 2018 | Coal | CC | 100 | Fossil-Steam | RFC | Summer | 55.43 | 2.41 | 1 | 1 | 1599-Other miscellaneous boiler air and gas system problems | D2-Forced - Delayed | 100-Fossil-Steam
1599 | Other miscellaneous boiler air and gas system problems | Boiler | Boiler Air and Gas Systems | D2 | Forced - Delayed | 2018 | Coal | CC | 100 | Fossil-Steam | RFC | Summer | 105 | 3 | 1 | 1 | 1599-Other miscellaneous boiler air and gas system problems | D2-Forced - Delayed | 100-Fossil-Steam
1599 | Other miscellaneous boiler air and gas system problems | Boiler | Boiler Air and Gas Systems | D2 | Forced - Delayed | 2018 | Coal | CC | 100 | Fossil-Steam | RFC | Summer | 270 | 3.6 | 1 | 1 | 1599-Other miscellaneous boiler air and gas system problems | D2-Forced - Delayed | 100-Fossil-Steam
1599 | Other miscellaneous boiler air and gas system problems | Boiler | Boiler Air and Gas Systems | D2 | Forced - Delayed | 2018 | Coal | CC | 100 | Fossil-Steam | RFC | Summer | 330.19 | 6.23 | 1 | 1 | 1599-Other miscellaneous boiler air and gas system problems | D2-Forced - Delayed | 100-Fossil-Steam
1599 | Other miscellaneous boiler air and gas system problems | Boiler | Boiler Air and Gas Systems | D2 | Forced - Delayed | 2018 | Coal | CC | 100 | Fossil-Steam | RFC | Summer | 357 | 10.2 | 1 | 1 | 1599-Other miscellaneous boiler air and gas system problems | D2-Forced - Delayed | 100-Fossil-Steam
1599 | Other miscellaneous boiler air and gas system problems | Boiler | Boiler Air and Gas Systems | D2 | Forced - Delayed | 2018 | Coal | CC | 100 | Fossil-Steam | RFC | Summer | 387.748 | 7.44 | 1 | 1 | 1599-Other miscellaneous boiler air and gas system problems | D2-Forced - Delayed | 100-Fossil-Steam
1599 | Other miscellaneous boiler air and gas system problems | Boiler | Boiler Air and Gas Systems | D2 | Forced - Delayed | 2018 | Coal | CC | 100 | Fossil-Steam | RFC | Summer | 856.8 | 9.52 | 1 | 1 | 1599-Other miscellaneous boiler air and gas system problems | D2-Forced - Delayed | 100-Fossil-Steam
1599 | Other miscellaneous boiler air and gas system problems | Boiler | Boiler Air and Gas Systems | D2 | Forced - Delayed | 2018 | Coal | CC | 100 | Fossil-Steam | RFC | Summer | 984.4065 | 6.93 | 1 | 1 | 1599-Other miscellaneous boiler air and gas system problems | D2-Forced - Delayed | 100-Fossil-Steam
1599 | Other miscellaneous boiler air and gas system problems | Boiler | Boiler Air and Gas Systems | D2 | Forced - Delayed | 2018 | Coal | CC | 100 | Fossil-Steam | RFC | Winter | 53.38 | 3.14 | 1 | 1 | 1599-Other miscellaneous boiler air and gas system problems | D2-Forced - Delayed | 100-Fossil-Steam
1599 | Other miscellaneous boiler air and gas system problems | Boiler | Boiler Air and Gas Systems | D2 | Forced - Delayed | 2018 | Coal | CC | 100 | Fossil-Steam | RFC | Winter | 188.88 | 7.87 | 1 | 1 | 1599-Other miscellaneous boiler air and gas system problems | D2-Forced - Delayed | 100-Fossil-Steam
1599 | Other miscellaneous boiler air and gas system problems | Boiler | Boiler Air and Gas Systems | D3 | Forced - Postponed | 2018 | Other | WD | 100 | Fossil-Steam | SERC | Summer | 498.6667 | 10 | 1 | 1 | 1599-Other miscellaneous boiler air and gas system problems | D3-Forced - Postponed | 100-Fossil-Steam
1599 | Other miscellaneous boiler air and gas system problems | Boiler | Boiler Air and Gas Systems | U1 | Forced - Immediate | 2018 | Gas | GG | 100 | Fossil-Steam | SERC | Off-Peak | 568.75 | 75 | 1 | 1 | 1599-Other miscellaneous boiler air and gas system problems | U1-Forced - Immediate | 100-Fossil-Steam
1599 | Other miscellaneous boiler air and gas system problems | Boiler | Boiler Air and Gas Systems | U1 | Forced - Immediate | 2018 | Gas | GG | 100 | Fossil-Steam | MRO | Off-Peak | 1106.7 | 434 | 1 | 1 | 1599-Other miscellaneous boiler air and gas system problems | U1-Forced - Immediate | 100-Fossil-Steam
1599 | Other miscellaneous boiler air and gas system problems | Boiler | Boiler Air and Gas Systems | D1 | Forced - Immediate | 2018 | Coal | CC | 100 | Fossil-Steam | RFC | Summer | 685.3 | 42 | 1 | 1 | 1599-Other miscellaneous boiler air and gas system problems | D1-Forced - Immediate | 100-Fossil-Steam
1599 | Other miscellaneous boiler air and gas system problems | Boiler | Boiler Air and Gas Systems | D1 | Forced - Immediate | 2018 | Coal | CC | 100 | Fossil-Steam | MRO | Winter | 29917.3667 | 29 | 1 | 1 | 1599-Other miscellaneous boiler air and gas system problems | D1-Forced - Immediate | 100-Fossil-Steam
1599 | Other miscellaneous boiler air and gas system problems | Boiler | Boiler Air and Gas Systems | D1 | Forced - Immediate | 2018 | Gas | GG | 100 | Fossil-Steam | TRE | Summer | 252 | 42 | 1 | 1 | 1599-Other miscellaneous boiler air and gas system problems | D1-Forced - Immediate | 100-Fossil-Steam
1599 | Other miscellaneous boiler air and gas system problems | Boiler | Boiler Air and Gas Systems | D2 | Forced - Delayed | 2018 | Coal | CC | 100 | Fossil-Steam | RFC | Off-Peak | 63.86 | 2.06 | 1 | 1 | 1599-Other miscellaneous boiler air and gas system problems | D2-Forced - Delayed | 100-Fossil-Steam
1599 | Other miscellaneous boiler air and gas system problems | Boiler | Boiler Air and Gas Systems | D2 | Forced - Delayed | 2018 | Coal | CC | 100 | Fossil-Steam | RFC | Off-Peak | 113.85 | 3.45 | 1 | 1 | 1599-Other miscellaneous boiler air and gas system problems | D2-Forced - Delayed | 100-Fossil-Steam
1599 | Other miscellaneous boiler air and gas system problems | Boiler | Boiler Air and Gas Systems | D2 | Forced - Delayed | 2018 | Coal | CC | 100 | Fossil-Steam | MRO | Off-Peak | 167.75 | 61 | 1 | 1 | 1599-Other miscellaneous boiler air and gas system problems | D2-Forced - Delayed | 100-Fossil-Steam
1599 | Other miscellaneous boiler air and gas system problems | Boiler | Boiler Air and Gas Systems | D2 | Forced - Delayed | 2018 | Coal | CC | 100 | Fossil-Steam | RFC | Off-Peak | 279 | 31 | 1 | 1 | 1599-Other miscellaneous boiler air and gas system problems | D2-Forced - Delayed | 100-Fossil-Steam
1599 | Other miscellaneous boiler air and gas system problems | Boiler | Boiler Air and Gas Systems | D2 | Forced - Delayed | 2018 | Coal | CC | 100 | Fossil-Steam | RFC | Summer | 54 | 3.6 | 1 | 1 | 1599-Other miscellaneous boiler air and gas system problems | D2-Forced - Delayed | 100-Fossil-Steam
1599 | Other miscellaneous boiler air and gas system problems | Boiler | Boiler Air and Gas Systems | D2 | Forced - Delayed | 2018 | Coal | CC | 100 | Fossil-Steam | RFC | Summer | 64.8 | 3.6 | 1 | 1 | 1599-Other miscellaneous boiler air and gas system problems | D2-Forced - Delayed | 100-Fossil-Steam
1599 | Other miscellaneous boiler air and gas system problems | Boiler | Boiler Air and Gas Systems | D2 | Forced - Delayed | 2018 | Coal | CC | 100 | Fossil-Steam | RFC | Summer | 118.25 | 2.15 | 1 | 1 | 1599-Other miscellaneous boiler air and gas system problems | D2-Forced - Delayed | 100-Fossil-Steam
1599 | Other miscellaneous boiler air and gas system problems | Boiler | Boiler Air and Gas Systems | D2 | Forced - Delayed | 2018 | Coal | CC | 100 | Fossil-Steam | RFC | Summer | 238.4525 | 6.67 | 1 | 1 | 1599-Other miscellaneous boiler air and gas system problems | D2-Forced - Delayed | 100-Fossil-Steam
1599 | Other miscellaneous boiler air and gas system problems | Boiler | Boiler Air and Gas Systems | D2 | Forced - Delayed | 2018 | Coal | CC | 100 | Fossil-Steam | RFC | Summer | 467.55 | 9 | 1 | 1 | 1599-Other miscellaneous boiler air and gas system problems | D2-Forced - Delayed | 100-Fossil-Steam
1599 | Other miscellaneous boiler air and gas system problems | Boiler | Boiler Air and Gas Systems | D2 | Forced - Delayed | 2018 | Coal | CC | 100 | Fossil-Steam | RFC | Summer | 1164.795 | 11.59 | 1 | 1 | 1599-Other miscellaneous boiler air and gas system problems | D2-Forced - Delayed | 100-Fossil-Steam
1599 | Other miscellaneous boiler air and gas system problems | Boiler | Boiler Air and Gas Systems | D2 | Forced - Delayed | 2018 | Coal | CC | 100 | Fossil-Steam | RFC | Summer | 3091.11 | 9.57 | 1 | 1 | 1599-Other miscellaneous boiler air and gas system problems | D2-Forced - Delayed | 100-Fossil-Steam
1599 | Other miscellaneous boiler air and gas system problems | Boiler | Boiler Air and Gas Systems | D2 | Forced - Delayed | 2018 | Coal | CC | 100 | Fossil-Steam | RFC | Winter | 95.03 | 5.59 | 1 | 1 | 1599-Other miscellaneous boiler air and gas system problems | D2-Forced - Delayed | 100-Fossil-Steam
1599 | Other miscellaneous boiler air and gas system problems | Boiler | Boiler Air and Gas Systems | D3 | Forced - Postponed | 2018 | Other | WD | 100 | Fossil-Steam | SERC | Summer | 575 | 10 | 1 | 1 | 1599-Other miscellaneous boiler air and gas system problems | D3-Forced - Postponed | 100-Fossil-Steam
1599 | Other miscellaneous boiler air and gas system problems | Boiler | Boiler Air and Gas Systems | SF | Startup Failure | 2018 | Coal | CC | 100 | Fossil-Steam | RFC | Off-Peak | 268.5 | 179 | 1 | 1 | 1599-Other miscellaneous boiler air and gas system problems | SF-Startup Failure | 100-Fossil-Steam
1599 | Other miscellaneous boiler air and gas system problems | Boiler | Boiler Air and Gas Systems | SF | Startup Failure | 2018 | Coal | CC | 100 | Fossil-Steam | MRO | Winter | 2005.7498 | 339 | 1 | 1 | 1599-Other miscellaneous boiler air and gas system problems | SF-Startup Failure | 100-Fossil-Steam
1599 | Other miscellaneous boiler air and gas system problems | Boiler | Boiler Air and Gas Systems | SF | Startup Failure | 2018 | Coal | CC | 100 | Fossil-Steam | MRO | Winter | 18941.5 | 881 | 1 | 1 | 1599-Other miscellaneous boiler air and gas system problems | SF-Startup Failure | 100-Fossil-Steam
1599 | Other miscellaneous boiler air and gas system problems | Boiler | Boiler Air and Gas Systems | U1 | Forced - Immediate | 2018 | Coal | CC | 100 | Fossil-Steam | RFC | Off-Peak | 1964.083 | 455 | 1 | 1 | 1599-Other miscellaneous boiler air and gas system problems | U1-Forced - Immediate | 100-Fossil-Steam
1599 | Other miscellaneous boiler air and gas system problems | Boiler | Boiler Air and Gas Systems | U1 | Forced - Immediate | 2018 | Coal | CC | 100 | Fossil-Steam | RFC | Winter | 168 | 280 | 1 | 1 | 1599-Other miscellaneous boiler air and gas system problems | U1-Forced - Immediate | 100-Fossil-Steam
1599 | Other miscellaneous boiler air and gas system problems | Boiler | Boiler Air and Gas Systems | D1 | Forced - Immediate | 2018 | Coal | OS | 650 | Fluidized Bed | SERC | Off-Peak | 311.4 | 173 | 1 | 1 | 1599-Other miscellaneous boiler air and gas system problems | D1-Forced - Immediate | 650-Fluidized Bed
1599 | Other miscellaneous boiler air and gas system problems | Boiler | Boiler Air and Gas Systems | D1 | Forced - Immediate | 2018 | Coal | OS | 650 | Fluidized Bed | SERC | Winter | 1404.7 | 127.7 | 1 | 1 | 1599-Other miscellaneous boiler air and gas system problems | D1-Forced - Immediate | 650-Fluidized Bed
1599 | Other miscellaneous boiler air and gas system problems | Boiler | Boiler Air and Gas Systems | U1 | Forced - Immediate | 2018 | Coal | CC | 650 | Fluidized Bed | RFC | Winter | 416 | 32.5 | 1 | 1 | 1599-Other miscellaneous boiler air and gas system problems | U1-Forced - Immediate | 650-Fluidized Bed
1599 | Other miscellaneous boiler air and gas system problems | Boiler | Boiler Air and Gas Systems | D1 | Forced - Immediate | 2018 | Gas | GG | 810 | Multi-boiler/Multi-turbine | RFC | Summer | 418 | 418 | 1 | 1 | 1599-Other miscellaneous boiler air and gas system problems | D1-Forced - Immediate | 810-Multi-boiler/Multi-turbine
1599 | Other miscellaneous boiler air and gas system problems | Boiler | Boiler Air and Gas Systems | D1 | Forced - Immediate | 2018 | Gas | GG | 810 | Multi-boiler/Multi-turbine | RFC | Summer | 276 | 368 | 1 | 1 | 1599-Other miscellaneous boiler air and gas system problems | D1-Forced - Immediate | 810-Multi-boiler/Multi-turbine
1599 | Other miscellaneous boiler air and gas system problems | Boiler | Boiler Air and Gas Systems | U1 | Forced - Immediate | 2018 | Gas | GG | 810 | Multi-boiler/Multi-turbine | RFC | Summer | 941.033 | 518 | 1 | 1 | 1599-Other miscellaneous boiler air and gas system problems | U1-Forced - Immediate | 810-Multi-boiler/Multi-turbine
1599 | Other miscellaneous boiler air and gas system problems | Boiler | Boiler Air and Gas Systems | D1 | Forced - Immediate | 2018 | Gas | GG | 810 | Multi-boiler/Multi-turbine | RFC | Summer | 670.7998 | 468 | 1 | 1 | 1599-Other miscellaneous boiler air and gas system problems | D1-Forced - Immediate | 810-Multi-boiler/Multi-turbine
1599 | Other miscellaneous boiler air and gas system problems | HRSG Boiler | HRSG Boiler Air and Gas Systems | SF | Startup Failure | 2018 | Waste Heat | WH | 852 | CC steam units | RFC | Off-Peak | 57 | 190 | 1 | 1 | 1599-Other miscellaneous boiler air and gas system problems | SF-Startup Failure | 852-CC steam units
1599 | Other miscellaneous boiler air and gas system problems | Boiler | Boiler Air and Gas Systems | D1 | Forced - Immediate | 2018 | Coal | CC | 860 | Co-generator Block | RFC | Summer | 1296.6 | 36 | 1 | 1 | 1599-Other miscellaneous boiler air and gas system problems | D1-Forced - Immediate | 860-Co-generator Block
1599 | Other miscellaneous boiler air and gas system problems | Boiler | Boiler Air and Gas Systems | D1 | Forced - Immediate | 2018 | Coal | CC | 860 | Co-generator Block | RFC | Summer | 1142.4 | 119 | 1 | 1 | 1599-Other miscellaneous boiler air and gas system problems | D1-Forced - Immediate | 860-Co-generator Block
1599 | Other miscellaneous boiler air and gas system problems | Boiler | Boiler Air and Gas Systems | U1 | Forced - Immediate | 2018 | Coal | CC | 860 | Co-generator Block | RFC | Summer | 1916.25 | 219 | 1 | 1 | 1599-Other miscellaneous boiler air and gas system problems | U1-Forced - Immediate | 860-Co-generator Block
1599 | Other miscellaneous boiler air and gas system problems | Boiler | Boiler Air and Gas Systems | U1 | Forced - Immediate | 2018 | Coal | CC | 860 | Co-generator Block | RFC | Summer | 248.1999 | 219 | 1 | 1 | 1599-Other miscellaneous boiler air and gas system problems | U1-Forced - Immediate | 860-Co-generator Block
1599 | Other miscellaneous boiler air and gas system problems | Boiler | Boiler Air and Gas Systems | U1 | Forced - Immediate | 2018 | Coal | CC | 860 | Co-generator Block | RFC | Summer | 16673.1999 | 219 | 1 | 1 | 1599-Other miscellaneous boiler air and gas system problems | U1-Forced - Immediate | 860-Co-generator Block
1599 | Other miscellaneous boiler air and gas system problems | Boiler | Boiler Air and Gas Systems | U1 | Forced - Immediate | 2018 | Coal | CC | 860 | Co-generator Block | RFC | Summer | 536.55 | 219 | 1 | 1 | 1599-Other miscellaneous boiler air and gas system problems | U1-Forced - Immediate | 860-Co-generator Block
1599 | Other miscellaneous boiler air and gas system problems | Boiler | Boiler Air and Gas Systems | U1 | Forced - Immediate | 2018 | Coal | CC | 860 | Co-generator Block | RFC | Winter | 9526.5 | 219 | 1 | 1 | 1599-Other miscellaneous boiler air and gas system problems | U1-Forced - Immediate | 860-Co-generator Block
1599 | Other miscellaneous boiler air and gas system problems | Boiler | Boiler Air and Gas Systems | D1 | Forced - Immediate | 2018 | Coal | CC | 860 | Co-generator Block | RFC | Summer | 1346.6833 | 119 | 1 | 1 | 1599-Other miscellaneous boiler air and gas system problems | D1-Forced - Immediate | 860-Co-generator Block
1599 | Other miscellaneous boiler air and gas system problems | Boiler | Boiler Air and Gas Systems | U1 | Forced - Immediate | 2018 | Coal | CC | 860 | Co-generator Block | RFC | Off-Peak | 354.0499 | 219 | 1 | 1 | 1599-Other miscellaneous boiler air and gas system problems | U1-Forced - Immediate | 860-Co-generator Block
1599 | Other miscellaneous boiler air and gas system problems | Boiler | Boiler Air and Gas Systems | U1 | Forced - Immediate | 2018 | Coal | CC | 860 | Co-generator Block | RFC | Summer | 4303.35 | 219 | 1 | 1 | 1599-Other miscellaneous boiler air and gas system problems | U1-Forced - Immediate | 860-Co-generator Block
1599 | Other miscellaneous boiler air and gas system problems | Boiler | Boiler Air and Gas Systems | U1 | Forced - Immediate | 2018 | Gas | GG | 861 | CoG GT units | WECC | Off-Peak | 211.7 | 87 | 1 | 1 | 1599-Other miscellaneous boiler air and gas system problems | U1-Forced - Immediate | 861-CoG GT units
1599 | Other miscellaneous boiler air and gas system problems | Boiler | Boiler Air and Gas Systems | U1 | Forced - Immediate | 2018 | Waste Heat | WH | 862 | CoG steam units | WECC | Off-Peak | 73 | 30 | 1 | 1 | 1599-Other miscellaneous boiler air and gas system problems | U1-Forced - Immediate | 862-CoG steam units
1700 | Feedwater controls (report local controls --- feedwater pump; feedwater regulator valve; etc. --- with component or system) | Boiler | Boiler Control Systems | D1 | Forced - Immediate | 2018 | Coal | CC | 100 | Fossil-Steam | SERC | Summer | 3 | 1.5 | 1 | 1 | 1700-Feedwater controls (report local controls --- feedwater pump; feedwater regulator valve; etc. --- with component or system) | D1-Forced - Immediate | 100-Fossil-Steam
1700 | Feedwater controls (report local controls --- feedwater pump; feedwater regulator valve; etc. --- with component or system) | Boiler | Boiler Control Systems | D1 | Forced - Immediate | 2018 | Coal | CC | 100 | Fossil-Steam | SERC | Summer | 7 | 7 | 1 | 1 | 1700-Feedwater controls (report local controls --- feedwater pump; feedwater regulator valve; etc. --- with component or system) | D1-Forced - Immediate | 100-Fossil-Steam
1700 | Feedwater controls (report local controls --- feedwater pump; feedwater regulator valve; etc. --- with component or system) | Boiler | Boiler Control Systems | D1 | Forced - Immediate | 2018 | Coal | CC | 100 | Fossil-Steam | SERC | Summer | 37.03 | 5.29 | 1 | 1 | 1700-Feedwater controls (report local controls --- feedwater pump; feedwater regulator valve; etc. --- with component or system) | D1-Forced - Immediate | 100-Fossil-Steam
1700 | Feedwater controls (report local controls --- feedwater pump; feedwater regulator valve; etc. --- with component or system) | Boiler | Boiler Control Systems | D1 | Forced - Immediate | 2018 | Coal | CC | 100 | Fossil-Steam | SERC | Summer | 46.98 | 7.83 | 1 | 1 | 1700-Feedwater controls (report local controls --- feedwater pump; feedwater regulator valve; etc. --- with component or system) | D1-Forced - Immediate | 100-Fossil-Steam
1700 | Feedwater controls (report local controls --- feedwater pump; feedwater regulator valve; etc. --- with component or system) | Boiler | Boiler Control Systems | D1 | Forced - Immediate | 2018 | Coal | OS | 100 | Fossil-Steam | NPCC | Winter | 42 | 12 | 1 | 1 | 1700-Feedwater controls (report local controls --- feedwater pump; feedwater regulator valve; etc. --- with component or system) | D1-Forced - Immediate | 100-Fossil-Steam
1700 | Feedwater controls (report local controls --- feedwater pump; feedwater regulator valve; etc. --- with component or system) | Boiler | Boiler Control Systems | D1 | Forced - Immediate | 2018 | Gas | GG | 100 | Fossil-Steam | RFC | Off-Peak | 811.3665 | 241 | 1 | 1 | 1700-Feedwater controls (report local controls --- feedwater pump; feedwater regulator valve; etc. --- with component or system) | D1-Forced - Immediate | 100-Fossil-Steam
1700 | Feedwater controls (report local controls --- feedwater pump; feedwater regulator valve; etc. --- with component or system) | Boiler | Boiler Control Systems | D2 | Forced - Delayed | 2018 | Coal | CC | 100 | Fossil-Steam | SERC | Off-Peak | 569.25 | 207 | 1 | 1 | 1700-Feedwater controls (report local controls --- feedwater pump; feedwater regulator valve; etc. --- with component or system) | D2-Forced - Delayed | 100-Fossil-Steam
1700 | Feedwater controls (report local controls --- feedwater pump; feedwater regulator valve; etc. --- with component or system) | Boiler | Boiler Control Systems | D3 | Forced - Postponed | 2018 | Coal | CC | 100 | Fossil-Steam | RFC | Summer | 0.73333 | 11 | 1 | 1 | 1700-Feedwater controls (report local controls --- feedwater pump; feedwater regulator valve; etc. --- with component or system) | D3-Forced - Postponed | 100-Fossil-Steam
1700 | Feedwater controls (report local controls --- feedwater pump; feedwater regulator valve; etc. --- with component or system) | Boiler | Boiler Control Systems | U1 | Forced - Immediate | 2018 | Coal | CC | 100 | Fossil-Steam | MRO | Off-Peak | 388.1332 | 164 | 1 | 1 | 1700-Feedwater controls (report local controls --- feedwater pump; feedwater regulator valve; etc. --- with component or system) | U1-Forced - Immediate | 100-Fossil-Steam
1700 | Feedwater controls (report local controls --- feedwater pump; feedwater regulator valve; etc. --- with component or system) | Boiler | Boiler Control Systems | U1 | Forced - Immediate | 2018 | Coal | CC | 100 | Fossil-Steam | SERC | Off-Peak | 818.8 | 712 | 1 | 1 | 1700-Feedwater controls (report local controls --- feedwater pump; feedwater regulator valve; etc. --- with component or system) | U1-Forced - Immediate | 100-Fossil-Steam
1700 | Feedwater controls (report local controls --- feedwater pump; feedwater regulator valve; etc. --- with component or system) | Boiler | Boiler Control Systems | U1 | Forced - Immediate | 2018 | Coal | CC | 100 | Fossil-Steam | MRO | Off-Peak | 5763.3329 | 650 | 1 | 1 | 1700-Feedwater controls (report local controls --- feedwater pump; feedwater regulator valve; etc. --- with component or system) | U1-Forced - Immediate | 100-Fossil-Steam
1700 | Feedwater controls (report local controls --- feedwater pump; feedwater regulator valve; etc. --- with component or system) | Boiler | Boiler Control Systems | U1 | Forced - Immediate | 2018 | Coal | CC | 100 | Fossil-Steam | SERC | Off-Peak | 6764 | 712 | 1 | 1 | 1700-Feedwater controls (report local controls --- feedwater pump; feedwater regulator valve; etc. --- with component or system) | U1-Forced - Immediate | 100-Fossil-Steam
1700 | Feedwater controls (report local controls --- feedwater pump; feedwater regulator valve; etc. --- with component or system) | Boiler | Boiler Control Systems | U1 | Forced - Immediate | 2018 | Coal | CC | 100 | Fossil-Steam | MRO | Off-Peak | 15284.4 | 564 | 1 | 1 | 1700-Feedwater controls (report local controls --- feedwater pump; feedwater regulator valve; etc. --- with component or system) | U1-Forced - Immediate | 100-Fossil-Steam
1700 | Feedwater controls (report local controls --- feedwater pump; feedwater regulator valve; etc. --- with component or system) | Boiler | Boiler Control Systems | U1 | Forced - Immediate | 2018 | Coal | CC | 100 | Fossil-Steam | WECC | Summer | 835.45 | 539 | 1 | 1 | 1700-Feedwater controls (report local controls --- feedwater pump; feedwater regulator valve; etc. --- with component or system) | U1-Forced - Immediate | 100-Fossil-Steam
1700 | Feedwater controls (report local controls --- feedwater pump; feedwater regulator valve; etc. --- with component or system) | Boiler | Boiler Control Systems | U1 | Forced - Immediate | 2018 | Coal | CC | 100 | Fossil-Steam | MRO | Summer | 1386.9998 | 570 | 1 | 1 | 1700-Feedwater controls (report local controls --- feedwater pump; feedwater regulator valve; etc. --- with component or system) | U1-Forced - Immediate | 100-Fossil-Steam
1700 | Feedwater controls (report local controls --- feedwater pump; feedwater regulator valve; etc. --- with component or system) | Boiler | Boiler Control Systems | U1 | Forced - Immediate | 2018 | Coal | CC | 100 | Fossil-Steam | MRO | Winter | 390.9997 | 510 | 1 | 1 | 1700-Feedwater controls (report local controls --- feedwater pump; feedwater regulator valve; etc. --- with component or system) | U1-Forced - Immediate | 100-Fossil-Steam
1700 | Feedwater controls (report local controls --- feedwater pump; feedwater regulator valve; etc. --- with component or system) | Boiler | Boiler Control Systems | U1 | Forced - Immediate | 2018 | Gas | GG | 100 | Fossil-Steam | SERC | Off-Peak | 1113.6 | 768 | 1 | 1 | 1700-Feedwater controls (report local controls --- feedwater pump; feedwater regulator valve; etc. --- with component or system) | U1-Forced - Immediate | 100-Fossil-Steam
1700 | Feedwater controls (report local controls --- feedwater pump; feedwater regulator valve; etc. --- with component or system) | Boiler | Boiler Control Systems | U1 | Forced - Immediate | 2018 | Gas | GG | 100 | Fossil-Steam | MRO | Summer | 350.1331 | 404 | 1 | 1 | 1700-Feedwater controls (report local controls --- feedwater pump; feedwater regulator valve; etc. --- with component or system) | U1-Forced - Immediate | 100-Fossil-Steam
1700 | Feedwater controls (report local controls --- feedwater pump; feedwater regulator valve; etc. --- with component or system) | Boiler | Boiler Control Systems | U1 | Forced - Immediate | 2018 | Oil | OO | 100 | Fossil-Steam | NPCC | Summer | 1106.6664 | 400 | 1 | 1 | 1700-Feedwater controls (report local controls --- feedwater pump; feedwater regulator valve; etc. --- with component or system) | U1-Forced - Immediate | 100-Fossil-Steam
1700 | Feedwater controls (report local controls --- feedwater pump; feedwater regulator valve; etc. --- with component or system) | Boiler | Boiler Control Systems | D1 | Forced - Immediate | 2018 | Coal | CC | 100 | Fossil-Steam | SERC | Summer | 6 | 6 | 1 | 1 | 1700-Feedwater controls (report local controls --- feedwater pump; feedwater regulator valve; etc. --- with component or system) | D1-Forced - Immediate | 100-Fossil-Steam
1700 | Feedwater controls (report local controls --- feedwater pump; feedwater regulator valve; etc. --- with component or system) | Boiler | Boiler Control Systems | D1 | Forced - Immediate | 2018 | Gas | GG | 100 | Fossil-Steam | WECC | Summer | 3050 | 125 | 1 | 1 | 1700-Feedwater controls (report local controls --- feedwater pump; feedwater regulator valve; etc. --- with component or system) | D1-Forced - Immediate | 100-Fossil-Steam
1700 | Feedwater controls (report local controls --- feedwater pump; feedwater regulator valve; etc. --- with component or system) | Boiler | Boiler Control Systems | D2 | Forced - Delayed | 2018 | Coal | LI | 100 | Fossil-Steam | TRE | Winter | 242.8333 | 10 | 1 | 1 | 1700-Feedwater controls (report local controls --- feedwater pump; feedwater regulator valve; etc. --- with component or system) | D2-Forced - Delayed | 100-Fossil-Steam
1700 | Feedwater controls (report local controls --- feedwater pump; feedwater regulator valve; etc. --- with component or system) | Boiler | Boiler Control Systems | SF | Startup Failure | 2018 | Coal | CC | 100 | Fossil-Steam | RFC | Summer | 1650 | 600 | 1 | 1 | 1700-Feedwater controls (report local controls --- feedwater pump; feedwater regulator valve; etc. --- with component or system) | SF-Startup Failure | 100-Fossil-Steam
1700 | Feedwater controls (report local controls --- feedwater pump; feedwater regulator valve; etc. --- with component or system) | Boiler | Boiler Control Systems | U1 | Forced - Immediate | 2018 | Coal | CC | 100 | Fossil-Steam | RFC | Off-Peak | 51.1833 | 83 | 1 | 1 | 1700-Feedwater controls (report local controls --- feedwater pump; feedwater regulator valve; etc. --- with component or system) | U1-Forced - Immediate | 100-Fossil-Steam
1700 | Feedwater controls (report local controls --- feedwater pump; feedwater regulator valve; etc. --- with component or system) | Boiler | Boiler Control Systems | U1 | Forced - Immediate | 2018 | Coal | CC | 100 | Fossil-Steam | SERC | Off-Peak | 1687.1999 | 342 | 1 | 1 | 1700-Feedwater controls (report local controls --- feedwater pump; feedwater regulator valve; etc. --- with component or system) | U1-Forced - Immediate | 100-Fossil-Steam
1700 | Feedwater controls (report local controls --- feedwater pump; feedwater regulator valve; etc. --- with component or system) | Boiler | Boiler Control Systems | U1 | Forced - Immediate | 2018 | Coal | CC | 100 | Fossil-Steam | RFC | Off-Peak | 1882.8331 | 790 | 1 | 1 | 1700-Feedwater controls (report local controls --- feedwater pump; feedwater regulator valve; etc. --- with component or system) | U1-Forced - Immediate | 100-Fossil-Steam
1700 | Feedwater controls (report local controls --- feedwater pump; feedwater regulator valve; etc. --- with component or system) | Boiler | Boiler Control Systems | U1 | Forced - Immediate | 2018 | Coal | CC | 100 | Fossil-Steam | SERC | Off-Peak | 4359.0332 | 502 | 1 | 1 | 1700-Feedwater controls (report local controls --- feedwater pump; feedwater regulator valve; etc. --- with component or system) | U1-Forced - Immediate | 100-Fossil-Steam
1700 | Feedwater controls (report local controls --- feedwater pump; feedwater regulator valve; etc. --- with component or system) | Boiler | Boiler Control Systems | U1 | Forced - Immediate | 2018 | Coal | CC | 100 | Fossil-Steam | MRO | Summer | 210.6 | 234 | 1 | 1 | 1700-Feedwater controls (report local controls --- feedwater pump; feedwater regulator valve; etc. --- with component or system) | U1-Forced - Immediate | 100-Fossil-Steam
1700 | Feedwater controls (report local controls --- feedwater pump; feedwater regulator valve; etc. --- with component or system) | Boiler | Boiler Control Systems | U1 | Forced - Immediate | 2018 | Coal | CC | 100 | Fossil-Steam | SERC | Summer | 1624 | 580 | 1 | 1 | 1700-Feedwater controls (report local controls --- feedwater pump; feedwater regulator valve; etc. --- with component or system) | U1-Forced - Immediate | 100-Fossil-Steam
1700 | Feedwater controls (report local controls --- feedwater pump; feedwater regulator valve; etc. --- with component or system) | Boiler | Boiler Control Systems | U1 | Forced - Immediate | 2018 | Coal | CC | 100 | Fossil-Steam | SERC | Summer | 4453.4666 | 263 | 1 | 1 | 1700-Feedwater controls (report local controls --- feedwater pump; feedwater regulator valve; etc. --- with component or system) | U1-Forced - Immediate | 100-Fossil-Steam
1700 | Feedwater controls (report local controls --- feedwater pump; feedwater regulator valve; etc. --- with component or system) | Boiler | Boiler Control Systems | U1 | Forced - Immediate | 2018 | Coal | CC | 100 | Fossil-Steam | MRO | Winter | 245.3 | 66 | 1 | 1 | 1700-Feedwater controls (report local controls --- feedwater pump; feedwater regulator valve; etc. --- with component or system) | U1-Forced - Immediate | 100-Fossil-Steam
1700 | Feedwater controls (report local controls --- feedwater pump; feedwater regulator valve; etc. --- with component or system) | Boiler | Boiler Control Systems | U1 | Forced - Immediate | 2018 | Gas | GG | 100 | Fossil-Steam | TRE | Off-Peak | 563.2999 | 393 | 1 | 1 | 1700-Feedwater controls (report local controls --- feedwater pump; feedwater regulator valve; etc. --- with component or system) | U1-Forced - Immediate | 100-Fossil-Steam
1700 | Feedwater controls (report local controls --- feedwater pump; feedwater regulator valve; etc. --- with component or system) | Boiler | Boiler Control Systems | U1 | Forced - Immediate | 2018 | Gas | GG | 100 | Fossil-Steam | WECC | Summer | 363.4833 | 113 | 1 | 1 | 1700-Feedwater controls (report local controls --- feedwater pump; feedwater regulator valve; etc. --- with component or system) | U1-Forced - Immediate | 100-Fossil-Steam
1700 | Feedwater controls (report local controls --- feedwater pump; feedwater regulator valve; etc. --- with component or system) | Boiler | Boiler Control Systems | D1 | Forced - Immediate | 2018 | Coal | CC | 100 | Fossil-Steam | MRO | Off-Peak | 96.585 | 14.1 | 1 | 1 | 1700-Feedwater controls (report local controls --- feedwater pump; feedwater regulator valve; etc. --- with component or system) | D1-Forced - Immediate | 100-Fossil-Steam
1700 | Feedwater controls (report local controls --- feedwater pump; feedwater regulator valve; etc. --- with component or system) | Boiler | Boiler Control Systems | D1 | Forced - Immediate | 2018 | Coal | CC | 100 | Fossil-Steam | SERC | Summer | 9.99 | 3.33 | 1 | 1 | 1700-Feedwater controls (report local controls --- feedwater pump; feedwater regulator valve; etc. --- with component or system) | D1-Forced - Immediate | 100-Fossil-Steam
1700 | Feedwater controls (report local controls --- feedwater pump; feedwater regulator valve; etc. --- with component or system) | Boiler | Boiler Control Systems | D1 | Forced - Immediate | 2018 | Coal | CC | 100 | Fossil-Steam | SERC | Summer | 42 | 5.25 | 1 | 1 | 1700-Feedwater controls (report local controls --- feedwater pump; feedwater regulator valve; etc. --- with component or system) | D1-Forced - Immediate | 100-Fossil-Steam
1700 | Feedwater controls (report local controls --- feedwater pump; feedwater regulator valve; etc. --- with component or system) | Boiler | Boiler Control Systems | D1 | Forced - Immediate | 2018 | Coal | CC | 100 | Fossil-Steam | SERC | Winter | 209.5333 | 7 | 1 | 1 | 1700-Feedwater controls (report local controls --- feedwater pump; feedwater regulator valve; etc. --- with component or system) | D1-Forced - Immediate | 100-Fossil-Steam
1700 | Feedwater controls (report local controls --- feedwater pump; feedwater regulator valve; etc. --- with component or system) | Boiler | Boiler Control Systems | D1 | Forced - Immediate | 2018 | Oil | OO | 100 | Fossil-Steam | NPCC | Summer | 223.3332 | 134 | 1 | 1 | 1700-Feedwater controls (report local controls --- feedwater pump; feedwater regulator valve; etc. --- with component or system) | D1-Forced - Immediate | 100-Fossil-Steam
1700 | Feedwater controls (report local controls --- feedwater pump; feedwater regulator valve; etc. --- with component or system) | Boiler | Boiler Control Systems | D2 | Forced - Delayed | 2018 | Coal | LI | 100 | Fossil-Steam | TRE | Winter | 61.25 | 5 | 1 | 1 | 1700-Feedwater controls (report local controls --- feedwater pump; feedwater regulator valve; etc. --- with component or system) | D2-Forced - Delayed | 100-Fossil-Steam
1700 | Feedwater controls (report local controls --- feedwater pump; feedwater regulator valve; etc. --- with component or system) | Boiler | Boiler Control Systems | U1 | Forced - Immediate | 2018 | Coal | CC | 100 | Fossil-Steam | MRO | Off-Peak | 1879.9998 | 564 | 1 | 1 | 1700-Feedwater controls (report local controls --- feedwater pump; feedwater regulator valve; etc. --- with component or system) | U1-Forced - Immediate | 100-Fossil-Steam
1700 | Feedwater controls (report local controls --- feedwater pump; feedwater regulator valve; etc. --- with component or system) | Boiler | Boiler Control Systems | U1 | Forced - Immediate | 2018 | Coal | CC | 100 | Fossil-Steam | SERC | Off-Peak | 8613.333 | 425 | 1 | 1 | 1700-Feedwater controls (report local controls --- feedwater pump; feedwater regulator valve; etc. --- with component or system) | U1-Forced - Immediate | 100-Fossil-Steam
1700 | Feedwater controls (report local controls --- feedwater pump; feedwater regulator valve; etc. --- with component or system) | Boiler | Boiler Control Systems | U1 | Forced - Immediate | 2018 | Coal | CC | 100 | Fossil-Steam | SERC | Summer | 11.75 | 235 | 1 | 1 | 1700-Feedwater controls (report local controls --- feedwater pump; feedwater regulator valve; etc. --- with component or system) | U1-Forced - Immediate | 100-Fossil-Steam
1700 | Feedwater controls (report local controls --- feedwater pump; feedwater regulator valve; etc. --- with component or system) | Boiler | Boiler Control Systems | U1 | Forced - Immediate | 2018 | Coal | CC | 100 | Fossil-Steam | MRO | Summer | 598.5 | 570 | 1 | 1 | 1700-Feedwater controls (report local controls --- feedwater pump; feedwater regulator valve; etc. --- with component or system) | U1-Forced - Immediate | 100-Fossil-Steam
1700 | Feedwater controls (report local controls --- feedwater pump; feedwater regulator valve; etc. --- with component or system) | Boiler | Boiler Control Systems | U1 | Forced - Immediate | 2018 | Coal | CC | 100 | Fossil-Steam | RFC | Summer | 45350.2497 | 495 | 1 | 1 | 1700-Feedwater controls (report local controls --- feedwater pump; feedwater regulator valve; etc. --- with component or system) | U1-Forced - Immediate | 100-Fossil-Steam
1700 | Feedwater controls (report local controls --- feedwater pump; feedwater regulator valve; etc. --- with component or system) | Boiler | Boiler Control Systems | U1 | Forced - Immediate | 2018 | Coal | CC | 100 | Fossil-Steam | MRO | Winter | 218.3999 | 234 | 1 | 1 | 1700-Feedwater controls (report local controls --- feedwater pump; feedwater regulator valve; etc. --- with component or system) | U1-Forced - Immediate | 100-Fossil-Steam
1700 | Feedwater controls (report local controls --- feedwater pump; feedwater regulator valve; etc. --- with component or system) | Boiler | Boiler Control Systems | U1 | Forced - Immediate | 2018 | Coal | CC | 100 | Fossil-Steam | SERC | Winter | 4227.9998 | 453 | 1 | 1 | 1700-Feedwater controls (report local controls --- feedwater pump; feedwater regulator valve; etc. --- with component or system) | U1-Forced - Immediate | 100-Fossil-Steam
1700 | Feedwater controls (report local controls --- feedwater pump; feedwater regulator valve; etc. --- with component or system) | Boiler | Boiler Control Systems | U1 | Forced - Immediate | 2018 | Gas | GG | 100 | Fossil-Steam | NPCC | Summer | 339.84 | 566.4 | 1 | 1 | 1700-Feedwater controls (report local controls --- feedwater pump; feedwater regulator valve; etc. --- with component or system) | U1-Forced - Immediate | 100-Fossil-Steam
1700 | Feedwater controls (report local controls --- feedwater pump; feedwater regulator valve; etc. --- with component or system) | Boiler | Boiler Control Systems | U1 | Forced - Immediate | 2018 | Gas | GG | 100 | Fossil-Steam | MRO | Summer | 552.1331 | 404 | 1 | 1 | 1700-Feedwater controls (report local controls --- feedwater pump; feedwater regulator valve; etc. --- with component or system) | U1-Forced - Immediate | 100-Fossil-Steam
1700 | Feedwater controls (report local controls --- feedwater pump; feedwater regulator valve; etc. --- with component or system) | Boiler | Boiler Control Systems | U1 | Forced - Immediate | 2018 | Gas | GG | 100 | Fossil-Steam | MRO | Winter | 48.6 | 108 | 1 | 1 | 1700-Feedwater controls (report local controls --- feedwater pump; feedwater regulator valve; etc. --- with component or system) | U1-Forced - Immediate | 100-Fossil-Steam
1700 | Feedwater controls (report local controls --- feedwater pump; feedwater regulator valve; etc. --- with component or system) | Boiler | Boiler Control Systems | U2 | Forced - Delayed | 2018 | Gas | GG | 100 | Fossil-Steam | TRE | Off-Peak | 1532.2666 | 169 | 1 | 1 | 1700-Feedwater controls (report local controls --- feedwater pump; feedwater regulator valve; etc. --- with component or system) | U2-Forced - Delayed | 100-Fossil-Steam
1700 | Feedwater controls (report local controls --- feedwater pump; feedwater regulator valve; etc. --- with component or system) | Boiler | Boiler Control Systems | D1 | Forced - Immediate | 2018 | Coal | CC | 100 | Fossil-Steam | TRE | Off-Peak | 37.2 | 124 | 1 | 1 | 1700-Feedwater controls (report local controls --- feedwater pump; feedwater regulator valve; etc. --- with component or system) | D1-Forced - Immediate | 100-Fossil-Steam
1700 | Feedwater controls (report local controls --- feedwater pump; feedwater regulator valve; etc. --- with component or system) | Boiler | Boiler Control Systems | D1 | Forced - Immediate | 2018 | Coal | CC | 100 | Fossil-Steam | SERC | Summer | 9 | 4.5 | 1 | 1 | 1700-Feedwater controls (report local controls --- feedwater pump; feedwater regulator valve; etc. --- with component or system) | D1-Forced - Immediate | 100-Fossil-Steam
1700 | Feedwater controls (report local controls --- feedwater pump; feedwater regulator valve; etc. --- with component or system) | Boiler | Boiler Control Systems | D1 | Forced - Immediate | 2018 | Coal | CC | 100 | Fossil-Steam | SERC | Summer | 11 | 5.5 | 1 | 1 | 1700-Feedwater controls (report local controls --- feedwater pump; feedwater regulator valve; etc. --- with component or system) | D1-Forced - Immediate | 100-Fossil-Steam
1700 | Feedwater controls (report local controls --- feedwater pump; feedwater regulator valve; etc. --- with component or system) | Boiler | Boiler Control Systems | D2 | Forced - Delayed | 2018 | Coal | CC | 100 | Fossil-Steam | SERC | Off-Peak | 387.75 | 141 | 1 | 1 | 1700-Feedwater controls (report local controls --- feedwater pump; feedwater regulator valve; etc. --- with component or system) | D2-Forced - Delayed | 100-Fossil-Steam
1700 | Feedwater controls (report local controls --- feedwater pump; feedwater regulator valve; etc. --- with component or system) | Boiler | Boiler Control Systems | D2 | Forced - Delayed | 2018 | Coal | LI | 100 | Fossil-Steam | TRE | Winter | 9.6667 | 5 | 1 | 1 | 1700-Feedwater controls (report local controls --- feedwater pump; feedwater regulator valve; etc. --- with component or system) | D2-Forced - Delayed | 100-Fossil-Steam
1700 | Feedwater controls (report local controls --- feedwater pump; feedwater regulator valve; etc. --- with component or system) | Boiler | Boiler Control Systems | U1 | Forced - Immediate | 2018 | Coal | CC | 100 | Fossil-Steam | RFC | Off-Peak | 52.0133 | 66.4 | 1 | 1 | 1700-Feedwater controls (report local controls --- feedwater pump; feedwater regulator valve; etc. --- with component or system) | U1-Forced - Immediate | 100-Fossil-Steam
1700 | Feedwater controls (report local controls --- feedwater pump; feedwater regulator valve; etc. --- with component or system) | Boiler | Boiler Control Systems | U1 | Forced - Immediate | 2018 | Coal | CC | 100 | Fossil-Steam | MRO | Off-Peak | 465.4996 | 570 | 1 | 1 | 1700-Feedwater controls (report local controls --- feedwater pump; feedwater regulator valve; etc. --- with component or system) | U1-Forced - Immediate | 100-Fossil-Steam
1700 | Feedwater controls (report local controls --- feedwater pump; feedwater regulator valve; etc. --- with component or system) | Boiler | Boiler Control Systems | U1 | Forced - Immediate | 2018 | Coal | CC | 100 | Fossil-Steam | SERC | Off-Peak | 560.0833 | 235 | 1 | 1 | 1700-Feedwater controls (report local controls --- feedwater pump; feedwater regulator valve; etc. --- with component or system) | U1-Forced - Immediate | 100-Fossil-Steam
1700 | Feedwater controls (report local controls --- feedwater pump; feedwater regulator valve; etc. --- with component or system) | Boiler | Boiler Control Systems | U1 | Forced - Immediate | 2018 | Coal | CC | 100 | Fossil-Steam | RFC | Off-Peak | 1566.5 | 482 | 1 | 1 | 1700-Feedwater controls (report local controls --- feedwater pump; feedwater regulator valve; etc. --- with component or system) | U1-Forced - Immediate | 100-Fossil-Steam
1700 | Feedwater controls (report local controls --- feedwater pump; feedwater regulator valve; etc. --- with component or system) | Boiler | Boiler Control Systems | U1 | Forced - Immediate | 2018 | Coal | CC | 100 | Fossil-Steam | SERC | Off-Peak | 5531.4996 | 1110 | 1 | 1 | 1700-Feedwater controls (report local controls --- feedwater pump; feedwater regulator valve; etc. --- with component or system) | U1-Forced - Immediate | 100-Fossil-Steam
1700 | Feedwater controls (report local controls --- feedwater pump; feedwater regulator valve; etc. --- with component or system) | Boiler | Boiler Control Systems | U1 | Forced - Immediate | 2018 | Coal | CC | 100 | Fossil-Steam | MRO | Winter | 762.6 | 492 | 1 | 1 | 1700-Feedwater controls (report local controls --- feedwater pump; feedwater regulator valve; etc. --- with component or system) | U1-Forced - Immediate | 100-Fossil-Steam
1700 | Feedwater controls (report local controls --- feedwater pump; feedwater regulator valve; etc. --- with component or system) | Boiler | Boiler Control Systems | U1 | Forced - Immediate | 2018 | Coal | CC | 100 | Fossil-Steam | RFC | Winter | 888.3331 | 410 | 1 | 1 | 1700-Feedwater controls (report local controls --- feedwater pump; feedwater regulator valve; etc. --- with component or system) | U1-Forced - Immediate | 100-Fossil-Steam
1700 | Feedwater controls (report local controls --- feedwater pump; feedwater regulator valve; etc. --- with component or system) | Boiler | Boiler Control Systems | U1 | Forced - Immediate | 2018 | Coal | CC | 100 | Fossil-Steam | SERC | Winter | 2023.3997 | 453 | 1 | 1 | 1700-Feedwater controls (report local controls --- feedwater pump; feedwater regulator valve; etc. --- with component or system) | U1-Forced - Immediate | 100-Fossil-Steam
1700 | Feedwater controls (report local controls --- feedwater pump; feedwater regulator valve; etc. --- with component or system) | Boiler | Boiler Control Systems | U1 | Forced - Immediate | 2018 | Coal | CC | 100 | Fossil-Steam | RFC | Winter | 2290.3998 | 336 | 1 | 1 | 1700-Feedwater controls (report local controls --- feedwater pump; feedwater regulator valve; etc. --- with component or system) | U1-Forced - Immediate | 100-Fossil-Steam
1700 | Feedwater controls (report local controls --- feedwater pump; feedwater regulator valve; etc. --- with component or system) | Boiler | Boiler Control Systems | U1 | Forced - Immediate | 2018 | Coal | LI | 100 | Fossil-Steam | TRE | Off-Peak | 15582 | 840 | 1 | 1 | 1700-Feedwater controls (report local controls --- feedwater pump; feedwater regulator valve; etc. --- with component or system) | U1-Forced - Immediate | 100-Fossil-Steam
1700 | Feedwater controls (report local controls --- feedwater pump; feedwater regulator valve; etc. --- with component or system) | Boiler | Boiler Control Systems | U1 | Forced - Immediate | 2018 | Gas | GG | 100 | Fossil-Steam | WECC | Off-Peak | 137.5 | 110 | 1 | 1 | 1700-Feedwater controls (report local controls --- feedwater pump; feedwater regulator valve; etc. --- with component or system) | U1-Forced - Immediate | 100-Fossil-Steam
1700 | Feedwater controls (report local controls --- feedwater pump; feedwater regulator valve; etc. --- with component or system) | Boiler | Boiler Control Systems | U1 | Forced - Immediate | 2018 | Gas | GG | 100 | Fossil-Steam | NPCC | Summer | 396.48 | 566.4 | 1 | 1 | 1700-Feedwater controls (report local controls --- feedwater pump; feedwater regulator valve; etc. --- with component or system) | U1-Forced - Immediate | 100-Fossil-Steam
1700 | Feedwater controls (report local controls --- feedwater pump; feedwater regulator valve; etc. --- with component or system) | Boiler | Boiler Control Systems | U1 | Forced - Immediate | 2018 | Gas | GG | 100 | Fossil-Steam | RFC | Winter | 175.0999 | 102 | 1 | 1 | 1700-Feedwater controls (report local controls --- feedwater pump; feedwater regulator valve; etc. --- with component or system) | U1-Forced - Immediate | 100-Fossil-Steam
1700 | Feedwater controls (report local controls --- feedwater pump; feedwater regulator valve; etc. --- with component or system) | Boiler | Boiler Control Systems | U1 | Forced - Immediate | 2018 | Oil | OO | 100 | Fossil-Steam | NPCC | Summer | 8157.4997 | 390 | 1 | 1 | 1700-Feedwater controls (report local controls --- feedwater pump; feedwater regulator valve; etc. --- with component or system) | U1-Forced - Immediate | 100-Fossil-Steam
1700 | Feedwater controls (report local controls --- feedwater pump; feedwater regulator valve; etc. --- with component or system) | Boiler | Boiler Control Systems | D1 | Forced - Immediate | 2018 | Coal | CC | 100 | Fossil-Steam | SERC | Off-Peak | 354.9 | 39 | 1 | 1 | 1700-Feedwater controls (report local controls --- feedwater pump; feedwater regulator valve; etc. --- with component or system) | D1-Forced - Immediate | 100-Fossil-Steam
1700 | Feedwater controls (report local controls --- feedwater pump; feedwater regulator valve; etc. --- with component or system) | Boiler | Boiler Control Systems | D1 | Forced - Immediate | 2018 | Coal | CC | 100 | Fossil-Steam | RFC | Off-Peak | 2669.3332 | 385 | 1 | 1 | 1700-Feedwater controls (report local controls --- feedwater pump; feedwater regulator valve; etc. --- with component or system) | D1-Forced - Immediate | 100-Fossil-Steam
1700 | Feedwater controls (report local controls --- feedwater pump; feedwater regulator valve; etc. --- with component or system) | Boiler | Boiler Control Systems | U1 | Forced - Immediate | 2018 | Coal | CC | 100 | Fossil-Steam | SERC | Off-Peak | 1060.2 | 342 | 1 | 1 | 1700-Feedwater controls (report local controls --- feedwater pump; feedwater regulator valve; etc. --- with component or system) | U1-Forced - Immediate | 100-Fossil-Steam
1700 | Feedwater controls (report local controls --- feedwater pump; feedwater regulator valve; etc. --- with component or system) | Boiler | Boiler Control Systems | U1 | Forced - Immediate | 2018 | Coal | CC | 100 | Fossil-Steam | SERC | Off-Peak | 1191.2999 | 342 | 1 | 1 | 1700-Feedwater controls (report local controls --- feedwater pump; feedwater regulator valve; etc. --- with component or system) | U1-Forced - Immediate | 100-Fossil-Steam
1700 | Feedwater controls (report local controls --- feedwater pump; feedwater regulator valve; etc. --- with component or system) | Boiler | Boiler Control Systems | U1 | Forced - Immediate | 2018 | Coal | CC | 100 | Fossil-Steam | MRO | Off-Peak | 1315.9998 | 564 | 1 | 1 | 1700-Feedwater controls (report local controls --- feedwater pump; feedwater regulator valve; etc. --- with component or system) | U1-Forced - Immediate | 100-Fossil-Steam
1700 | Feedwater controls (report local controls --- feedwater pump; feedwater regulator valve; etc. --- with component or system) | Boiler | Boiler Control Systems | U1 | Forced - Immediate | 2018 | Coal | CC | 100 | Fossil-Steam | SERC | Off-Peak | 1454.1664 | 349 | 1 | 1 | 1700-Feedwater controls (report local controls --- feedwater pump; feedwater regulator valve; etc. --- with component or system) | U1-Forced - Immediate | 100-Fossil-Steam
1700 | Feedwater controls (report local controls --- feedwater pump; feedwater regulator valve; etc. --- with component or system) | Boiler | Boiler Control Systems | U1 | Forced - Immediate | 2018 | Coal | CC | 100 | Fossil-Steam | TRE | Off-Peak | 1526.4996 | 645 | 1 | 1 | 1700-Feedwater controls (report local controls --- feedwater pump; feedwater regulator valve; etc. --- with component or system) | U1-Forced - Immediate | 100-Fossil-Steam
1700 | Feedwater controls (report local controls --- feedwater pump; feedwater regulator valve; etc. --- with component or system) | Boiler | Boiler Control Systems | U1 | Forced - Immediate | 2018 | Coal | CC | 100 | Fossil-Steam | SERC | Summer | 154.7 | 238 | 1 | 1 | 1700-Feedwater controls (report local controls --- feedwater pump; feedwater regulator valve; etc. --- with component or system) | U1-Forced - Immediate | 100-Fossil-Steam
1700 | Feedwater controls (report local controls --- feedwater pump; feedwater regulator valve; etc. --- with component or system) | Boiler | Boiler Control Systems | U1 | Forced - Immediate | 2018 | Coal | CC | 100 | Fossil-Steam | MRO | Summer | 541.5 | 570 | 1 | 1 | 1700-Feedwater controls (report local controls --- feedwater pump; feedwater regulator valve; etc. --- with component or system) | U1-Forced - Immediate | 100-Fossil-Steam
1700 | Feedwater controls (report local controls --- feedwater pump; feedwater regulator valve; etc. --- with component or system) | Boiler | Boiler Control Systems | U1 | Forced - Immediate | 2018 | Coal | CC | 100 | Fossil-Steam | SERC | Summer | 4506.6998 | 723 | 1 | 1 | 1700-Feedwater controls (report local controls --- feedwater pump; feedwater regulator valve; etc. --- with component or system) | U1-Forced - Immediate | 100-Fossil-Steam
1700 | Feedwater controls (report local controls --- feedwater pump; feedwater regulator valve; etc. --- with component or system) | Boiler | Boiler Control Systems | U1 | Forced - Immediate | 2018 | Coal | CC | 100 | Fossil-Steam | WECC | Winter | 396 | 220 | 1 | 1 | 1700-Feedwater controls (report local controls --- feedwater pump; feedwater regulator valve; etc. --- with component or system) | U1-Forced - Immediate | 100-Fossil-Steam
1700 | Feedwater controls (report local controls --- feedwater pump; feedwater regulator valve; etc. --- with component or system) | Boiler | Boiler Control Systems | U1 | Forced - Immediate | 2018 | Coal | LI | 100 | Fossil-Steam | MRO | Winter | 531.9997 | 420 | 1 | 1 | 1700-Feedwater controls (report local controls --- feedwater pump; feedwater regulator valve; etc. --- with component or system) | U1-Forced - Immediate | 100-Fossil-Steam
1700 | Feedwater controls (report local controls --- feedwater pump; feedwater regulator valve; etc. --- with component or system) | Boiler | Boiler Control Systems | U1 | Forced - Immediate | 2018 | Gas | GG | 100 | Fossil-Steam | NPCC | Summer | 7352.2165 | 187 | 1 | 1 | 1700-Feedwater controls (report local controls --- feedwater pump; feedwater regulator valve; etc. --- with component or system) | U1-Forced - Immediate | 100-Fossil-Steam
1700 | Feedwater controls (report local controls --- feedwater pump; feedwater regulator valve; etc. --- with component or system) | Boiler | Boiler Control Systems | U1 | Forced - Immediate | 2018 | Gas | GG | 100 | Fossil-Steam | TRE | Winter | 72.9166 | 125 | 1 | 1 | 1700-Feedwater controls (report local controls --- feedwater pump; feedwater regulator valve; etc. --- with component or system) | U1-Forced - Immediate | 100-Fossil-Steam
1700 | Feedwater controls (report local controls --- feedwater pump; feedwater regulator valve; etc. --- with component or system) | Boiler | Boiler Control Systems | D1 | Forced - Immediate | 2018 | Coal | CC | 100 | Fossil-Steam | SERC | Summer | 1 | 1 | 1 | 1 | 1700-Feedwater controls (report local controls --- feedwater pump; feedwater regulator valve; etc. --- with component or system) | D1-Forced - Immediate | 100-Fossil-Steam
1700 | Feedwater controls (report local controls --- feedwater pump; feedwater regulator valve; etc. --- with component or system) | Boiler | Boiler Control Systems | D1 | Forced - Immediate | 2018 | Coal | CC | 100 | Fossil-Steam | SERC | Summer | 18 | 6 | 1 | 1 | 1700-Feedwater controls (report local controls --- feedwater pump; feedwater regulator valve; etc. --- with component or system) | D1-Forced - Immediate | 100-Fossil-Steam
1700 | Feedwater controls (report local controls --- feedwater pump; feedwater regulator valve; etc. --- with component or system) | Boiler | Boiler Control Systems | D1 | Forced - Immediate | 2018 | Oil | OO | 100 | Fossil-Steam | NPCC | Summer | 707.6666 | 110 | 1 | 1 | 1700-Feedwater controls (report local controls --- feedwater pump; feedwater regulator valve; etc. --- with component or system) | D1-Forced - Immediate | 100-Fossil-Steam
1700 | Feedwater controls (report local controls --- feedwater pump; feedwater regulator valve; etc. --- with component or system) | Boiler | Boiler Control Systems | SF | Startup Failure | 2018 | Coal | CC | 100 | Fossil-Steam | RFC | Off-Peak | 5156.6662 | 700 | 1 | 1 | 1700-Feedwater controls (report local controls --- feedwater pump; feedwater regulator valve; etc. --- with component or system) | SF-Startup Failure | 100-Fossil-Steam
1700 | Feedwater controls (report local controls --- feedwater pump; feedwater regulator valve; etc. --- with component or system) | Boiler | Boiler Control Systems | U1 | Forced - Immediate | 2018 | Coal | CC | 100 | Fossil-Steam | MRO | Off-Peak | 1902.3997 | 492 | 1 | 1 | 1700-Feedwater controls (report local controls --- feedwater pump; feedwater regulator valve; etc. --- with component or system) | U1-Forced - Immediate | 100-Fossil-Steam
1700 | Feedwater controls (report local controls --- feedwater pump; feedwater regulator valve; etc. --- with component or system) | Boiler | Boiler Control Systems | U1 | Forced - Immediate | 2018 | Coal | CC | 100 | Fossil-Steam | WECC | Off-Peak | 21444.5 | 770 | 1 | 1 | 1700-Feedwater controls (report local controls --- feedwater pump; feedwater regulator valve; etc. --- with component or system) | U1-Forced - Immediate | 100-Fossil-Steam
1700 | Feedwater controls (report local controls --- feedwater pump; feedwater regulator valve; etc. --- with component or system) | Boiler | Boiler Control Systems | U1 | Forced - Immediate | 2018 | Coal | CC | 100 | Fossil-Steam | MRO | Summer | 1500.9998 | 570 | 1 | 1 | 1700-Feedwater controls (report local controls --- feedwater pump; feedwater regulator valve; etc. --- with component or system) | U1-Forced - Immediate | 100-Fossil-Steam
1700 | Feedwater controls (report local controls --- feedwater pump; feedwater regulator valve; etc. --- with component or system) | Boiler | Boiler Control Systems | U1 | Forced - Immediate | 2018 | Coal | LI | 100 | Fossil-Steam | TRE | Off-Peak | 3303.9997 | 840 | 1 | 1 | 1700-Feedwater controls (report local controls --- feedwater pump; feedwater regulator valve; etc. --- with component or system) | U1-Forced - Immediate | 100-Fossil-Steam
1700 | Feedwater controls (report local controls --- feedwater pump; feedwater regulator valve; etc. --- with component or system) | Boiler | Boiler Control Systems | U1 | Forced - Immediate | 2018 | Gas | GG | 100 | Fossil-Steam | SERC | Off-Peak | 565.59 | 332.7 | 1 | 1 | 1700-Feedwater controls (report local controls --- feedwater pump; feedwater regulator valve; etc. --- with component or system) | U1-Forced - Immediate | 100-Fossil-Steam
1700 | Feedwater controls (report local controls --- feedwater pump; feedwater regulator valve; etc. --- with component or system) | Boiler | Boiler Control Systems | U1 | Forced - Immediate | 2018 | Gas | GG | 100 | Fossil-Steam | NPCC | Off-Peak | 934.56 | 566.4 | 1 | 1 | 1700-Feedwater controls (report local controls --- feedwater pump; feedwater regulator valve; etc. --- with component or system) | U1-Forced - Immediate | 100-Fossil-Steam
1700 | Feedwater controls (report local controls --- feedwater pump; feedwater regulator valve; etc. --- with component or system) | Boiler | Boiler Control Systems | D1 | Forced - Immediate | 2018 | Coal | CC | 100 | Fossil-Steam | NPCC | Off-Peak | 886.121 | 39.18 | 1 | 1 | 1700-Feedwater controls (report local controls --- feedwater pump; feedwater regulator valve; etc. --- with component or system) | D1-Forced - Immediate | 100-Fossil-Steam
1700 | Feedwater controls (report local controls --- feedwater pump; feedwater regulator valve; etc. --- with component or system) | Boiler | Boiler Control Systems | D1 | Forced - Immediate | 2018 | Coal | CC | 100 | Fossil-Steam | SERC | Summer | 4 | 4 | 1 | 2 | 1700-Feedwater controls (report local controls --- feedwater pump; feedwater regulator valve; etc. --- with component or system) | D1-Forced - Immediate | 100-Fossil-Steam
1700 | Feedwater controls (report local controls --- feedwater pump; feedwater regulator valve; etc. --- with component or system) | Boiler | Boiler Control Systems | D1 | Forced - Immediate | 2018 | Coal | CC | 100 | Fossil-Steam | MRO | Summer | 49.4 | 52 | 1 | 1 | 1700-Feedwater controls (report local controls --- feedwater pump; feedwater regulator valve; etc. --- with component or system) | D1-Forced - Immediate | 100-Fossil-Steam
1700 | Feedwater controls (report local controls --- feedwater pump; feedwater regulator valve; etc. --- with component or system) | Boiler | Boiler Control Systems | D1 | Forced - Immediate | 2018 | Gas | GG | 100 | Fossil-Steam | NPCC | Off-Peak | 8.8 | 4.4 | 1 | 1 | 1700-Feedwater controls (report local controls --- feedwater pump; feedwater regulator valve; etc. --- with component or system) | D1-Forced - Immediate | 100-Fossil-Steam
1700 | Feedwater controls (report local controls --- feedwater pump; feedwater regulator valve; etc. --- with component or system) | Boiler | Boiler Control Systems | D1 | Forced - Immediate | 2018 | Gas | GG | 100 | Fossil-Steam | NPCC | Summer | 204.2398 | 266.4 | 1 | 1 | 1700-Feedwater controls (report local controls --- feedwater pump; feedwater regulator valve; etc. --- with component or system) | D1-Forced - Immediate | 100-Fossil-Steam
1700 | Feedwater controls (report local controls --- feedwater pump; feedwater regulator valve; etc. --- with component or system) | Boiler | Boiler Control Systems | D1 | Forced - Immediate | 2018 | Gas | GG | 100 | Fossil-Steam | RFC | Summer | 3976.6667 | 20 | 1 | 1 | 1700-Feedwater controls (report local controls --- feedwater pump; feedwater regulator valve; etc. --- with component or system) | D1-Forced - Immediate | 100-Fossil-Steam
1700 | Feedwater controls (report local controls --- feedwater pump; feedwater regulator valve; etc. --- with component or system) | Boiler | Boiler Control Systems | D1 | Forced - Immediate | 2018 | Oil | OO | 100 | Fossil-Steam | NPCC | Summer | 452.257 | 347.89 | 1 | 1 | 1700-Feedwater controls (report local controls --- feedwater pump; feedwater regulator valve; etc. --- with component or system) | D1-Forced - Immediate | 100-Fossil-Steam
1700 | Feedwater controls (report local controls --- feedwater pump; feedwater regulator valve; etc. --- with component or system) | Boiler | Boiler Control Systems | SF | Startup Failure | 2018 | Other | WD | 100 | Fossil-Steam | SERC | Summer | 215.9 | 51 | 1 | 1 | 1700-Feedwater controls (report local controls --- feedwater pump; feedwater regulator valve; etc. --- with component or system) | SF-Startup Failure | 100-Fossil-Steam
1700 | Feedwater controls (report local controls --- feedwater pump; feedwater regulator valve; etc. --- with component or system) | Boiler | Boiler Control Systems | U1 | Forced - Immediate | 2018 | Coal | CC | 100 | Fossil-Steam | SERC | Off-Peak | 137.0833 | 235 | 1 | 1 | 1700-Feedwater controls (report local controls --- feedwater pump; feedwater regulator valve; etc. --- with component or system) | U1-Forced - Immediate | 100-Fossil-Steam
1700 | Feedwater controls (report local controls --- feedwater pump; feedwater regulator valve; etc. --- with component or system) | Boiler | Boiler Control Systems | U1 | Forced - Immediate | 2018 | Coal | CC | 100 | Fossil-Steam | TRE | Off-Peak | 52578.2496 | 645 | 1 | 1 | 1700-Feedwater controls (report local controls --- feedwater pump; feedwater regulator valve; etc. --- with component or system) | U1-Forced - Immediate | 100-Fossil-Steam
1700 | Feedwater controls (report local controls --- feedwater pump; feedwater regulator valve; etc. --- with component or system) | Boiler | Boiler Control Systems | U1 | Forced - Immediate | 2018 | Coal | CC | 100 | Fossil-Steam | MRO | Summer | 12880.8329 | 650 | 1 | 1 | 1700-Feedwater controls (report local controls --- feedwater pump; feedwater regulator valve; etc. --- with component or system) | U1-Forced - Immediate | 100-Fossil-Steam
1700 | Feedwater controls (report local controls --- feedwater pump; feedwater regulator valve; etc. --- with component or system) | Boiler | Boiler Control Systems | U1 | Forced - Immediate | 2018 | Gas | GG | 100 | Fossil-Steam | SERC | Off-Peak | 5544 | 528 | 1 | 1 | 1700-Feedwater controls (report local controls --- feedwater pump; feedwater regulator valve; etc. --- with component or system) | U1-Forced - Immediate | 100-Fossil-Steam
1700 | Feedwater controls (report local controls --- feedwater pump; feedwater regulator valve; etc. --- with component or system) | Boiler | Boiler Control Systems | U1 | Forced - Immediate | 2018 | Gas | GG | 100 | Fossil-Steam | MRO | Summer | 269.3331 | 404 | 1 | 1 | 1700-Feedwater controls (report local controls --- feedwater pump; feedwater regulator valve; etc. --- with component or system) | U1-Forced - Immediate | 100-Fossil-Steam
1700 | Feedwater controls (report local controls --- feedwater pump; feedwater regulator valve; etc. --- with component or system) | Boiler | Boiler Control Systems | U1 | Forced - Immediate | 2018 | Oil | OO | 100 | Fossil-Steam | NPCC | Summer | 574.792 | 447.89 | 1 | 1 | 1700-Feedwater controls (report local controls --- feedwater pump; feedwater regulator valve; etc. --- with component or system) | U1-Forced - Immediate | 100-Fossil-Steam
1700 | Feedwater controls (report local controls --- feedwater pump; feedwater regulator valve; etc. --- with component or system) | Boiler | Boiler Control Systems | D1 | Forced - Immediate | 2018 | Coal | CC | 100 | Fossil-Steam | SERC | Summer | 21.99 | 7.33 | 1 | 1 | 1700-Feedwater controls (report local controls --- feedwater pump; feedwater regulator valve; etc. --- with component or system) | D1-Forced - Immediate | 100-Fossil-Steam
1700 | Feedwater controls (report local controls --- feedwater pump; feedwater regulator valve; etc. --- with component or system) | Boiler | Boiler Control Systems | D1 | Forced - Immediate | 2018 | Coal | CC | 100 | Fossil-Steam | SERC | Summer | 26 | 13 | 1 | 1 | 1700-Feedwater controls (report local controls --- feedwater pump; feedwater regulator valve; etc. --- with component or system) | D1-Forced - Immediate | 100-Fossil-Steam
1700 | Feedwater controls (report local controls --- feedwater pump; feedwater regulator valve; etc. --- with component or system) | Boiler | Boiler Control Systems | D1 | Forced - Immediate | 2018 | Gas | GG | 100 | Fossil-Steam | NPCC | Summer | 101.0664 | 379 | 1 | 1 | 1700-Feedwater controls (report local controls --- feedwater pump; feedwater regulator valve; etc. --- with component or system) | D1-Forced - Immediate | 100-Fossil-Steam
1700 | Feedwater controls (report local controls --- feedwater pump; feedwater regulator valve; etc. --- with component or system) | Boiler | Boiler Control Systems | D1 | Forced - Immediate | 2018 | Gas | GG | 100 | Fossil-Steam | NPCC | Summer | 388.6399 | 416.4 | 1 | 1 | 1700-Feedwater controls (report local controls --- feedwater pump; feedwater regulator valve; etc. --- with component or system) | D1-Forced - Immediate | 100-Fossil-Steam
1700 | Feedwater controls (report local controls --- feedwater pump; feedwater regulator valve; etc. --- with component or system) | Boiler | Boiler Control Systems | D2 | Forced - Delayed | 2018 | Coal | LI | 100 | Fossil-Steam | TRE | Winter | 104.75 | 5 | 1 | 1 | 1700-Feedwater controls (report local controls --- feedwater pump; feedwater regulator valve; etc. --- with component or system) | D2-Forced - Delayed | 100-Fossil-Steam
1700 | Feedwater controls (report local controls --- feedwater pump; feedwater regulator valve; etc. --- with component or system) | Boiler | Boiler Control Systems | U1 | Forced - Immediate | 2018 | Coal | CC | 100 | Fossil-Steam | SERC | Summer | 448.2333 | 238 | 1 | 1 | 1700-Feedwater controls (report local controls --- feedwater pump; feedwater regulator valve; etc. --- with component or system) | U1-Forced - Immediate | 100-Fossil-Steam
1700 | Feedwater controls (report local controls --- feedwater pump; feedwater regulator valve; etc. --- with component or system) | Boiler | Boiler Control Systems | U1 | Forced - Immediate | 2018 | Coal | CC | 100 | Fossil-Steam | MRO | Summer | 826.5 | 570 | 1 | 1 | 1700-Feedwater controls (report local controls --- feedwater pump; feedwater regulator valve; etc. --- with component or system) | U1-Forced - Immediate | 100-Fossil-Steam
1700 | Feedwater controls (report local controls --- feedwater pump; feedwater regulator valve; etc. --- with component or system) | Boiler | Boiler Control Systems | U1 | Forced - Immediate | 2018 | Coal | CC | 100 | Fossil-Steam | MRO | Winter | 1872.5 | 535 | 1 | 1 | 1700-Feedwater controls (report local controls --- feedwater pump; feedwater regulator valve; etc. --- with component or system) | U1-Forced - Immediate | 100-Fossil-Steam
1700 | Feedwater controls (report local controls --- feedwater pump; feedwater regulator valve; etc. --- with component or system) | Boiler | Boiler Control Systems | U1 | Forced - Immediate | 2018 | Coal | OS | 100 | Fossil-Steam | NPCC | Off-Peak | 392.6666 | 31 | 1 | 1 | 1700-Feedwater controls (report local controls --- feedwater pump; feedwater regulator valve; etc. --- with component or system) | U1-Forced - Immediate | 100-Fossil-Steam
1700 | Feedwater controls (report local controls --- feedwater pump; feedwater regulator valve; etc. --- with component or system) | Boiler | Boiler Control Systems | U1 | Forced - Immediate | 2018 | Gas | GG | 100 | Fossil-Steam | NPCC | Summer | 235.9996 | 566.4 | 1 | 1 | 1700-Feedwater controls (report local controls --- feedwater pump; feedwater regulator valve; etc. --- with component or system) | U1-Forced - Immediate | 100-Fossil-Steam
1700 | Feedwater controls (report local controls --- feedwater pump; feedwater regulator valve; etc. --- with component or system) | Boiler | Boiler Control Systems | U1 | Forced - Immediate | 2018 | Gas | GG | 100 | Fossil-Steam | NPCC | Winter | 566.4 | 566.4 | 1 | 1 | 1700-Feedwater controls (report local controls --- feedwater pump; feedwater regulator valve; etc. --- with component or system) | U1-Forced - Immediate | 100-Fossil-Steam
1700 | Feedwater controls (report local controls --- feedwater pump; feedwater regulator valve; etc. --- with component or system) | Boiler | Boiler Control Systems | U1 | Forced - Immediate | 2018 | Waste Heat | WH | 100 | Fossil-Steam | WECC | Off-Peak | 29.7333 | 223 | 1 | 1 | 1700-Feedwater controls (report local controls --- feedwater pump; feedwater regulator valve; etc. --- with component or system) | U1-Forced - Immediate | 100-Fossil-Steam
1700 | Feedwater controls (report local controls --- feedwater pump; feedwater regulator valve; etc. --- with component or system) | HRSG Boiler | HRSG Boiler Control Systems | U1 | Forced - Immediate | 2018 | Gas | GG | 850 | Combined Cycle Block | RFC | Off-Peak | 592.1997 | 378 | 1 | 1 | 1700-Feedwater controls (report local controls --- feedwater pump; feedwater regulator valve; etc. --- with component or system) | U1-Forced - Immediate | 850-Combined Cycle Block
1700 | Feedwater controls (report local controls --- feedwater pump; feedwater regulator valve; etc. --- with component or system) | HRSG Boiler | HRSG Boiler Control Systems | U2 | Forced - Delayed | 2018 | Gas | GG | 850 | Combined Cycle Block | NPCC | Off-Peak | 83.1781 | 383.9 | 1 | 1 | 1700-Feedwater controls (report local controls --- feedwater pump; feedwater regulator valve; etc. --- with component or system) | U2-Forced - Delayed | 850-Combined Cycle Block
1700 | Feedwater controls (report local controls --- feedwater pump; feedwater regulator valve; etc. --- with component or system) | HRSG Boiler | HRSG Boiler Control Systems | U1 | Forced - Immediate | 2018 | Gas | GG | 850 | Combined Cycle Block | RFC | Winter | 352.5431 | 364.7 | 1 | 1 | 1700-Feedwater controls (report local controls --- feedwater pump; feedwater regulator valve; etc. --- with component or system) | U1-Forced - Immediate | 850-Combined Cycle Block
1700 | Feedwater controls (report local controls --- feedwater pump; feedwater regulator valve; etc. --- with component or system) | HRSG Boiler | HRSG Boiler Control Systems | D1 | Forced - Immediate | 2018 | Gas | GG | 850 | Combined Cycle Block | RFC | Summer | 137.7332 | 413.2 | 1 | 1 | 1700-Feedwater controls (report local controls --- feedwater pump; feedwater regulator valve; etc. --- with component or system) | D1-Forced - Immediate | 850-Combined Cycle Block
1700 | Feedwater controls (report local controls --- feedwater pump; feedwater regulator valve; etc. --- with component or system) | HRSG Boiler | HRSG Boiler Control Systems | SF | Startup Failure | 2018 | Gas | GG | 850 | Combined Cycle Block | NPCC | Winter | 886.68 | 246.3 | 1 | 1 | 1700-Feedwater controls (report local controls --- feedwater pump; feedwater regulator valve; etc. --- with component or system) | SF-Startup Failure | 850-Combined Cycle Block
1700 | Feedwater controls (report local controls --- feedwater pump; feedwater regulator valve; etc. --- with component or system) | HRSG Boiler | HRSG Boiler Control Systems | D1 | Forced - Immediate | 2018 | Gas | GG | 850 | Combined Cycle Block | TRE | Off-Peak | 683.1999 | 336 | 1 | 1 | 1700-Feedwater controls (report local controls --- feedwater pump; feedwater regulator valve; etc. --- with component or system) | D1-Forced - Immediate | 850-Combined Cycle Block
1700 | Feedwater controls (report local controls --- feedwater pump; feedwater regulator valve; etc. --- with component or system) | HRSG Boiler | HRSG Boiler Control Systems | U1 | Forced - Immediate | 2018 | Gas | GG | 850 | Combined Cycle Block | RFC | Off-Peak | 21654.5 | 538 | 1 | 1 | 1700-Feedwater controls (report local controls --- feedwater pump; feedwater regulator valve; etc. --- with component or system) | U1-Forced - Immediate | 850-Combined Cycle Block
1700 | Feedwater controls (report local controls --- feedwater pump; feedwater regulator valve; etc. --- with component or system) | HRSG Boiler | HRSG Boiler Control Systems | U1 | Forced - Immediate | 2018 | Gas | GG | 850 | Combined Cycle Block | SERC | Winter | 50.0499 | 273 | 1 | 1 | 1700-Feedwater controls (report local controls --- feedwater pump; feedwater regulator valve; etc. --- with component or system) | U1-Forced - Immediate | 850-Combined Cycle Block
1700 | Feedwater controls (report local controls --- feedwater pump; feedwater regulator valve; etc. --- with component or system) | HRSG Boiler | HRSG Boiler Control Systems | D1 | Forced - Immediate | 2018 | Gas | GG | 850 | Combined Cycle Block | RFC | Off-Peak | 615.3332 | 520 | 1 | 1 | 1700-Feedwater controls (report local controls --- feedwater pump; feedwater regulator valve; etc. --- with component or system) | D1-Forced - Immediate | 850-Combined Cycle Block
1700 | Feedwater controls (report local controls --- feedwater pump; feedwater regulator valve; etc. --- with component or system) | HRSG Boiler | HRSG Boiler Control Systems | SF | Startup Failure | 2018 | Gas | GG | 850 | Combined Cycle Block | MRO | Winter | 587.1 | 114 | 1 | 1 | 1700-Feedwater controls (report local controls --- feedwater pump; feedwater regulator valve; etc. --- with component or system) | SF-Startup Failure | 850-Combined Cycle Block
1700 | Feedwater controls (report local controls --- feedwater pump; feedwater regulator valve; etc. --- with component or system) | HRSG Boiler | HRSG Boiler Control Systems | D1 | Forced - Immediate | 2018 | Gas | GG | 850 | Combined Cycle Block | RFC | Off-Peak | 99.8 | 499 | 1 | 1 | 1700-Feedwater controls (report local controls --- feedwater pump; feedwater regulator valve; etc. --- with component or system) | D1-Forced - Immediate | 850-Combined Cycle Block
1700 | Feedwater controls (report local controls --- feedwater pump; feedwater regulator valve; etc. --- with component or system) | HRSG Boiler | HRSG Boiler Control Systems | U1 | Forced - Immediate | 2018 | Gas | GG | 851 | CC GT units | SERC | Off-Peak | 246.5 | 170 | 1 | 1 | 1700-Feedwater controls (report local controls --- feedwater pump; feedwater regulator valve; etc. --- with component or system) | U1-Forced - Immediate | 851-CC GT units
1700 | Feedwater controls (report local controls --- feedwater pump; feedwater regulator valve; etc. --- with component or system) | HRSG Boiler | HRSG Boiler Control Systems | U1 | Forced - Immediate | 2018 | Gas | GG | 851 | CC GT units | MRO | Summer | 397.2 | 72 | 1 | 1 | 1700-Feedwater controls (report local controls --- feedwater pump; feedwater regulator valve; etc. --- with component or system) | U1-Forced - Immediate | 851-CC GT units
1700 | Feedwater controls (report local controls --- feedwater pump; feedwater regulator valve; etc. --- with component or system) | HRSG Boiler | HRSG Boiler Control Systems | U1 | Forced - Immediate | 2018 | Gas | GG | 851 | CC GT units | SERC | Summer | 569.9999 | 180 | 1 | 1 | 1700-Feedwater controls (report local controls --- feedwater pump; feedwater regulator valve; etc. --- with component or system) | U1-Forced - Immediate | 851-CC GT units
1700 | Feedwater controls (report local controls --- feedwater pump; feedwater regulator valve; etc. --- with component or system) | HRSG Boiler | HRSG Boiler Control Systems | U1 | Forced - Immediate | 2018 | Gas | GG | 851 | CC GT units | NPCC | Summer | 1045.2 | 156 | 1 | 1 | 1700-Feedwater controls (report local controls --- feedwater pump; feedwater regulator valve; etc. --- with component or system) | U1-Forced - Immediate | 851-CC GT units
1700 | Feedwater controls (report local controls --- feedwater pump; feedwater regulator valve; etc. --- with component or system) | HRSG Boiler | HRSG Boiler Control Systems | U1 | Forced - Immediate | 2018 | Gas | GG | 851 | CC GT units | MRO | Off-Peak | 144.7833 | 124.1 | 1 | 1 | 1700-Feedwater controls (report local controls --- feedwater pump; feedwater regulator valve; etc. --- with component or system) | U1-Forced - Immediate | 851-CC GT units
1700 | Feedwater controls (report local controls --- feedwater pump; feedwater regulator valve; etc. --- with component or system) | HRSG Boiler | HRSG Boiler Control Systems | U1 | Forced - Immediate | 2018 | Gas | GG | 851 | CC GT units | SERC | Off-Peak | 292.2833 | 247 | 1 | 1 | 1700-Feedwater controls (report local controls --- feedwater pump; feedwater regulator valve; etc. --- with component or system) | U1-Forced - Immediate | 851-CC GT units
1700 | Feedwater controls (report local controls --- feedwater pump; feedwater regulator valve; etc. --- with component or system) | HRSG Boiler | HRSG Boiler Control Systems | U1 | Forced - Immediate | 2018 | Gas | GG | 851 | CC GT units | MRO | Summer | 520.7333 | 73 | 1 | 1 | 1700-Feedwater controls (report local controls --- feedwater pump; feedwater regulator valve; etc. --- with component or system) | U1-Forced - Immediate | 851-CC GT units
1700 | Feedwater controls (report local controls --- feedwater pump; feedwater regulator valve; etc. --- with component or system) | HRSG Boiler | HRSG Boiler Control Systems | U1 | Forced - Immediate | 2018 | Gas | GG | 851 | CC GT units | MRO | Summer | 695.4666 | 163 | 1 | 1 | 1700-Feedwater controls (report local controls --- feedwater pump; feedwater regulator valve; etc. --- with component or system) | U1-Forced - Immediate | 851-CC GT units
1700 | Feedwater controls (report local controls --- feedwater pump; feedwater regulator valve; etc. --- with component or system) | HRSG Boiler | HRSG Boiler Control Systems | U1 | Forced - Immediate | 2018 | Gas | GG | 851 | CC GT units | MRO | Summer | 731.9999 | 360 | 1 | 1 | 1700-Feedwater controls (report local controls --- feedwater pump; feedwater regulator valve; etc. --- with component or system) | U1-Forced - Immediate | 851-CC GT units
1700 | Feedwater controls (report local controls --- feedwater pump; feedwater regulator valve; etc. --- with component or system) | HRSG Boiler | HRSG Boiler Control Systems | U1 | Forced - Immediate | 2018 | Gas | GG | 851 | CC GT units | SERC | Summer | 9297 | 180 | 1 | 1 | 1700-Feedwater controls (report local controls --- feedwater pump; feedwater regulator valve; etc. --- with component or system) | U1-Forced - Immediate | 851-CC GT units
1700 | Feedwater controls (report local controls --- feedwater pump; feedwater regulator valve; etc. --- with component or system) | HRSG Boiler | HRSG Boiler Control Systems | U1 | Forced - Immediate | 2018 | Gas | GG | 851 | CC GT units | TRE | Winter | 509.0666 | 83 | 1 | 1 | 1700-Feedwater controls (report local controls --- feedwater pump; feedwater regulator valve; etc. --- with component or system) | U1-Forced - Immediate | 851-CC GT units
1700 | Feedwater controls (report local controls --- feedwater pump; feedwater regulator valve; etc. --- with component or system) | HRSG Boiler | HRSG Boiler Control Systems | U1 | Forced - Immediate | 2018 | Gas | GG | 851 | CC GT units | MRO | Winter | 808.3833 | 169 | 1 | 1 | 1700-Feedwater controls (report local controls --- feedwater pump; feedwater regulator valve; etc. --- with component or system) | U1-Forced - Immediate | 851-CC GT units
1700 | Feedwater controls (report local controls --- feedwater pump; feedwater regulator valve; etc. --- with component or system) | HRSG Boiler | HRSG Boiler Control Systems | U1 | Forced - Immediate | 2018 | Gas | GG | 851 | CC GT units | TRE | Off-Peak | 132.175 | 155.5 | 1 | 1 | 1700-Feedwater controls (report local controls --- feedwater pump; feedwater regulator valve; etc. --- with component or system) | U1-Forced - Immediate | 851-CC GT units
1700 | Feedwater controls (report local controls --- feedwater pump; feedwater regulator valve; etc. --- with component or system) | HRSG Boiler | HRSG Boiler Control Systems | U1 | Forced - Immediate | 2018 | Gas | GG | 851 | CC GT units | SERC | Off-Peak | 3497.7 | 178 | 1 | 1 | 1700-Feedwater controls (report local controls --- feedwater pump; feedwater regulator valve; etc. --- with component or system) | U1-Forced - Immediate | 851-CC GT units
1700 | Feedwater controls (report local controls --- feedwater pump; feedwater regulator valve; etc. --- with component or system) | HRSG Boiler | HRSG Boiler Control Systems | U1 | Forced - Immediate | 2018 | Gas | GG | 851 | CC GT units | SERC | Off-Peak | 6877.8666 | 248 | 1 | 1 | 1700-Feedwater controls (report local controls --- feedwater pump; feedwater regulator valve; etc. --- with component or system) | U1-Forced - Immediate | 851-CC GT units
1700 | Feedwater controls (report local controls --- feedwater pump; feedwater regulator valve; etc. --- with component or system) | HRSG Boiler | HRSG Boiler Control Systems | U1 | Forced - Immediate | 2018 | Gas | GG | 851 | CC GT units | MRO | Summer | 99.7666 | 73 | 1 | 1 | 1700-Feedwater controls (report local controls --- feedwater pump; feedwater regulator valve; etc. --- with component or system) | U1-Forced - Immediate | 851-CC GT units
1700 | Feedwater controls (report local controls --- feedwater pump; feedwater regulator valve; etc. --- with component or system) | HRSG Boiler | HRSG Boiler Control Systems | U1 | Forced - Immediate | 2018 | Gas | GG | 851 | CC GT units | SERC | Summer | 15352.5 | 178 | 1 | 1 | 1700-Feedwater controls (report local controls --- feedwater pump; feedwater regulator valve; etc. --- with component or system) | U1-Forced - Immediate | 851-CC GT units
1700 | Feedwater controls (report local controls --- feedwater pump; feedwater regulator valve; etc. --- with component or system) | HRSG Boiler | HRSG Boiler Control Systems | U1 | Forced - Immediate | 2018 | Gas | GG | 851 | CC GT units | WECC | Winter | 4944.531 | 208.63 | 1 | 1 | 1700-Feedwater controls (report local controls --- feedwater pump; feedwater regulator valve; etc. --- with component or system) | U1-Forced - Immediate | 851-CC GT units
1700 | Feedwater controls (report local controls --- feedwater pump; feedwater regulator valve; etc. --- with component or system) | HRSG Boiler | HRSG Boiler Control Systems | U1 | Forced - Immediate | 2018 | Gas | GG | 851 | CC GT units | WECC | Off-Peak | 223.2 | 72 | 1 | 1 | 1700-Feedwater controls (report local controls --- feedwater pump; feedwater regulator valve; etc. --- with component or system) | U1-Forced - Immediate | 851-CC GT units
1700 | Feedwater controls (report local controls --- feedwater pump; feedwater regulator valve; etc. --- with component or system) | HRSG Boiler | HRSG Boiler Control Systems | U1 | Forced - Immediate | 2018 | Gas | GG | 851 | CC GT units | RFC | Summer | 557.9449 | 221.7 | 1 | 1 | 1700-Feedwater controls (report local controls --- feedwater pump; feedwater regulator valve; etc. --- with component or system) | U1-Forced - Immediate | 851-CC GT units
1700 | Feedwater controls (report local controls --- feedwater pump; feedwater regulator valve; etc. --- with component or system) | HRSG Boiler | HRSG Boiler Control Systems | U1 | Forced - Immediate | 2018 | Gas | GG | 851 | CC GT units | MRO | Summer | 1445.9998 | 360 | 1 | 1 | 1700-Feedwater controls (report local controls --- feedwater pump; feedwater regulator valve; etc. --- with component or system) | U1-Forced - Immediate | 851-CC GT units
1700 | Feedwater controls (report local controls --- feedwater pump; feedwater regulator valve; etc. --- with component or system) | HRSG Boiler | HRSG Boiler Control Systems | U3 | Forced - Postponed | 2018 | Gas | GG | 851 | CC GT units | WECC | Summer | 926.9172 | 239.72 | 1 | 1 | 1700-Feedwater controls (report local controls --- feedwater pump; feedwater regulator valve; etc. --- with component or system) | U3-Forced - Postponed | 851-CC GT units
1700 | Feedwater controls (report local controls --- feedwater pump; feedwater regulator valve; etc. --- with component or system) | HRSG Boiler | HRSG Boiler Control Systems | U1 | Forced - Immediate | 2018 | Gas | GG | 851 | CC GT units | SERC | Off-Peak | 1039.5 | 154 | 1 | 1 | 1700-Feedwater controls (report local controls --- feedwater pump; feedwater regulator valve; etc. --- with component or system) | U1-Forced - Immediate | 851-CC GT units
1700 | Feedwater controls (report local controls --- feedwater pump; feedwater regulator valve; etc. --- with component or system) | HRSG Boiler | HRSG Boiler Control Systems | U1 | Forced - Immediate | 2018 | Gas | GG | 851 | CC GT units | SERC | Summer | 111.75 | 149 | 1 | 1 | 1700-Feedwater controls (report local controls --- feedwater pump; feedwater regulator valve; etc. --- with component or system) | U1-Forced - Immediate | 851-CC GT units
1700 | Feedwater controls (report local controls --- feedwater pump; feedwater regulator valve; etc. --- with component or system) | HRSG Boiler | HRSG Boiler Control Systems | U1 | Forced - Immediate | 2018 | Gas | GG | 851 | CC GT units | MRO | Summer | 1098 | 360 | 1 | 1 | 1700-Feedwater controls (report local controls --- feedwater pump; feedwater regulator valve; etc. --- with component or system) | U1-Forced - Immediate | 851-CC GT units
1700 | Feedwater controls (report local controls --- feedwater pump; feedwater regulator valve; etc. --- with component or system) | HRSG Boiler | HRSG Boiler Control Systems | U1 | Forced - Immediate | 2018 | Gas | GG | 851 | CC GT units | SERC | Summer | 1130.9999 | 180 | 1 | 1 | 1700-Feedwater controls (report local controls --- feedwater pump; feedwater regulator valve; etc. --- with component or system) | U1-Forced - Immediate | 851-CC GT units
1700 | Feedwater controls (report local controls --- feedwater pump; feedwater regulator valve; etc. --- with component or system) | HRSG Boiler | HRSG Boiler Control Systems | D1 | Forced - Immediate | 2018 | Gas | GG | 851 | CC GT units | SERC | Summer | 1464.8333 | 55 | 1 | 1 | 1700-Feedwater controls (report local controls --- feedwater pump; feedwater regulator valve; etc. --- with component or system) | D1-Forced - Immediate | 851-CC GT units
1700 | Feedwater controls (report local controls --- feedwater pump; feedwater regulator valve; etc. --- with component or system) | HRSG Boiler | HRSG Boiler Control Systems | U1 | Forced - Immediate | 2018 | Gas | GG | 851 | CC GT units | WECC | Off-Peak | 45.6 | 72 | 1 | 1 | 1700-Feedwater controls (report local controls --- feedwater pump; feedwater regulator valve; etc. --- with component or system) | U1-Forced - Immediate | 851-CC GT units
1700 | Feedwater controls (report local controls --- feedwater pump; feedwater regulator valve; etc. --- with component or system) | HRSG Boiler | HRSG Boiler Control Systems | U1 | Forced - Immediate | 2018 | Gas | GG | 851 | CC GT units | WECC | Off-Peak | 146.692 | 141.96 | 1 | 1 | 1700-Feedwater controls (report local controls --- feedwater pump; feedwater regulator valve; etc. --- with component or system) | U1-Forced - Immediate | 851-CC GT units
1700 | Feedwater controls (report local controls --- feedwater pump; feedwater regulator valve; etc. --- with component or system) | HRSG Boiler | HRSG Boiler Control Systems | U1 | Forced - Immediate | 2018 | Gas | GG | 851 | CC GT units | SERC | Winter | 243.1998 | 228 | 1 | 1 | 1700-Feedwater controls (report local controls --- feedwater pump; feedwater regulator valve; etc. --- with component or system) | U1-Forced - Immediate | 851-CC GT units
1700 | Feedwater controls (report local controls --- feedwater pump; feedwater regulator valve; etc. --- with component or system) | HRSG Boiler | HRSG Boiler Control Systems | U1 | Forced - Immediate | 2018 | Gas | GG | 851 | CC GT units | RFC | Winter | 449.8599 | 162.6 | 1 | 1 | 1700-Feedwater controls (report local controls --- feedwater pump; feedwater regulator valve; etc. --- with component or system) | U1-Forced - Immediate | 851-CC GT units
1700 | Feedwater controls (report local controls --- feedwater pump; feedwater regulator valve; etc. --- with component or system) | HRSG Boiler | HRSG Boiler Control Systems | D1 | Forced - Immediate | 2018 | Gas | GG | 851 | CC GT units | SERC | Winter | 102.3 | 93 | 1 | 1 | 1700-Feedwater controls (report local controls --- feedwater pump; feedwater regulator valve; etc. --- with component or system) | D1-Forced - Immediate | 851-CC GT units
1700 | Feedwater controls (report local controls --- feedwater pump; feedwater regulator valve; etc. --- with component or system) | HRSG Boiler | HRSG Boiler Control Systems | U1 | Forced - Immediate | 2018 | Gas | GG | 851 | CC GT units | WECC | Off-Peak | 78 | 72 | 1 | 1 | 1700-Feedwater controls (report local controls --- feedwater pump; feedwater regulator valve; etc. --- with component or system) | U1-Forced - Immediate | 851-CC GT units
1700 | Feedwater controls (report local controls --- feedwater pump; feedwater regulator valve; etc. --- with component or system) | HRSG Boiler | HRSG Boiler Control Systems | U1 | Forced - Immediate | 2018 | Gas | GG | 851 | CC GT units | SERC | Off-Peak | 13384.9999 | 150 | 1 | 1 | 1700-Feedwater controls (report local controls --- feedwater pump; feedwater regulator valve; etc. --- with component or system) | U1-Forced - Immediate | 851-CC GT units
1700 | Feedwater controls (report local controls --- feedwater pump; feedwater regulator valve; etc. --- with component or system) | HRSG Boiler | HRSG Boiler Control Systems | U1 | Forced - Immediate | 2018 | Gas | GG | 851 | CC GT units | RFC | Summer | 879.4099 | 221.7 | 1 | 1 | 1700-Feedwater controls (report local controls --- feedwater pump; feedwater regulator valve; etc. --- with component or system) | U1-Forced - Immediate | 851-CC GT units
1700 | Feedwater controls (report local controls --- feedwater pump; feedwater regulator valve; etc. --- with component or system) | HRSG Boiler | HRSG Boiler Control Systems | U1 | Forced - Immediate | 2018 | Gas | GG | 851 | CC GT units | RFC | Winter | 139.4466 | 160.9 | 1 | 1 | 1700-Feedwater controls (report local controls --- feedwater pump; feedwater regulator valve; etc. --- with component or system) | U1-Forced - Immediate | 851-CC GT units
1700 | Feedwater controls (report local controls --- feedwater pump; feedwater regulator valve; etc. --- with component or system) | HRSG Boiler | HRSG Boiler Control Systems | U1 | Forced - Immediate | 2018 | Gas | GG | 851 | CC GT units | MRO | Winter | 515.8499 | 171 | 1 | 1 | 1700-Feedwater controls (report local controls --- feedwater pump; feedwater regulator valve; etc. --- with component or system) | U1-Forced - Immediate | 851-CC GT units
1700 | Feedwater controls (report local controls --- feedwater pump; feedwater regulator valve; etc. --- with component or system) | HRSG Boiler | HRSG Boiler Control Systems | U1 | Forced - Immediate | 2018 | Gas | GG | 851 | CC GT units | SERC | Winter | 1877.8333 | 190 | 1 | 1 | 1700-Feedwater controls (report local controls --- feedwater pump; feedwater regulator valve; etc. --- with component or system) | U1-Forced - Immediate | 851-CC GT units
1700 | Feedwater controls (report local controls --- feedwater pump; feedwater regulator valve; etc. --- with component or system) | HRSG Boiler | HRSG Boiler Control Systems | U1 | Forced - Immediate | 2018 | Gas | GG | 851 | CC GT units | SERC | Winter | 2232.5 | 190 | 1 | 1 | 1700-Feedwater controls (report local controls --- feedwater pump; feedwater regulator valve; etc. --- with component or system) | U1-Forced - Immediate | 851-CC GT units
1700 | Feedwater controls (report local controls --- feedwater pump; feedwater regulator valve; etc. --- with component or system) | HRSG Boiler | HRSG Boiler Control Systems | U2 | Forced - Delayed | 2018 | Gas | GG | 851 | CC GT units | SERC | Summer | 559.6666 | 230 | 1 | 1 | 1700-Feedwater controls (report local controls --- feedwater pump; feedwater regulator valve; etc. --- with component or system) | U2-Forced - Delayed | 851-CC GT units
1700 | Feedwater controls (report local controls --- feedwater pump; feedwater regulator valve; etc. --- with component or system) | HRSG Boiler | HRSG Boiler Control Systems | SF | Startup Failure | 2018 | Gas | GG | 851 | CC GT units | MRO | Summer | 15.8166 | 73 | 1 | 1 | 1700-Feedwater controls (report local controls --- feedwater pump; feedwater regulator valve; etc. --- with component or system) | SF-Startup Failure | 851-CC GT units
1700 | Feedwater controls (report local controls --- feedwater pump; feedwater regulator valve; etc. --- with component or system) | HRSG Boiler | HRSG Boiler Control Systems | U1 | Forced - Immediate | 2018 | Gas | GG | 851 | CC GT units | WECC | Summer | 127.5999 | 174 | 1 | 1 | 1700-Feedwater controls (report local controls --- feedwater pump; feedwater regulator valve; etc. --- with component or system) | U1-Forced - Immediate | 851-CC GT units
1700 | Feedwater controls (report local controls --- feedwater pump; feedwater regulator valve; etc. --- with component or system) | HRSG Boiler | HRSG Boiler Control Systems | U1 | Forced - Immediate | 2018 | Gas | GG | 851 | CC GT units | WECC | Summer | 1660.8 | 72 | 1 | 1 | 1700-Feedwater controls (report local controls --- feedwater pump; feedwater regulator valve; etc. --- with component or system) | U1-Forced - Immediate | 851-CC GT units
1700 | Feedwater controls (report local controls --- feedwater pump; feedwater regulator valve; etc. --- with component or system) | HRSG Boiler | HRSG Boiler Control Systems | U3 | Forced - Postponed | 2018 | Waste Heat | WH | 852 | CC steam units | WECC | Summer | 608.2899 | 154.65 | 1 | 1 | 1700-Feedwater controls (report local controls --- feedwater pump; feedwater regulator valve; etc. --- with component or system) | U3-Forced - Postponed | 852-CC steam units
1700 | Feedwater controls (report local controls --- feedwater pump; feedwater regulator valve; etc. --- with component or system) | HRSG Boiler | HRSG Boiler Control Systems | D1 | Forced - Immediate | 2018 | Waste Heat | WH | 852 | CC steam units | RFC | Winter | 296.0333 | 107 | 1 | 1 | 1700-Feedwater controls (report local controls --- feedwater pump; feedwater regulator valve; etc. --- with component or system) | D1-Forced - Immediate | 852-CC steam units
1700 | Feedwater controls (report local controls --- feedwater pump; feedwater regulator valve; etc. --- with component or system) | HRSG Boiler | HRSG Boiler Control Systems | U1 | Forced - Immediate | 2018 | Waste Heat | WH | 852 | CC steam units | SERC | Winter | 94 | 235 | 1 | 1 | 1700-Feedwater controls (report local controls --- feedwater pump; feedwater regulator valve; etc. --- with component or system) | U1-Forced - Immediate | 852-CC steam units
1700 | Feedwater controls (report local controls --- feedwater pump; feedwater regulator valve; etc. --- with component or system) | HRSG Boiler | HRSG Boiler Control Systems | D1 | Forced - Immediate | 2018 | Gas | GG | 852 | CC steam units | SERC | Summer | 816.8333 | 130 | 1 | 1 | 1700-Feedwater controls (report local controls --- feedwater pump; feedwater regulator valve; etc. --- with component or system) | D1-Forced - Immediate | 852-CC steam units
1700 | Feedwater controls (report local controls --- feedwater pump; feedwater regulator valve; etc. --- with component or system) | HRSG Boiler | HRSG Boiler Control Systems | D1 | Forced - Immediate | 2018 | Waste Heat | WH | 852 | CC steam units | WECC | Summer | 66.7333 | 91 | 1 | 1 | 1700-Feedwater controls (report local controls --- feedwater pump; feedwater regulator valve; etc. --- with component or system) | D1-Forced - Immediate | 852-CC steam units
1700 | Feedwater controls (report local controls --- feedwater pump; feedwater regulator valve; etc. --- with component or system) | HRSG Boiler | HRSG Boiler Control Systems | D1 | Forced - Immediate | 2018 | Waste Heat | WH | 852 | CC steam units | RFC | Summer | 435.1433 | 109.7 | 1 | 1 | 1700-Feedwater controls (report local controls --- feedwater pump; feedwater regulator valve; etc. --- with component or system) | D1-Forced - Immediate | 852-CC steam units
1700 | Feedwater controls (report local controls --- feedwater pump; feedwater regulator valve; etc. --- with component or system) | HRSG Boiler | HRSG Boiler Control Systems | U1 | Forced - Immediate | 2018 | Gas | GG | 852 | CC steam units | MRO | Summer | 907.725 | 199.5 | 1 | 1 | 1700-Feedwater controls (report local controls --- feedwater pump; feedwater regulator valve; etc. --- with component or system) | U1-Forced - Immediate | 852-CC steam units
1700 | Feedwater controls (report local controls --- feedwater pump; feedwater regulator valve; etc. --- with component or system) | HRSG Boiler | HRSG Boiler Control Systems | U1 | Forced - Immediate | 2018 | Waste Heat | WH | 852 | CC steam units | SERC | Off-Peak | 46.7666 | 122 | 1 | 1 | 1700-Feedwater controls (report local controls --- feedwater pump; feedwater regulator valve; etc. --- with component or system) | U1-Forced - Immediate | 852-CC steam units
1700 | Feedwater controls (report local controls --- feedwater pump; feedwater regulator valve; etc. --- with component or system) | HRSG Boiler | HRSG Boiler Control Systems | U1 | Forced - Immediate | 2018 | Waste Heat | WH | 852 | CC steam units | WECC | Summer | 18.8499 | 87 | 1 | 1 | 1700-Feedwater controls (report local controls --- feedwater pump; feedwater regulator valve; etc. --- with component or system) | U1-Forced - Immediate | 852-CC steam units
1700 | Feedwater controls (report local controls --- feedwater pump; feedwater regulator valve; etc. --- with component or system) | HRSG Boiler | HRSG Boiler Control Systems | U1 | Forced - Immediate | 2018 | Waste Heat | WH | 852 | CC steam units | SERC | Winter | 1279.9999 | 150 | 1 | 1 | 1700-Feedwater controls (report local controls --- feedwater pump; feedwater regulator valve; etc. --- with component or system) | U1-Forced - Immediate | 852-CC steam units
1700 | Feedwater controls (report local controls --- feedwater pump; feedwater regulator valve; etc. --- with component or system) | HRSG Boiler | HRSG Boiler Control Systems | D1 | Forced - Immediate | 2018 | Gas | GG | 852 | CC steam units | SERC | Summer | 1195.1 | 19 | 1 | 1 | 1700-Feedwater controls (report local controls --- feedwater pump; feedwater regulator valve; etc. --- with component or system) | D1-Forced - Immediate | 852-CC steam units
1700 | Feedwater controls (report local controls --- feedwater pump; feedwater regulator valve; etc. --- with component or system) | HRSG Boiler | HRSG Boiler Control Systems | D1 | Forced - Immediate | 2018 | Gas | GG | 852 | CC steam units | SERC | Summer | 5579.9999 | 108 | 1 | 1 | 1700-Feedwater controls (report local controls --- feedwater pump; feedwater regulator valve; etc. --- with component or system) | D1-Forced - Immediate | 852-CC steam units
1700 | Feedwater controls (report local controls --- feedwater pump; feedwater regulator valve; etc. --- with component or system) | HRSG Boiler | HRSG Boiler Control Systems | SF | Startup Failure | 2018 | Waste Heat | WH | 852 | CC steam units | WECC | Winter | 2144.85 | 90.5 | 1 | 1 | 1700-Feedwater controls (report local controls --- feedwater pump; feedwater regulator valve; etc. --- with component or system) | SF-Startup Failure | 852-CC steam units
1700 | Feedwater controls (report local controls --- feedwater pump; feedwater regulator valve; etc. --- with component or system) | HRSG Boiler | HRSG Boiler Control Systems | U1 | Forced - Immediate | 2018 | Gas | GG | 852 | CC steam units | WECC | Off-Peak | 51.1833 | 83 | 1 | 1 | 1700-Feedwater controls (report local controls --- feedwater pump; feedwater regulator valve; etc. --- with component or system) | U1-Forced - Immediate | 852-CC steam units
1700 | Feedwater controls (report local controls --- feedwater pump; feedwater regulator valve; etc. --- with component or system) | HRSG Boiler | HRSG Boiler Control Systems | D1 | Forced - Immediate | 2018 | Gas | GG | 852 | CC steam units | WECC | Summer | 876.5333 | 38 | 1 | 1 | 1700-Feedwater controls (report local controls --- feedwater pump; feedwater regulator valve; etc. --- with component or system) | D1-Forced - Immediate | 852-CC steam units
1700 | Feedwater controls (report local controls --- feedwater pump; feedwater regulator valve; etc. --- with component or system) | HRSG Boiler | HRSG Boiler Control Systems | D1 | Forced - Immediate | 2018 | Waste Heat | WH | 852 | CC steam units | MRO | Summer | 252.8333 | 41 | 1 | 1 | 1700-Feedwater controls (report local controls --- feedwater pump; feedwater regulator valve; etc. --- with component or system) | D1-Forced - Immediate | 852-CC steam units
1700 | Feedwater controls (report local controls --- feedwater pump; feedwater regulator valve; etc. --- with component or system) | HRSG Boiler | HRSG Boiler Control Systems | D1 | Forced - Immediate | 2018 | Waste Heat | WH | 852 | CC steam units | MRO | Winter | 295.6333 | 98 | 1 | 1 | 1700-Feedwater controls (report local controls --- feedwater pump; feedwater regulator valve; etc. --- with component or system) | D1-Forced - Immediate | 852-CC steam units
1700 | Feedwater controls (report local controls --- feedwater pump; feedwater regulator valve; etc. --- with component or system) | HRSG Boiler | HRSG Boiler Control Systems | U1 | Forced - Immediate | 2018 | Waste Heat | WH | 852 | CC steam units | SERC | Off-Peak | 3778.6999 | 174 | 1 | 1 | 1700-Feedwater controls (report local controls --- feedwater pump; feedwater regulator valve; etc. --- with component or system) | U1-Forced - Immediate | 852-CC steam units
1700 | Feedwater controls (report local controls --- feedwater pump; feedwater regulator valve; etc. --- with component or system) | HRSG Boiler | HRSG Boiler Control Systems | U1 | Forced - Immediate | 2018 | Waste Heat | WH | 852 | CC steam units | SERC | Off-Peak | 13464.9999 | 150 | 1 | 1 | 1700-Feedwater controls (report local controls --- feedwater pump; feedwater regulator valve; etc. --- with component or system) | U1-Forced - Immediate | 852-CC steam units
1700 | Feedwater controls (report local controls --- feedwater pump; feedwater regulator valve; etc. --- with component or system) | HRSG Boiler | HRSG Boiler Control Systems | D1 | Forced - Immediate | 2018 | Waste Heat | WH | 852 | CC steam units | MRO | Summer | 114.8 | 41 | 1 | 1 | 1700-Feedwater controls (report local controls --- feedwater pump; feedwater regulator valve; etc. --- with component or system) | D1-Forced - Immediate | 852-CC steam units
1700 | Feedwater controls (report local controls --- feedwater pump; feedwater regulator valve; etc. --- with component or system) | HRSG Boiler | HRSG Boiler Control Systems | U1 | Forced - Immediate | 2018 | Gas | GG | 852 | CC steam units | WECC | Summer | 92.6833 | 83 | 1 | 1 | 1700-Feedwater controls (report local controls --- feedwater pump; feedwater regulator valve; etc. --- with component or system) | U1-Forced - Immediate | 852-CC steam units
1700 | Feedwater controls (report local controls --- feedwater pump; feedwater regulator valve; etc. --- with component or system) | HRSG Boiler | HRSG Boiler Control Systems | U1 | Forced - Immediate | 2018 | Gas | GG | 852 | CC steam units | MRO | Summer | 1200.3249 | 199.5 | 1 | 1 | 1700-Feedwater controls (report local controls --- feedwater pump; feedwater regulator valve; etc. --- with component or system) | U1-Forced - Immediate | 852-CC steam units
1700 | Feedwater controls (report local controls --- feedwater pump; feedwater regulator valve; etc. --- with component or system) | HRSG Boiler | HRSG Boiler Control Systems | U1 | Forced - Immediate | 2018 | Waste Heat | WH | 852 | CC steam units | TRE | Winter | 71.3999 | 306 | 1 | 1 | 1700-Feedwater controls (report local controls --- feedwater pump; feedwater regulator valve; etc. --- with component or system) | U1-Forced - Immediate | 852-CC steam units
1700 | Feedwater controls (report local controls --- feedwater pump; feedwater regulator valve; etc. --- with component or system) | HRSG Boiler | HRSG Boiler Control Systems | D1 | Forced - Immediate | 2018 | Waste Heat | WH | 852 | CC steam units | RFC | Summer | 276.0783 | 109.7 | 1 | 1 | 1700-Feedwater controls (report local controls --- feedwater pump; feedwater regulator valve; etc. --- with component or system) | D1-Forced - Immediate | 852-CC steam units
1700 | Feedwater controls (report local controls --- feedwater pump; feedwater regulator valve; etc. --- with component or system) | HRSG Boiler | HRSG Boiler Control Systems | U1 | Forced - Immediate | 2018 | Gas | GG | 852 | CC steam units | WECC | Off-Peak | 60.8666 | 83 | 1 | 1 | 1700-Feedwater controls (report local controls --- feedwater pump; feedwater regulator valve; etc. --- with component or system) | U1-Forced - Immediate | 852-CC steam units
1700 | Feedwater controls (report local controls --- feedwater pump; feedwater regulator valve; etc. --- with component or system) | HRSG Boiler | HRSG Boiler Control Systems | U1 | Forced - Immediate | 2018 | Gas | GG | 852 | CC steam units | WECC | Off-Peak | 120.35 | 83 | 1 | 1 | 1700-Feedwater controls (report local controls --- feedwater pump; feedwater regulator valve; etc. --- with component or system) | U1-Forced - Immediate | 852-CC steam units
1700 | Feedwater controls (report local controls --- feedwater pump; feedwater regulator valve; etc. --- with component or system) | Boiler | Boiler Control Systems | U1 | Forced - Immediate | 2018 | Gas | GG | 861 | CoG GT units | NPCC | Off-Peak | 8.4 | 24 | 1 | 1 | 1700-Feedwater controls (report local controls --- feedwater pump; feedwater regulator valve; etc. --- with component or system) | U1-Forced - Immediate | 861-CoG GT units
1700 | Feedwater controls (report local controls --- feedwater pump; feedwater regulator valve; etc. --- with component or system) | Boiler | Boiler Control Systems | U1 | Forced - Immediate | 2018 | Gas | GG | 861 | CoG GT units | TRE | Winter | 1112.3332 | 188 | 1 | 1 | 1700-Feedwater controls (report local controls --- feedwater pump; feedwater regulator valve; etc. --- with component or system) | U1-Forced - Immediate | 861-CoG GT units
1700 | Feedwater controls (report local controls --- feedwater pump; feedwater regulator valve; etc. --- with component or system) | Boiler | Boiler Control Systems | U1 | Forced - Immediate | 2018 | Gas | GG | 861 | CoG GT units | TRE | Winter | 84.6 | 188 | 1 | 1 | 1700-Feedwater controls (report local controls --- feedwater pump; feedwater regulator valve; etc. --- with component or system) | U1-Forced - Immediate | 861-CoG GT units
1700 | Feedwater controls (report local controls --- feedwater pump; feedwater regulator valve; etc. --- with component or system) | Boiler | Boiler Control Systems | U1 | Forced - Immediate | 2018 | Gas | GG | 861 | CoG GT units | TRE | Winter | 5423.8 | 188 | 1 | 1 | 1700-Feedwater controls (report local controls --- feedwater pump; feedwater regulator valve; etc. --- with component or system) | U1-Forced - Immediate | 861-CoG GT units
1710 | Combustion/steam condition controls (report local controls --- burners; pulverizers; etc. --- with component or system) | Boiler | Boiler Control Systems | D1 | Forced - Immediate | 2018 | Coal | CC | 100 | Fossil-Steam | NPCC | Off-Peak | 260 | 150 | 1 | 1 | 1710-Combustion/steam condition controls (report local controls --- burners; pulverizers; etc. --- with component or system) | D1-Forced - Immediate | 100-Fossil-Steam
1710 | Combustion/steam condition controls (report local controls --- burners; pulverizers; etc. --- with component or system) | Boiler | Boiler Control Systems | D1 | Forced - Immediate | 2018 | Coal | CC | 100 | Fossil-Steam | NPCC | Off-Peak | 941.4999 | 210 | 1 | 1 | 1710-Combustion/steam condition controls (report local controls --- burners; pulverizers; etc. --- with component or system) | D1-Forced - Immediate | 100-Fossil-Steam
1710 | Combustion/steam condition controls (report local controls --- burners; pulverizers; etc. --- with component or system) | Boiler | Boiler Control Systems | D1 | Forced - Immediate | 2018 | Coal | CC | 100 | Fossil-Steam | RFC | Summer | 8 | 160 | 1 | 1 | 1710-Combustion/steam condition controls (report local controls --- burners; pulverizers; etc. --- with component or system) | D1-Forced - Immediate | 100-Fossil-Steam
1710 | Combustion/steam condition controls (report local controls --- burners; pulverizers; etc. --- with component or system) | Boiler | Boiler Control Systems | D1 | Forced - Immediate | 2018 | Coal | CC | 100 | Fossil-Steam | TRE | Summer | 113201.5 | 30 | 1 | 1 | 1710-Combustion/steam condition controls (report local controls --- burners; pulverizers; etc. --- with component or system) | D1-Forced - Immediate | 100-Fossil-Steam
1710 | Combustion/steam condition controls (report local controls --- burners; pulverizers; etc. --- with component or system) | Boiler | Boiler Control Systems | D1 | Forced - Immediate | 2018 | Gas | GG | 100 | Fossil-Steam | TRE | Off-Peak | 115.0333 | 58 | 1 | 1 | 1710-Combustion/steam condition controls (report local controls --- burners; pulverizers; etc. --- with component or system) | D1-Forced - Immediate | 100-Fossil-Steam
1710 | Combustion/steam condition controls (report local controls --- burners; pulverizers; etc. --- with component or system) | Boiler | Boiler Control Systems | D1 | Forced - Immediate | 2018 | Gas | GG | 100 | Fossil-Steam | MRO | Summer | 107.3332 | 161 | 1 | 1 | 1710-Combustion/steam condition controls (report local controls --- burners; pulverizers; etc. --- with component or system) | D1-Forced - Immediate | 100-Fossil-Steam
1710 | Combustion/steam condition controls (report local controls --- burners; pulverizers; etc. --- with component or system) | Boiler | Boiler Control Systems | D1 | Forced - Immediate | 2018 | Gas | GG | 100 | Fossil-Steam | NPCC | Winter | 9 | 180 | 1 | 1 | 1710-Combustion/steam condition controls (report local controls --- burners; pulverizers; etc. --- with component or system) | D1-Forced - Immediate | 100-Fossil-Steam
1710 | Combustion/steam condition controls (report local controls --- burners; pulverizers; etc. --- with component or system) | Boiler | Boiler Control Systems | U1 | Forced - Immediate | 2018 | Coal | CC | 100 | Fossil-Steam | RFC | Off-Peak | 1233.8662 | 661 | 1 | 1 | 1710-Combustion/steam condition controls (report local controls --- burners; pulverizers; etc. --- with component or system) | U1-Forced - Immediate | 100-Fossil-Steam
1710 | Combustion/steam condition controls (report local controls --- burners; pulverizers; etc. --- with component or system) | Boiler | Boiler Control Systems | U1 | Forced - Immediate | 2018 | Coal | LI | 100 | Fossil-Steam | TRE | Off-Peak | 979.9994 | 840 | 1 | 1 | 1710-Combustion/steam condition controls (report local controls --- burners; pulverizers; etc. --- with component or system) | U1-Forced - Immediate | 100-Fossil-Steam
1710 | Combustion/steam condition controls (report local controls --- burners; pulverizers; etc. --- with component or system) | Boiler | Boiler Control Systems | D1 | Forced - Immediate | 2018 | Coal | CC | 100 | Fossil-Steam | WECC | Off-Peak | 360.3333 | 20 | 1 | 1 | 1710-Combustion/steam condition controls (report local controls --- burners; pulverizers; etc. --- with component or system) | D1-Forced - Immediate | 100-Fossil-Steam
1710 | Combustion/steam condition controls (report local controls --- burners; pulverizers; etc. --- with component or system) | Boiler | Boiler Control Systems | D1 | Forced - Immediate | 2018 | Coal | CC | 100 | Fossil-Steam | WECC | Off-Peak | 939.5 | 30 | 1 | 1 | 1710-Combustion/steam condition controls (report local controls --- burners; pulverizers; etc. --- with component or system) | D1-Forced - Immediate | 100-Fossil-Steam
1710 | Combustion/steam condition controls (report local controls --- burners; pulverizers; etc. --- with component or system) | Boiler | Boiler Control Systems | D1 | Forced - Immediate | 2018 | Coal | CC | 100 | Fossil-Steam | RFC | Off-Peak | 1400 | 70 | 1 | 1 | 1710-Combustion/steam condition controls (report local controls --- burners; pulverizers; etc. --- with component or system) | D1-Forced - Immediate | 100-Fossil-Steam
1710 | Combustion/steam condition controls (report local controls --- burners; pulverizers; etc. --- with component or system) | Boiler | Boiler Control Systems | SF | Startup Failure | 2018 | Gas | GG | 100 | Fossil-Steam | TRE | Off-Peak | 239.4166 | 169 | 1 | 1 | 1710-Combustion/steam condition controls (report local controls --- burners; pulverizers; etc. --- with component or system) | SF-Startup Failure | 100-Fossil-Steam
1710 | Combustion/steam condition controls (report local controls --- burners; pulverizers; etc. --- with component or system) | Boiler | Boiler Control Systems | U1 | Forced - Immediate | 2018 | Coal | CC | 100 | Fossil-Steam | WECC | Off-Peak | 887.4997 | 750 | 1 | 1 | 1710-Combustion/steam condition controls (report local controls --- burners; pulverizers; etc. --- with component or system) | U1-Forced - Immediate | 100-Fossil-Steam
1710 | Combustion/steam condition controls (report local controls --- burners; pulverizers; etc. --- with component or system) | Boiler | Boiler Control Systems | U1 | Forced - Immediate | 2018 | Coal | CC | 100 | Fossil-Steam | RFC | Off-Peak | 1608.2662 | 652 | 1 | 1 | 1710-Combustion/steam condition controls (report local controls --- burners; pulverizers; etc. --- with component or system) | U1-Forced - Immediate | 100-Fossil-Steam
1710 | Combustion/steam condition controls (report local controls --- burners; pulverizers; etc. --- with component or system) | Boiler | Boiler Control Systems | U1 | Forced - Immediate | 2018 | Coal | CC | 100 | Fossil-Steam | WECC | Off-Peak | 4361.4998 | 330 | 1 | 1 | 1710-Combustion/steam condition controls (report local controls --- burners; pulverizers; etc. --- with component or system) | U1-Forced - Immediate | 100-Fossil-Steam
1710 | Combustion/steam condition controls (report local controls --- burners; pulverizers; etc. --- with component or system) | Boiler | Boiler Control Systems | U1 | Forced - Immediate | 2018 | Coal | CC | 100 | Fossil-Steam | SERC | Summer | 94.9999 | 75 | 1 | 1 | 1710-Combustion/steam condition controls (report local controls --- burners; pulverizers; etc. --- with component or system) | U1-Forced - Immediate | 100-Fossil-Steam
1710 | Combustion/steam condition controls (report local controls --- burners; pulverizers; etc. --- with component or system) | Boiler | Boiler Control Systems | U1 | Forced - Immediate | 2018 | Coal | CC | 100 | Fossil-Steam | WECC | Summer | 3195.5 | 770 | 1 | 1 | 1710-Combustion/steam condition controls (report local controls --- burners; pulverizers; etc. --- with component or system) | U1-Forced - Immediate | 100-Fossil-Steam
1710 | Combustion/steam condition controls (report local controls --- burners; pulverizers; etc. --- with component or system) | Boiler | Boiler Control Systems | D1 | Forced - Immediate | 2018 | Coal | CC | 100 | Fossil-Steam | MRO | Off-Peak | 4.0165 | 241 | 1 | 1 | 1710-Combustion/steam condition controls (report local controls --- burners; pulverizers; etc. --- with component or system) | D1-Forced - Immediate | 100-Fossil-Steam
1710 | Combustion/steam condition controls (report local controls --- burners; pulverizers; etc. --- with component or system) | Boiler | Boiler Control Systems | D1 | Forced - Immediate | 2018 | Coal | CC | 100 | Fossil-Steam | SERC | Off-Peak | 188.125 | 107.5 | 1 | 1 | 1710-Combustion/steam condition controls (report local controls --- burners; pulverizers; etc. --- with component or system) | D1-Forced - Immediate | 100-Fossil-Steam
1710 | Combustion/steam condition controls (report local controls --- burners; pulverizers; etc. --- with component or system) | Boiler | Boiler Control Systems | D1 | Forced - Immediate | 2018 | Coal | CC | 100 | Fossil-Steam | RFC | Summer | 31.2 | 78 | 1 | 1 | 1710-Combustion/steam condition controls (report local controls --- burners; pulverizers; etc. --- with component or system) | D1-Forced - Immediate | 100-Fossil-Steam
1710 | Combustion/steam condition controls (report local controls --- burners; pulverizers; etc. --- with component or system) | Boiler | Boiler Control Systems | D1 | Forced - Immediate | 2018 | Coal | CC | 100 | Fossil-Steam | SERC | Winter | 437.25 | 159 | 1 | 1 | 1710-Combustion/steam condition controls (report local controls --- burners; pulverizers; etc. --- with component or system) | D1-Forced - Immediate | 100-Fossil-Steam
1710 | Combustion/steam condition controls (report local controls --- burners; pulverizers; etc. --- with component or system) | Boiler | Boiler Control Systems | D1 | Forced - Immediate | 2018 | Gas | GG | 100 | Fossil-Steam | MRO | Off-Peak | 898 | 10 | 1 | 1 | 1710-Combustion/steam condition controls (report local controls --- burners; pulverizers; etc. --- with component or system) | D1-Forced - Immediate | 100-Fossil-Steam
1710 | Combustion/steam condition controls (report local controls --- burners; pulverizers; etc. --- with component or system) | Boiler | Boiler Control Systems | D1 | Forced - Immediate | 2018 | Gas | GG | 100 | Fossil-Steam | NPCC | Winter | 60.6665 | 280 | 1 | 1 | 1710-Combustion/steam condition controls (report local controls --- burners; pulverizers; etc. --- with component or system) | D1-Forced - Immediate | 100-Fossil-Steam
1710 | Combustion/steam condition controls (report local controls --- burners; pulverizers; etc. --- with component or system) | Boiler | Boiler Control Systems | D1 | Forced - Immediate | 2018 | Gas | GG | 100 | Fossil-Steam | NPCC | Winter | 79.7999 | 342 | 1 | 1 | 1710-Combustion/steam condition controls (report local controls --- burners; pulverizers; etc. --- with component or system) | D1-Forced - Immediate | 100-Fossil-Steam
1710 | Combustion/steam condition controls (report local controls --- burners; pulverizers; etc. --- with component or system) | Boiler | Boiler Control Systems | D2 | Forced - Delayed | 2018 | Coal | CC | 100 | Fossil-Steam | MRO | Off-Peak | 1079.1666 | 70 | 1 | 1 | 1710-Combustion/steam condition controls (report local controls --- burners; pulverizers; etc. --- with component or system) | D2-Forced - Delayed | 100-Fossil-Steam
1710 | Combustion/steam condition controls (report local controls --- burners; pulverizers; etc. --- with component or system) | Boiler | Boiler Control Systems | D2 | Forced - Delayed | 2018 | Gas | GG | 100 | Fossil-Steam | TRE | Off-Peak | 285.6 | 16 | 1 | 1 | 1710-Combustion/steam condition controls (report local controls --- burners; pulverizers; etc. --- with component or system) | D2-Forced - Delayed | 100-Fossil-Steam
1710 | Combustion/steam condition controls (report local controls --- burners; pulverizers; etc. --- with component or system) | Boiler | Boiler Control Systems | D1 | Forced - Immediate | 2018 | Coal | CC | 100 | Fossil-Steam | WECC | Off-Peak | 454.5 | 30 | 1 | 1 | 1710-Combustion/steam condition controls (report local controls --- burners; pulverizers; etc. --- with component or system) | D1-Forced - Immediate | 100-Fossil-Steam
1710 | Combustion/steam condition controls (report local controls --- burners; pulverizers; etc. --- with component or system) | Boiler | Boiler Control Systems | D1 | Forced - Immediate | 2018 | Coal | CC | 100 | Fossil-Steam | TRE | Off-Peak | 4010 | 20 | 1 | 1 | 1710-Combustion/steam condition controls (report local controls --- burners; pulverizers; etc. --- with component or system) | D1-Forced - Immediate | 100-Fossil-Steam
1710 | Combustion/steam condition controls (report local controls --- burners; pulverizers; etc. --- with component or system) | Boiler | Boiler Control Systems | D1 | Forced - Immediate | 2018 | Coal | CC | 100 | Fossil-Steam | RFC | Winter | 4117.1666 | 70 | 1 | 1 | 1710-Combustion/steam condition controls (report local controls --- burners; pulverizers; etc. --- with component or system) | D1-Forced - Immediate | 100-Fossil-Steam
1710 | Combustion/steam condition controls (report local controls --- burners; pulverizers; etc. --- with component or system) | Boiler | Boiler Control Systems | D1 | Forced - Immediate | 2018 | Coal | LI | 100 | Fossil-Steam | MRO | Off-Peak | 13.0666 | 49 | 1 | 1 | 1710-Combustion/steam condition controls (report local controls --- burners; pulverizers; etc. --- with component or system) | D1-Forced - Immediate | 100-Fossil-Steam
1710 | Combustion/steam condition controls (report local controls --- burners; pulverizers; etc. --- with component or system) | Boiler | Boiler Control Systems | D1 | Forced - Immediate | 2018 | Gas | GG | 100 | Fossil-Steam | NPCC | Summer | 64.6666 | 194 | 1 | 1 | 1710-Combustion/steam condition controls (report local controls --- burners; pulverizers; etc. --- with component or system) | D1-Forced - Immediate | 100-Fossil-Steam
1710 | Combustion/steam condition controls (report local controls --- burners; pulverizers; etc. --- with component or system) | Boiler | Boiler Control Systems | D1 | Forced - Immediate | 2018 | Gas | GG | 100 | Fossil-Steam | NPCC | Summer | 141.4499 | 207 | 1 | 1 | 1710-Combustion/steam condition controls (report local controls --- burners; pulverizers; etc. --- with component or system) | D1-Forced - Immediate | 100-Fossil-Steam
1710 | Combustion/steam condition controls (report local controls --- burners; pulverizers; etc. --- with component or system) | Boiler | Boiler Control Systems | D1 | Forced - Immediate | 2018 | Gas | GG | 100 | Fossil-Steam | NPCC | Winter | 93.3333 | 100 | 1 | 1 | 1710-Combustion/steam condition controls (report local controls --- burners; pulverizers; etc. --- with component or system) | D1-Forced - Immediate | 100-Fossil-Steam
1710 | Combustion/steam condition controls (report local controls --- burners; pulverizers; etc. --- with component or system) | Boiler | Boiler Control Systems | D1 | Forced - Immediate | 2018 | Gas | GG | 100 | Fossil-Steam | NPCC | Winter | 99.9999 | 150 | 1 | 1 | 1710-Combustion/steam condition controls (report local controls --- burners; pulverizers; etc. --- with component or system) | D1-Forced - Immediate | 100-Fossil-Steam
1710 | Combustion/steam condition controls (report local controls --- burners; pulverizers; etc. --- with component or system) | Boiler | Boiler Control Systems | D1 | Forced - Immediate | 2018 | Gas | GG | 100 | Fossil-Steam | NPCC | Winter | 150.8665 | 292 | 1 | 1 | 1710-Combustion/steam condition controls (report local controls --- burners; pulverizers; etc. --- with component or system) | D1-Forced - Immediate | 100-Fossil-Steam
1710 | Combustion/steam condition controls (report local controls --- burners; pulverizers; etc. --- with component or system) | Boiler | Boiler Control Systems | D1 | Forced - Immediate | 2018 | Other | WD | 100 | Fossil-Steam | SERC | Off-Peak | 988.862 | 34.86 | 1 | 1 | 1710-Combustion/steam condition controls (report local controls --- burners; pulverizers; etc. --- with component or system) | D1-Forced - Immediate | 100-Fossil-Steam
1710 | Combustion/steam condition controls (report local controls --- burners; pulverizers; etc. --- with component or system) | Boiler | Boiler Control Systems | U1 | Forced - Immediate | 2018 | Coal | CC | 100 | Fossil-Steam | WECC | Off-Peak | 342 | 380 | 1 | 1 | 1710-Combustion/steam condition controls (report local controls --- burners; pulverizers; etc. --- with component or system) | U1-Forced - Immediate | 100-Fossil-Steam
1710 | Combustion/steam condition controls (report local controls --- burners; pulverizers; etc. --- with component or system) | Boiler | Boiler Control Systems | U1 | Forced - Immediate | 2018 | Coal | CC | 100 | Fossil-Steam | SERC | Winter | 1775.9 | 413 | 1 | 1 | 1710-Combustion/steam condition controls (report local controls --- burners; pulverizers; etc. --- with component or system) | U1-Forced - Immediate | 100-Fossil-Steam
1710 | Combustion/steam condition controls (report local controls --- burners; pulverizers; etc. --- with component or system) | Boiler | Boiler Control Systems | U1 | Forced - Immediate | 2018 | Coal | LI | 100 | Fossil-Steam | MRO | Off-Peak | 2091.6665 | 250 | 1 | 1 | 1710-Combustion/steam condition controls (report local controls --- burners; pulverizers; etc. --- with component or system) | U1-Forced - Immediate | 100-Fossil-Steam
1710 | Combustion/steam condition controls (report local controls --- burners; pulverizers; etc. --- with component or system) | Boiler | Boiler Control Systems | U1 | Forced - Immediate | 2018 | Coal | LI | 100 | Fossil-Steam | TRE | Winter | 2268 | 840 | 1 | 1 | 1710-Combustion/steam condition controls (report local controls --- burners; pulverizers; etc. --- with component or system) | U1-Forced - Immediate | 100-Fossil-Steam
1710 | Combustion/steam condition controls (report local controls --- burners; pulverizers; etc. --- with component or system) | Boiler | Boiler Control Systems | U1 | Forced - Immediate | 2018 | Gas | GG | 100 | Fossil-Steam | NPCC | Winter | 421.1665 | 190 | 1 | 1 | 1710-Combustion/steam condition controls (report local controls --- burners; pulverizers; etc. --- with component or system) | U1-Forced - Immediate | 100-Fossil-Steam
1710 | Combustion/steam condition controls (report local controls --- burners; pulverizers; etc. --- with component or system) | Boiler | Boiler Control Systems | D1 | Forced - Immediate | 2018 | Coal | CC | 100 | Fossil-Steam | RFC | Off-Peak | 184 | 46 | 1 | 1 | 1710-Combustion/steam condition controls (report local controls --- burners; pulverizers; etc. --- with component or system) | D1-Forced - Immediate | 100-Fossil-Steam
1710 | Combustion/steam condition controls (report local controls --- burners; pulverizers; etc. --- with component or system) | Boiler | Boiler Control Systems | D1 | Forced - Immediate | 2018 | Coal | CC | 100 | Fossil-Steam | MRO | Off-Peak | 698.9 | 241 | 1 | 1 | 1710-Combustion/steam condition controls (report local controls --- burners; pulverizers; etc. --- with component or system) | D1-Forced - Immediate | 100-Fossil-Steam
1710 | Combustion/steam condition controls (report local controls --- burners; pulverizers; etc. --- with component or system) | Boiler | Boiler Control Systems | D1 | Forced - Immediate | 2018 | Coal | CC | 100 | Fossil-Steam | MRO | Off-Peak | 1120 | 70 | 1 | 1 | 1710-Combustion/steam condition controls (report local controls --- burners; pulverizers; etc. --- with component or system) | D1-Forced - Immediate | 100-Fossil-Steam
1710 | Combustion/steam condition controls (report local controls --- burners; pulverizers; etc. --- with component or system) | Boiler | Boiler Control Systems | D1 | Forced - Immediate | 2018 | Coal | CC | 100 | Fossil-Steam | WECC | Winter | 0.3 | 0.4 | 1 | 1 | 1710-Combustion/steam condition controls (report local controls --- burners; pulverizers; etc. --- with component or system) | D1-Forced - Immediate | 100-Fossil-Steam
1710 | Combustion/steam condition controls (report local controls --- burners; pulverizers; etc. --- with component or system) | Boiler | Boiler Control Systems | D1 | Forced - Immediate | 2018 | Coal | CC | 100 | Fossil-Steam | RFC | Winter | 32.9 | 42 | 1 | 1 | 1710-Combustion/steam condition controls (report local controls --- burners; pulverizers; etc. --- with component or system) | D1-Forced - Immediate | 100-Fossil-Steam
1710 | Combustion/steam condition controls (report local controls --- burners; pulverizers; etc. --- with component or system) | Boiler | Boiler Control Systems | D1 | Forced - Immediate | 2018 | Gas | GG | 100 | Fossil-Steam | NPCC | Summer | 72.0666 | 188 | 1 | 1 | 1710-Combustion/steam condition controls (report local controls --- burners; pulverizers; etc. --- with component or system) | D1-Forced - Immediate | 100-Fossil-Steam
1710 | Combustion/steam condition controls (report local controls --- burners; pulverizers; etc. --- with component or system) | Boiler | Boiler Control Systems | D1 | Forced - Immediate | 2018 | Gas | GG | 100 | Fossil-Steam | NPCC | Winter | 11.9999 | 180 | 1 | 1 | 1710-Combustion/steam condition controls (report local controls --- burners; pulverizers; etc. --- with component or system) | D1-Forced - Immediate | 100-Fossil-Steam
1710 | Combustion/steam condition controls (report local controls --- burners; pulverizers; etc. --- with component or system) | Boiler | Boiler Control Systems | U1 | Forced - Immediate | 2018 | Coal | CC | 100 | Fossil-Steam | WECC | Off-Peak | 348.9165 | 395 | 1 | 1 | 1710-Combustion/steam condition controls (report local controls --- burners; pulverizers; etc. --- with component or system) | U1-Forced - Immediate | 100-Fossil-Steam
1710 | Combustion/steam condition controls (report local controls --- burners; pulverizers; etc. --- with component or system) | Boiler | Boiler Control Systems | U1 | Forced - Immediate | 2018 | Coal | CC | 100 | Fossil-Steam | SERC | Off-Peak | 2442 | 1110 | 1 | 1 | 1710-Combustion/steam condition controls (report local controls --- burners; pulverizers; etc. --- with component or system) | U1-Forced - Immediate | 100-Fossil-Steam
1710 | Combustion/steam condition controls (report local controls --- burners; pulverizers; etc. --- with component or system) | Boiler | Boiler Control Systems | U1 | Forced - Immediate | 2018 | Coal | CC | 100 | Fossil-Steam | RFC | Off-Peak | 21379.6665 | 620 | 1 | 1 | 1710-Combustion/steam condition controls (report local controls --- burners; pulverizers; etc. --- with component or system) | U1-Forced - Immediate | 100-Fossil-Steam
1710 | Combustion/steam condition controls (report local controls --- burners; pulverizers; etc. --- with component or system) | Boiler | Boiler Control Systems | U1 | Forced - Immediate | 2018 | Coal | CC | 100 | Fossil-Steam | RFC | Summer | 532.9 | 146 | 1 | 1 | 1710-Combustion/steam condition controls (report local controls --- burners; pulverizers; etc. --- with component or system) | U1-Forced - Immediate | 100-Fossil-Steam
1710 | Combustion/steam condition controls (report local controls --- burners; pulverizers; etc. --- with component or system) | Boiler | Boiler Control Systems | U1 | Forced - Immediate | 2018 | Coal | CC | 100 | Fossil-Steam | RFC | Summer | 557.2332 | 146 | 1 | 1 | 1710-Combustion/steam condition controls (report local controls --- burners; pulverizers; etc. --- with component or system) | U1-Forced - Immediate | 100-Fossil-Steam
1710 | Combustion/steam condition controls (report local controls --- burners; pulverizers; etc. --- with component or system) | Boiler | Boiler Control Systems | U1 | Forced - Immediate | 2018 | Coal | CC | 100 | Fossil-Steam | RFC | Winter | 16316.3329 | 620 | 1 | 1 | 1710-Combustion/steam condition controls (report local controls --- burners; pulverizers; etc. --- with component or system) | U1-Forced - Immediate | 100-Fossil-Steam
1710 | Combustion/steam condition controls (report local controls --- burners; pulverizers; etc. --- with component or system) | Boiler | Boiler Control Systems | U1 | Forced - Immediate | 2018 | Coal | LI | 100 | Fossil-Steam | TRE | Off-Peak | 6384 | 840 | 1 | 1 | 1710-Combustion/steam condition controls (report local controls --- burners; pulverizers; etc. --- with component or system) | U1-Forced - Immediate | 100-Fossil-Steam
1710 | Combustion/steam condition controls (report local controls --- burners; pulverizers; etc. --- with component or system) | Boiler | Boiler Control Systems | U1 | Forced - Immediate | 2018 | Coal | LI | 100 | Fossil-Steam | TRE | Winter | 8043.75 | 825 | 1 | 1 | 1710-Combustion/steam condition controls (report local controls --- burners; pulverizers; etc. --- with component or system) | U1-Forced - Immediate | 100-Fossil-Steam
1710 | Combustion/steam condition controls (report local controls --- burners; pulverizers; etc. --- with component or system) | Boiler | Boiler Control Systems | U1 | Forced - Immediate | 2018 | Gas | GG | 100 | Fossil-Steam | NPCC | Winter | 323 | 380 | 1 | 1 | 1710-Combustion/steam condition controls (report local controls --- burners; pulverizers; etc. --- with component or system) | U1-Forced - Immediate | 100-Fossil-Steam
1710 | Combustion/steam condition controls (report local controls --- burners; pulverizers; etc. --- with component or system) | Boiler | Boiler Control Systems | D1 | Forced - Immediate | 2018 | Coal | CC | 100 | Fossil-Steam | MRO | Off-Peak | 1062.15 | 291 | 1 | 1 | 1710-Combustion/steam condition controls (report local controls --- burners; pulverizers; etc. --- with component or system) | D1-Forced - Immediate | 100-Fossil-Steam
1710 | Combustion/steam condition controls (report local controls --- burners; pulverizers; etc. --- with component or system) | Boiler | Boiler Control Systems | D1 | Forced - Immediate | 2018 | Coal | CC | 100 | Fossil-Steam | MRO | Summer | 222 | 9 | 1 | 1 | 1710-Combustion/steam condition controls (report local controls --- burners; pulverizers; etc. --- with component or system) | D1-Forced - Immediate | 100-Fossil-Steam
1710 | Combustion/steam condition controls (report local controls --- burners; pulverizers; etc. --- with component or system) | Boiler | Boiler Control Systems | D1 | Forced - Immediate | 2018 | Coal | CC | 100 | Fossil-Steam | SERC | Winter | 185.4999 | 159 | 1 | 1 | 1710-Combustion/steam condition controls (report local controls --- burners; pulverizers; etc. --- with component or system) | D1-Forced - Immediate | 100-Fossil-Steam
1710 | Combustion/steam condition controls (report local controls --- burners; pulverizers; etc. --- with component or system) | Boiler | Boiler Control Systems | D1 | Forced - Immediate | 2018 | Gas | GG | 100 | Fossil-Steam | NPCC | Off-Peak | 6.3 | 27 | 1 | 1 | 1710-Combustion/steam condition controls (report local controls --- burners; pulverizers; etc. --- with component or system) | D1-Forced - Immediate | 100-Fossil-Steam
1710 | Combustion/steam condition controls (report local controls --- burners; pulverizers; etc. --- with component or system) | Boiler | Boiler Control Systems | D1 | Forced - Immediate | 2018 | Gas | GG | 100 | Fossil-Steam | MRO | Summer | 94.6 | 33 | 1 | 1 | 1710-Combustion/steam condition controls (report local controls --- burners; pulverizers; etc. --- with component or system) | D1-Forced - Immediate | 100-Fossil-Steam
1710 | Combustion/steam condition controls (report local controls --- burners; pulverizers; etc. --- with component or system) | Boiler | Boiler Control Systems | U1 | Forced - Immediate | 2018 | Coal | CC | 100 | Fossil-Steam | SERC | Summer | 5227.7331 | 832 | 1 | 1 | 1710-Combustion/steam condition controls (report local controls --- burners; pulverizers; etc. --- with component or system) | U1-Forced - Immediate | 100-Fossil-Steam
1710 | Combustion/steam condition controls (report local controls --- burners; pulverizers; etc. --- with component or system) | Boiler | Boiler Control Systems | U1 | Forced - Immediate | 2018 | Gas | GG | 100 | Fossil-Steam | MRO | Off-Peak | 118.0666 | 92 | 1 | 1 | 1710-Combustion/steam condition controls (report local controls --- burners; pulverizers; etc. --- with component or system) | U1-Forced - Immediate | 100-Fossil-Steam
1710 | Combustion/steam condition controls (report local controls --- burners; pulverizers; etc. --- with component or system) | Boiler | Boiler Control Systems | D1 | Forced - Immediate | 2018 | Coal | CC | 100 | Fossil-Steam | MRO | Off-Peak | 199.5 | 266 | 1 | 1 | 1710-Combustion/steam condition controls (report local controls --- burners; pulverizers; etc. --- with component or system) | D1-Forced - Immediate | 100-Fossil-Steam
1710 | Combustion/steam condition controls (report local controls --- burners; pulverizers; etc. --- with component or system) | Boiler | Boiler Control Systems | D1 | Forced - Immediate | 2018 | Coal | CC | 100 | Fossil-Steam | MRO | Off-Peak | 1262.4333 | 22 | 1 | 1 | 1710-Combustion/steam condition controls (report local controls --- burners; pulverizers; etc. --- with component or system) | D1-Forced - Immediate | 100-Fossil-Steam
1710 | Combustion/steam condition controls (report local controls --- burners; pulverizers; etc. --- with component or system) | Boiler | Boiler Control Systems | D1 | Forced - Immediate | 2018 | Coal | CC | 100 | Fossil-Steam | RFC | Winter | 276.75 | 45 | 1 | 1 | 1710-Combustion/steam condition controls (report local controls --- burners; pulverizers; etc. --- with component or system) | D1-Forced - Immediate | 100-Fossil-Steam
1710 | Combustion/steam condition controls (report local controls --- burners; pulverizers; etc. --- with component or system) | Boiler | Boiler Control Systems | D1 | Forced - Immediate | 2018 | Coal | CC | 100 | Fossil-Steam | SERC | Winter | 712.8499 | 159 | 1 | 1 | 1710-Combustion/steam condition controls (report local controls --- burners; pulverizers; etc. --- with component or system) | D1-Forced - Immediate | 100-Fossil-Steam
1710 | Combustion/steam condition controls (report local controls --- burners; pulverizers; etc. --- with component or system) | Boiler | Boiler Control Systems | SF | Startup Failure | 2018 | Gas | GG | 100 | Fossil-Steam | RFC | Off-Peak | 242.8333 | 235 | 1 | 1 | 1710-Combustion/steam condition controls (report local controls --- burners; pulverizers; etc. --- with component or system) | SF-Startup Failure | 100-Fossil-Steam
1710 | Combustion/steam condition controls (report local controls --- burners; pulverizers; etc. --- with component or system) | Boiler | Boiler Control Systems | U1 | Forced - Immediate | 2018 | Coal | CC | 100 | Fossil-Steam | WECC | Summer | 113.0666 | 106 | 1 | 1 | 1710-Combustion/steam condition controls (report local controls --- burners; pulverizers; etc. --- with component or system) | U1-Forced - Immediate | 100-Fossil-Steam
1710 | Combustion/steam condition controls (report local controls --- burners; pulverizers; etc. --- with component or system) | Boiler | Boiler Control Systems | U1 | Forced - Immediate | 2018 | Coal | CC | 100 | Fossil-Steam | RFC | Summer | 733.333 | 500 | 1 | 1 | 1710-Combustion/steam condition controls (report local controls --- burners; pulverizers; etc. --- with component or system) | U1-Forced - Immediate | 100-Fossil-Steam
1710 | Combustion/steam condition controls (report local controls --- burners; pulverizers; etc. --- with component or system) | Boiler | Boiler Control Systems | U1 | Forced - Immediate | 2018 | Coal | CC | 100 | Fossil-Steam | WECC | Summer | 1323.4498 | 459 | 1 | 1 | 1710-Combustion/steam condition controls (report local controls --- burners; pulverizers; etc. --- with component or system) | U1-Forced - Immediate | 100-Fossil-Steam
1710 | Combustion/steam condition controls (report local controls --- burners; pulverizers; etc. --- with component or system) | Boiler | Boiler Control Systems | U1 | Forced - Immediate | 2018 | Gas | GG | 100 | Fossil-Steam | MRO | Off-Peak | 587.6 | 104 | 1 | 1 | 1710-Combustion/steam condition controls (report local controls --- burners; pulverizers; etc. --- with component or system) | U1-Forced - Immediate | 100-Fossil-Steam
1710 | Combustion/steam condition controls (report local controls --- burners; pulverizers; etc. --- with component or system) | Boiler | Boiler Control Systems | D1 | Forced - Immediate | 2018 | Coal | CC | 100 | Fossil-Steam | WECC | Off-Peak | 45.6667 | 20 | 1 | 1 | 1710-Combustion/steam condition controls (report local controls --- burners; pulverizers; etc. --- with component or system) | D1-Forced - Immediate | 100-Fossil-Steam
1710 | Combustion/steam condition controls (report local controls --- burners; pulverizers; etc. --- with component or system) | Boiler | Boiler Control Systems | D1 | Forced - Immediate | 2018 | Coal | CC | 100 | Fossil-Steam | SERC | Off-Peak | 2642.3833 | 11 | 1 | 1 | 1710-Combustion/steam condition controls (report local controls --- burners; pulverizers; etc. --- with component or system) | D1-Forced - Immediate | 100-Fossil-Steam
1710 | Combustion/steam condition controls (report local controls --- burners; pulverizers; etc. --- with component or system) | Boiler | Boiler Control Systems | D1 | Forced - Immediate | 2018 | Coal | CC | 100 | Fossil-Steam | TRE | Off-Peak | 26358.3333 | 20 | 1 | 1 | 1710-Combustion/steam condition controls (report local controls --- burners; pulverizers; etc. --- with component or system) | D1-Forced - Immediate | 100-Fossil-Steam
1710 | Combustion/steam condition controls (report local controls --- burners; pulverizers; etc. --- with component or system) | Boiler | Boiler Control Systems | D1 | Forced - Immediate | 2018 | Coal | CC | 100 | Fossil-Steam | MRO | Summer | 232 | 10 | 1 | 1 | 1710-Combustion/steam condition controls (report local controls --- burners; pulverizers; etc. --- with component or system) | D1-Forced - Immediate | 100-Fossil-Steam
1710 | Combustion/steam condition controls (report local controls --- burners; pulverizers; etc. --- with component or system) | Boiler | Boiler Control Systems | D1 | Forced - Immediate | 2018 | Coal | CC | 100 | Fossil-Steam | SERC | Winter | 4365 | 90 | 1 | 1 | 1710-Combustion/steam condition controls (report local controls --- burners; pulverizers; etc. --- with component or system) | D1-Forced - Immediate | 100-Fossil-Steam
1710 | Combustion/steam condition controls (report local controls --- burners; pulverizers; etc. --- with component or system) | Boiler | Boiler Control Systems | D1 | Forced - Immediate | 2018 | Coal | CC | 100 | Fossil-Steam | SERC | Winter | 65132.5999 | 156 | 1 | 1 | 1710-Combustion/steam condition controls (report local controls --- burners; pulverizers; etc. --- with component or system) | D1-Forced - Immediate | 100-Fossil-Steam
1710 | Combustion/steam condition controls (report local controls --- burners; pulverizers; etc. --- with component or system) | Boiler | Boiler Control Systems | D1 | Forced - Immediate | 2018 | Coal | OS | 100 | Fossil-Steam | NPCC | Summer | 170.5 | 22 | 1 | 1 | 1710-Combustion/steam condition controls (report local controls --- burners; pulverizers; etc. --- with component or system) | D1-Forced - Immediate | 100-Fossil-Steam
1710 | Combustion/steam condition controls (report local controls --- burners; pulverizers; etc. --- with component or system) | Boiler | Boiler Control Systems | D1 | Forced - Immediate | 2018 | Gas | GG | 100 | Fossil-Steam | NPCC | Summer | 170.8 | 213.5 | 1 | 1 | 1710-Combustion/steam condition controls (report local controls --- burners; pulverizers; etc. --- with component or system) | D1-Forced - Immediate | 100-Fossil-Steam
1710 | Combustion/steam condition controls (report local controls --- burners; pulverizers; etc. --- with component or system) | Boiler | Boiler Control Systems | U1 | Forced - Immediate | 2018 | Coal | CC | 100 | Fossil-Steam | NPCC | Off-Peak | 1957.9999 | 330 | 1 | 1 | 1710-Combustion/steam condition controls (report local controls --- burners; pulverizers; etc. --- with component or system) | U1-Forced - Immediate | 100-Fossil-Steam
1710 | Combustion/steam condition controls (report local controls --- burners; pulverizers; etc. --- with component or system) | Boiler | Boiler Control Systems | U1 | Forced - Immediate | 2018 | Coal | CC | 100 | Fossil-Steam | RFC | Off-Peak | 4188.0998 | 651 | 1 | 1 | 1710-Combustion/steam condition controls (report local controls --- burners; pulverizers; etc. --- with component or system) | U1-Forced - Immediate | 100-Fossil-Steam
1710 | Combustion/steam condition controls (report local controls --- burners; pulverizers; etc. --- with component or system) | Boiler | Boiler Control Systems | U1 | Forced - Immediate | 2018 | Gas | GG | 100 | Fossil-Steam | TRE | Winter | 1296.9 | 393 | 1 | 1 | 1710-Combustion/steam condition controls (report local controls --- burners; pulverizers; etc. --- with component or system) | U1-Forced - Immediate | 100-Fossil-Steam
1710 | Combustion/steam condition controls (report local controls --- burners; pulverizers; etc. --- with component or system) | Boiler | Boiler Control Systems | D1 | Forced - Immediate | 2018 | Coal | LI | 650 | Fluidized Bed | TRE | Winter | 10.5 | 3.5 | 1 | 1 | 1710-Combustion/steam condition controls (report local controls --- burners; pulverizers; etc. --- with component or system) | D1-Forced - Immediate | 650-Fluidized Bed
1710 | Combustion/steam condition controls (report local controls --- burners; pulverizers; etc. --- with component or system) | Boiler | Boiler Control Systems | D1 | Forced - Immediate | 2018 | Coal | LI | 650 | Fluidized Bed | TRE | Off-Peak | 15.2 | 3.8 | 1 | 1 | 1710-Combustion/steam condition controls (report local controls --- burners; pulverizers; etc. --- with component or system) | D1-Forced - Immediate | 650-Fluidized Bed
1710 | Combustion/steam condition controls (report local controls --- burners; pulverizers; etc. --- with component or system) | Boiler | Boiler Control Systems | D1 | Forced - Immediate | 2018 | Coal | LI | 650 | Fluidized Bed | TRE | Off-Peak | 16 | 3.2 | 1 | 1 | 1710-Combustion/steam condition controls (report local controls --- burners; pulverizers; etc. --- with component or system) | D1-Forced - Immediate | 650-Fluidized Bed
1710 | Combustion/steam condition controls (report local controls --- burners; pulverizers; etc. --- with component or system) | Boiler | Boiler Control Systems | D1 | Forced - Immediate | 2018 | Coal | LI | 650 | Fluidized Bed | TRE | Off-Peak | 27.6 | 4.6 | 1 | 1 | 1710-Combustion/steam condition controls (report local controls --- burners; pulverizers; etc. --- with component or system) | D1-Forced - Immediate | 650-Fluidized Bed
1710 | Combustion/steam condition controls (report local controls --- burners; pulverizers; etc. --- with component or system) | Boiler | Boiler Control Systems | D1 | Forced - Immediate | 2018 | Coal | LI | 650 | Fluidized Bed | TRE | Off-Peak | 32.8 | 4.1 | 1 | 1 | 1710-Combustion/steam condition controls (report local controls --- burners; pulverizers; etc. --- with component or system) | D1-Forced - Immediate | 650-Fluidized Bed
1710 | Combustion/steam condition controls (report local controls --- burners; pulverizers; etc. --- with component or system) | Boiler | Boiler Control Systems | D1 | Forced - Immediate | 2018 | Coal | LI | 650 | Fluidized Bed | TRE | Off-Peak | 41.8 | 3.8 | 1 | 1 | 1710-Combustion/steam condition controls (report local controls --- burners; pulverizers; etc. --- with component or system) | D1-Forced - Immediate | 650-Fluidized Bed
1710 | Combustion/steam condition controls (report local controls --- burners; pulverizers; etc. --- with component or system) | Boiler | Boiler Control Systems | D1 | Forced - Immediate | 2018 | Coal | LI | 650 | Fluidized Bed | TRE | Winter | 16.5 | 3.3 | 1 | 1 | 1710-Combustion/steam condition controls (report local controls --- burners; pulverizers; etc. --- with component or system) | D1-Forced - Immediate | 650-Fluidized Bed
1710 | Combustion/steam condition controls (report local controls --- burners; pulverizers; etc. --- with component or system) | Boiler | Boiler Control Systems | D2 | Forced - Delayed | 2018 | Other | WD | 650 | Fluidized Bed | NPCC | Winter | 35.7 | 10.2 | 1 | 1 | 1710-Combustion/steam condition controls (report local controls --- burners; pulverizers; etc. --- with component or system) | D2-Forced - Delayed | 650-Fluidized Bed
1710 | Combustion/steam condition controls (report local controls --- burners; pulverizers; etc. --- with component or system) | Boiler | Boiler Control Systems | D1 | Forced - Immediate | 2018 | Coal | LI | 650 | Fluidized Bed | TRE | Summer | 1 | 1 | 1 | 1 | 1710-Combustion/steam condition controls (report local controls --- burners; pulverizers; etc. --- with component or system) | D1-Forced - Immediate | 650-Fluidized Bed
1710 | Combustion/steam condition controls (report local controls --- burners; pulverizers; etc. --- with component or system) | Boiler | Boiler Control Systems | D1 | Forced - Immediate | 2018 | Coal | LI | 650 | Fluidized Bed | TRE | Summer | 3.8 | 3.8 | 1 | 1 | 1710-Combustion/steam condition controls (report local controls --- burners; pulverizers; etc. --- with component or system) | D1-Forced - Immediate | 650-Fluidized Bed
1710 | Combustion/steam condition controls (report local controls --- burners; pulverizers; etc. --- with component or system) | Boiler | Boiler Control Systems | D1 | Forced - Immediate | 2018 | Coal | LI | 650 | Fluidized Bed | SERC | Off-Peak | 5.9 | 6 | 1 | 1 | 1710-Combustion/steam condition controls (report local controls --- burners; pulverizers; etc. --- with component or system) | D1-Forced - Immediate | 650-Fluidized Bed
1710 | Combustion/steam condition controls (report local controls --- burners; pulverizers; etc. --- with component or system) | Boiler | Boiler Control Systems | D1 | Forced - Immediate | 2018 | Coal | LI | 650 | Fluidized Bed | TRE | Off-Peak | 18.6 | 9.3 | 1 | 1 | 1710-Combustion/steam condition controls (report local controls --- burners; pulverizers; etc. --- with component or system) | D1-Forced - Immediate | 650-Fluidized Bed
1710 | Combustion/steam condition controls (report local controls --- burners; pulverizers; etc. --- with component or system) | Boiler | Boiler Control Systems | D1 | Forced - Immediate | 2018 | Coal | LI | 650 | Fluidized Bed | TRE | Off-Peak | 35 | 3.5 | 1 | 1 | 1710-Combustion/steam condition controls (report local controls --- burners; pulverizers; etc. --- with component or system) | D1-Forced - Immediate | 650-Fluidized Bed
1710 | Combustion/steam condition controls (report local controls --- burners; pulverizers; etc. --- with component or system) | Boiler | Boiler Control Systems | D1 | Forced - Immediate | 2018 | Coal | LI | 650 | Fluidized Bed | SERC | Off-Peak | 41.6 | 8 | 1 | 1 | 1710-Combustion/steam condition controls (report local controls --- burners; pulverizers; etc. --- with component or system) | D1-Forced - Immediate | 650-Fluidized Bed
1710 | Combustion/steam condition controls (report local controls --- burners; pulverizers; etc. --- with component or system) | Boiler | Boiler Control Systems | D1 | Forced - Immediate | 2018 | Coal | LI | 650 | Fluidized Bed | TRE | Summer | 3.6 | 3.6 | 1 | 1 | 1710-Combustion/steam condition controls (report local controls --- burners; pulverizers; etc. --- with component or system) | D1-Forced - Immediate | 650-Fluidized Bed
1710 | Combustion/steam condition controls (report local controls --- burners; pulverizers; etc. --- with component or system) | Boiler | Boiler Control Systems | D1 | Forced - Immediate | 2018 | Coal | LI | 650 | Fluidized Bed | TRE | Winter | 14 | 3.5 | 1 | 1 | 1710-Combustion/steam condition controls (report local controls --- burners; pulverizers; etc. --- with component or system) | D1-Forced - Immediate | 650-Fluidized Bed
1710 | Combustion/steam condition controls (report local controls --- burners; pulverizers; etc. --- with component or system) | Boiler | Boiler Control Systems | D1 | Forced - Immediate | 2018 | Coal | LI | 650 | Fluidized Bed | TRE | Off-Peak | 3 | 3 | 1 | 1 | 1710-Combustion/steam condition controls (report local controls --- burners; pulverizers; etc. --- with component or system) | D1-Forced - Immediate | 650-Fluidized Bed
1710 | Combustion/steam condition controls (report local controls --- burners; pulverizers; etc. --- with component or system) | Boiler | Boiler Control Systems | D1 | Forced - Immediate | 2018 | Coal | LI | 650 | Fluidized Bed | TRE | Off-Peak | 3.2 | 3.2 | 1 | 2 | 1710-Combustion/steam condition controls (report local controls --- burners; pulverizers; etc. --- with component or system) | D1-Forced - Immediate | 650-Fluidized Bed
1710 | Combustion/steam condition controls (report local controls --- burners; pulverizers; etc. --- with component or system) | Boiler | Boiler Control Systems | D1 | Forced - Immediate | 2018 | Coal | LI | 650 | Fluidized Bed | TRE | Off-Peak | 30.6 | 3.4 | 1 | 1 | 1710-Combustion/steam condition controls (report local controls --- burners; pulverizers; etc. --- with component or system) | D1-Forced - Immediate | 650-Fluidized Bed
1710 | Combustion/steam condition controls (report local controls --- burners; pulverizers; etc. --- with component or system) | Boiler | Boiler Control Systems | D1 | Forced - Immediate | 2018 | Coal | LI | 650 | Fluidized Bed | TRE | Off-Peak | 40.8 | 6.8 | 1 | 1 | 1710-Combustion/steam condition controls (report local controls --- burners; pulverizers; etc. --- with component or system) | D1-Forced - Immediate | 650-Fluidized Bed
1710 | Combustion/steam condition controls (report local controls --- burners; pulverizers; etc. --- with component or system) | Boiler | Boiler Control Systems | D1 | Forced - Immediate | 2018 | Coal | LI | 650 | Fluidized Bed | TRE | Off-Peak | 19 | 3.8 | 1 | 1 | 1710-Combustion/steam condition controls (report local controls --- burners; pulverizers; etc. --- with component or system) | D1-Forced - Immediate | 650-Fluidized Bed
1710 | Combustion/steam condition controls (report local controls --- burners; pulverizers; etc. --- with component or system) | Boiler | Boiler Control Systems | D1 | Forced - Immediate | 2018 | Coal | LI | 650 | Fluidized Bed | SERC | Off-Peak | 30.2833 | 23 | 1 | 1 | 1710-Combustion/steam condition controls (report local controls --- burners; pulverizers; etc. --- with component or system) | D1-Forced - Immediate | 650-Fluidized Bed
1710 | Combustion/steam condition controls (report local controls --- burners; pulverizers; etc. --- with component or system) | Boiler | Boiler Control Systems | D1 | Forced - Immediate | 2018 | Coal | LI | 650 | Fluidized Bed | TRE | Winter | 5 | 5 | 1 | 1 | 1710-Combustion/steam condition controls (report local controls --- burners; pulverizers; etc. --- with component or system) | D1-Forced - Immediate | 650-Fluidized Bed
1710 | Combustion/steam condition controls (report local controls --- burners; pulverizers; etc. --- with component or system) | Boiler | Boiler Control Systems | D1 | Forced - Immediate | 2018 | Coal | OS | 800 | Miscellaneous | RFC | Summer | 90.675 | 9.3 | 1 | 1 | 1710-Combustion/steam condition controls (report local controls --- burners; pulverizers; etc. --- with component or system) | D1-Forced - Immediate | 800-Miscellaneous
1710 | Combustion/steam condition controls (report local controls --- burners; pulverizers; etc. --- with component or system) | Boiler | Boiler Control Systems | D1 | Forced - Immediate | 2018 | Coal | OS | 800 | Miscellaneous | RFC | Summer | 17.8433 | 5.3 | 1 | 1 | 1710-Combustion/steam condition controls (report local controls --- burners; pulverizers; etc. --- with component or system) | D1-Forced - Immediate | 800-Miscellaneous
1710 | Combustion/steam condition controls (report local controls --- burners; pulverizers; etc. --- with component or system) | Boiler | Boiler Control Systems | U1 | Forced - Immediate | 2018 | Coal | CC | 810 | Multi-boiler/Multi-turbine | MRO | Winter | 296.6666 | 200 | 1 | 1 | 1710-Combustion/steam condition controls (report local controls --- burners; pulverizers; etc. --- with component or system) | U1-Forced - Immediate | 810-Multi-boiler/Multi-turbine
1710 | Combustion/steam condition controls (report local controls --- burners; pulverizers; etc. --- with component or system) | HRSG Boiler | HRSG Boiler Control Systems | U1 | Forced - Immediate | 2018 | Gas | GG | 850 | Combined Cycle Block | RFC | Winter | 3341.6665 | 500 | 1 | 1 | 1710-Combustion/steam condition controls (report local controls --- burners; pulverizers; etc. --- with component or system) | U1-Forced - Immediate | 850-Combined Cycle Block
1710 | Combustion/steam condition controls (report local controls --- burners; pulverizers; etc. --- with component or system) | HRSG Boiler | HRSG Boiler Control Systems | D1 | Forced - Immediate | 2018 | Gas | GG | 850 | Combined Cycle Block | SERC | Off-Peak | 1711.95 | 339 | 1 | 1 | 1710-Combustion/steam condition controls (report local controls --- burners; pulverizers; etc. --- with component or system) | D1-Forced - Immediate | 850-Combined Cycle Block
1710 | Combustion/steam condition controls (report local controls --- burners; pulverizers; etc. --- with component or system) | HRSG Boiler | HRSG Boiler Control Systems | U2 | Forced - Delayed | 2018 | Gas | GG | 850 | Combined Cycle Block | SERC | Off-Peak | 20994.8 | 584 | 1 | 1 | 1710-Combustion/steam condition controls (report local controls --- burners; pulverizers; etc. --- with component or system) | U2-Forced - Delayed | 850-Combined Cycle Block
1710 | Combustion/steam condition controls (report local controls --- burners; pulverizers; etc. --- with component or system) | HRSG Boiler | HRSG Boiler Control Systems | SF | Startup Failure | 2018 | Waste Heat | WH | 850 | Combined Cycle Block | TRE | Winter | 398.9332 | 272 | 1 | 1 | 1710-Combustion/steam condition controls (report local controls --- burners; pulverizers; etc. --- with component or system) | SF-Startup Failure | 850-Combined Cycle Block
1710 | Combustion/steam condition controls (report local controls --- burners; pulverizers; etc. --- with component or system) | HRSG Boiler | HRSG Boiler Control Systems | U1 | Forced - Immediate | 2018 | Gas | GG | 851 | CC GT units | RFC | Summer | 345.0166 | 163 | 1 | 1 | 1710-Combustion/steam condition controls (report local controls --- burners; pulverizers; etc. --- with component or system) | U1-Forced - Immediate | 851-CC GT units
1710 | Combustion/steam condition controls (report local controls --- burners; pulverizers; etc. --- with component or system) | HRSG Boiler | HRSG Boiler Control Systems | U1 | Forced - Immediate | 2018 | Gas | GG | 851 | CC GT units | TRE | Off-Peak | 607.9998 | 228 | 1 | 1 | 1710-Combustion/steam condition controls (report local controls --- burners; pulverizers; etc. --- with component or system) | U1-Forced - Immediate | 851-CC GT units
1710 | Combustion/steam condition controls (report local controls --- burners; pulverizers; etc. --- with component or system) | HRSG Boiler | HRSG Boiler Control Systems | U1 | Forced - Immediate | 2018 | Gas | GG | 851 | CC GT units | SERC | Summer | 171.25 | 75 | 1 | 1 | 1710-Combustion/steam condition controls (report local controls --- burners; pulverizers; etc. --- with component or system) | U1-Forced - Immediate | 851-CC GT units
1710 | Combustion/steam condition controls (report local controls --- burners; pulverizers; etc. --- with component or system) | HRSG Boiler | HRSG Boiler Control Systems | U1 | Forced - Immediate | 2018 | Gas | GG | 851 | CC GT units | RFC | Summer | 676.45 | 163 | 1 | 1 | 1710-Combustion/steam condition controls (report local controls --- burners; pulverizers; etc. --- with component or system) | U1-Forced - Immediate | 851-CC GT units
1710 | Combustion/steam condition controls (report local controls --- burners; pulverizers; etc. --- with component or system) | HRSG Boiler | HRSG Boiler Control Systems | U1 | Forced - Immediate | 2018 | Gas | GG | 851 | CC GT units | SERC | Summer | 1187.5 | 75 | 1 | 1 | 1710-Combustion/steam condition controls (report local controls --- burners; pulverizers; etc. --- with component or system) | U1-Forced - Immediate | 851-CC GT units
1710 | Combustion/steam condition controls (report local controls --- burners; pulverizers; etc. --- with component or system) | HRSG Boiler | HRSG Boiler Control Systems | D1 | Forced - Immediate | 2018 | Waste Heat | WH | 852 | CC steam units | TRE | Off-Peak | 286.6666 | 107.5 | 1 | 1 | 1710-Combustion/steam condition controls (report local controls --- burners; pulverizers; etc. --- with component or system) | D1-Forced - Immediate | 852-CC steam units
1710 | Combustion/steam condition controls (report local controls --- burners; pulverizers; etc. --- with component or system) | HRSG Boiler | HRSG Boiler Control Systems | U1 | Forced - Immediate | 2018 | Waste Heat | WH | 852 | CC steam units | SERC | Summer | 735.3 | 38 | 1 | 1 | 1710-Combustion/steam condition controls (report local controls --- burners; pulverizers; etc. --- with component or system) | U1-Forced - Immediate | 852-CC steam units
1710 | Combustion/steam condition controls (report local controls --- burners; pulverizers; etc. --- with component or system) | HRSG Boiler | HRSG Boiler Control Systems | U1 | Forced - Immediate | 2018 | Waste Heat | WH | 852 | CC steam units | RFC | Summer | 975.2498 | 249 | 1 | 1 | 1710-Combustion/steam condition controls (report local controls --- burners; pulverizers; etc. --- with component or system) | U1-Forced - Immediate | 852-CC steam units
1710 | Combustion/steam condition controls (report local controls --- burners; pulverizers; etc. --- with component or system) | Boiler | Boiler Control Systems | U1 | Forced - Immediate | 2018 | Gas | GG | 860 | Co-generator Block | SERC | Summer | 3077.1666 | 185 | 1 | 1 | 1710-Combustion/steam condition controls (report local controls --- burners; pulverizers; etc. --- with component or system) | U1-Forced - Immediate | 860-Co-generator Block
1710 | Combustion/steam condition controls (report local controls --- burners; pulverizers; etc. --- with component or system) | Boiler | Boiler Control Systems | U1 | Forced - Immediate | 2018 | Gas | GG | 860 | Co-generator Block | SERC | Off-Peak | 1467.6666 | 185 | 1 | 1 | 1710-Combustion/steam condition controls (report local controls --- burners; pulverizers; etc. --- with component or system) | U1-Forced - Immediate | 860-Co-generator Block
1720 | Desuperheater/attemperator controls | Boiler | Boiler Control Systems | D1 | Forced - Immediate | 2018 | Coal | CC | 100 | Fossil-Steam | WECC | Off-Peak | 50.5666 | 74 | 1 | 1 | 1720-Desuperheater/attemperator controls | D1-Forced - Immediate | 100-Fossil-Steam
1720 | Desuperheater/attemperator controls | Boiler | Boiler Control Systems | D1 | Forced - Immediate | 2018 | Coal | CC | 100 | Fossil-Steam | RFC | Off-Peak | 139 | 12 | 1 | 1 | 1720-Desuperheater/attemperator controls | D1-Forced - Immediate | 100-Fossil-Steam
1720 | Desuperheater/attemperator controls | Boiler | Boiler Control Systems | D1 | Forced - Immediate | 2018 | Coal | CC | 100 | Fossil-Steam | SERC | Winter | 75.9 | 66 | 1 | 1 | 1720-Desuperheater/attemperator controls | D1-Forced - Immediate | 100-Fossil-Steam
1720 | Desuperheater/attemperator controls | Boiler | Boiler Control Systems | D1 | Forced - Immediate | 2018 | Coal | CC | 100 | Fossil-Steam | SERC | Summer | 69.3333 | 16 | 1 | 1 | 1720-Desuperheater/attemperator controls | D1-Forced - Immediate | 100-Fossil-Steam
1720 | Desuperheater/attemperator controls | Boiler | Boiler Control Systems | D1 | Forced - Immediate | 2018 | Coal | CC | 100 | Fossil-Steam | SERC | Summer | 478.1333 | 163 | 1 | 1 | 1720-Desuperheater/attemperator controls | D1-Forced - Immediate | 100-Fossil-Steam
1720 | Desuperheater/attemperator controls | Boiler | Boiler Control Systems | D1 | Forced - Immediate | 2018 | Coal | CC | 100 | Fossil-Steam | SERC | Summer | 542.5 | 30 | 1 | 1 | 1720-Desuperheater/attemperator controls | D1-Forced - Immediate | 100-Fossil-Steam
1720 | Desuperheater/attemperator controls | Boiler | Boiler Control Systems | D2 | Forced - Delayed | 2018 | Gas | GG | 100 | Fossil-Steam | SERC | Winter | 1330.35 | 21 | 1 | 1 | 1720-Desuperheater/attemperator controls | D2-Forced - Delayed | 100-Fossil-Steam
1720 | Desuperheater/attemperator controls | Boiler | Boiler Control Systems | U1 | Forced - Immediate | 2018 | Coal | CC | 100 | Fossil-Steam | MRO | Off-Peak | 778.9998 | 492 | 1 | 1 | 1720-Desuperheater/attemperator controls | U1-Forced - Immediate | 100-Fossil-Steam
1720 | Desuperheater/attemperator controls | Boiler | Boiler Control Systems | D1 | Forced - Immediate | 2018 | Coal | CC | 100 | Fossil-Steam | SERC | Summer | 502.3499 | 153 | 1 | 1 | 1720-Desuperheater/attemperator controls | D1-Forced - Immediate | 100-Fossil-Steam
1720 | Desuperheater/attemperator controls | Boiler | Boiler Control Systems | D1 | Forced - Immediate | 2018 | Coal | CC | 100 | Fossil-Steam | SERC | Summer | 842.6667 | 20 | 1 | 1 | 1720-Desuperheater/attemperator controls | D1-Forced - Immediate | 100-Fossil-Steam
1720 | Desuperheater/attemperator controls | Boiler | Boiler Control Systems | D1 | Forced - Immediate | 2018 | Coal | CC | 100 | Fossil-Steam | RFC | Winter | 4801.4999 | 135 | 1 | 1 | 1720-Desuperheater/attemperator controls | D1-Forced - Immediate | 100-Fossil-Steam
1720 | Desuperheater/attemperator controls | Boiler | Boiler Control Systems | D1 | Forced - Immediate | 2018 | Oil | OO | 100 | Fossil-Steam | NPCC | Winter | 786 | 8 | 1 | 1 | 1720-Desuperheater/attemperator controls | D1-Forced - Immediate | 100-Fossil-Steam
1720 | Desuperheater/attemperator controls | Boiler | Boiler Control Systems | U1 | Forced - Immediate | 2018 | Coal | CC | 100 | Fossil-Steam | SERC | Summer | 1857.3 | 453 | 1 | 1 | 1720-Desuperheater/attemperator controls | U1-Forced - Immediate | 100-Fossil-Steam
1720 | Desuperheater/attemperator controls | Boiler | Boiler Control Systems | D1 | Forced - Immediate | 2018 | Coal | CC | 100 | Fossil-Steam | MRO | Summer | 49 | 28 | 1 | 1 | 1720-Desuperheater/attemperator controls | D1-Forced - Immediate | 100-Fossil-Steam
1720 | Desuperheater/attemperator controls | Boiler | Boiler Control Systems | D1 | Forced - Immediate | 2018 | Coal | CC | 100 | Fossil-Steam | SERC | Summer | 1128.3333 | 50 | 1 | 1 | 1720-Desuperheater/attemperator controls | D1-Forced - Immediate | 100-Fossil-Steam
1720 | Desuperheater/attemperator controls | Boiler | Boiler Control Systems | U1 | Forced - Immediate | 2018 | Other | WD | 100 | Fossil-Steam | NPCC | Summer | 2001.65 | 43 | 1 | 1 | 1720-Desuperheater/attemperator controls | U1-Forced - Immediate | 100-Fossil-Steam
1720 | Desuperheater/attemperator controls | Boiler | Boiler Control Systems | U3 | Forced - Postponed | 2018 | Coal | CC | 100 | Fossil-Steam | SERC | Summer | 61279.1663 | 550 | 1 | 1 | 1720-Desuperheater/attemperator controls | U3-Forced - Postponed | 100-Fossil-Steam
1720 | Desuperheater/attemperator controls | Boiler | Boiler Control Systems | D1 | Forced - Immediate | 2018 | Coal | CC | 100 | Fossil-Steam | SERC | Summer | 380.6 | 173 | 1 | 1 | 1720-Desuperheater/attemperator controls | D1-Forced - Immediate | 100-Fossil-Steam
1720 | Desuperheater/attemperator controls | Boiler | Boiler Control Systems | U1 | Forced - Immediate | 2018 | Gas | OG | 100 | Fossil-Steam | WECC | Off-Peak | 2995.6667 | 44 | 1 | 1 | 1720-Desuperheater/attemperator controls | U1-Forced - Immediate | 100-Fossil-Steam
1720 | Desuperheater/attemperator controls | Boiler | Boiler Control Systems | D1 | Forced - Immediate | 2018 | Coal | CC | 100 | Fossil-Steam | TRE | Winter | 1031.3332 | 280 | 1 | 1 | 1720-Desuperheater/attemperator controls | D1-Forced - Immediate | 100-Fossil-Steam
1720 | Desuperheater/attemperator controls | Boiler | Boiler Control Systems | D1 | Forced - Immediate | 2018 | Gas | GG | 100 | Fossil-Steam | SERC | Summer | 6955.85 | 33 | 1 | 1 | 1720-Desuperheater/attemperator controls | D1-Forced - Immediate | 100-Fossil-Steam
1720 | Desuperheater/attemperator controls | Boiler | Boiler Control Systems | D1 | Forced - Immediate | 2018 | Coal | CC | 100 | Fossil-Steam | SERC | Summer | 244 | 40 | 1 | 1 | 1720-Desuperheater/attemperator controls | D1-Forced - Immediate | 100-Fossil-Steam
1720 | Desuperheater/attemperator controls | Boiler | Boiler Control Systems | D1 | Forced - Immediate | 2018 | Coal | CC | 100 | Fossil-Steam | RFC | Summer | 468.75 | 125 | 1 | 1 | 1720-Desuperheater/attemperator controls | D1-Forced - Immediate | 100-Fossil-Steam
1720 | Desuperheater/attemperator controls | Boiler | Boiler Control Systems | D1 | Forced - Immediate | 2018 | Coal | CC | 100 | Fossil-Steam | MRO | Summer | 621.6 | 21 | 1 | 1 | 1720-Desuperheater/attemperator controls | D1-Forced - Immediate | 100-Fossil-Steam
1720 | Desuperheater/attemperator controls | Boiler | Boiler Control Systems | D1 | Forced - Immediate | 2018 | Coal | CC | 100 | Fossil-Steam | SERC | Summer | 1269.9999 | 300 | 1 | 1 | 1720-Desuperheater/attemperator controls | D1-Forced - Immediate | 100-Fossil-Steam
1720 | Desuperheater/attemperator controls | Boiler | Boiler Control Systems | SF | Startup Failure | 2018 | Other | WD | 100 | Fossil-Steam | NPCC | Summer | 281.6667 | 50 | 1 | 1 | 1720-Desuperheater/attemperator controls | SF-Startup Failure | 100-Fossil-Steam
1720 | Desuperheater/attemperator controls | Boiler | Boiler Control Systems | U1 | Forced - Immediate | 2018 | Coal | CC | 100 | Fossil-Steam | MRO | Summer | 2546 | 190 | 1 | 1 | 1720-Desuperheater/attemperator controls | U1-Forced - Immediate | 100-Fossil-Steam
1720 | Desuperheater/attemperator controls | Boiler | Boiler Control Systems | D1 | Forced - Immediate | 2018 | Coal | CC | 100 | Fossil-Steam | SERC | Summer | 892.5 | 50 | 1 | 1 | 1720-Desuperheater/attemperator controls | D1-Forced - Immediate | 100-Fossil-Steam
1720 | Desuperheater/attemperator controls | Boiler | Boiler Control Systems | D1 | Forced - Immediate | 2018 | Coal | CC | 100 | Fossil-Steam | WECC | Winter | 680.0666 | 101 | 1 | 1 | 1720-Desuperheater/attemperator controls | D1-Forced - Immediate | 100-Fossil-Steam
1720 | Desuperheater/attemperator controls | HRSG Boiler | HRSG Boiler Control Systems | U1 | Forced - Immediate | 2018 | Gas | GG | 850 | Combined Cycle Block | SERC | Winter | 6108.9997 | 492 | 1 | 1 | 1720-Desuperheater/attemperator controls | U1-Forced - Immediate | 850-Combined Cycle Block
1720 | Desuperheater/attemperator controls | HRSG Boiler | HRSG Boiler Control Systems | U1 | Forced - Immediate | 2018 | Gas | GG | 851 | CC GT units | WECC | Off-Peak | 154.85 | 163 | 1 | 1 | 1720-Desuperheater/attemperator controls | U1-Forced - Immediate | 851-CC GT units
1720 | Desuperheater/attemperator controls | HRSG Boiler | HRSG Boiler Control Systems | U1 | Forced - Immediate | 2018 | Gas | GG | 851 | CC GT units | WECC | Summer | 311.8152 | 181.64 | 1 | 1 | 1720-Desuperheater/attemperator controls | U1-Forced - Immediate | 851-CC GT units
1720 | Desuperheater/attemperator controls | HRSG Boiler | HRSG Boiler Control Systems | U1 | Forced - Immediate | 2018 | Gas | GG | 851 | CC GT units | MRO | Winter | 1613.9999 | 360 | 1 | 1 | 1720-Desuperheater/attemperator controls | U1-Forced - Immediate | 851-CC GT units
1720 | Desuperheater/attemperator controls | HRSG Boiler | HRSG Boiler Control Systems | U1 | Forced - Immediate | 2018 | Gas | GG | 851 | CC GT units | SERC | Summer | 449.5 | 155 | 1 | 1 | 1720-Desuperheater/attemperator controls | U1-Forced - Immediate | 851-CC GT units
1720 | Desuperheater/attemperator controls | HRSG Boiler | HRSG Boiler Control Systems | U1 | Forced - Immediate | 2018 | Gas | GG | 851 | CC GT units | SERC | Winter | 245.4666 | 263 | 1 | 1 | 1720-Desuperheater/attemperator controls | U1-Forced - Immediate | 851-CC GT units
1720 | Desuperheater/attemperator controls | HRSG Boiler | HRSG Boiler Control Systems | U1 | Forced - Immediate | 2018 | Gas | GG | 851 | CC GT units | MRO | Winter | 3191.9998 | 360 | 1 | 1 | 1720-Desuperheater/attemperator controls | U1-Forced - Immediate | 851-CC GT units
1720 | Desuperheater/attemperator controls | HRSG Boiler | HRSG Boiler Control Systems | U1 | Forced - Immediate | 2018 | Gas | GG | 851 | CC GT units | MRO | Off-Peak | 869.9998 | 360 | 1 | 1 | 1720-Desuperheater/attemperator controls | U1-Forced - Immediate | 851-CC GT units
1720 | Desuperheater/attemperator controls | HRSG Boiler | HRSG Boiler Control Systems | U1 | Forced - Immediate | 2018 | Gas | GG | 851 | CC GT units | MRO | Winter | 864 | 360 | 1 | 1 | 1720-Desuperheater/attemperator controls | U1-Forced - Immediate | 851-CC GT units
1720 | Desuperheater/attemperator controls | HRSG Boiler | HRSG Boiler Control Systems | U1 | Forced - Immediate | 2018 | Waste Heat | WH | 852 | CC steam units | WECC | Off-Peak | 243.2666 | 89 | 1 | 1 | 1720-Desuperheater/attemperator controls | U1-Forced - Immediate | 852-CC steam units
1720 | Desuperheater/attemperator controls | HRSG Boiler | HRSG Boiler Control Systems | D1 | Forced - Immediate | 2018 | Waste Heat | WH | 852 | CC steam units | MRO | Summer | 29164.6666 | 82 | 1 | 1 | 1720-Desuperheater/attemperator controls | D1-Forced - Immediate | 852-CC steam units
1720 | Desuperheater/attemperator controls | HRSG Boiler | HRSG Boiler Control Systems | U1 | Forced - Immediate | 2018 | Gas | GG | 852 | CC steam units | MRO | Off-Peak | 591.8499 | 199.5 | 1 | 1 | 1720-Desuperheater/attemperator controls | U1-Forced - Immediate | 852-CC steam units
1720 | Desuperheater/attemperator controls | HRSG Boiler | HRSG Boiler Control Systems | U1 | Forced - Immediate | 2018 | Gas | GG | 852 | CC steam units | MRO | Winter | 1030.7499 | 199.5 | 1 | 1 | 1720-Desuperheater/attemperator controls | U1-Forced - Immediate | 852-CC steam units
1720 | Desuperheater/attemperator controls | HRSG Boiler | HRSG Boiler Control Systems | U1 | Forced - Immediate | 2018 | Gas | GG | 852 | CC steam units | MRO | Winter | 575.2249 | 199.5 | 1 | 1 | 1720-Desuperheater/attemperator controls | U1-Forced - Immediate | 852-CC steam units
1720 | Desuperheater/attemperator controls | HRSG Boiler | HRSG Boiler Control Systems | U1 | Forced - Immediate | 2018 | Gas | GG | 852 | CC steam units | MRO | Winter | 2014.95 | 199.5 | 1 | 1 | 1720-Desuperheater/attemperator controls | U1-Forced - Immediate | 852-CC steam units
1720 | Desuperheater/attemperator controls | HRSG Boiler | HRSG Boiler Control Systems | U1 | Forced - Immediate | 2018 | Gas | GG | 852 | CC steam units | MRO | Winter | 339.15 | 199.5 | 1 | 1 | 1720-Desuperheater/attemperator controls | U1-Forced - Immediate | 852-CC steam units
1720 | Desuperheater/attemperator controls | HRSG Boiler | HRSG Boiler Control Systems | D1 | Forced - Immediate | 2018 | Gas | GG | 852 | CC steam units | WECC | Summer | 157.6243 | 91.82 | 1 | 1 | 1720-Desuperheater/attemperator controls | D1-Forced - Immediate | 852-CC steam units
1730 | Boiler explosion or implosion | Boiler | Boiler Control Systems | D1 | Forced - Immediate | 2018 | Coal | CC | 100 | Fossil-Steam | RFC | Off-Peak | 1348.2138 | 25.43 | 1 | 1 | 1730-Boiler explosion or implosion | D1-Forced - Immediate | 100-Fossil-Steam
1730 | Boiler explosion or implosion | Boiler | Boiler Control Systems | D1 | Forced - Immediate | 2018 | Coal | CC | 100 | Fossil-Steam | RFC | Summer | 1482.4 | 48 | 1 | 1 | 1730-Boiler explosion or implosion | D1-Forced - Immediate | 100-Fossil-Steam
1730 | Boiler explosion or implosion | Boiler | Boiler Control Systems | D1 | Forced - Immediate | 2018 | Coal | CC | 100 | Fossil-Steam | RFC | Winter | 680.9 | 33 | 1 | 1 | 1730-Boiler explosion or implosion | D1-Forced - Immediate | 100-Fossil-Steam
1730 | Boiler explosion or implosion | Boiler | Boiler Control Systems | D1 | Forced - Immediate | 2018 | Coal | CC | 100 | Fossil-Steam | RFC | Winter | 1629.5667 | 38 | 1 | 1 | 1730-Boiler explosion or implosion | D1-Forced - Immediate | 100-Fossil-Steam
1730 | Boiler explosion or implosion | Boiler | Boiler Control Systems | D1 | Forced - Immediate | 2018 | Coal | CC | 100 | Fossil-Steam | RFC | Off-Peak | 734.296 | 21.04 | 1 | 1 | 1730-Boiler explosion or implosion | D1-Forced - Immediate | 100-Fossil-Steam
1730 | Boiler explosion or implosion | Boiler | Boiler Control Systems | D1 | Forced - Immediate | 2018 | Coal | CC | 100 | Fossil-Steam | RFC | Off-Peak | 1434.55 | 13 | 1 | 1 | 1730-Boiler explosion or implosion | D1-Forced - Immediate | 100-Fossil-Steam
1730 | Boiler explosion or implosion | Boiler | Boiler Control Systems | D1 | Forced - Immediate | 2018 | Coal | CC | 100 | Fossil-Steam | RFC | Summer | 216.0666 | 28 | 1 | 1 | 1730-Boiler explosion or implosion | D1-Forced - Immediate | 100-Fossil-Steam
1730 | Boiler explosion or implosion | Boiler | Boiler Control Systems | D1 | Forced - Immediate | 2018 | Coal | CC | 100 | Fossil-Steam | RFC | Summer | 3757.1695 | 28.07 | 1 | 1 | 1730-Boiler explosion or implosion | D1-Forced - Immediate | 100-Fossil-Steam
1730 | Boiler explosion or implosion | Boiler | Boiler Control Systems | D1 | Forced - Immediate | 2018 | Coal | CC | 100 | Fossil-Steam | RFC | Winter | 921.25 | 33 | 1 | 1 | 1730-Boiler explosion or implosion | D1-Forced - Immediate | 100-Fossil-Steam
1730 | Boiler explosion or implosion | Boiler | Boiler Control Systems | D1 | Forced - Immediate | 2018 | Coal | CC | 100 | Fossil-Steam | RFC | Summer | 3617.28 | 23.04 | 1 | 1 | 1730-Boiler explosion or implosion | D1-Forced - Immediate | 100-Fossil-Steam
1730 | Boiler explosion or implosion | Boiler | Boiler Control Systems | D1 | Forced - Immediate | 2018 | Coal | CC | 100 | Fossil-Steam | RFC | Winter | 523.05 | 33 | 1 | 1 | 1730-Boiler explosion or implosion | D1-Forced - Immediate | 100-Fossil-Steam
1730 | Boiler explosion or implosion | Boiler | Boiler Control Systems | D1 | Forced - Immediate | 2018 | Coal | CC | 100 | Fossil-Steam | RFC | Off-Peak | 26.2667 | 8 | 1 | 1 | 1730-Boiler explosion or implosion | D1-Forced - Immediate | 100-Fossil-Steam
1730 | Boiler explosion or implosion | Boiler | Boiler Control Systems | D1 | Forced - Immediate | 2018 | Coal | CC | 100 | Fossil-Steam | RFC | Off-Peak | 249.9833 | 53 | 1 | 1 | 1730-Boiler explosion or implosion | D1-Forced - Immediate | 100-Fossil-Steam
1730 | Boiler explosion or implosion | Boiler | Boiler Control Systems | D1 | Forced - Immediate | 2018 | Coal | CC | 100 | Fossil-Steam | RFC | Summer | 358.4667 | 38 | 1 | 1 | 1730-Boiler explosion or implosion | D1-Forced - Immediate | 100-Fossil-Steam
1730 | Boiler explosion or implosion | Boiler | Boiler Control Systems | D1 | Forced - Immediate | 2018 | Coal | CC | 100 | Fossil-Steam | RFC | Summer | 377.2437 | 16.57 | 1 | 1 | 1730-Boiler explosion or implosion | D1-Forced - Immediate | 100-Fossil-Steam
1730 | Boiler explosion or implosion | Boiler | Boiler Control Systems | U1 | Forced - Immediate | 2018 | Coal | CC | 100 | Fossil-Steam | MRO | Winter | 410 | 100 | 1 | 1 | 1730-Boiler explosion or implosion | U1-Forced - Immediate | 100-Fossil-Steam
1730 | Boiler explosion or implosion | Boiler | Boiler Control Systems | D1 | Forced - Immediate | 2018 | Coal | CC | 100 | Fossil-Steam | RFC | Off-Peak | 114.8333 | 5 | 1 | 1 | 1730-Boiler explosion or implosion | D1-Forced - Immediate | 100-Fossil-Steam
1730 | Boiler explosion or implosion | Boiler | Boiler Control Systems | D1 | Forced - Immediate | 2018 | Coal | CC | 100 | Fossil-Steam | RFC | Off-Peak | 430.0333 | 38 | 1 | 1 | 1730-Boiler explosion or implosion | D1-Forced - Immediate | 100-Fossil-Steam
1730 | Boiler explosion or implosion | Boiler | Boiler Control Systems | D1 | Forced - Immediate | 2018 | Coal | CC | 100 | Fossil-Steam | RFC | Summer | 1343.2393 | 13.37 | 1 | 1 | 1730-Boiler explosion or implosion | D1-Forced - Immediate | 100-Fossil-Steam
1730 | Boiler explosion or implosion | Boiler | Boiler Control Systems | D1 | Forced - Immediate | 2018 | Coal | CC | 100 | Fossil-Steam | RFC | Summer | 2474.2233 | 36.35 | 1 | 1 | 1730-Boiler explosion or implosion | D1-Forced - Immediate | 100-Fossil-Steam
1730 | Boiler explosion or implosion | Boiler | Boiler Control Systems | D1 | Forced - Immediate | 2018 | Coal | CC | 100 | Fossil-Steam | RFC | Winter | 1870.55 | 33 | 1 | 1 | 1730-Boiler explosion or implosion | D1-Forced - Immediate | 100-Fossil-Steam
1730 | Boiler explosion or implosion | Boiler | Boiler Control Systems | D1 | Forced - Immediate | 2018 | Coal | CC | 100 | Fossil-Steam | RFC | Winter | 248.7333 | 13 | 1 | 1 | 1730-Boiler explosion or implosion | D1-Forced - Immediate | 100-Fossil-Steam
1740 | Boiler drum gage glasses/level indicator | Boiler | Boiler Control Systems | U1 | Forced - Immediate | 2018 | Coal | CC | 100 | Fossil-Steam | MRO | Off-Peak | 579.4996 | 570 | 1 | 1 | 1740-Boiler drum gage glasses/level indicator | U1-Forced - Immediate | 100-Fossil-Steam
1740 | Boiler drum gage glasses/level indicator | Boiler | Boiler Control Systems | U1 | Forced - Immediate | 2018 | Coal | CC | 100 | Fossil-Steam | MRO | Off-Peak | 4539.4666 | 58 | 1 | 1 | 1740-Boiler drum gage glasses/level indicator | U1-Forced - Immediate | 100-Fossil-Steam
1740 | Boiler drum gage glasses/level indicator | Boiler | Boiler Control Systems | U1 | Forced - Immediate | 2018 | Coal | CC | 100 | Fossil-Steam | MRO | Summer | 100.0833 | 120.1 | 1 | 1 | 1740-Boiler drum gage glasses/level indicator | U1-Forced - Immediate | 100-Fossil-Steam
1740 | Boiler drum gage glasses/level indicator | Boiler | Boiler Control Systems | U1 | Forced - Immediate | 2018 | Coal | CC | 100 | Fossil-Steam | SERC | Off-Peak | 156.1 | 223 | 1 | 1 | 1740-Boiler drum gage glasses/level indicator | U1-Forced - Immediate | 100-Fossil-Steam
1740 | Boiler drum gage glasses/level indicator | Boiler | Boiler Control Systems | U1 | Forced - Immediate | 2018 | Coal | CC | 100 | Fossil-Steam | MRO | Off-Peak | 1804.9996 | 570 | 1 | 1 | 1740-Boiler drum gage glasses/level indicator | U1-Forced - Immediate | 100-Fossil-Steam
1740 | Boiler drum gage glasses/level indicator | Boiler | Boiler Control Systems | U1 | Forced - Immediate | 2018 | Gas | GG | 100 | Fossil-Steam | MRO | Summer | 128.8 | 112 | 1 | 1 | 1740-Boiler drum gage glasses/level indicator | U1-Forced - Immediate | 100-Fossil-Steam
1740 | Boiler drum gage glasses/level indicator | Boiler | Boiler Control Systems | U1 | Forced - Immediate | 2018 | Gas | GG | 100 | Fossil-Steam | WECC | Summer | 511.5 | 330 | 1 | 1 | 1740-Boiler drum gage glasses/level indicator | U1-Forced - Immediate | 100-Fossil-Steam
1740 | Boiler drum gage glasses/level indicator | Boiler | Boiler Control Systems | D1 | Forced - Immediate | 2018 | Coal | CC | 100 | Fossil-Steam | NPCC | Winter | 1013.678 | 382.52 | 1 | 1 | 1740-Boiler drum gage glasses/level indicator | D1-Forced - Immediate | 100-Fossil-Steam
1740 | Boiler drum gage glasses/level indicator | Boiler | Boiler Control Systems | D1 | Forced - Immediate | 2018 | Other | WD | 100 | Fossil-Steam | SERC | Off-Peak | 69 | 23 | 1 | 1 | 1740-Boiler drum gage glasses/level indicator | D1-Forced - Immediate | 100-Fossil-Steam
1740 | Boiler drum gage glasses/level indicator | Boiler | Boiler Control Systems | D1 | Forced - Immediate | 2018 | Other | WD | 100 | Fossil-Steam | SERC | Off-Peak | 173.8333 | 35 | 1 | 1 | 1740-Boiler drum gage glasses/level indicator | D1-Forced - Immediate | 100-Fossil-Steam
1740 | Boiler drum gage glasses/level indicator | Boiler | Boiler Control Systems | U1 | Forced - Immediate | 2018 | Coal | CC | 100 | Fossil-Steam | SERC | Summer | 67.5676 | 66.46 | 1 | 1 | 1740-Boiler drum gage glasses/level indicator | U1-Forced - Immediate | 100-Fossil-Steam
1740 | Boiler drum gage glasses/level indicator | Boiler | Boiler Control Systems | U1 | Forced - Immediate | 2018 | Gas | GG | 100 | Fossil-Steam | SERC | Winter | 531.7163 | 523 | 1 | 1 | 1740-Boiler drum gage glasses/level indicator | U1-Forced - Immediate | 100-Fossil-Steam
1740 | Boiler drum gage glasses/level indicator | Boiler | Boiler Control Systems | D1 | Forced - Immediate | 2018 | Coal | OS | 100 | Fossil-Steam | RFC | Off-Peak | 155.54 | 10.1 | 1 | 1 | 1740-Boiler drum gage glasses/level indicator | D1-Forced - Immediate | 100-Fossil-Steam
1740 | Boiler drum gage glasses/level indicator | Boiler | Boiler Control Systems | D1 | Forced - Immediate | 2018 | Coal | OS | 100 | Fossil-Steam | MRO | Winter | 307.5 | 20.5 | 1 | 1 | 1740-Boiler drum gage glasses/level indicator | D1-Forced - Immediate | 100-Fossil-Steam
1740 | Boiler drum gage glasses/level indicator | Boiler | Boiler Control Systems | D1 | Forced - Immediate | 2018 | Other | WD | 100 | Fossil-Steam | SERC | Off-Peak | 40.2167 | 19 | 1 | 1 | 1740-Boiler drum gage glasses/level indicator | D1-Forced - Immediate | 100-Fossil-Steam
1740 | Boiler drum gage glasses/level indicator | Boiler | Boiler Control Systems | U1 | Forced - Immediate | 2018 | Gas | GG | 100 | Fossil-Steam | SERC | Summer | 362.3749 | 334.5 | 1 | 1 | 1740-Boiler drum gage glasses/level indicator | U1-Forced - Immediate | 100-Fossil-Steam
1740 | Boiler drum gage glasses/level indicator | Boiler | Boiler Control Systems | D1 | Forced - Immediate | 2018 | Gas | GG | 100 | Fossil-Steam | WECC | Summer | 309.9 | 309.9 | 1 | 1 | 1740-Boiler drum gage glasses/level indicator | D1-Forced - Immediate | 100-Fossil-Steam
1740 | Boiler drum gage glasses/level indicator | Boiler | Boiler Control Systems | D1 | Forced - Immediate | 2018 | Gas | GG | 100 | Fossil-Steam | MRO | Winter | 760.6666 | 70 | 1 | 1 | 1740-Boiler drum gage glasses/level indicator | D1-Forced - Immediate | 100-Fossil-Steam
1740 | Boiler drum gage glasses/level indicator | Boiler | Boiler Control Systems | U1 | Forced - Immediate | 2018 | Coal | CC | 100 | Fossil-Steam | WECC | Winter | 1210.4999 | 270 | 1 | 1 | 1740-Boiler drum gage glasses/level indicator | U1-Forced - Immediate | 100-Fossil-Steam
1740 | Boiler drum gage glasses/level indicator | Boiler | Boiler Control Systems | U1 | Forced - Immediate | 2018 | Coal | OS | 100 | Fossil-Steam | RFC | Off-Peak | 127 | 30 | 1 | 1 | 1740-Boiler drum gage glasses/level indicator | U1-Forced - Immediate | 100-Fossil-Steam
1740 | Boiler drum gage glasses/level indicator | Boiler | Boiler Control Systems | D1 | Forced - Immediate | 2018 | Coal | OS | 100 | Fossil-Steam | MRO | Summer | 169.375 | 12.5 | 1 | 1 | 1740-Boiler drum gage glasses/level indicator | D1-Forced - Immediate | 100-Fossil-Steam
1740 | Boiler drum gage glasses/level indicator | Boiler | Boiler Control Systems | D1 | Forced - Immediate | 2018 | Other | WD | 100 | Fossil-Steam | SERC | Winter | 375.6166 | 31 | 1 | 1 | 1740-Boiler drum gage glasses/level indicator | D1-Forced - Immediate | 100-Fossil-Steam
1740 | Boiler drum gage glasses/level indicator | Boiler | Boiler Control Systems | SF | Startup Failure | 2018 | Coal | CC | 100 | Fossil-Steam | SERC | Winter | 752.5999 | 159 | 1 | 1 | 1740-Boiler drum gage glasses/level indicator | SF-Startup Failure | 100-Fossil-Steam
1740 | Boiler drum gage glasses/level indicator | Boiler | Boiler Control Systems | U1 | Forced - Immediate | 2018 | Coal | CC | 100 | Fossil-Steam | SERC | Summer | 2733.0998 | 453 | 1 | 1 | 1740-Boiler drum gage glasses/level indicator | U1-Forced - Immediate | 100-Fossil-Steam
1740 | Boiler drum gage glasses/level indicator | Boiler | Boiler Control Systems | U1 | Forced - Immediate | 2018 | Coal | CC | 100 | Fossil-Steam | NPCC | Winter | 873.4434 | 382.53 | 1 | 1 | 1740-Boiler drum gage glasses/level indicator | U1-Forced - Immediate | 100-Fossil-Steam
1740 | Boiler drum gage glasses/level indicator | Boiler | Boiler Control Systems | U1 | Forced - Immediate | 2018 | Gas | GG | 100 | Fossil-Steam | RFC | Off-Peak | 456.2666 | 118 | 1 | 1 | 1740-Boiler drum gage glasses/level indicator | U1-Forced - Immediate | 100-Fossil-Steam
1740 | Boiler drum gage glasses/level indicator | Boiler | Boiler Control Systems | U1 | Forced - Immediate | 2018 | Waste Heat | WH | 100 | Fossil-Steam | WECC | Off-Peak | 42.1666 | 55 | 1 | 1 | 1740-Boiler drum gage glasses/level indicator | U1-Forced - Immediate | 100-Fossil-Steam
1740 | Boiler drum gage glasses/level indicator | Boiler | Boiler Control Systems | U1 | Forced - Immediate | 2018 | Coal | CC | 100 | Fossil-Steam | SERC | Off-Peak | 2144.1998 | 453 | 1 | 1 | 1740-Boiler drum gage glasses/level indicator | U1-Forced - Immediate | 100-Fossil-Steam
1740 | Boiler drum gage glasses/level indicator | Boiler | Boiler Control Systems | U3 | Forced - Postponed | 2018 | Coal | CC | 100 | Fossil-Steam | WECC | Summer | 5818.2998 | 249 | 1 | 1 | 1740-Boiler drum gage glasses/level indicator | U3-Forced - Postponed | 100-Fossil-Steam
1740 | Boiler drum gage glasses/level indicator | Boiler | Boiler Control Systems | D2 | Forced - Delayed | 2018 | Coal | CC | 100 | Fossil-Steam | MRO | Off-Peak | 1140 | 570 | 1 | 1 | 1740-Boiler drum gage glasses/level indicator | D2-Forced - Delayed | 100-Fossil-Steam
1740 | Boiler drum gage glasses/level indicator | Boiler | Boiler Control Systems | U1 | Forced - Immediate | 2018 | Gas | GG | 100 | Fossil-Steam | WECC | Off-Peak | 205.4 | 78 | 1 | 1 | 1740-Boiler drum gage glasses/level indicator | U1-Forced - Immediate | 100-Fossil-Steam
1740 | Boiler drum gage glasses/level indicator | Boiler | Boiler Control Systems | U1 | Forced - Immediate | 2018 | Gas | GG | 100 | Fossil-Steam | WECC | Summer | 450.9998 | 330 | 1 | 1 | 1740-Boiler drum gage glasses/level indicator | U1-Forced - Immediate | 100-Fossil-Steam
1740 | Boiler drum gage glasses/level indicator | Boiler | Boiler Control Systems | U1 | Forced - Immediate | 2018 | Gas | GG | 100 | Fossil-Steam | TRE | Winter | 6875.7 | 258 | 1 | 1 | 1740-Boiler drum gage glasses/level indicator | U1-Forced - Immediate | 100-Fossil-Steam
1740 | Boiler drum gage glasses/level indicator | Boiler | Boiler Control Systems | U1 | Forced - Immediate | 2018 | Oil | OO | 100 | Fossil-Steam | SERC | Winter | 34704.3811 | 783.1 | 1 | 1 | 1740-Boiler drum gage glasses/level indicator | U1-Forced - Immediate | 100-Fossil-Steam
1740 | Boiler drum gage glasses/level indicator | Boiler | Boiler Control Systems | U1 | Forced - Immediate | 2018 | Waste Heat | WH | 100 | Fossil-Steam | WECC | Summer | 85.4833 | 223 | 1 | 1 | 1740-Boiler drum gage glasses/level indicator | U1-Forced - Immediate | 100-Fossil-Steam
1740 | Boiler drum gage glasses/level indicator | Boiler | Boiler Control Systems | D1 | Forced - Immediate | 2018 | Other | BM | 650 | Fluidized Bed | WECC | Off-Peak | 0 | 0 | 1 | 1 | 1740-Boiler drum gage glasses/level indicator | D1-Forced - Immediate | 650-Fluidized Bed
1740 | Boiler drum gage glasses/level indicator | Boiler | Boiler Control Systems | U1 | Forced - Immediate | 2018 | Coal | CC | 650 | Fluidized Bed | RFC | Off-Peak | 738.15 | 111 | 1 | 1 | 1740-Boiler drum gage glasses/level indicator | U1-Forced - Immediate | 650-Fluidized Bed
1740 | Boiler drum gage glasses/level indicator | Boiler | Boiler Control Systems | U1 | Forced - Immediate | 2018 | Other | BM | 650 | Fluidized Bed | WECC | Summer | 90.3 | 18 | 1 | 1 | 1740-Boiler drum gage glasses/level indicator | U1-Forced - Immediate | 650-Fluidized Bed
1740 | Boiler drum gage glasses/level indicator | Boiler | Boiler Control Systems | U1 | Forced - Immediate | 2018 | Coal | CC | 650 | Fluidized Bed | RFC | Winter | 484.6999 | 111 | 1 | 1 | 1740-Boiler drum gage glasses/level indicator | U1-Forced - Immediate | 650-Fluidized Bed
1740 | Boiler drum gage glasses/level indicator | Boiler | Boiler Control Systems | U1 | Forced - Immediate | 2018 | Coal | CC | 650 | Fluidized Bed | RFC | Summer | 899.1 | 111 | 1 | 1 | 1740-Boiler drum gage glasses/level indicator | U1-Forced - Immediate | 650-Fluidized Bed
1740 | Boiler drum gage glasses/level indicator | Boiler | Boiler Control Systems | U1 | Forced - Immediate | 2018 | Other | BM | 650 | Fluidized Bed | WECC | Summer | 50.4 | 18 | 1 | 1 | 1740-Boiler drum gage glasses/level indicator | U1-Forced - Immediate | 650-Fluidized Bed
1740 | Boiler drum gage glasses/level indicator | Boiler | Boiler Control Systems | U1 | Forced - Immediate | 2018 | Other | BM | 650 | Fluidized Bed | WECC | Summer | 91.2 | 18 | 1 | 1 | 1740-Boiler drum gage glasses/level indicator | U1-Forced - Immediate | 650-Fluidized Bed
1740 | Boiler drum gage glasses/level indicator | Boiler | Boiler Control Systems | U1 | Forced - Immediate | 2018 | Gas | GG | 800 | Miscellaneous | TRE | Off-Peak | 22.3833 | 79 | 1 | 1 | 1740-Boiler drum gage glasses/level indicator | U1-Forced - Immediate | 800-Miscellaneous
1740 | Boiler drum gage glasses/level indicator | HRSG Boiler | HRSG Boiler Control Systems | U1 | Forced - Immediate | 2018 | Gas | GG | 850 | Combined Cycle Block | RFC | Off-Peak | 520.8 | 651 | 1 | 1 | 1740-Boiler drum gage glasses/level indicator | U1-Forced - Immediate | 850-Combined Cycle Block
1740 | Boiler drum gage glasses/level indicator | HRSG Boiler | HRSG Boiler Control Systems | U1 | Forced - Immediate | 2018 | Gas | GG | 850 | Combined Cycle Block | RFC | Summer | 185.5666 | 293 | 1 | 1 | 1740-Boiler drum gage glasses/level indicator | U1-Forced - Immediate | 850-Combined Cycle Block
1740 | Boiler drum gage glasses/level indicator | HRSG Boiler | HRSG Boiler Control Systems | U1 | Forced - Immediate | 2018 | Gas | GG | 850 | Combined Cycle Block | RFC | Winter | 217.2333 | 49 | 1 | 1 | 1740-Boiler drum gage glasses/level indicator | U1-Forced - Immediate | 850-Combined Cycle Block
1740 | Boiler drum gage glasses/level indicator | HRSG Boiler | HRSG Boiler Control Systems | D1 | Forced - Immediate | 2018 | Gas | GG | 850 | Combined Cycle Block | RFC | Off-Peak | 397.8332 | 310 | 1 | 1 | 1740-Boiler drum gage glasses/level indicator | D1-Forced - Immediate | 850-Combined Cycle Block
1740 | Boiler drum gage glasses/level indicator | HRSG Boiler | HRSG Boiler Control Systems | D1 | Forced - Immediate | 2018 | Gas | GG | 850 | Combined Cycle Block | SERC | Summer | 299.6999 | 243 | 1 | 1 | 1740-Boiler drum gage glasses/level indicator | D1-Forced - Immediate | 850-Combined Cycle Block
1740 | Boiler drum gage glasses/level indicator | HRSG Boiler | HRSG Boiler Control Systems | D1 | Forced - Immediate | 2018 | Gas | GG | 850 | Combined Cycle Block | SERC | Winter | 1456.6666 | 115 | 1 | 1 | 1740-Boiler drum gage glasses/level indicator | D1-Forced - Immediate | 850-Combined Cycle Block
1740 | Boiler drum gage glasses/level indicator | HRSG Boiler | HRSG Boiler Control Systems | U1 | Forced - Immediate | 2018 | Gas | GG | 850 | Combined Cycle Block | RFC | Winter | 31.4333 | 46 | 1 | 1 | 1740-Boiler drum gage glasses/level indicator | U1-Forced - Immediate | 850-Combined Cycle Block
1740 | Boiler drum gage glasses/level indicator | HRSG Boiler | HRSG Boiler Control Systems | D1 | Forced - Immediate | 2018 | Gas | GG | 850 | Combined Cycle Block | SERC | Off-Peak | 330.6 | 228 | 1 | 1 | 1740-Boiler drum gage glasses/level indicator | D1-Forced - Immediate | 850-Combined Cycle Block
1740 | Boiler drum gage glasses/level indicator | HRSG Boiler | HRSG Boiler Control Systems | D1 | Forced - Immediate | 2018 | Waste Heat | WH | 850 | Combined Cycle Block | RFC | Winter | 24.6 | 36 | 1 | 1 | 1740-Boiler drum gage glasses/level indicator | D1-Forced - Immediate | 850-Combined Cycle Block
1740 | Boiler drum gage glasses/level indicator | HRSG Boiler | HRSG Boiler Control Systems | D2 | Forced - Delayed | 2018 | Gas | GG | 850 | Combined Cycle Block | SERC | Winter | 2488.8333 | 109 | 1 | 1 | 1740-Boiler drum gage glasses/level indicator | D2-Forced - Delayed | 850-Combined Cycle Block
1740 | Boiler drum gage glasses/level indicator | HRSG Boiler | HRSG Boiler Control Systems | U1 | Forced - Immediate | 2018 | Gas | GG | 850 | Combined Cycle Block | SERC | Off-Peak | 588.6833 | 169 | 1 | 1 | 1740-Boiler drum gage glasses/level indicator | U1-Forced - Immediate | 850-Combined Cycle Block
1740 | Boiler drum gage glasses/level indicator | HRSG Boiler | HRSG Boiler Control Systems | U1 | Forced - Immediate | 2018 | Waste Heat | WH | 850 | Combined Cycle Block | RFC | Winter | 447.7666 | 101 | 1 | 1 | 1740-Boiler drum gage glasses/level indicator | U1-Forced - Immediate | 850-Combined Cycle Block
1740 | Boiler drum gage glasses/level indicator | HRSG Boiler | HRSG Boiler Control Systems | D1 | Forced - Immediate | 2018 | Gas | GG | 850 | Combined Cycle Block | SERC | Off-Peak | 497.3666 | 347 | 1 | 1 | 1740-Boiler drum gage glasses/level indicator | D1-Forced - Immediate | 850-Combined Cycle Block
1740 | Boiler drum gage glasses/level indicator | HRSG Boiler | HRSG Boiler Control Systems | U1 | Forced - Immediate | 2018 | Gas | GG | 851 | CC GT units | RFC | Off-Peak | 3053.925 | 220.5 | 1 | 1 | 1740-Boiler drum gage glasses/level indicator | U1-Forced - Immediate | 851-CC GT units
1740 | Boiler drum gage glasses/level indicator | HRSG Boiler | HRSG Boiler Control Systems | U1 | Forced - Immediate | 2018 | Gas | GG | 851 | CC GT units | NPCC | Off-Peak | 1085 | 175 | 1 | 1 | 1740-Boiler drum gage glasses/level indicator | U1-Forced - Immediate | 851-CC GT units
1740 | Boiler drum gage glasses/level indicator | HRSG Boiler | HRSG Boiler Control Systems | U1 | Forced - Immediate | 2018 | Gas | GG | 851 | CC GT units | MRO | Winter | 1947.3999 | 78 | 1 | 1 | 1740-Boiler drum gage glasses/level indicator | U1-Forced - Immediate | 851-CC GT units
1740 | Boiler drum gage glasses/level indicator | HRSG Boiler | HRSG Boiler Control Systems | U1 | Forced - Immediate | 2018 | Gas | GG | 851 | CC GT units | SERC | Winter | 2982.8666 | 177.2 | 1 | 1 | 1740-Boiler drum gage glasses/level indicator | U1-Forced - Immediate | 851-CC GT units
1740 | Boiler drum gage glasses/level indicator | HRSG Boiler | HRSG Boiler Control Systems | U1 | Forced - Immediate | 2018 | Gas | GG | 851 | CC GT units | MRO | Winter | 569.8 | 77 | 1 | 1 | 1740-Boiler drum gage glasses/level indicator | U1-Forced - Immediate | 851-CC GT units
1740 | Boiler drum gage glasses/level indicator | HRSG Boiler | HRSG Boiler Control Systems | U1 | Forced - Immediate | 2018 | Gas | GG | 851 | CC GT units | RFC | Off-Peak | 3550.05 | 220.5 | 1 | 1 | 1740-Boiler drum gage glasses/level indicator | U1-Forced - Immediate | 851-CC GT units
1740 | Boiler drum gage glasses/level indicator | HRSG Boiler | HRSG Boiler Control Systems | U1 | Forced - Immediate | 2018 | Gas | GG | 851 | CC GT units | NPCC | Off-Peak | 192.5 | 175 | 1 | 1 | 1740-Boiler drum gage glasses/level indicator | U1-Forced - Immediate | 851-CC GT units
1740 | Boiler drum gage glasses/level indicator | HRSG Boiler | HRSG Boiler Control Systems | D1 | Forced - Immediate | 2018 | Waste Heat | WH | 852 | CC steam units | NPCC | Off-Peak | 93.5 | 85 | 1 | 1 | 1740-Boiler drum gage glasses/level indicator | D1-Forced - Immediate | 852-CC steam units
1740 | Boiler drum gage glasses/level indicator | HRSG Boiler | HRSG Boiler Control Systems | U1 | Forced - Immediate | 2018 | Waste Heat | WH | 852 | CC steam units | MRO | Winter | 635.0666 | 88 | 1 | 1 | 1740-Boiler drum gage glasses/level indicator | U1-Forced - Immediate | 852-CC steam units
1740 | Boiler drum gage glasses/level indicator | HRSG Boiler | HRSG Boiler Control Systems | D1 | Forced - Immediate | 2018 | Waste Heat | WH | 852 | CC steam units | SERC | Off-Peak | 674 | 20 | 1 | 1 | 1740-Boiler drum gage glasses/level indicator | D1-Forced - Immediate | 852-CC steam units
1740 | Boiler drum gage glasses/level indicator | HRSG Boiler | HRSG Boiler Control Systems | U1 | Forced - Immediate | 2018 | Waste Heat | WH | 852 | CC steam units | RFC | Off-Peak | 3185.5 | 230 | 1 | 1 | 1740-Boiler drum gage glasses/level indicator | U1-Forced - Immediate | 852-CC steam units
1740 | Boiler drum gage glasses/level indicator | HRSG Boiler | HRSG Boiler Control Systems | D1 | Forced - Immediate | 2018 | Waste Heat | WH | 852 | CC steam units | RFC | Off-Peak | 254.25 | 113 | 1 | 1 | 1740-Boiler drum gage glasses/level indicator | D1-Forced - Immediate | 852-CC steam units
1740 | Boiler drum gage glasses/level indicator | HRSG Boiler | HRSG Boiler Control Systems | D1 | Forced - Immediate | 2018 | Waste Heat | WH | 852 | CC steam units | NPCC | Off-Peak | 529.8333 | 85 | 1 | 1 | 1740-Boiler drum gage glasses/level indicator | D1-Forced - Immediate | 852-CC steam units
1740 | Boiler drum gage glasses/level indicator | Boiler | Boiler Control Systems | U1 | Forced - Immediate | 2018 | Gas | GG | 860 | Co-generator Block | SERC | Winter | 21.5333 | 17 | 1 | 1 | 1740-Boiler drum gage glasses/level indicator | U1-Forced - Immediate | 860-Co-generator Block
1740 | Boiler drum gage glasses/level indicator | Boiler | Boiler Control Systems | U1 | Forced - Immediate | 2018 | Gas | GG | 860 | Co-generator Block | SERC | Winter | 1479.2 | 86 | 1 | 1 | 1740-Boiler drum gage glasses/level indicator | U1-Forced - Immediate | 860-Co-generator Block
1741 | Furnace and water gauge television auxiliary system | Boiler | Boiler Control Systems | U1 | Forced - Immediate | 2018 | Other | BM | 100 | Fossil-Steam | WECC | Winter | 139.2311 | 63.77 | 1 | 1 | 1741-Furnace and water gauge television auxiliary system | U1-Forced - Immediate | 100-Fossil-Steam
1750 | Burner management system | Boiler | Boiler Control Systems | D1 | Forced - Immediate | 2018 | Coal | CC | 100 | Fossil-Steam | RFC | Off-Peak | 95.9015 | 261.55 | 1 | 1 | 1750-Burner management system | D1-Forced - Immediate | 100-Fossil-Steam
1750 | Burner management system | Boiler | Boiler Control Systems | D1 | Forced - Immediate | 2018 | Coal | CC | 100 | Fossil-Steam | RFC | Summer | 488.186 | 84.17 | 1 | 1 | 1750-Burner management system | D1-Forced - Immediate | 100-Fossil-Steam
1750 | Burner management system | Boiler | Boiler Control Systems | D1 | Forced - Immediate | 2018 | Gas | GG | 100 | Fossil-Steam | NPCC | Summer | 208.8165 | 187 | 1 | 1 | 1750-Burner management system | D1-Forced - Immediate | 100-Fossil-Steam
1750 | Burner management system | Boiler | Boiler Control Systems | SF | Startup Failure | 2018 | Coal | CC | 100 | Fossil-Steam | SERC | Summer | 2110.5831 | 589 | 1 | 1 | 1750-Burner management system | SF-Startup Failure | 100-Fossil-Steam
1750 | Burner management system | Boiler | Boiler Control Systems | U1 | Forced - Immediate | 2018 | Coal | CC | 100 | Fossil-Steam | SERC | Off-Peak | 131.4164 | 415 | 1 | 1 | 1750-Burner management system | U1-Forced - Immediate | 100-Fossil-Steam
1750 | Burner management system | Boiler | Boiler Control Systems | U1 | Forced - Immediate | 2018 | Coal | CC | 100 | Fossil-Steam | SERC | Off-Peak | 408.0832 | 415 | 1 | 1 | 1750-Burner management system | U1-Forced - Immediate | 100-Fossil-Steam
1750 | Burner management system | Boiler | Boiler Control Systems | U1 | Forced - Immediate | 2018 | Coal | CC | 100 | Fossil-Steam | RFC | Off-Peak | 2032.9332 | 158 | 1 | 1 | 1750-Burner management system | U1-Forced - Immediate | 100-Fossil-Steam
1750 | Burner management system | Boiler | Boiler Control Systems | U1 | Forced - Immediate | 2018 | Coal | CC | 100 | Fossil-Steam | MRO | Off-Peak | 2191.5653 | 16.48 | 1 | 1 | 1750-Burner management system | U1-Forced - Immediate | 100-Fossil-Steam
1750 | Burner management system | Boiler | Boiler Control Systems | U1 | Forced - Immediate | 2018 | Coal | CC | 100 | Fossil-Steam | MRO | Summer | 681.15 | 717 | 1 | 1 | 1750-Burner management system | U1-Forced - Immediate | 100-Fossil-Steam
1750 | Burner management system | Boiler | Boiler Control Systems | U1 | Forced - Immediate | 2018 | Coal | CC | 100 | Fossil-Steam | RFC | Winter | 528.5 | 151 | 1 | 1 | 1750-Burner management system | U1-Forced - Immediate | 100-Fossil-Steam
1750 | Burner management system | Boiler | Boiler Control Systems | U1 | Forced - Immediate | 2018 | Coal | CC | 100 | Fossil-Steam | MRO | Winter | 820.933 | 524 | 1 | 1 | 1750-Burner management system | U1-Forced - Immediate | 100-Fossil-Steam
1750 | Burner management system | Boiler | Boiler Control Systems | U1 | Forced - Immediate | 2018 | Gas | GG | 100 | Fossil-Steam | MRO | Summer | 377.0665 | 404 | 1 | 1 | 1750-Burner management system | U1-Forced - Immediate | 100-Fossil-Steam
1750 | Burner management system | Boiler | Boiler Control Systems | U1 | Forced - Immediate | 2018 | Gas | GG | 100 | Fossil-Steam | WECC | Summer | 4704.2416 | 104.5 | 1 | 1 | 1750-Burner management system | U1-Forced - Immediate | 100-Fossil-Steam
1750 | Burner management system | Boiler | Boiler Control Systems | U1 | Forced - Immediate | 2018 | Gas | GG | 100 | Fossil-Steam | NPCC | Summer | 7084 | 120 | 1 | 1 | 1750-Burner management system | U1-Forced - Immediate | 100-Fossil-Steam
1750 | Burner management system | Boiler | Boiler Control Systems | U1 | Forced - Immediate | 2018 | Oil | OO | 100 | Fossil-Steam | NPCC | Winter | 656.3698 | 605.88 | 1 | 1 | 1750-Burner management system | U1-Forced - Immediate | 100-Fossil-Steam
1750 | Burner management system | Boiler | Boiler Control Systems | D1 | Forced - Immediate | 2018 | Coal | CC | 100 | Fossil-Steam | SERC | Off-Peak | 410.2166 | 151 | 1 | 1 | 1750-Burner management system | D1-Forced - Immediate | 100-Fossil-Steam
1750 | Burner management system | Boiler | Boiler Control Systems | D1 | Forced - Immediate | 2018 | Gas | GG | 100 | Fossil-Steam | NPCC | Off-Peak | 86.9999 | 180 | 1 | 1 | 1750-Burner management system | D1-Forced - Immediate | 100-Fossil-Steam
1750 | Burner management system | Boiler | Boiler Control Systems | SF | Startup Failure | 2018 | Gas | GG | 100 | Fossil-Steam | NPCC | Off-Peak | 576.3331 | 380 | 1 | 1 | 1750-Burner management system | SF-Startup Failure | 100-Fossil-Steam
1750 | Burner management system | Boiler | Boiler Control Systems | U1 | Forced - Immediate | 2018 | Coal | CC | 100 | Fossil-Steam | SERC | Off-Peak | 539.4665 | 238 | 1 | 1 | 1750-Burner management system | U1-Forced - Immediate | 100-Fossil-Steam
1750 | Burner management system | Boiler | Boiler Control Systems | U1 | Forced - Immediate | 2018 | Coal | CC | 100 | Fossil-Steam | MRO | Summer | 582.4 | 728 | 1 | 1 | 1750-Burner management system | U1-Forced - Immediate | 100-Fossil-Steam
1750 | Burner management system | Boiler | Boiler Control Systems | U1 | Forced - Immediate | 2018 | Coal | CC | 100 | Fossil-Steam | SERC | Winter | 46.6666 | 70 | 1 | 1 | 1750-Burner management system | U1-Forced - Immediate | 100-Fossil-Steam
1750 | Burner management system | Boiler | Boiler Control Systems | U1 | Forced - Immediate | 2018 | Gas | GG | 100 | Fossil-Steam | MRO | Summer | 69071.1 | 434 | 1 | 1 | 1750-Burner management system | U1-Forced - Immediate | 100-Fossil-Steam
1750 | Burner management system | Boiler | Boiler Control Systems | U1 | Forced - Immediate | 2018 | Oil | OO | 100 | Fossil-Steam | NPCC | Winter | 727.056 | 605.88 | 1 | 1 | 1750-Burner management system | U1-Forced - Immediate | 100-Fossil-Steam
1750 | Burner management system | Boiler | Boiler Control Systems | D1 | Forced - Immediate | 2018 | Coal | CC | 100 | Fossil-Steam | SERC | Off-Peak | 62.8666 | 92 | 1 | 1 | 1750-Burner management system | D1-Forced - Immediate | 100-Fossil-Steam
1750 | Burner management system | Boiler | Boiler Control Systems | D1 | Forced - Immediate | 2018 | Coal | CC | 100 | Fossil-Steam | SERC | Off-Peak | 77.6 | 97 | 1 | 1 | 1750-Burner management system | D1-Forced - Immediate | 100-Fossil-Steam
1750 | Burner management system | Boiler | Boiler Control Systems | D1 | Forced - Immediate | 2018 | Coal | CC | 100 | Fossil-Steam | RFC | Off-Peak | 100 | 25 | 1 | 1 | 1750-Burner management system | D1-Forced - Immediate | 100-Fossil-Steam
1750 | Burner management system | Boiler | Boiler Control Systems | D1 | Forced - Immediate | 2018 | Coal | CC | 100 | Fossil-Steam | RFC | Off-Peak | 146.304 | 182.88 | 1 | 1 | 1750-Burner management system | D1-Forced - Immediate | 100-Fossil-Steam
1750 | Burner management system | Boiler | Boiler Control Systems | D1 | Forced - Immediate | 2018 | Coal | CC | 100 | Fossil-Steam | RFC | Off-Peak | 231.4666 | 112 | 1 | 1 | 1750-Burner management system | D1-Forced - Immediate | 100-Fossil-Steam
1750 | Burner management system | Boiler | Boiler Control Systems | D1 | Forced - Immediate | 2018 | Coal | CC | 100 | Fossil-Steam | RFC | Off-Peak | 468.2463 | 192.43 | 1 | 1 | 1750-Burner management system | D1-Forced - Immediate | 100-Fossil-Steam
1750 | Burner management system | Boiler | Boiler Control Systems | D1 | Forced - Immediate | 2018 | Coal | CC | 100 | Fossil-Steam | RFC | Summer | 416.9999 | 180 | 1 | 1 | 1750-Burner management system | D1-Forced - Immediate | 100-Fossil-Steam
1750 | Burner management system | Boiler | Boiler Control Systems | D1 | Forced - Immediate | 2018 | Gas | GG | 100 | Fossil-Steam | MRO | Off-Peak | 332.7999 | 78 | 1 | 1 | 1750-Burner management system | D1-Forced - Immediate | 100-Fossil-Steam
1750 | Burner management system | Boiler | Boiler Control Systems | D1 | Forced - Immediate | 2018 | Gas | GG | 100 | Fossil-Steam | TRE | Summer | 58.6667 | 5 | 1 | 1 | 1750-Burner management system | D1-Forced - Immediate | 100-Fossil-Steam
1750 | Burner management system | Boiler | Boiler Control Systems | SF | Startup Failure | 2018 | Gas | GG | 100 | Fossil-Steam | WECC | Summer | 3042.0833 | 175 | 1 | 1 | 1750-Burner management system | SF-Startup Failure | 100-Fossil-Steam
1750 | Burner management system | Boiler | Boiler Control Systems | SF | Startup Failure | 2018 | Oil | OO | 100 | Fossil-Steam | NPCC | Winter | 1130.9161 | 827.5 | 1 | 1 | 1750-Burner management system | SF-Startup Failure | 100-Fossil-Steam
1750 | Burner management system | Boiler | Boiler Control Systems | U1 | Forced - Immediate | 2018 | Coal | CC | 100 | Fossil-Steam | SERC | Off-Peak | 152.1664 | 415 | 1 | 1 | 1750-Burner management system | U1-Forced - Immediate | 100-Fossil-Steam
1750 | Burner management system | Boiler | Boiler Control Systems | U1 | Forced - Immediate | 2018 | Coal | CC | 100 | Fossil-Steam | NPCC | Off-Peak | 189.6 | 48 | 1 | 1 | 1750-Burner management system | U1-Forced - Immediate | 100-Fossil-Steam
1750 | Burner management system | Boiler | Boiler Control Systems | U1 | Forced - Immediate | 2018 | Coal | CC | 100 | Fossil-Steam | RFC | Summer | 20234.25 | 529 | 1 | 1 | 1750-Burner management system | U1-Forced - Immediate | 100-Fossil-Steam
1750 | Burner management system | Boiler | Boiler Control Systems | U1 | Forced - Immediate | 2018 | Coal | CC | 100 | Fossil-Steam | MRO | Winter | 288.5999 | 234 | 1 | 1 | 1750-Burner management system | U1-Forced - Immediate | 100-Fossil-Steam
1750 | Burner management system | Boiler | Boiler Control Systems | U1 | Forced - Immediate | 2018 | Gas | GG | 100 | Fossil-Steam | RFC | Off-Peak | 632.133 | 431 | 1 | 1 | 1750-Burner management system | U1-Forced - Immediate | 100-Fossil-Steam
1750 | Burner management system | Boiler | Boiler Control Systems | U1 | Forced - Immediate | 2018 | Gas | GG | 100 | Fossil-Steam | WECC | Summer | 74.8916 | 104.5 | 1 | 1 | 1750-Burner management system | U1-Forced - Immediate | 100-Fossil-Steam
1750 | Burner management system | Boiler | Boiler Control Systems | U1 | Forced - Immediate | 2018 | Gas | GG | 100 | Fossil-Steam | NPCC | Summer | 348.3333 | 190 | 1 | 1 | 1750-Burner management system | U1-Forced - Immediate | 100-Fossil-Steam
1750 | Burner management system | Boiler | Boiler Control Systems | U1 | Forced - Immediate | 2018 | Gas | GG | 100 | Fossil-Steam | WECC | Winter | 43.0666 | 76 | 1 | 1 | 1750-Burner management system | U1-Forced - Immediate | 100-Fossil-Steam
1750 | Burner management system | Boiler | Boiler Control Systems | U1 | Forced - Immediate | 2018 | Gas | GG | 100 | Fossil-Steam | TRE | Winter | 2622.0833 | 175 | 1 | 1 | 1750-Burner management system | U1-Forced - Immediate | 100-Fossil-Steam
1750 | Burner management system | Boiler | Boiler Control Systems | U1 | Forced - Immediate | 2018 | Gas | GG | 100 | Fossil-Steam | TRE | Winter | 9551.6165 | 217 | 1 | 1 | 1750-Burner management system | U1-Forced - Immediate | 100-Fossil-Steam
1750 | Burner management system | Boiler | Boiler Control Systems | D1 | Forced - Immediate | 2018 | Coal | CC | 100 | Fossil-Steam | SERC | Summer | 46.75 | 85 | 1 | 1 | 1750-Burner management system | D1-Forced - Immediate | 100-Fossil-Steam
1750 | Burner management system | Boiler | Boiler Control Systems | D1 | Forced - Immediate | 2018 | Coal | CC | 100 | Fossil-Steam | RFC | Summer | 2192.6665 | 184 | 1 | 1 | 1750-Burner management system | D1-Forced - Immediate | 100-Fossil-Steam
1750 | Burner management system | Boiler | Boiler Control Systems | D1 | Forced - Immediate | 2018 | Gas | GG | 100 | Fossil-Steam | NPCC | Off-Peak | 131.4 | 292 | 1 | 1 | 1750-Burner management system | D1-Forced - Immediate | 100-Fossil-Steam
1750 | Burner management system | Boiler | Boiler Control Systems | D1 | Forced - Immediate | 2018 | Gas | GG | 100 | Fossil-Steam | NPCC | Off-Peak | 1086.4664 | 379 | 1 | 1 | 1750-Burner management system | D1-Forced - Immediate | 100-Fossil-Steam
1750 | Burner management system | Boiler | Boiler Control Systems | D1 | Forced - Immediate | 2018 | Oil | OO | 100 | Fossil-Steam | NPCC | Winter | 10.0333 | 7 | 1 | 1 | 1750-Burner management system | D1-Forced - Immediate | 100-Fossil-Steam
1750 | Burner management system | Boiler | Boiler Control Systems | SF | Startup Failure | 2018 | Oil | OO | 100 | Fossil-Steam | NPCC | Summer | 160.34 | 801.7 | 1 | 1 | 1750-Burner management system | SF-Startup Failure | 100-Fossil-Steam
1750 | Burner management system | Boiler | Boiler Control Systems | U1 | Forced - Immediate | 2018 | Coal | CC | 100 | Fossil-Steam | RFC | Off-Peak | 584.6 | 158 | 1 | 1 | 1750-Burner management system | U1-Forced - Immediate | 100-Fossil-Steam
1750 | Burner management system | Boiler | Boiler Control Systems | U1 | Forced - Immediate | 2018 | Coal | CC | 100 | Fossil-Steam | WECC | Summer | 1427.55 | 307 | 1 | 1 | 1750-Burner management system | U1-Forced - Immediate | 100-Fossil-Steam
1750 | Burner management system | Boiler | Boiler Control Systems | U1 | Forced - Immediate | 2018 | Coal | LI | 100 | Fossil-Steam | TRE | Summer | 3671.25 | 825 | 1 | 1 | 1750-Burner management system | U1-Forced - Immediate | 100-Fossil-Steam
1750 | Burner management system | Boiler | Boiler Control Systems | U1 | Forced - Immediate | 2018 | Gas | GG | 100 | Fossil-Steam | WECC | Off-Peak | 602.9333 | 76 | 1 | 1 | 1750-Burner management system | U1-Forced - Immediate | 100-Fossil-Steam
1750 | Burner management system | Boiler | Boiler Control Systems | U1 | Forced - Immediate | 2018 | Gas | GG | 100 | Fossil-Steam | WECC | Off-Peak | 1375 | 110 | 1 | 1 | 1750-Burner management system | U1-Forced - Immediate | 100-Fossil-Steam
1750 | Burner management system | Boiler | Boiler Control Systems | U1 | Forced - Immediate | 2018 | Gas | GG | 100 | Fossil-Steam | MRO | Summer | 1229.6665 | 434 | 1 | 1 | 1750-Burner management system | U1-Forced - Immediate | 100-Fossil-Steam
1750 | Burner management system | Boiler | Boiler Control Systems | U1 | Forced - Immediate | 2018 | Gas | GG | 100 | Fossil-Steam | NPCC | Summer | 6506.4147 | 515.7 | 1 | 1 | 1750-Burner management system | U1-Forced - Immediate | 100-Fossil-Steam
1750 | Burner management system | Boiler | Boiler Control Systems | U2 | Forced - Delayed | 2018 | Coal | CC | 100 | Fossil-Steam | RFC | Off-Peak | 69622.4997 | 450 | 1 | 1 | 1750-Burner management system | U2-Forced - Delayed | 100-Fossil-Steam
1750 | Burner management system | Boiler | Boiler Control Systems | D1 | Forced - Immediate | 2018 | Coal | CC | 100 | Fossil-Steam | MRO | Summer | 164.9706 | 133.76 | 1 | 1 | 1750-Burner management system | D1-Forced - Immediate | 100-Fossil-Steam
1750 | Burner management system | Boiler | Boiler Control Systems | D1 | Forced - Immediate | 2018 | Coal | CC | 100 | Fossil-Steam | RFC | Summer | 1037.4999 | 150 | 1 | 1 | 1750-Burner management system | D1-Forced - Immediate | 100-Fossil-Steam
1750 | Burner management system | Boiler | Boiler Control Systems | D1 | Forced - Immediate | 2018 | Gas | GG | 100 | Fossil-Steam | NPCC | Off-Peak | 433.1998 | 342 | 1 | 1 | 1750-Burner management system | D1-Forced - Immediate | 100-Fossil-Steam
1750 | Burner management system | Boiler | Boiler Control Systems | D1 | Forced - Immediate | 2018 | Gas | GG | 100 | Fossil-Steam | MRO | Off-Peak | 6183.3333 | 53 | 1 | 1 | 1750-Burner management system | D1-Forced - Immediate | 100-Fossil-Steam
1750 | Burner management system | Boiler | Boiler Control Systems | D1 | Forced - Immediate | 2018 | Gas | GG | 100 | Fossil-Steam | NPCC | Summer | 162.5 | 150 | 1 | 1 | 1750-Burner management system | D1-Forced - Immediate | 100-Fossil-Steam
1750 | Burner management system | Boiler | Boiler Control Systems | D1 | Forced - Immediate | 2018 | Oil | OO | 100 | Fossil-Steam | NPCC | Winter | 561.3667 | 11 | 1 | 1 | 1750-Burner management system | D1-Forced - Immediate | 100-Fossil-Steam
1750 | Burner management system | Boiler | Boiler Control Systems | D1 | Forced - Immediate | 2018 | Oil | OO | 100 | Fossil-Steam | NPCC | Winter | 6485.0446 | 56.18 | 1 | 1 | 1750-Burner management system | D1-Forced - Immediate | 100-Fossil-Steam
1750 | Burner management system | Boiler | Boiler Control Systems | D1 | Forced - Immediate | 2018 | Other | WD | 100 | Fossil-Steam | SERC | Off-Peak | 610.7 | 31 | 1 | 1 | 1750-Burner management system | D1-Forced - Immediate | 100-Fossil-Steam
1750 | Burner management system | Boiler | Boiler Control Systems | SF | Startup Failure | 2018 | Coal | CC | 100 | Fossil-Steam | RFC | Off-Peak | 29669.9999 | 450 | 1 | 1 | 1750-Burner management system | SF-Startup Failure | 100-Fossil-Steam
1750 | Burner management system | Boiler | Boiler Control Systems | U1 | Forced - Immediate | 2018 | Gas | GG | 100 | Fossil-Steam | NPCC | Off-Peak | 531.9999 | 336 | 1 | 1 | 1750-Burner management system | U1-Forced - Immediate | 100-Fossil-Steam
1750 | Burner management system | Boiler | Boiler Control Systems | U1 | Forced - Immediate | 2018 | Gas | GG | 100 | Fossil-Steam | WECC | Summer | 60.9583 | 104.5 | 1 | 1 | 1750-Burner management system | U1-Forced - Immediate | 100-Fossil-Steam
1750 | Burner management system | Boiler | Boiler Control Systems | U1 | Forced - Immediate | 2018 | Gas | GG | 100 | Fossil-Steam | WECC | Summer | 135.85 | 104.5 | 1 | 1 | 1750-Burner management system | U1-Forced - Immediate | 100-Fossil-Steam
1750 | Burner management system | Boiler | Boiler Control Systems | U1 | Forced - Immediate | 2018 | Gas | GG | 100 | Fossil-Steam | MRO | Summer | 802.9 | 434 | 1 | 1 | 1750-Burner management system | U1-Forced - Immediate | 100-Fossil-Steam
1750 | Burner management system | Boiler | Boiler Control Systems | D1 | Forced - Immediate | 2018 | Coal | CC | 100 | Fossil-Steam | RFC | Off-Peak | 24 | 36 | 1 | 1 | 1750-Burner management system | D1-Forced - Immediate | 100-Fossil-Steam
1750 | Burner management system | Boiler | Boiler Control Systems | D1 | Forced - Immediate | 2018 | Coal | CC | 100 | Fossil-Steam | WECC | Off-Peak | 259.6999 | 159 | 1 | 1 | 1750-Burner management system | D1-Forced - Immediate | 100-Fossil-Steam
1750 | Burner management system | Boiler | Boiler Control Systems | D1 | Forced - Immediate | 2018 | Coal | CC | 100 | Fossil-Steam | RFC | Off-Peak | 1196.0666 | 130.48 | 1 | 1 | 1750-Burner management system | D1-Forced - Immediate | 100-Fossil-Steam
1750 | Burner management system | Boiler | Boiler Control Systems | D1 | Forced - Immediate | 2018 | Coal | CC | 100 | Fossil-Steam | RFC | Off-Peak | 1439.0607 | 161.39 | 1 | 1 | 1750-Burner management system | D1-Forced - Immediate | 100-Fossil-Steam
1750 | Burner management system | Boiler | Boiler Control Systems | D1 | Forced - Immediate | 2018 | Coal | CC | 100 | Fossil-Steam | RFC | Off-Peak | 1606.7249 | 249.75 | 1 | 1 | 1750-Burner management system | D1-Forced - Immediate | 100-Fossil-Steam
1750 | Burner management system | Boiler | Boiler Control Systems | D1 | Forced - Immediate | 2018 | Gas | GG | 100 | Fossil-Steam | NPCC | Summer | 474.9999 | 150 | 1 | 1 | 1750-Burner management system | D1-Forced - Immediate | 100-Fossil-Steam
1750 | Burner management system | Boiler | Boiler Control Systems | D1 | Forced - Immediate | 2018 | Gas | GG | 100 | Fossil-Steam | MRO | Winter | 136.6667 | 50 | 1 | 1 | 1750-Burner management system | D1-Forced - Immediate | 100-Fossil-Steam
1750 | Burner management system | Boiler | Boiler Control Systems | U1 | Forced - Immediate | 2018 | Coal | CC | 100 | Fossil-Steam | WECC | Off-Peak | 402 | 201 | 1 | 1 | 1750-Burner management system | U1-Forced - Immediate | 100-Fossil-Steam
1750 | Burner management system | Boiler | Boiler Control Systems | U1 | Forced - Immediate | 2018 | Coal | CC | 100 | Fossil-Steam | MRO | Summer | 87.417 | 97.13 | 1 | 1 | 1750-Burner management system | U1-Forced - Immediate | 100-Fossil-Steam
1750 | Burner management system | Boiler | Boiler Control Systems | U1 | Forced - Immediate | 2018 | Coal | CC | 100 | Fossil-Steam | WECC | Summer | 399.1 | 307 | 1 | 1 | 1750-Burner management system | U1-Forced - Immediate | 100-Fossil-Steam
1750 | Burner management system | Boiler | Boiler Control Systems | U1 | Forced - Immediate | 2018 | Coal | CC | 100 | Fossil-Steam | SERC | Summer | 2950.425 | 437.1 | 1 | 1 | 1750-Burner management system | U1-Forced - Immediate | 100-Fossil-Steam
1750 | Burner management system | Boiler | Boiler Control Systems | U1 | Forced - Immediate | 2018 | Gas | GG | 100 | Fossil-Steam | SERC | Off-Peak | 6660.75 | 535 | 1 | 1 | 1750-Burner management system | U1-Forced - Immediate | 100-Fossil-Steam
1750 | Burner management system | Boiler | Boiler Control Systems | U1 | Forced - Immediate | 2018 | Gas | GG | 100 | Fossil-Steam | WECC | Summer | 2770.1666 | 110 | 1 | 1 | 1750-Burner management system | U1-Forced - Immediate | 100-Fossil-Steam
1750 | Burner management system | Boiler | Boiler Control Systems | U1 | Forced - Immediate | 2018 | Oil | OO | 100 | Fossil-Steam | RFC | Winter | 3353.2499 | 153 | 1 | 1 | 1750-Burner management system | U1-Forced - Immediate | 100-Fossil-Steam
1750 | Burner management system | Boiler | Boiler Control Systems | D1 | Forced - Immediate | 2018 | Coal | CC | 100 | Fossil-Steam | WECC | Summer | 288.75 | 45 | 1 | 1 | 1750-Burner management system | D1-Forced - Immediate | 100-Fossil-Steam
1750 | Burner management system | Boiler | Boiler Control Systems | D1 | Forced - Immediate | 2018 | Gas | GG | 100 | Fossil-Steam | TRE | Off-Peak | 106.6666 | 40 | 1 | 1 | 1750-Burner management system | D1-Forced - Immediate | 100-Fossil-Steam
1750 | Burner management system | Boiler | Boiler Control Systems | D1 | Forced - Immediate | 2018 | Gas | GG | 100 | Fossil-Steam | TRE | Summer | 431.6667 | 5 | 1 | 1 | 1750-Burner management system | D1-Forced - Immediate | 100-Fossil-Steam
1750 | Burner management system | Boiler | Boiler Control Systems | D1 | Forced - Immediate | 2018 | Gas | GG | 100 | Fossil-Steam | NPCC | Summer | 1601.9666 | 51.4 | 1 | 1 | 1750-Burner management system | D1-Forced - Immediate | 100-Fossil-Steam
1750 | Burner management system | Boiler | Boiler Control Systems | D2 | Forced - Delayed | 2018 | Coal | CC | 100 | Fossil-Steam | TRE | Summer | 474.6667 | 20 | 1 | 1 | 1750-Burner management system | D2-Forced - Delayed | 100-Fossil-Steam
1750 | Burner management system | Boiler | Boiler Control Systems | U1 | Forced - Immediate | 2018 | Coal | CC | 100 | Fossil-Steam | NPCC | Off-Peak | 32 | 48 | 1 | 1 | 1750-Burner management system | U1-Forced - Immediate | 100-Fossil-Steam
1750 | Burner management system | Boiler | Boiler Control Systems | U1 | Forced - Immediate | 2018 | Coal | CC | 100 | Fossil-Steam | SERC | Off-Peak | 96.8332 | 415 | 1 | 1 | 1750-Burner management system | U1-Forced - Immediate | 100-Fossil-Steam
1750 | Burner management system | Boiler | Boiler Control Systems | U1 | Forced - Immediate | 2018 | Coal | CC | 100 | Fossil-Steam | WECC | Off-Peak | 308.1999 | 201 | 1 | 1 | 1750-Burner management system | U1-Forced - Immediate | 100-Fossil-Steam
1750 | Burner management system | Boiler | Boiler Control Systems | U1 | Forced - Immediate | 2018 | Coal | CC | 100 | Fossil-Steam | NPCC | Off-Peak | 497.289 | 382.53 | 1 | 1 | 1750-Burner management system | U1-Forced - Immediate | 100-Fossil-Steam
1750 | Burner management system | Boiler | Boiler Control Systems | U1 | Forced - Immediate | 2018 | Coal | CC | 100 | Fossil-Steam | SERC | Summer | 66.7 | 69 | 1 | 1 | 1750-Burner management system | U1-Forced - Immediate | 100-Fossil-Steam
1750 | Burner management system | Boiler | Boiler Control Systems | U1 | Forced - Immediate | 2018 | Coal | CC | 100 | Fossil-Steam | TRE | Summer | 765.333 | 560 | 1 | 1 | 1750-Burner management system | U1-Forced - Immediate | 100-Fossil-Steam
1750 | Burner management system | Boiler | Boiler Control Systems | U1 | Forced - Immediate | 2018 | Gas | GG | 100 | Fossil-Steam | TRE | Summer | 2386.5 | 258 | 1 | 1 | 1750-Burner management system | U1-Forced - Immediate | 100-Fossil-Steam
1750 | Burner management system | Boiler | Boiler Control Systems | D1 | Forced - Immediate | 2018 | Coal | CC | 100 | Fossil-Steam | RFC | Off-Peak | 13.7667 | 14 | 1 | 1 | 1750-Burner management system | D1-Forced - Immediate | 100-Fossil-Steam
1750 | Burner management system | Boiler | Boiler Control Systems | D1 | Forced - Immediate | 2018 | Coal | CC | 100 | Fossil-Steam | SERC | Off-Peak | 194 | 97 | 1 | 1 | 1750-Burner management system | D1-Forced - Immediate | 100-Fossil-Steam
1750 | Burner management system | Boiler | Boiler Control Systems | D1 | Forced - Immediate | 2018 | Coal | CC | 100 | Fossil-Steam | RFC | Off-Peak | 431.0149 | 104.7 | 1 | 1 | 1750-Burner management system | D1-Forced - Immediate | 100-Fossil-Steam
1750 | Burner management system | Boiler | Boiler Control Systems | D1 | Forced - Immediate | 2018 | Coal | CC | 100 | Fossil-Steam | MRO | Off-Peak | 2132.0831 | 425 | 1 | 1 | 1750-Burner management system | D1-Forced - Immediate | 100-Fossil-Steam
1750 | Burner management system | Boiler | Boiler Control Systems | D1 | Forced - Immediate | 2018 | Coal | CC | 100 | Fossil-Steam | RFC | Summer | 279.488 | 127.04 | 1 | 1 | 1750-Burner management system | D1-Forced - Immediate | 100-Fossil-Steam
1750 | Burner management system | Boiler | Boiler Control Systems | D1 | Forced - Immediate | 2018 | Coal | CC | 100 | Fossil-Steam | RFC | Summer | 538.9678 | 475.56 | 1 | 1 | 1750-Burner management system | D1-Forced - Immediate | 100-Fossil-Steam
1750 | Burner management system | Boiler | Boiler Control Systems | D1 | Forced - Immediate | 2018 | Coal | CC | 100 | Fossil-Steam | RFC | Summer | 673.9999 | 120 | 1 | 1 | 1750-Burner management system | D1-Forced - Immediate | 100-Fossil-Steam
1750 | Burner management system | Boiler | Boiler Control Systems | D1 | Forced - Immediate | 2018 | Coal | LI | 100 | Fossil-Steam | MRO | Winter | 91.6666 | 125 | 1 | 1 | 1750-Burner management system | D1-Forced - Immediate | 100-Fossil-Steam
1750 | Burner management system | Boiler | Boiler Control Systems | D1 | Forced - Immediate | 2018 | Coal | LI | 100 | Fossil-Steam | TRE | Winter | 1336.9166 | 305 | 1 | 1 | 1750-Burner management system | D1-Forced - Immediate | 100-Fossil-Steam
1750 | Burner management system | Boiler | Boiler Control Systems | D1 | Forced - Immediate | 2018 | Gas | GG | 100 | Fossil-Steam | TRE | Summer | 85.6 | 48 | 1 | 1 | 1750-Burner management system | D1-Forced - Immediate | 100-Fossil-Steam
1750 | Burner management system | Boiler | Boiler Control Systems | D1 | Forced - Immediate | 2018 | Oil | OO | 100 | Fossil-Steam | NPCC | Winter | 172 | 172 | 1 | 1 | 1750-Burner management system | D1-Forced - Immediate | 100-Fossil-Steam
1750 | Burner management system | Boiler | Boiler Control Systems | SF | Startup Failure | 2018 | Oil | OO | 100 | Fossil-Steam | NPCC | Winter | 758.5411 | 827.5 | 1 | 1 | 1750-Burner management system | SF-Startup Failure | 100-Fossil-Steam
1750 | Burner management system | Boiler | Boiler Control Systems | U1 | Forced - Immediate | 2018 | Coal | CC | 100 | Fossil-Steam | MRO | Off-Peak | 717.8331 | 730 | 1 | 1 | 1750-Burner management system | U1-Forced - Immediate | 100-Fossil-Steam
1750 | Burner management system | Boiler | Boiler Control Systems | U1 | Forced - Immediate | 2018 | Coal | CC | 100 | Fossil-Steam | SERC | Off-Peak | 1722.6664 | 680 | 1 | 1 | 1750-Burner management system | U1-Forced - Immediate | 100-Fossil-Steam
1750 | Burner management system | Boiler | Boiler Control Systems | U1 | Forced - Immediate | 2018 | Coal | CC | 100 | Fossil-Steam | WECC | Summer | 5347.0497 | 387 | 1 | 1 | 1750-Burner management system | U1-Forced - Immediate | 100-Fossil-Steam
1750 | Burner management system | Boiler | Boiler Control Systems | U1 | Forced - Immediate | 2018 | Coal | CC | 100 | Fossil-Steam | MRO | Summer | 5729.6164 | 469 | 1 | 1 | 1750-Burner management system | U1-Forced - Immediate | 100-Fossil-Steam
1750 | Burner management system | Boiler | Boiler Control Systems | U1 | Forced - Immediate | 2018 | Coal | CC | 100 | Fossil-Steam | MRO | Winter | 956.9833 | 67 | 1 | 1 | 1750-Burner management system | U1-Forced - Immediate | 100-Fossil-Steam
1750 | Burner management system | Boiler | Boiler Control Systems | U1 | Forced - Immediate | 2018 | Gas | GG | 100 | Fossil-Steam | NPCC | Off-Peak | 253.3333 | 190 | 1 | 1 | 1750-Burner management system | U1-Forced - Immediate | 100-Fossil-Steam
1750 | Burner management system | Boiler | Boiler Control Systems | U1 | Forced - Immediate | 2018 | Gas | GG | 100 | Fossil-Steam | RFC | Summer | 271.35 | 603 | 1 | 1 | 1750-Burner management system | U1-Forced - Immediate | 100-Fossil-Steam
1750 | Burner management system | Boiler | Boiler Control Systems | U1 | Forced - Immediate | 2018 | Gas | GG | 100 | Fossil-Steam | TRE | Summer | 325.5996 | 528 | 1 | 1 | 1750-Burner management system | U1-Forced - Immediate | 100-Fossil-Steam
1750 | Burner management system | Boiler | Boiler Control Systems | U1 | Forced - Immediate | 2018 | Gas | GG | 100 | Fossil-Steam | SERC | Summer | 1093.3332 | 200 | 1 | 1 | 1750-Burner management system | U1-Forced - Immediate | 100-Fossil-Steam
1750 | Burner management system | Boiler | Boiler Control Systems | U1 | Forced - Immediate | 2018 | Gas | GG | 100 | Fossil-Steam | TRE | Winter | 988.8 | 412 | 1 | 1 | 1750-Burner management system | U1-Forced - Immediate | 100-Fossil-Steam
1750 | Burner management system | Boiler | Boiler Control Systems | U1 | Forced - Immediate | 2018 | Gas | GG | 800 | Miscellaneous | MRO | Off-Peak | 358.05 | 217 | 1 | 1 | 1750-Burner management system | U1-Forced - Immediate | 800-Miscellaneous
1750 | Burner management system | Boiler | Boiler Control Systems | D1 | Forced - Immediate | 2018 | Gas | GG | 810 | Multi-boiler/Multi-turbine | RFC | Off-Peak | 307.9999 | 168 | 1 | 1 | 1750-Burner management system | D1-Forced - Immediate | 810-Multi-boiler/Multi-turbine
1750 | Burner management system | HRSG Boiler | HRSG Boiler Control Systems | D1 | Forced - Immediate | 2018 | Gas | GG | 850 | Combined Cycle Block | RFC | Summer | 156.25 | 75 | 1 | 1 | 1750-Burner management system | D1-Forced - Immediate | 850-Combined Cycle Block
1750 | Burner management system | HRSG Boiler | HRSG Boiler Control Systems | D1 | Forced - Immediate | 2018 | Gas | GG | 850 | Combined Cycle Block | RFC | Summer | 157.5 | 75 | 1 | 1 | 1750-Burner management system | D1-Forced - Immediate | 850-Combined Cycle Block
1750 | Burner management system | HRSG Boiler | HRSG Boiler Control Systems | D1 | Forced - Immediate | 2018 | Gas | GG | 850 | Combined Cycle Block | SERC | Off-Peak | 21.1165 | 181 | 1 | 1 | 1750-Burner management system | D1-Forced - Immediate | 850-Combined Cycle Block
1750 | Burner management system | HRSG Boiler | HRSG Boiler Control Systems | D1 | Forced - Immediate | 2018 | Gas | GG | 850 | Combined Cycle Block | SERC | Winter | 43.5 | 30 | 1 | 1 | 1750-Burner management system | D1-Forced - Immediate | 850-Combined Cycle Block
1750 | Burner management system | HRSG Boiler | HRSG Boiler Control Systems | D1 | Forced - Immediate | 2018 | Gas | GG | 850 | Combined Cycle Block | RFC | Summer | 89.8333 | 70 | 1 | 1 | 1750-Burner management system | D1-Forced - Immediate | 850-Combined Cycle Block
1750 | Burner management system | HRSG Boiler | HRSG Boiler Control Systems | D1 | Forced - Immediate | 2018 | Gas | GG | 850 | Combined Cycle Block | SERC | Winter | 50.9833 | 23 | 1 | 1 | 1750-Burner management system | D1-Forced - Immediate | 850-Combined Cycle Block
1750 | Burner management system | HRSG Boiler | HRSG Boiler Control Systems | D1 | Forced - Immediate | 2018 | Waste Heat | WH | 850 | Combined Cycle Block | SERC | Off-Peak | 314.9933 | 14.8 | 1 | 1 | 1750-Burner management system | D1-Forced - Immediate | 850-Combined Cycle Block
1750 | Burner management system | HRSG Boiler | HRSG Boiler Control Systems | D1 | Forced - Immediate | 2018 | Gas | GG | 850 | Combined Cycle Block | SERC | Summer | 3.3333 | 10 | 1 | 1 | 1750-Burner management system | D1-Forced - Immediate | 850-Combined Cycle Block
1750 | Burner management system | HRSG Boiler | HRSG Boiler Control Systems | D1 | Forced - Immediate | 2018 | Gas | GG | 850 | Combined Cycle Block | SERC | Winter | 31.6 | 12 | 1 | 1 | 1750-Burner management system | D1-Forced - Immediate | 850-Combined Cycle Block
1750 | Burner management system | HRSG Boiler | HRSG Boiler Control Systems | D1 | Forced - Immediate | 2018 | Gas | GG | 850 | Combined Cycle Block | SERC | Off-Peak | 2.5 | 15 | 1 | 1 | 1750-Burner management system | D1-Forced - Immediate | 850-Combined Cycle Block
1750 | Burner management system | HRSG Boiler | HRSG Boiler Control Systems | D1 | Forced - Immediate | 2018 | Gas | GG | 850 | Combined Cycle Block | SERC | Winter | 42.5 | 30 | 1 | 1 | 1750-Burner management system | D1-Forced - Immediate | 850-Combined Cycle Block
1750 | Burner management system | HRSG Boiler | HRSG Boiler Control Systems | D1 | Forced - Immediate | 2018 | Gas | GG | 850 | Combined Cycle Block | SERC | Summer | 51.1667 | 10 | 1 | 1 | 1750-Burner management system | D1-Forced - Immediate | 850-Combined Cycle Block
1750 | Burner management system | HRSG Boiler | HRSG Boiler Control Systems | D1 | Forced - Immediate | 2018 | Gas | GG | 850 | Combined Cycle Block | RFC | Summer | 1122.4999 | 75 | 1 | 1 | 1750-Burner management system | D1-Forced - Immediate | 850-Combined Cycle Block
1750 | Burner management system | HRSG Boiler | HRSG Boiler Control Systems | D1 | Forced - Immediate | 2018 | Gas | GG | 850 | Combined Cycle Block | SERC | Off-Peak | 54.3 | 181 | 1 | 1 | 1750-Burner management system | D1-Forced - Immediate | 850-Combined Cycle Block
1750 | Burner management system | HRSG Boiler | HRSG Boiler Control Systems | D1 | Forced - Immediate | 2018 | Waste Heat | WH | 852 | CC steam units | NPCC | Off-Peak | 1.3333 | 10 | 1 | 1 | 1750-Burner management system | D1-Forced - Immediate | 852-CC steam units
1750 | Burner management system | HRSG Boiler | HRSG Boiler Control Systems | D1 | Forced - Immediate | 2018 | Waste Heat | WH | 852 | CC steam units | RFC | Off-Peak | 22 | 11 | 1 | 1 | 1750-Burner management system | D1-Forced - Immediate | 852-CC steam units
1750 | Burner management system | HRSG Boiler | HRSG Boiler Control Systems | D1 | Forced - Immediate | 2018 | Waste Heat | WH | 852 | CC steam units | NPCC | Summer | 3.16 | 18.96 | 1 | 1 | 1750-Burner management system | D1-Forced - Immediate | 852-CC steam units
1750 | Burner management system | HRSG Boiler | HRSG Boiler Control Systems | D1 | Forced - Immediate | 2018 | Waste Heat | WH | 852 | CC steam units | MRO | Winter | 31.514 | 22.51 | 1 | 1 | 1750-Burner management system | D1-Forced - Immediate | 852-CC steam units
1750 | Burner management system | HRSG Boiler | HRSG Boiler Control Systems | D1 | Forced - Immediate | 2018 | Waste Heat | WH | 852 | CC steam units | MRO | Winter | 40.9477 | 22.54 | 1 | 1 | 1750-Burner management system | D1-Forced - Immediate | 852-CC steam units
1750 | Burner management system | HRSG Boiler | HRSG Boiler Control Systems | D1 | Forced - Immediate | 2018 | Waste Heat | WH | 852 | CC steam units | RFC | Off-Peak | 345 | 115 | 1 | 1 | 1750-Burner management system | D1-Forced - Immediate | 852-CC steam units
1750 | Burner management system | HRSG Boiler | HRSG Boiler Control Systems | D1 | Forced - Immediate | 2018 | Waste Heat | WH | 852 | CC steam units | RFC | Winter | 32.9333 | 19 | 1 | 1 | 1750-Burner management system | D1-Forced - Immediate | 852-CC steam units
1750 | Burner management system | HRSG Boiler | HRSG Boiler Control Systems | D1 | Forced - Immediate | 2018 | Waste Heat | WH | 852 | CC steam units | WECC | Off-Peak | 304.1583 | 161.5 | 1 | 1 | 1750-Burner management system | D1-Forced - Immediate | 852-CC steam units
1750 | Burner management system | HRSG Boiler | HRSG Boiler Control Systems | D1 | Forced - Immediate | 2018 | Waste Heat | WH | 852 | CC steam units | RFC | Summer | 78.4 | 21 | 1 | 1 | 1750-Burner management system | D1-Forced - Immediate | 852-CC steam units
1750 | Burner management system | HRSG Boiler | HRSG Boiler Control Systems | D1 | Forced - Immediate | 2018 | Waste Heat | WH | 852 | CC steam units | RFC | Off-Peak | 15 | 15 | 1 | 1 | 1750-Burner management system | D1-Forced - Immediate | 852-CC steam units
1750 | Burner management system | HRSG Boiler | HRSG Boiler Control Systems | D1 | Forced - Immediate | 2018 | Waste Heat | WH | 852 | CC steam units | RFC | Off-Peak | 230 | 115 | 1 | 1 | 1750-Burner management system | D1-Forced - Immediate | 852-CC steam units
1750 | Burner management system | HRSG Boiler | HRSG Boiler Control Systems | D1 | Forced - Immediate | 2018 | Waste Heat | WH | 852 | CC steam units | RFC | Summer | 136.5 | 21 | 1 | 1 | 1750-Burner management system | D1-Forced - Immediate | 852-CC steam units
1750 | Burner management system | HRSG Boiler | HRSG Boiler Control Systems | D1 | Forced - Immediate | 2018 | Waste Heat | WH | 852 | CC steam units | TRE | Summer | 1268.775 | 13.5 | 1 | 1 | 1750-Burner management system | D1-Forced - Immediate | 852-CC steam units
1750 | Burner management system | HRSG Boiler | HRSG Boiler Control Systems | D1 | Forced - Immediate | 2018 | Waste Heat | WH | 852 | CC steam units | RFC | Winter | 15.75 | 35 | 1 | 1 | 1750-Burner management system | D1-Forced - Immediate | 852-CC steam units
1750 | Burner management system | HRSG Boiler | HRSG Boiler Control Systems | D1 | Forced - Immediate | 2018 | Waste Heat | WH | 852 | CC steam units | RFC | Summer | 19.25 | 21 | 1 | 1 | 1750-Burner management system | D1-Forced - Immediate | 852-CC steam units
1750 | Burner management system | HRSG Boiler | HRSG Boiler Control Systems | D1 | Forced - Immediate | 2018 | Waste Heat | WH | 852 | CC steam units | SERC | Summer | 71.1667 | 10 | 3 | 3 | 1750-Burner management system | D1-Forced - Immediate | 852-CC steam units
1750 | Burner management system | HRSG Boiler | HRSG Boiler Control Systems | D1 | Forced - Immediate | 2018 | Waste Heat | WH | 852 | CC steam units | MRO | Winter | 15.125 | 2.42 | 1 | 1 | 1750-Burner management system | D1-Forced - Immediate | 852-CC steam units
1750 | Burner management system | HRSG Boiler | HRSG Boiler Control Systems | D1 | Forced - Immediate | 2018 | Waste Heat | WH | 852 | CC steam units | SERC | Off-Peak | 323.3333 | 20 | 1 | 1 | 1750-Burner management system | D1-Forced - Immediate | 852-CC steam units
1750 | Burner management system | HRSG Boiler | HRSG Boiler Control Systems | D1 | Forced - Immediate | 2018 | Gas | GG | 852 | CC steam units | TRE | Off-Peak | 5.8333 | 35 | 1 | 1 | 1750-Burner management system | D1-Forced - Immediate | 852-CC steam units
1750 | Burner management system | HRSG Boiler | HRSG Boiler Control Systems | D1 | Forced - Immediate | 2018 | Waste Heat | WH | 852 | CC steam units | WECC | Off-Peak | 2.906 | 43.59 | 1 | 1 | 1750-Burner management system | D1-Forced - Immediate | 852-CC steam units
1750 | Burner management system | HRSG Boiler | HRSG Boiler Control Systems | D1 | Forced - Immediate | 2018 | Waste Heat | WH | 852 | CC steam units | MRO | Off-Peak | 5.175 | 20.7 | 1 | 1 | 1750-Burner management system | D1-Forced - Immediate | 852-CC steam units
1750 | Burner management system | HRSG Boiler | HRSG Boiler Control Systems | D1 | Forced - Immediate | 2018 | Waste Heat | WH | 852 | CC steam units | SERC | Off-Peak | 33 | 30 | 1 | 1 | 1750-Burner management system | D1-Forced - Immediate | 852-CC steam units
1750 | Burner management system | HRSG Boiler | HRSG Boiler Control Systems | D1 | Forced - Immediate | 2018 | Waste Heat | WH | 852 | CC steam units | RFC | Summer | 209.65 | 21 | 1 | 1 | 1750-Burner management system | D1-Forced - Immediate | 852-CC steam units
1750 | Burner management system | HRSG Boiler | HRSG Boiler Control Systems | D1 | Forced - Immediate | 2018 | Waste Heat | WH | 852 | CC steam units | RFC | Winter | 0.33333 | 5 | 1 | 1 | 1750-Burner management system | D1-Forced - Immediate | 852-CC steam units
1750 | Burner management system | HRSG Boiler | HRSG Boiler Control Systems | D1 | Forced - Immediate | 2018 | Waste Heat | WH | 852 | CC steam units | RFC | Winter | 3.75 | 15 | 1 | 1 | 1750-Burner management system | D1-Forced - Immediate | 852-CC steam units
1760 | Feedwater instrumentation (not local controls) | Boiler | Boiler Control Systems | D1 | Forced - Immediate | 2018 | Gas | GG | 100 | Fossil-Steam | RFC | Off-Peak | 980 | 21 | 1 | 1 | 1760-Feedwater instrumentation (not local controls) | D1-Forced - Immediate | 100-Fossil-Steam
1760 | Feedwater instrumentation (not local controls) | Boiler | Boiler Control Systems | D1 | Forced - Immediate | 2018 | Gas | GG | 100 | Fossil-Steam | TRE | Off-Peak | 223.2 | 144 | 1 | 1 | 1760-Feedwater instrumentation (not local controls) | D1-Forced - Immediate | 100-Fossil-Steam
1760 | Feedwater instrumentation (not local controls) | Boiler | Boiler Control Systems | D1 | Forced - Immediate | 2018 | Gas | GG | 100 | Fossil-Steam | NPCC | Winter | 294.9999 | 177 | 1 | 1 | 1760-Feedwater instrumentation (not local controls) | D1-Forced - Immediate | 100-Fossil-Steam
1760 | Feedwater instrumentation (not local controls) | Boiler | Boiler Control Systems | D1 | Forced - Immediate | 2018 | Coal | CC | 100 | Fossil-Steam | TRE | Winter | 1160 | 464 | 1 | 1 | 1760-Feedwater instrumentation (not local controls) | D1-Forced - Immediate | 100-Fossil-Steam
1760 | Feedwater instrumentation (not local controls) | Boiler | Boiler Control Systems | D1 | Forced - Immediate | 2018 | Gas | GG | 100 | Fossil-Steam | MRO | Winter | 896.5833 | 145 | 1 | 1 | 1760-Feedwater instrumentation (not local controls) | D1-Forced - Immediate | 100-Fossil-Steam
1760 | Feedwater instrumentation (not local controls) | Boiler | Boiler Control Systems | U1 | Forced - Immediate | 2018 | Gas | GG | 100 | Fossil-Steam | MRO | Off-Peak | 155.6466 | 63.1 | 1 | 1 | 1760-Feedwater instrumentation (not local controls) | U1-Forced - Immediate | 100-Fossil-Steam
1760 | Feedwater instrumentation (not local controls) | Boiler | Boiler Control Systems | U2 | Forced - Delayed | 2018 | Coal | CC | 100 | Fossil-Steam | RFC | Summer | 12617 | 620 | 1 | 1 | 1760-Feedwater instrumentation (not local controls) | U2-Forced - Delayed | 100-Fossil-Steam
1760 | Feedwater instrumentation (not local controls) | Boiler | Boiler Control Systems | U1 | Forced - Immediate | 2018 | Coal | CC | 100 | Fossil-Steam | WECC | Summer | 124.8 | 156 | 1 | 1 | 1760-Feedwater instrumentation (not local controls) | U1-Forced - Immediate | 100-Fossil-Steam
1760 | Feedwater instrumentation (not local controls) | Boiler | Boiler Control Systems | U1 | Forced - Immediate | 2018 | Gas | GG | 100 | Fossil-Steam | SERC | Winter | 19177.2 | 761 | 1 | 1 | 1760-Feedwater instrumentation (not local controls) | U1-Forced - Immediate | 100-Fossil-Steam
1760 | Feedwater instrumentation (not local controls) | Boiler | Boiler Control Systems | D1 | Forced - Immediate | 2018 | Coal | CC | 100 | Fossil-Steam | SERC | Off-Peak | 676.3996 | 534 | 1 | 1 | 1760-Feedwater instrumentation (not local controls) | D1-Forced - Immediate | 100-Fossil-Steam
1760 | Feedwater instrumentation (not local controls) | Boiler | Boiler Control Systems | D1 | Forced - Immediate | 2018 | Coal | CC | 100 | Fossil-Steam | RFC | Summer | 632.5 | 110 | 1 | 1 | 1760-Feedwater instrumentation (not local controls) | D1-Forced - Immediate | 100-Fossil-Steam
1760 | Feedwater instrumentation (not local controls) | Boiler | Boiler Control Systems | U1 | Forced - Immediate | 2018 | Gas | GG | 100 | Fossil-Steam | TRE | Winter | 5147.9165 | 175 | 1 | 1 | 1760-Feedwater instrumentation (not local controls) | U1-Forced - Immediate | 100-Fossil-Steam
1760 | Feedwater instrumentation (not local controls) | Boiler | Boiler Control Systems | D1 | Forced - Immediate | 2018 | Coal | CC | 100 | Fossil-Steam | SERC | Summer | 425.1 | 117 | 1 | 1 | 1760-Feedwater instrumentation (not local controls) | D1-Forced - Immediate | 100-Fossil-Steam
1760 | Feedwater instrumentation (not local controls) | Boiler | Boiler Control Systems | D1 | Forced - Immediate | 2018 | Coal | CC | 100 | Fossil-Steam | SERC | Winter | 151.25 | 75 | 1 | 1 | 1760-Feedwater instrumentation (not local controls) | D1-Forced - Immediate | 100-Fossil-Steam
1760 | Feedwater instrumentation (not local controls) | Boiler | Boiler Control Systems | D1 | Forced - Immediate | 2018 | Gas | GG | 100 | Fossil-Steam | SERC | Off-Peak | 721.8333 | 142 | 1 | 1 | 1760-Feedwater instrumentation (not local controls) | D1-Forced - Immediate | 100-Fossil-Steam
1760 | Feedwater instrumentation (not local controls) | NULL | NULL | D1 | Forced - Immediate | 2018 | Coal | OS | 800 | Miscellaneous | RFC | Summer | 23.5167 | 8.3 | 1 | 1 | 1760-Feedwater instrumentation (not local controls) | D1-Forced - Immediate | 800-Miscellaneous
1760 | Feedwater instrumentation (not local controls) | HRSG Boiler | HRSG Boiler Control Systems | D1 | Forced - Immediate | 2018 | Gas | GG | 850 | Combined Cycle Block | SERC | Winter | 360.3999 | 408 | 1 | 1 | 1760-Feedwater instrumentation (not local controls) | D1-Forced - Immediate | 850-Combined Cycle Block
1760 | Feedwater instrumentation (not local controls) | HRSG Boiler | HRSG Boiler Control Systems | D1 | Forced - Immediate | 2018 | Gas | GG | 850 | Combined Cycle Block | WECC | Winter | 33.7733 | 59.6 | 1 | 1 | 1760-Feedwater instrumentation (not local controls) | D1-Forced - Immediate | 850-Combined Cycle Block
1760 | Feedwater instrumentation (not local controls) | HRSG Boiler | HRSG Boiler Control Systems | D1 | Forced - Immediate | 2018 | Gas | GG | 850 | Combined Cycle Block | SERC | Winter | 2404.8 | 334 | 1 | 1 | 1760-Feedwater instrumentation (not local controls) | D1-Forced - Immediate | 850-Combined Cycle Block
1760 | Feedwater instrumentation (not local controls) | HRSG Boiler | HRSG Boiler Control Systems | U1 | Forced - Immediate | 2018 | Gas | GG | 850 | Combined Cycle Block | MRO | Off-Peak | 157.7 | 114 | 1 | 1 | 1760-Feedwater instrumentation (not local controls) | U1-Forced - Immediate | 850-Combined Cycle Block
1760 | Feedwater instrumentation (not local controls) | HRSG Boiler | HRSG Boiler Control Systems | D1 | Forced - Immediate | 2018 | Gas | GG | 850 | Combined Cycle Block | SERC | Winter | 21.4665 | 184 | 1 | 1 | 1760-Feedwater instrumentation (not local controls) | D1-Forced - Immediate | 850-Combined Cycle Block
1760 | Feedwater instrumentation (not local controls) | HRSG Boiler | HRSG Boiler Control Systems | U1 | Forced - Immediate | 2018 | Gas | GG | 850 | Combined Cycle Block | RFC | Off-Peak | 726.7997 | 379.2 | 1 | 1 | 1760-Feedwater instrumentation (not local controls) | U1-Forced - Immediate | 850-Combined Cycle Block
1760 | Feedwater instrumentation (not local controls) | HRSG Boiler | HRSG Boiler Control Systems | U1 | Forced - Immediate | 2018 | Gas | GG | 850 | Combined Cycle Block | RFC | Off-Peak | 341.28 | 379.2 | 1 | 1 | 1760-Feedwater instrumentation (not local controls) | U1-Forced - Immediate | 850-Combined Cycle Block
1760 | Feedwater instrumentation (not local controls) | HRSG Boiler | HRSG Boiler Control Systems | D1 | Forced - Immediate | 2018 | Gas | GG | 850 | Combined Cycle Block | SERC | Off-Peak | 6491.4 | 349 | 1 | 1 | 1760-Feedwater instrumentation (not local controls) | D1-Forced - Immediate | 850-Combined Cycle Block
1760 | Feedwater instrumentation (not local controls) | HRSG Boiler | HRSG Boiler Control Systems | U1 | Forced - Immediate | 2018 | Gas | GG | 851 | CC GT units | TRE | Off-Peak | 396.6333 | 163 | 1 | 1 | 1760-Feedwater instrumentation (not local controls) | U1-Forced - Immediate | 851-CC GT units
1760 | Feedwater instrumentation (not local controls) | HRSG Boiler | HRSG Boiler Control Systems | U1 | Forced - Immediate | 2018 | Gas | GG | 851 | CC GT units | WECC | Winter | 416.4 | 72 | 1 | 1 | 1760-Feedwater instrumentation (not local controls) | U1-Forced - Immediate | 851-CC GT units
1760 | Feedwater instrumentation (not local controls) | HRSG Boiler | HRSG Boiler Control Systems | U1 | Forced - Immediate | 2018 | Gas | GG | 851 | CC GT units | WECC | Winter | 295.2 | 72 | 1 | 1 | 1760-Feedwater instrumentation (not local controls) | U1-Forced - Immediate | 851-CC GT units
1760 | Feedwater instrumentation (not local controls) | HRSG Boiler | HRSG Boiler Control Systems | U1 | Forced - Immediate | 2018 | Gas | GG | 851 | CC GT units | WECC | Summer | 392.4 | 72 | 1 | 1 | 1760-Feedwater instrumentation (not local controls) | U1-Forced - Immediate | 851-CC GT units
1760 | Feedwater instrumentation (not local controls) | HRSG Boiler | HRSG Boiler Control Systems | U1 | Forced - Immediate | 2018 | Gas | GG | 851 | CC GT units | SERC | Winter | 210.7332 | 218 | 1 | 1 | 1760-Feedwater instrumentation (not local controls) | U1-Forced - Immediate | 851-CC GT units
1760 | Feedwater instrumentation (not local controls) | HRSG Boiler | HRSG Boiler Control Systems | U1 | Forced - Immediate | 2018 | Gas | GG | 851 | CC GT units | WECC | Winter | 270 | 72 | 1 | 1 | 1760-Feedwater instrumentation (not local controls) | U1-Forced - Immediate | 851-CC GT units
1760 | Feedwater instrumentation (not local controls) | HRSG Boiler | HRSG Boiler Control Systems | U1 | Forced - Immediate | 2018 | Gas | GG | 851 | CC GT units | WECC | Winter | 1816.8 | 72 | 1 | 1 | 1760-Feedwater instrumentation (not local controls) | U1-Forced - Immediate | 851-CC GT units
1760 | Feedwater instrumentation (not local controls) | HRSG Boiler | HRSG Boiler Control Systems | U1 | Forced - Immediate | 2018 | Gas | GG | 851 | CC GT units | WECC | Off-Peak | 182 | 182 | 1 | 1 | 1760-Feedwater instrumentation (not local controls) | U1-Forced - Immediate | 851-CC GT units
1760 | Feedwater instrumentation (not local controls) | HRSG Boiler | HRSG Boiler Control Systems | U1 | Forced - Immediate | 2018 | Gas | GG | 851 | CC GT units | WECC | Winter | 921.6 | 72 | 1 | 1 | 1760-Feedwater instrumentation (not local controls) | U1-Forced - Immediate | 851-CC GT units
1760 | Feedwater instrumentation (not local controls) | HRSG Boiler | HRSG Boiler Control Systems | U1 | Forced - Immediate | 2018 | Gas | GG | 851 | CC GT units | WECC | Winter | 74.4 | 72 | 1 | 1 | 1760-Feedwater instrumentation (not local controls) | U1-Forced - Immediate | 851-CC GT units
1760 | Feedwater instrumentation (not local controls) | HRSG Boiler | HRSG Boiler Control Systems | U1 | Forced - Immediate | 2018 | Gas | GG | 851 | CC GT units | WECC | Winter | 78 | 72 | 1 | 1 | 1760-Feedwater instrumentation (not local controls) | U1-Forced - Immediate | 851-CC GT units
1760 | Feedwater instrumentation (not local controls) | HRSG Boiler | HRSG Boiler Control Systems | U1 | Forced - Immediate | 2018 | Gas | GG | 851 | CC GT units | TRE | Winter | 80.7166 | 167 | 1 | 1 | 1760-Feedwater instrumentation (not local controls) | U1-Forced - Immediate | 851-CC GT units
1760 | Feedwater instrumentation (not local controls) | HRSG Boiler | HRSG Boiler Control Systems | U1 | Forced - Immediate | 2018 | Gas | GG | 851 | CC GT units | TRE | Winter | 195.9999 | 168 | 1 | 1 | 1760-Feedwater instrumentation (not local controls) | U1-Forced - Immediate | 851-CC GT units
1760 | Feedwater instrumentation (not local controls) | HRSG Boiler | HRSG Boiler Control Systems | U1 | Forced - Immediate | 2018 | Gas | GG | 851 | CC GT units | WECC | Winter | 255.6 | 72 | 1 | 1 | 1760-Feedwater instrumentation (not local controls) | U1-Forced - Immediate | 851-CC GT units
1760 | Feedwater instrumentation (not local controls) | HRSG Boiler | HRSG Boiler Control Systems | U1 | Forced - Immediate | 2018 | Gas | GG | 851 | CC GT units | WECC | Winter | 1537.2 | 72 | 1 | 1 | 1760-Feedwater instrumentation (not local controls) | U1-Forced - Immediate | 851-CC GT units
1760 | Feedwater instrumentation (not local controls) | HRSG Boiler | HRSG Boiler Control Systems | U1 | Forced - Immediate | 2018 | Gas | GG | 851 | CC GT units | WECC | Winter | 97.0401 | 142.01 | 1 | 1 | 1760-Feedwater instrumentation (not local controls) | U1-Forced - Immediate | 851-CC GT units
1760 | Feedwater instrumentation (not local controls) | HRSG Boiler | HRSG Boiler Control Systems | U1 | Forced - Immediate | 2018 | Gas | GG | 851 | CC GT units | SERC | Winter | 1795.5 | 190 | 1 | 1 | 1760-Feedwater instrumentation (not local controls) | U1-Forced - Immediate | 851-CC GT units
1760 | Feedwater instrumentation (not local controls) | HRSG Boiler | HRSG Boiler Control Systems | D1 | Forced - Immediate | 2018 | Gas | GG | 852 | CC steam units | WECC | Winter | 102 | 68 | 1 | 1 | 1760-Feedwater instrumentation (not local controls) | D1-Forced - Immediate | 852-CC steam units
1760 | Feedwater instrumentation (not local controls) | HRSG Boiler | HRSG Boiler Control Systems | U1 | Forced - Immediate | 2018 | Gas | GG | 852 | CC steam units | WECC | Winter | 586.6666 | 128 | 1 | 1 | 1760-Feedwater instrumentation (not local controls) | U1-Forced - Immediate | 852-CC steam units
1760 | Feedwater instrumentation (not local controls) | HRSG Boiler | HRSG Boiler Control Systems | U1 | Forced - Immediate | 2018 | Gas | GG | 852 | CC steam units | SERC | Winter | 526.4998 | 243 | 1 | 1 | 1760-Feedwater instrumentation (not local controls) | U1-Forced - Immediate | 852-CC steam units
1760 | Feedwater instrumentation (not local controls) | HRSG Boiler | HRSG Boiler Control Systems | U1 | Forced - Immediate | 2018 | Waste Heat | WH | 852 | CC steam units | SERC | Winter | 3947.5665 | 271 | 1 | 1 | 1760-Feedwater instrumentation (not local controls) | U1-Forced - Immediate | 852-CC steam units
1760 | Feedwater instrumentation (not local controls) | HRSG Boiler | HRSG Boiler Control Systems | D1 | Forced - Immediate | 2018 | Waste Heat | WH | 852 | CC steam units | TRE | Winter | 81.1999 | 168 | 1 | 1 | 1760-Feedwater instrumentation (not local controls) | D1-Forced - Immediate | 852-CC steam units
1760 | Feedwater instrumentation (not local controls) | HRSG Boiler | HRSG Boiler Control Systems | D1 | Forced - Immediate | 2018 | Waste Heat | WH | 852 | CC steam units | TRE | Winter | 195.9999 | 168 | 1 | 1 | 1760-Feedwater instrumentation (not local controls) | D1-Forced - Immediate | 852-CC steam units
1760 | Feedwater instrumentation (not local controls) | HRSG Boiler | HRSG Boiler Control Systems | U1 | Forced - Immediate | 2018 | Gas | GG | 852 | CC steam units | WECC | Off-Peak | 196.8 | 328 | 1 | 1 | 1760-Feedwater instrumentation (not local controls) | U1-Forced - Immediate | 852-CC steam units
1760 | Feedwater instrumentation (not local controls) | HRSG Boiler | HRSG Boiler Control Systems | D1 | Forced - Immediate | 2018 | Waste Heat | WH | 852 | CC steam units | MRO | Winter | 327.978 | 71.82 | 1 | 1 | 1760-Feedwater instrumentation (not local controls) | D1-Forced - Immediate | 852-CC steam units
1760 | Feedwater instrumentation (not local controls) | HRSG Boiler | HRSG Boiler Control Systems | U1 | Forced - Immediate | 2018 | Waste Heat | WH | 852 | CC steam units | TRE | Off-Peak | 1062.6 | 322 | 1 | 1 | 1760-Feedwater instrumentation (not local controls) | U1-Forced - Immediate | 852-CC steam units
1760 | Feedwater instrumentation (not local controls) | HRSG Boiler | HRSG Boiler Control Systems | D1 | Forced - Immediate | 2018 | Gas | GG | 852 | CC steam units | WECC | Winter | 241.4 | 68 | 1 | 1 | 1760-Feedwater instrumentation (not local controls) | D1-Forced - Immediate | 852-CC steam units
1760 | Feedwater instrumentation (not local controls) | HRSG Boiler | HRSG Boiler Control Systems | D1 | Forced - Immediate | 2018 | Waste Heat | WH | 852 | CC steam units | MRO | Winter | 24.39 | 10.84 | 1 | 1 | 1760-Feedwater instrumentation (not local controls) | D1-Forced - Immediate | 852-CC steam units
1760 | Feedwater instrumentation (not local controls) | HRSG Boiler | HRSG Boiler Control Systems | D1 | Forced - Immediate | 2018 | Waste Heat | WH | 852 | CC steam units | MRO | Winter | 815.9575 | 10.95 | 1 | 1 | 1760-Feedwater instrumentation (not local controls) | D1-Forced - Immediate | 852-CC steam units
1760 | Feedwater instrumentation (not local controls) | HRSG Boiler | HRSG Boiler Control Systems | D1 | Forced - Immediate | 2018 | Waste Heat | WH | 852 | CC steam units | MRO | Winter | 10.6593 | 10.84 | 1 | 1 | 1760-Feedwater instrumentation (not local controls) | D1-Forced - Immediate | 852-CC steam units
1760 | Feedwater instrumentation (not local controls) | HRSG Boiler | HRSG Boiler Control Systems | D1 | Forced - Immediate | 2018 | Waste Heat | WH | 852 | CC steam units | MRO | Winter | 0 | 0 | 1 | 1 | 1760-Feedwater instrumentation (not local controls) | D1-Forced - Immediate | 852-CC steam units
1760 | Feedwater instrumentation (not local controls) | HRSG Boiler | HRSG Boiler Control Systems | D1 | Forced - Immediate | 2018 | Gas | GG | 852 | CC steam units | WECC | Winter | 2197.5333 | 68 | 1 | 1 | 1760-Feedwater instrumentation (not local controls) | D1-Forced - Immediate | 852-CC steam units
1760 | Feedwater instrumentation (not local controls) | HRSG Boiler | HRSG Boiler Control Systems | U1 | Forced - Immediate | 2018 | Gas | GG | 852 | CC steam units | WECC | Winter | 110.9332 | 128 | 1 | 1 | 1760-Feedwater instrumentation (not local controls) | U1-Forced - Immediate | 852-CC steam units
1760 | Feedwater instrumentation (not local controls) | HRSG Boiler | HRSG Boiler Control Systems | U1 | Forced - Immediate | 2018 | Gas | GG | 852 | CC steam units | WECC | Winter | 145.0666 | 128 | 1 | 1 | 1760-Feedwater instrumentation (not local controls) | U1-Forced - Immediate | 852-CC steam units
1760 | Feedwater instrumentation (not local controls) | HRSG Boiler | HRSG Boiler Control Systems | U1 | Forced - Immediate | 2018 | Waste Heat | WH | 852 | CC steam units | WECC | Winter | 6.3333 | 20 | 1 | 1 | 1760-Feedwater instrumentation (not local controls) | U1-Forced - Immediate | 852-CC steam units
1761 | Combustion /Steam condition instrumentation (not local controls) | Boiler | Boiler Control Systems | D1 | Forced - Immediate | 2018 | Coal | CC | 100 | Fossil-Steam | RFC | Off-Peak | 999.9996 | 600 | 1 | 1 | 1761-Combustion /Steam condition instrumentation (not local controls) | D1-Forced - Immediate | 100-Fossil-Steam
1761 | Combustion /Steam condition instrumentation (not local controls) | Boiler | Boiler Control Systems | U1 | Forced - Immediate | 2018 | Coal | CC | 100 | Fossil-Steam | RFC | Off-Peak | 7470.3998 | 552 | 1 | 1 | 1761-Combustion /Steam condition instrumentation (not local controls) | U1-Forced - Immediate | 100-Fossil-Steam
1761 | Combustion /Steam condition instrumentation (not local controls) | Boiler | Boiler Control Systems | U1 | Forced - Immediate | 2018 | Gas | GG | 100 | Fossil-Steam | MRO | Summer | 2235.8666 | 164 | 1 | 1 | 1761-Combustion /Steam condition instrumentation (not local controls) | U1-Forced - Immediate | 100-Fossil-Steam
1761 | Combustion /Steam condition instrumentation (not local controls) | Boiler | Boiler Control Systems | D1 | Forced - Immediate | 2018 | Coal | LI | 100 | Fossil-Steam | TRE | Winter | 87.5 | 25 | 1 | 1 | 1761-Combustion /Steam condition instrumentation (not local controls) | D1-Forced - Immediate | 100-Fossil-Steam
1761 | Combustion /Steam condition instrumentation (not local controls) | Boiler | Boiler Control Systems | D1 | Forced - Immediate | 2018 | Gas | GG | 100 | Fossil-Steam | TRE | Summer | 82.3333 | 38 | 1 | 1 | 1761-Combustion /Steam condition instrumentation (not local controls) | D1-Forced - Immediate | 100-Fossil-Steam
1761 | Combustion /Steam condition instrumentation (not local controls) | Boiler | Boiler Control Systems | D1 | Forced - Immediate | 2018 | Coal | CC | 100 | Fossil-Steam | RFC | Summer | 6226.836 | 539.12 | 1 | 1 | 1761-Combustion /Steam condition instrumentation (not local controls) | D1-Forced - Immediate | 100-Fossil-Steam
1761 | Combustion /Steam condition instrumentation (not local controls) | Boiler | Boiler Control Systems | D1 | Forced - Immediate | 2018 | Oil | OO | 100 | Fossil-Steam | NPCC | Summer | 2866.4663 | 589 | 1 | 1 | 1761-Combustion /Steam condition instrumentation (not local controls) | D1-Forced - Immediate | 100-Fossil-Steam
1761 | Combustion /Steam condition instrumentation (not local controls) | Boiler | Boiler Control Systems | D1 | Forced - Immediate | 2018 | Coal | CC | 100 | Fossil-Steam | RFC | Winter | 169.3999 | 231 | 1 | 1 | 1761-Combustion /Steam condition instrumentation (not local controls) | D1-Forced - Immediate | 100-Fossil-Steam
1761 | Combustion /Steam condition instrumentation (not local controls) | Boiler | Boiler Control Systems | D2 | Forced - Delayed | 2018 | Coal | CC | 100 | Fossil-Steam | RFC | Winter | 123 | 12.3 | 1 | 1 | 1761-Combustion /Steam condition instrumentation (not local controls) | D2-Forced - Delayed | 100-Fossil-Steam
1761 | Combustion /Steam condition instrumentation (not local controls) | Boiler | Boiler Control Systems | D2 | Forced - Delayed | 2018 | Coal | LI | 100 | Fossil-Steam | TRE | Off-Peak | 45.5 | 30 | 1 | 1 | 1761-Combustion /Steam condition instrumentation (not local controls) | D2-Forced - Delayed | 100-Fossil-Steam
1761 | Combustion /Steam condition instrumentation (not local controls) | Boiler | Boiler Control Systems | SF | Startup Failure | 2018 | Coal | CC | 100 | Fossil-Steam | SERC | Winter | 1170.3998 | 231 | 1 | 1 | 1761-Combustion /Steam condition instrumentation (not local controls) | SF-Startup Failure | 100-Fossil-Steam
1761 | Combustion /Steam condition instrumentation (not local controls) | Boiler | Boiler Control Systems | U1 | Forced - Immediate | 2018 | Coal | CC | 100 | Fossil-Steam | SERC | Off-Peak | 1129.5 | 502 | 1 | 1 | 1761-Combustion /Steam condition instrumentation (not local controls) | U1-Forced - Immediate | 100-Fossil-Steam
1761 | Combustion /Steam condition instrumentation (not local controls) | Boiler | Boiler Control Systems | D2 | Forced - Delayed | 2018 | Other | WD | 650 | Fluidized Bed | NPCC | Off-Peak | 2.8 | 4.2 | 1 | 1 | 1761-Combustion /Steam condition instrumentation (not local controls) | D2-Forced - Delayed | 650-Fluidized Bed
1761 | Combustion /Steam condition instrumentation (not local controls) | Boiler | Boiler Control Systems | U1 | Forced - Immediate | 2018 | Other | WD | 650 | Fluidized Bed | TRE | Winter | 645 | 100 | 1 | 1 | 1761-Combustion /Steam condition instrumentation (not local controls) | U1-Forced - Immediate | 650-Fluidized Bed
1761 | Combustion /Steam condition instrumentation (not local controls) | HRSG Boiler | HRSG Boiler Control Systems | U1 | Forced - Immediate | 2018 | Gas | GG | 851 | CC GT units | SERC | Winter | 1814.5 | 190 | 1 | 1 | 1761-Combustion /Steam condition instrumentation (not local controls) | U1-Forced - Immediate | 851-CC GT units
1761 | Combustion /Steam condition instrumentation (not local controls) | HRSG Boiler | HRSG Boiler Control Systems | U1 | Forced - Immediate | 2018 | Waste Heat | WH | 852 | CC steam units | SERC | Winter | 4433.6665 | 235 | 1 | 1 | 1761-Combustion /Steam condition instrumentation (not local controls) | U1-Forced - Immediate | 852-CC steam units
1761 | Combustion /Steam condition instrumentation (not local controls) | Boiler | Boiler Control Systems | D1 | Forced - Immediate | 2018 | Gas | GG | 861 | CoG GT units | WECC | Winter | 1544.4 | 13 | 1 | 1 | 1761-Combustion /Steam condition instrumentation (not local controls) | D1-Forced - Immediate | 861-CoG GT units
1761 | Combustion /Steam condition instrumentation (not local controls) | Boiler | Boiler Control Systems | U1 | Forced - Immediate | 2018 | Gas | GG | 861 | CoG GT units | WECC | Winter | 153.3999 | 177 | 1 | 1 | 1761-Combustion /Steam condition instrumentation (not local controls) | U1-Forced - Immediate | 861-CoG GT units
1761 | Combustion /Steam condition instrumentation (not local controls) | Boiler | Boiler Control Systems | D1 | Forced - Immediate | 2018 | Waste Heat | WH | 862 | CoG steam units | WECC | Winter | 2613.6 | 22 | 1 | 1 | 1761-Combustion /Steam condition instrumentation (not local controls) | D1-Forced - Immediate | 862-CoG steam units
1761 | Combustion /Steam condition instrumentation (not local controls) | Boiler | Boiler Control Systems | D1 | Forced - Immediate | 2018 | Waste Heat | WH | 862 | CoG steam units | WECC | Winter | 101.3999 | 117 | 1 | 1 | 1761-Combustion /Steam condition instrumentation (not local controls) | D1-Forced - Immediate | 862-CoG steam units
1762 | Desuperheater/attemperator instrumentation (not local controls) | Boiler | Boiler Control Systems | D2 | Forced - Delayed | 2018 | Gas | GG | 100 | Fossil-Steam | SERC | Off-Peak | 374.1 | 258 | 1 | 1 | 1762-Desuperheater/attemperator instrumentation (not local controls) | D2-Forced - Delayed | 100-Fossil-Steam
1762 | Desuperheater/attemperator instrumentation (not local controls) | Boiler | Boiler Control Systems | U1 | Forced - Immediate | 2018 | Coal | CC | 100 | Fossil-Steam | MRO | Off-Peak | 417.2999 | 234 | 1 | 1 | 1762-Desuperheater/attemperator instrumentation (not local controls) | U1-Forced - Immediate | 100-Fossil-Steam
1762 | Desuperheater/attemperator instrumentation (not local controls) | Boiler | Boiler Control Systems | D1 | Forced - Immediate | 2018 | Gas | GG | 100 | Fossil-Steam | SERC | Summer | 31191.9999 | 105 | 1 | 1 | 1762-Desuperheater/attemperator instrumentation (not local controls) | D1-Forced - Immediate | 100-Fossil-Steam
1762 | Desuperheater/attemperator instrumentation (not local controls) | Boiler | Boiler Control Systems | D1 | Forced - Immediate | 2018 | Coal | CC | 100 | Fossil-Steam | WECC | Off-Peak | 112.2333 | 74 | 1 | 1 | 1762-Desuperheater/attemperator instrumentation (not local controls) | D1-Forced - Immediate | 100-Fossil-Steam
1762 | Desuperheater/attemperator instrumentation (not local controls) | HRSG Boiler | HRSG Boiler Control Systems | D1 | Forced - Immediate | 2018 | Gas | GG | 850 | Combined Cycle Block | WECC | Off-Peak | 1646.6666 | 260 | 1 | 1 | 1762-Desuperheater/attemperator instrumentation (not local controls) | D1-Forced - Immediate | 850-Combined Cycle Block
1762 | Desuperheater/attemperator instrumentation (not local controls) | HRSG Boiler | HRSG Boiler Control Systems | D1 | Forced - Immediate | 2018 | Gas | GG | 850 | Combined Cycle Block | WECC | Off-Peak | 953.3332 | 260 | 1 | 1 | 1762-Desuperheater/attemperator instrumentation (not local controls) | D1-Forced - Immediate | 850-Combined Cycle Block
1762 | Desuperheater/attemperator instrumentation (not local controls) | HRSG Boiler | HRSG Boiler Control Systems | D2 | Forced - Delayed | 2018 | Gas | GG | 851 | CC GT units | NPCC | Summer | 53.2 | 45.6 | 1 | 1 | 1762-Desuperheater/attemperator instrumentation (not local controls) | D2-Forced - Delayed | 851-CC GT units
1762 | Desuperheater/attemperator instrumentation (not local controls) | HRSG Boiler | HRSG Boiler Control Systems | U1 | Forced - Immediate | 2018 | Gas | GG | 851 | CC GT units | SERC | Winter | 32.7 | 218 | 1 | 1 | 1762-Desuperheater/attemperator instrumentation (not local controls) | U1-Forced - Immediate | 851-CC GT units
1762 | Desuperheater/attemperator instrumentation (not local controls) | HRSG Boiler | HRSG Boiler Control Systems | U1 | Forced - Immediate | 2018 | Gas | GG | 851 | CC GT units | SERC | Summer | 3440.25 | 165 | 1 | 1 | 1762-Desuperheater/attemperator instrumentation (not local controls) | U1-Forced - Immediate | 851-CC GT units
1762 | Desuperheater/attemperator instrumentation (not local controls) | HRSG Boiler | HRSG Boiler Control Systems | D2 | Forced - Delayed | 2018 | Gas | GG | 851 | CC GT units | NPCC | Summer | 49.9333 | 42.8 | 1 | 1 | 1762-Desuperheater/attemperator instrumentation (not local controls) | D2-Forced - Delayed | 851-CC GT units
1762 | Desuperheater/attemperator instrumentation (not local controls) | HRSG Boiler | HRSG Boiler Control Systems | U1 | Forced - Immediate | 2018 | Gas | GG | 851 | CC GT units | TRE | Off-Peak | 345.7998 | 228 | 1 | 1 | 1762-Desuperheater/attemperator instrumentation (not local controls) | U1-Forced - Immediate | 851-CC GT units
1762 | Desuperheater/attemperator instrumentation (not local controls) | HRSG Boiler | HRSG Boiler Control Systems | D1 | Forced - Immediate | 2018 | Waste Heat | WH | 852 | CC steam units | NPCC | Summer | 153.8904 | 95.19 | 1 | 1 | 1762-Desuperheater/attemperator instrumentation (not local controls) | D1-Forced - Immediate | 852-CC steam units
1762 | Desuperheater/attemperator instrumentation (not local controls) | HRSG Boiler | HRSG Boiler Control Systems | U1 | Forced - Immediate | 2018 | Waste Heat | WH | 852 | CC steam units | NPCC | Summer | 89.5468 | 282.78 | 1 | 1 | 1762-Desuperheater/attemperator instrumentation (not local controls) | U1-Forced - Immediate | 852-CC steam units
1799 | Other boiler instrumentation and control problems | Boiler | Boiler Control Systems | D1 | Forced - Immediate | 2018 | Coal | CC | 100 | Fossil-Steam | WECC | Off-Peak | 879.0666 | 152 | 1 | 1 | 1799-Other boiler instrumentation and control problems | D1-Forced - Immediate | 100-Fossil-Steam
1799 | Other boiler instrumentation and control problems | Boiler | Boiler Control Systems | D1 | Forced - Immediate | 2018 | Coal | CC | 100 | Fossil-Steam | RFC | Summer | 16.15 | 19 | 1 | 1 | 1799-Other boiler instrumentation and control problems | D1-Forced - Immediate | 100-Fossil-Steam
1799 | Other boiler instrumentation and control problems | Boiler | Boiler Control Systems | D1 | Forced - Immediate | 2018 | Coal | CC | 100 | Fossil-Steam | RFC | Summer | 67.9 | 42 | 1 | 1 | 1799-Other boiler instrumentation and control problems | D1-Forced - Immediate | 100-Fossil-Steam
1799 | Other boiler instrumentation and control problems | Boiler | Boiler Control Systems | D1 | Forced - Immediate | 2018 | Coal | CC | 100 | Fossil-Steam | RFC | Summer | 628.3332 | 260 | 1 | 1 | 1799-Other boiler instrumentation and control problems | D1-Forced - Immediate | 100-Fossil-Steam
1799 | Other boiler instrumentation and control problems | Boiler | Boiler Control Systems | D1 | Forced - Immediate | 2018 | Coal | CC | 100 | Fossil-Steam | RFC | Winter | 129.9996 | 600 | 1 | 1 | 1799-Other boiler instrumentation and control problems | D1-Forced - Immediate | 100-Fossil-Steam
1799 | Other boiler instrumentation and control problems | Boiler | Boiler Control Systems | D1 | Forced - Immediate | 2018 | Coal | CC | 100 | Fossil-Steam | NPCC | Winter | 161.1191 | 66.67 | 1 | 1 | 1799-Other boiler instrumentation and control problems | D1-Forced - Immediate | 100-Fossil-Steam
1799 | Other boiler instrumentation and control problems | Boiler | Boiler Control Systems | D1 | Forced - Immediate | 2018 | Coal | CC | 100 | Fossil-Steam | SERC | Winter | 420.2666 | 197 | 1 | 1 | 1799-Other boiler instrumentation and control problems | D1-Forced - Immediate | 100-Fossil-Steam
1799 | Other boiler instrumentation and control problems | Boiler | Boiler Control Systems | D1 | Forced - Immediate | 2018 | Coal | CC | 100 | Fossil-Steam | MRO | Winter | 1309 | 476 | 1 | 1 | 1799-Other boiler instrumentation and control problems | D1-Forced - Immediate | 100-Fossil-Steam
1799 | Other boiler instrumentation and control problems | Boiler | Boiler Control Systems | U1 | Forced - Immediate | 2018 | Coal | CC | 100 | Fossil-Steam | RFC | Off-Peak | 61.6 | 42 | 1 | 1 | 1799-Other boiler instrumentation and control problems | U1-Forced - Immediate | 100-Fossil-Steam
1799 | Other boiler instrumentation and control problems | Boiler | Boiler Control Systems | U1 | Forced - Immediate | 2018 | Coal | CC | 100 | Fossil-Steam | SERC | Off-Peak | 342 | 342 | 1 | 1 | 1799-Other boiler instrumentation and control problems | U1-Forced - Immediate | 100-Fossil-Steam
1799 | Other boiler instrumentation and control problems | Boiler | Boiler Control Systems | U1 | Forced - Immediate | 2018 | Coal | CC | 100 | Fossil-Steam | SERC | Off-Peak | 477.9 | 212.4 | 1 | 1 | 1799-Other boiler instrumentation and control problems | U1-Forced - Immediate | 100-Fossil-Steam
1799 | Other boiler instrumentation and control problems | Boiler | Boiler Control Systems | U1 | Forced - Immediate | 2018 | Coal | CC | 100 | Fossil-Steam | MRO | Winter | 153.0666 | 164 | 1 | 1 | 1799-Other boiler instrumentation and control problems | U1-Forced - Immediate | 100-Fossil-Steam
1799 | Other boiler instrumentation and control problems | Boiler | Boiler Control Systems | U1 | Forced - Immediate | 2018 | Coal | OS | 100 | Fossil-Steam | NPCC | Off-Peak | 144.04 | 22.16 | 1 | 1 | 1799-Other boiler instrumentation and control problems | U1-Forced - Immediate | 100-Fossil-Steam
1799 | Other boiler instrumentation and control problems | Boiler | Boiler Control Systems | U1 | Forced - Immediate | 2018 | Gas | GG | 100 | Fossil-Steam | RFC | Off-Peak | 854.8165 | 431 | 1 | 1 | 1799-Other boiler instrumentation and control problems | U1-Forced - Immediate | 100-Fossil-Steam
1799 | Other boiler instrumentation and control problems | Boiler | Boiler Control Systems | U1 | Forced - Immediate | 2018 | Gas | GG | 100 | Fossil-Steam | WECC | Summer | 3287.4997 | 750 | 1 | 1 | 1799-Other boiler instrumentation and control problems | U1-Forced - Immediate | 100-Fossil-Steam
1799 | Other boiler instrumentation and control problems | Boiler | Boiler Control Systems | U1 | Forced - Immediate | 2018 | Gas | GG | 100 | Fossil-Steam | MRO | Summer | 8100.4 | 154 | 1 | 1 | 1799-Other boiler instrumentation and control problems | U1-Forced - Immediate | 100-Fossil-Steam
1799 | Other boiler instrumentation and control problems | Boiler | Boiler Control Systems | U1 | Forced - Immediate | 2018 | Gas | GG | 100 | Fossil-Steam | WECC | Summer | 90274.9995 | 750 | 1 | 1 | 1799-Other boiler instrumentation and control problems | U1-Forced - Immediate | 100-Fossil-Steam
1799 | Other boiler instrumentation and control problems | Boiler | Boiler Control Systems | U1 | Forced - Immediate | 2018 | Other | BM | 100 | Fossil-Steam | WECC | Winter | 3364.79 | 42.9 | 1 | 1 | 1799-Other boiler instrumentation and control problems | U1-Forced - Immediate | 100-Fossil-Steam
1799 | Other boiler instrumentation and control problems | Boiler | Boiler Control Systems | D1 | Forced - Immediate | 2018 | Coal | CC | 100 | Fossil-Steam | RFC | Off-Peak | 252.5 | 75 | 1 | 1 | 1799-Other boiler instrumentation and control problems | D1-Forced - Immediate | 100-Fossil-Steam
1799 | Other boiler instrumentation and control problems | Boiler | Boiler Control Systems | D1 | Forced - Immediate | 2018 | Coal | CC | 100 | Fossil-Steam | TRE | Off-Peak | 106176 | 20 | 1 | 1 | 1799-Other boiler instrumentation and control problems | D1-Forced - Immediate | 100-Fossil-Steam
1799 | Other boiler instrumentation and control problems | Boiler | Boiler Control Systems | D1 | Forced - Immediate | 2018 | Coal | CC | 100 | Fossil-Steam | MRO | Winter | 45.8666 | 64 | 1 | 1 | 1799-Other boiler instrumentation and control problems | D1-Forced - Immediate | 100-Fossil-Steam
1799 | Other boiler instrumentation and control problems | Boiler | Boiler Control Systems | D1 | Forced - Immediate | 2018 | Gas | GG | 100 | Fossil-Steam | MRO | Off-Peak | 528.45 | 271 | 1 | 1 | 1799-Other boiler instrumentation and control problems | D1-Forced - Immediate | 100-Fossil-Steam
1799 | Other boiler instrumentation and control problems | Boiler | Boiler Control Systems | D1 | Forced - Immediate | 2018 | Gas | GG | 100 | Fossil-Steam | SERC | Summer | 298.9332 | 472 | 1 | 1 | 1799-Other boiler instrumentation and control problems | D1-Forced - Immediate | 100-Fossil-Steam
1799 | Other boiler instrumentation and control problems | Boiler | Boiler Control Systems | D1 | Forced - Immediate | 2018 | Gas | GG | 100 | Fossil-Steam | TRE | Summer | 1290.55 | 487 | 1 | 1 | 1799-Other boiler instrumentation and control problems | D1-Forced - Immediate | 100-Fossil-Steam
1799 | Other boiler instrumentation and control problems | Boiler | Boiler Control Systems | D1 | Forced - Immediate | 2018 | Other | WD | 100 | Fossil-Steam | SERC | Summer | 70.3333 | 20 | 1 | 1 | 1799-Other boiler instrumentation and control problems | D1-Forced - Immediate | 100-Fossil-Steam
1799 | Other boiler instrumentation and control problems | Boiler | Boiler Control Systems | U1 | Forced - Immediate | 2018 | Coal | CC | 100 | Fossil-Steam | WECC | Off-Peak | 842.4 | 156 | 1 | 1 | 1799-Other boiler instrumentation and control problems | U1-Forced - Immediate | 100-Fossil-Steam
1799 | Other boiler instrumentation and control problems | Boiler | Boiler Control Systems | U1 | Forced - Immediate | 2018 | Coal | CC | 100 | Fossil-Steam | WECC | Summer | 2257.5998 | 249 | 1 | 1 | 1799-Other boiler instrumentation and control problems | U1-Forced - Immediate | 100-Fossil-Steam
1799 | Other boiler instrumentation and control problems | Boiler | Boiler Control Systems | U1 | Forced - Immediate | 2018 | Gas | GG | 100 | Fossil-Steam | MRO | Off-Peak | 789.1333 | 178 | 1 | 1 | 1799-Other boiler instrumentation and control problems | U1-Forced - Immediate | 100-Fossil-Steam
1799 | Other boiler instrumentation and control problems | Boiler | Boiler Control Systems | U1 | Forced - Immediate | 2018 | Gas | GG | 100 | Fossil-Steam | RFC | Summer | 603 | 603 | 1 | 1 | 1799-Other boiler instrumentation and control problems | U1-Forced - Immediate | 100-Fossil-Steam
1799 | Other boiler instrumentation and control problems | Boiler | Boiler Control Systems | U1 | Forced - Immediate | 2018 | Gas | GG | 100 | Fossil-Steam | RFC | Summer | 1169.6666 | 290 | 1 | 1 | 1799-Other boiler instrumentation and control problems | U1-Forced - Immediate | 100-Fossil-Steam
1799 | Other boiler instrumentation and control problems | Boiler | Boiler Control Systems | U1 | Forced - Immediate | 2018 | Gas | OG | 100 | Fossil-Steam | RFC | Off-Peak | 118.6667 | 20 | 1 | 1 | 1799-Other boiler instrumentation and control problems | U1-Forced - Immediate | 100-Fossil-Steam
1799 | Other boiler instrumentation and control problems | Boiler | Boiler Control Systems | D1 | Forced - Immediate | 2018 | Coal | CC | 100 | Fossil-Steam | RFC | Off-Peak | 56.3332 | 260 | 1 | 1 | 1799-Other boiler instrumentation and control problems | D1-Forced - Immediate | 100-Fossil-Steam
1799 | Other boiler instrumentation and control problems | Boiler | Boiler Control Systems | D1 | Forced - Immediate | 2018 | Coal | CC | 100 | Fossil-Steam | RFC | Off-Peak | 64.1667 | 10 | 1 | 1 | 1799-Other boiler instrumentation and control problems | D1-Forced - Immediate | 100-Fossil-Steam
1799 | Other boiler instrumentation and control problems | Boiler | Boiler Control Systems | D1 | Forced - Immediate | 2018 | Coal | CC | 100 | Fossil-Steam | RFC | Off-Peak | 112.1667 | 10 | 1 | 1 | 1799-Other boiler instrumentation and control problems | D1-Forced - Immediate | 100-Fossil-Steam
1799 | Other boiler instrumentation and control problems | Boiler | Boiler Control Systems | D1 | Forced - Immediate | 2018 | Coal | CC | 100 | Fossil-Steam | RFC | Off-Peak | 385.6833 | 73 | 1 | 1 | 1799-Other boiler instrumentation and control problems | D1-Forced - Immediate | 100-Fossil-Steam
1799 | Other boiler instrumentation and control problems | Boiler | Boiler Control Systems | D1 | Forced - Immediate | 2018 | Coal | CC | 100 | Fossil-Steam | RFC | Off-Peak | 1339.05 | 79 | 1 | 1 | 1799-Other boiler instrumentation and control problems | D1-Forced - Immediate | 100-Fossil-Steam
1799 | Other boiler instrumentation and control problems | Boiler | Boiler Control Systems | D1 | Forced - Immediate | 2018 | Coal | CC | 100 | Fossil-Steam | RFC | Off-Peak | 2391.2 | 98 | 1 | 1 | 1799-Other boiler instrumentation and control problems | D1-Forced - Immediate | 100-Fossil-Steam
1799 | Other boiler instrumentation and control problems | Boiler | Boiler Control Systems | D1 | Forced - Immediate | 2018 | Coal | CC | 100 | Fossil-Steam | MRO | Winter | 18.1333 | 64 | 1 | 1 | 1799-Other boiler instrumentation and control problems | D1-Forced - Immediate | 100-Fossil-Steam
1799 | Other boiler instrumentation and control problems | Boiler | Boiler Control Systems | D1 | Forced - Immediate | 2018 | Coal | CC | 100 | Fossil-Steam | RFC | Winter | 1140 | 570 | 1 | 1 | 1799-Other boiler instrumentation and control problems | D1-Forced - Immediate | 100-Fossil-Steam
1799 | Other boiler instrumentation and control problems | Boiler | Boiler Control Systems | D1 | Forced - Immediate | 2018 | Gas | GG | 100 | Fossil-Steam | SERC | Summer | 477.75 | 455 | 1 | 1 | 1799-Other boiler instrumentation and control problems | D1-Forced - Immediate | 100-Fossil-Steam
1799 | Other boiler instrumentation and control problems | Boiler | Boiler Control Systems | D1 | Forced - Immediate | 2018 | Gas | GG | 100 | Fossil-Steam | TRE | Summer | 842.4 | 18 | 1 | 1 | 1799-Other boiler instrumentation and control problems | D1-Forced - Immediate | 100-Fossil-Steam
1799 | Other boiler instrumentation and control problems | Boiler | Boiler Control Systems | D1 | Forced - Immediate | 2018 | Other | BM | 100 | Fossil-Steam | WECC | Off-Peak | 0 | 0 | 1 | 1 | 1799-Other boiler instrumentation and control problems | D1-Forced - Immediate | 100-Fossil-Steam
1799 | Other boiler instrumentation and control problems | Boiler | Boiler Control Systems | U1 | Forced - Immediate | 2018 | Coal | CC | 100 | Fossil-Steam | TRE | Off-Peak | 363.9997 | 420 | 1 | 1 | 1799-Other boiler instrumentation and control problems | U1-Forced - Immediate | 100-Fossil-Steam
1799 | Other boiler instrumentation and control problems | Boiler | Boiler Control Systems | U1 | Forced - Immediate | 2018 | Coal | CC | 100 | Fossil-Steam | RFC | Summer | 409.1332 | 361 | 1 | 1 | 1799-Other boiler instrumentation and control problems | U1-Forced - Immediate | 100-Fossil-Steam
1799 | Other boiler instrumentation and control problems | Boiler | Boiler Control Systems | U1 | Forced - Immediate | 2018 | Coal | CC | 100 | Fossil-Steam | MRO | Summer | 61567.2164 | 881 | 1 | 1 | 1799-Other boiler instrumentation and control problems | U1-Forced - Immediate | 100-Fossil-Steam
1799 | Other boiler instrumentation and control problems | Boiler | Boiler Control Systems | U1 | Forced - Immediate | 2018 | Coal | CC | 100 | Fossil-Steam | MRO | Winter | 3948 | 564 | 1 | 1 | 1799-Other boiler instrumentation and control problems | U1-Forced - Immediate | 100-Fossil-Steam
1799 | Other boiler instrumentation and control problems | Boiler | Boiler Control Systems | U1 | Forced - Immediate | 2018 | Gas | GG | 100 | Fossil-Steam | WECC | Summer | 50.1333 | 64 | 1 | 1 | 1799-Other boiler instrumentation and control problems | U1-Forced - Immediate | 100-Fossil-Steam
1799 | Other boiler instrumentation and control problems | Boiler | Boiler Control Systems | U1 | Forced - Immediate | 2018 | Other | BM | 100 | Fossil-Steam | WECC | Summer | 9.045 | 30.15 | 1 | 1 | 1799-Other boiler instrumentation and control problems | U1-Forced - Immediate | 100-Fossil-Steam
1799 | Other boiler instrumentation and control problems | Boiler | Boiler Control Systems | U1 | Forced - Immediate | 2018 | Other | BM | 100 | Fossil-Steam | WECC | Winter | 42.21 | 30.15 | 1 | 1 | 1799-Other boiler instrumentation and control problems | U1-Forced - Immediate | 100-Fossil-Steam
1799 | Other boiler instrumentation and control problems | Boiler | Boiler Control Systems | U1 | Forced - Immediate | 2018 | Other | WD | 100 | Fossil-Steam | NPCC | Off-Peak | 132.75 | 45 | 1 | 1 | 1799-Other boiler instrumentation and control problems | U1-Forced - Immediate | 100-Fossil-Steam
1799 | Other boiler instrumentation and control problems | Boiler | Boiler Control Systems | D1 | Forced - Immediate | 2018 | Coal | CC | 100 | Fossil-Steam | RFC | Off-Peak | 176 | 64 | 1 | 1 | 1799-Other boiler instrumentation and control problems | D1-Forced - Immediate | 100-Fossil-Steam
1799 | Other boiler instrumentation and control problems | Boiler | Boiler Control Systems | D1 | Forced - Immediate | 2018 | Coal | CC | 100 | Fossil-Steam | WECC | Off-Peak | 1150 | 25 | 1 | 1 | 1799-Other boiler instrumentation and control problems | D1-Forced - Immediate | 100-Fossil-Steam
1799 | Other boiler instrumentation and control problems | Boiler | Boiler Control Systems | D1 | Forced - Immediate | 2018 | Coal | CC | 100 | Fossil-Steam | WECC | Summer | 13.8667 | 26 | 1 | 1 | 1799-Other boiler instrumentation and control problems | D1-Forced - Immediate | 100-Fossil-Steam
1799 | Other boiler instrumentation and control problems | Boiler | Boiler Control Systems | D1 | Forced - Immediate | 2018 | Coal | CC | 100 | Fossil-Steam | RFC | Summer | 54 | 30 | 1 | 1 | 1799-Other boiler instrumentation and control problems | D1-Forced - Immediate | 100-Fossil-Steam
1799 | Other boiler instrumentation and control problems | Boiler | Boiler Control Systems | D1 | Forced - Immediate | 2018 | Coal | CC | 100 | Fossil-Steam | SERC | Summer | 132.99 | 44.33 | 1 | 1 | 1799-Other boiler instrumentation and control problems | D1-Forced - Immediate | 100-Fossil-Steam
1799 | Other boiler instrumentation and control problems | Boiler | Boiler Control Systems | D1 | Forced - Immediate | 2018 | Gas | GG | 100 | Fossil-Steam | MRO | Off-Peak | 406.5 | 271 | 1 | 1 | 1799-Other boiler instrumentation and control problems | D1-Forced - Immediate | 100-Fossil-Steam
1799 | Other boiler instrumentation and control problems | Boiler | Boiler Control Systems | D1 | Forced - Immediate | 2018 | Gas | GG | 100 | Fossil-Steam | RFC | Summer | 73.5 | 49 | 1 | 1 | 1799-Other boiler instrumentation and control problems | D1-Forced - Immediate | 100-Fossil-Steam
1799 | Other boiler instrumentation and control problems | Boiler | Boiler Control Systems | SF | Startup Failure | 2018 | Coal | CC | 100 | Fossil-Steam | RFC | Summer | 9374.9328 | 752 | 1 | 1 | 1799-Other boiler instrumentation and control problems | SF-Startup Failure | 100-Fossil-Steam
1799 | Other boiler instrumentation and control problems | Boiler | Boiler Control Systems | U1 | Forced - Immediate | 2018 | Coal | CC | 100 | Fossil-Steam | SERC | Off-Peak | 716.8 | 448 | 1 | 1 | 1799-Other boiler instrumentation and control problems | U1-Forced - Immediate | 100-Fossil-Steam
1799 | Other boiler instrumentation and control problems | Boiler | Boiler Control Systems | U1 | Forced - Immediate | 2018 | Coal | CC | 100 | Fossil-Steam | WECC | Summer | 227.7 | 253 | 1 | 1 | 1799-Other boiler instrumentation and control problems | U1-Forced - Immediate | 100-Fossil-Steam
1799 | Other boiler instrumentation and control problems | Boiler | Boiler Control Systems | U1 | Forced - Immediate | 2018 | Coal | CC | 100 | Fossil-Steam | RFC | Summer | 6626.1664 | 830 | 1 | 1 | 1799-Other boiler instrumentation and control problems | U1-Forced - Immediate | 100-Fossil-Steam
1799 | Other boiler instrumentation and control problems | Boiler | Boiler Control Systems | U1 | Forced - Immediate | 2018 | Gas | GG | 100 | Fossil-Steam | SERC | Summer | 1053.9 | 54 | 1 | 1 | 1799-Other boiler instrumentation and control problems | U1-Forced - Immediate | 100-Fossil-Steam
1799 | Other boiler instrumentation and control problems | Boiler | Boiler Control Systems | U1 | Forced - Immediate | 2018 | Gas | GG | 100 | Fossil-Steam | TRE | Summer | 56547.7999 | 138 | 1 | 1 | 1799-Other boiler instrumentation and control problems | U1-Forced - Immediate | 100-Fossil-Steam
1799 | Other boiler instrumentation and control problems | Boiler | Boiler Control Systems | U1 | Forced - Immediate | 2018 | Gas | GG | 100 | Fossil-Steam | TRE | Winter | 4156.95 | 749 | 1 | 1 | 1799-Other boiler instrumentation and control problems | U1-Forced - Immediate | 100-Fossil-Steam
1799 | Other boiler instrumentation and control problems | Boiler | Boiler Control Systems | D1 | Forced - Immediate | 2018 | Coal | CC | 100 | Fossil-Steam | RFC | Off-Peak | 577.9166 | 95 | 1 | 1 | 1799-Other boiler instrumentation and control problems | D1-Forced - Immediate | 100-Fossil-Steam
1799 | Other boiler instrumentation and control problems | Boiler | Boiler Control Systems | D1 | Forced - Immediate | 2018 | Coal | CC | 100 | Fossil-Steam | RFC | Off-Peak | 817.3666 | 113 | 1 | 1 | 1799-Other boiler instrumentation and control problems | D1-Forced - Immediate | 100-Fossil-Steam
1799 | Other boiler instrumentation and control problems | Boiler | Boiler Control Systems | D1 | Forced - Immediate | 2018 | Coal | CC | 100 | Fossil-Steam | RFC | Off-Peak | 931.1666 | 74 | 1 | 1 | 1799-Other boiler instrumentation and control problems | D1-Forced - Immediate | 100-Fossil-Steam
1799 | Other boiler instrumentation and control problems | Boiler | Boiler Control Systems | D1 | Forced - Immediate | 2018 | Coal | CC | 100 | Fossil-Steam | RFC | Off-Peak | 1028.3333 | 50 | 1 | 1 | 1799-Other boiler instrumentation and control problems | D1-Forced - Immediate | 100-Fossil-Steam
1799 | Other boiler instrumentation and control problems | Boiler | Boiler Control Systems | D1 | Forced - Immediate | 2018 | Coal | CC | 100 | Fossil-Steam | RFC | Off-Peak | 2235.35 | 181 | 1 | 1 | 1799-Other boiler instrumentation and control problems | D1-Forced - Immediate | 100-Fossil-Steam
1799 | Other boiler instrumentation and control problems | Boiler | Boiler Control Systems | D1 | Forced - Immediate | 2018 | Coal | CC | 100 | Fossil-Steam | RFC | Off-Peak | 4011.7666 | 122 | 1 | 1 | 1799-Other boiler instrumentation and control problems | D1-Forced - Immediate | 100-Fossil-Steam
1799 | Other boiler instrumentation and control problems | Boiler | Boiler Control Systems | D1 | Forced - Immediate | 2018 | Coal | CC | 100 | Fossil-Steam | WECC | Summer | 0.86666 | 26 | 1 | 1 | 1799-Other boiler instrumentation and control problems | D1-Forced - Immediate | 100-Fossil-Steam
1799 | Other boiler instrumentation and control problems | Boiler | Boiler Control Systems | D1 | Forced - Immediate | 2018 | Coal | CC | 100 | Fossil-Steam | RFC | Summer | 62.3333 | 110 | 1 | 1 | 1799-Other boiler instrumentation and control problems | D1-Forced - Immediate | 100-Fossil-Steam
1799 | Other boiler instrumentation and control problems | Boiler | Boiler Control Systems | D1 | Forced - Immediate | 2018 | Coal | CC | 100 | Fossil-Steam | WECC | Summer | 91.8667 | 26 | 1 | 1 | 1799-Other boiler instrumentation and control problems | D1-Forced - Immediate | 100-Fossil-Steam
1799 | Other boiler instrumentation and control problems | Boiler | Boiler Control Systems | D1 | Forced - Immediate | 2018 | Coal | CC | 100 | Fossil-Steam | WECC | Summer | 153.4 | 26 | 1 | 1 | 1799-Other boiler instrumentation and control problems | D1-Forced - Immediate | 100-Fossil-Steam
1799 | Other boiler instrumentation and control problems | Boiler | Boiler Control Systems | D1 | Forced - Immediate | 2018 | Coal | CC | 100 | Fossil-Steam | RFC | Winter | 36 | 36 | 1 | 1 | 1799-Other boiler instrumentation and control problems | D1-Forced - Immediate | 100-Fossil-Steam
1799 | Other boiler instrumentation and control problems | Boiler | Boiler Control Systems | D1 | Forced - Immediate | 2018 | Coal | CC | 100 | Fossil-Steam | WECC | Winter | 130 | 60 | 1 | 1 | 1799-Other boiler instrumentation and control problems | D1-Forced - Immediate | 100-Fossil-Steam
1799 | Other boiler instrumentation and control problems | Boiler | Boiler Control Systems | D1 | Forced - Immediate | 2018 | Coal | LI | 100 | Fossil-Steam | MRO | Summer | 218.7331 | 386 | 1 | 1 | 1799-Other boiler instrumentation and control problems | D1-Forced - Immediate | 100-Fossil-Steam
1799 | Other boiler instrumentation and control problems | Boiler | Boiler Control Systems | D1 | Forced - Immediate | 2018 | Gas | GG | 100 | Fossil-Steam | MRO | Off-Peak | 323.8333 | 145 | 1 | 1 | 1799-Other boiler instrumentation and control problems | D1-Forced - Immediate | 100-Fossil-Steam
1799 | Other boiler instrumentation and control problems | Boiler | Boiler Control Systems | D1 | Forced - Immediate | 2018 | Gas | GG | 100 | Fossil-Steam | MRO | Summer | 846 | 188 | 1 | 1 | 1799-Other boiler instrumentation and control problems | D1-Forced - Immediate | 100-Fossil-Steam
1799 | Other boiler instrumentation and control problems | Boiler | Boiler Control Systems | D1 | Forced - Immediate | 2018 | Gas | GG | 100 | Fossil-Steam | RFC | Summer | 12133.75 | 85 | 1 | 1 | 1799-Other boiler instrumentation and control problems | D1-Forced - Immediate | 100-Fossil-Steam
1799 | Other boiler instrumentation and control problems | Boiler | Boiler Control Systems | D1 | Forced - Immediate | 2018 | Gas | GG | 100 | Fossil-Steam | RFC | Summer | 18136.8 | 88 | 1 | 1 | 1799-Other boiler instrumentation and control problems | D1-Forced - Immediate | 100-Fossil-Steam
1799 | Other boiler instrumentation and control problems | Boiler | Boiler Control Systems | D1 | Forced - Immediate | 2018 | Gas | GG | 100 | Fossil-Steam | RFC | Winter | 1194.5833 | 61 | 1 | 1 | 1799-Other boiler instrumentation and control problems | D1-Forced - Immediate | 100-Fossil-Steam
1799 | Other boiler instrumentation and control problems | Boiler | Boiler Control Systems | SF | Startup Failure | 2018 | Gas | GG | 100 | Fossil-Steam | WECC | Off-Peak | 7202.3332 | 310 | 1 | 1 | 1799-Other boiler instrumentation and control problems | SF-Startup Failure | 100-Fossil-Steam
1799 | Other boiler instrumentation and control problems | Boiler | Boiler Control Systems | U1 | Forced - Immediate | 2018 | Coal | CC | 100 | Fossil-Steam | SERC | Off-Peak | 48.6497 | 417 | 1 | 1 | 1799-Other boiler instrumentation and control problems | U1-Forced - Immediate | 100-Fossil-Steam
1799 | Other boiler instrumentation and control problems | Boiler | Boiler Control Systems | U1 | Forced - Immediate | 2018 | Coal | CC | 100 | Fossil-Steam | SERC | Off-Peak | 477.8664 | 448 | 1 | 1 | 1799-Other boiler instrumentation and control problems | U1-Forced - Immediate | 100-Fossil-Steam
1799 | Other boiler instrumentation and control problems | Boiler | Boiler Control Systems | U1 | Forced - Immediate | 2018 | Coal | CC | 100 | Fossil-Steam | SERC | Off-Peak | 492.8 | 448 | 1 | 1 | 1799-Other boiler instrumentation and control problems | U1-Forced - Immediate | 100-Fossil-Steam
1799 | Other boiler instrumentation and control problems | Boiler | Boiler Control Systems | U1 | Forced - Immediate | 2018 | Coal | CC | 100 | Fossil-Steam | MRO | Summer | 63.65 | 67 | 1 | 1 | 1799-Other boiler instrumentation and control problems | U1-Forced - Immediate | 100-Fossil-Steam
1799 | Other boiler instrumentation and control problems | Boiler | Boiler Control Systems | U1 | Forced - Immediate | 2018 | Coal | CC | 100 | Fossil-Steam | RFC | Summer | 202.8666 | 179 | 1 | 1 | 1799-Other boiler instrumentation and control problems | U1-Forced - Immediate | 100-Fossil-Steam
1799 | Other boiler instrumentation and control problems | Boiler | Boiler Control Systems | U1 | Forced - Immediate | 2018 | Coal | CC | 100 | Fossil-Steam | SERC | Winter | 1132.3328 | 860 | 1 | 1 | 1799-Other boiler instrumentation and control problems | U1-Forced - Immediate | 100-Fossil-Steam
1799 | Other boiler instrumentation and control problems | Boiler | Boiler Control Systems | U1 | Forced - Immediate | 2018 | Coal | CC | 100 | Fossil-Steam | RFC | Winter | 3476.0832 | 505 | 1 | 1 | 1799-Other boiler instrumentation and control problems | U1-Forced - Immediate | 100-Fossil-Steam
1799 | Other boiler instrumentation and control problems | Boiler | Boiler Control Systems | U1 | Forced - Immediate | 2018 | Coal | CC | 100 | Fossil-Steam | RFC | Winter | 12148.5 | 455 | 1 | 1 | 1799-Other boiler instrumentation and control problems | U1-Forced - Immediate | 100-Fossil-Steam
1799 | Other boiler instrumentation and control problems | Boiler | Boiler Control Systems | U1 | Forced - Immediate | 2018 | Coal | CC | 100 | Fossil-Steam | SERC | Winter | 380849.5497 | 1017 | 1 | 1 | 1799-Other boiler instrumentation and control problems | U1-Forced - Immediate | 100-Fossil-Steam
1799 | Other boiler instrumentation and control problems | Boiler | Boiler Control Systems | U1 | Forced - Immediate | 2018 | Gas | GG | 100 | Fossil-Steam | TRE | Summer | 58.95 | 393 | 1 | 1 | 1799-Other boiler instrumentation and control problems | U1-Forced - Immediate | 100-Fossil-Steam
1799 | Other boiler instrumentation and control problems | Boiler | Boiler Control Systems | U1 | Forced - Immediate | 2018 | Gas | GG | 100 | Fossil-Steam | WECC | Summer | 81.8583 | 104.5 | 1 | 1 | 1799-Other boiler instrumentation and control problems | U1-Forced - Immediate | 100-Fossil-Steam
1799 | Other boiler instrumentation and control problems | Boiler | Boiler Control Systems | U1 | Forced - Immediate | 2018 | Gas | GG | 100 | Fossil-Steam | WECC | Summer | 165.6 | 69 | 1 | 1 | 1799-Other boiler instrumentation and control problems | U1-Forced - Immediate | 100-Fossil-Steam
1799 | Other boiler instrumentation and control problems | Boiler | Boiler Control Systems | D1 | Forced - Immediate | 2018 | Coal | CC | 100 | Fossil-Steam | RFC | Off-Peak | 517.1833 | 91 | 1 | 1 | 1799-Other boiler instrumentation and control problems | D1-Forced - Immediate | 100-Fossil-Steam
1799 | Other boiler instrumentation and control problems | Boiler | Boiler Control Systems | D1 | Forced - Immediate | 2018 | Coal | CC | 100 | Fossil-Steam | RFC | Off-Peak | 519.75 | 99 | 1 | 1 | 1799-Other boiler instrumentation and control problems | D1-Forced - Immediate | 100-Fossil-Steam
1799 | Other boiler instrumentation and control problems | Boiler | Boiler Control Systems | D1 | Forced - Immediate | 2018 | Coal | CC | 100 | Fossil-Steam | RFC | Off-Peak | 2443.7333 | 232 | 1 | 1 | 1799-Other boiler instrumentation and control problems | D1-Forced - Immediate | 100-Fossil-Steam
1799 | Other boiler instrumentation and control problems | Boiler | Boiler Control Systems | D1 | Forced - Immediate | 2018 | Coal | CC | 100 | Fossil-Steam | RFC | Off-Peak | 3185.5 | 69 | 1 | 1 | 1799-Other boiler instrumentation and control problems | D1-Forced - Immediate | 100-Fossil-Steam
1799 | Other boiler instrumentation and control problems | Boiler | Boiler Control Systems | D1 | Forced - Immediate | 2018 | Coal | CC | 100 | Fossil-Steam | RFC | Off-Peak | 3896.5333 | 104 | 1 | 1 | 1799-Other boiler instrumentation and control problems | D1-Forced - Immediate | 100-Fossil-Steam
1799 | Other boiler instrumentation and control problems | Boiler | Boiler Control Systems | D1 | Forced - Immediate | 2018 | Coal | CC | 100 | Fossil-Steam | RFC | Off-Peak | 4210.4 | 57 | 1 | 1 | 1799-Other boiler instrumentation and control problems | D1-Forced - Immediate | 100-Fossil-Steam
1799 | Other boiler instrumentation and control problems | Boiler | Boiler Control Systems | D1 | Forced - Immediate | 2018 | Coal | CC | 100 | Fossil-Steam | WECC | Summer | 0.13333 | 2 | 1 | 1 | 1799-Other boiler instrumentation and control problems | D1-Forced - Immediate | 100-Fossil-Steam
1799 | Other boiler instrumentation and control problems | Boiler | Boiler Control Systems | D1 | Forced - Immediate | 2018 | Coal | CC | 100 | Fossil-Steam | RFC | Summer | 545.2 | 94 | 1 | 1 | 1799-Other boiler instrumentation and control problems | D1-Forced - Immediate | 100-Fossil-Steam
1799 | Other boiler instrumentation and control problems | Boiler | Boiler Control Systems | D1 | Forced - Immediate | 2018 | Coal | CC | 100 | Fossil-Steam | RFC | Summer | 692.85 | 93 | 1 | 1 | 1799-Other boiler instrumentation and control problems | D1-Forced - Immediate | 100-Fossil-Steam
1799 | Other boiler instrumentation and control problems | Boiler | Boiler Control Systems | D1 | Forced - Immediate | 2018 | Coal | CC | 100 | Fossil-Steam | RFC | Summer | 754.2 | 54 | 1 | 1 | 1799-Other boiler instrumentation and control problems | D1-Forced - Immediate | 100-Fossil-Steam
1799 | Other boiler instrumentation and control problems | Boiler | Boiler Control Systems | D1 | Forced - Immediate | 2018 | Coal | CC | 100 | Fossil-Steam | RFC | Winter | 27.1333 | 44 | 1 | 1 | 1799-Other boiler instrumentation and control problems | D1-Forced - Immediate | 100-Fossil-Steam
1799 | Other boiler instrumentation and control problems | Boiler | Boiler Control Systems | D1 | Forced - Immediate | 2018 | Coal | CC | 100 | Fossil-Steam | SERC | Winter | 29.4833 | 29 | 1 | 1 | 1799-Other boiler instrumentation and control problems | D1-Forced - Immediate | 100-Fossil-Steam
1799 | Other boiler instrumentation and control problems | Boiler | Boiler Control Systems | D1 | Forced - Immediate | 2018 | Coal | CC | 100 | Fossil-Steam | SERC | Winter | 1377.4997 | 435 | 1 | 1 | 1799-Other boiler instrumentation and control problems | D1-Forced - Immediate | 100-Fossil-Steam
1799 | Other boiler instrumentation and control problems | Boiler | Boiler Control Systems | D1 | Forced - Immediate | 2018 | Gas | GG | 100 | Fossil-Steam | MRO | Summer | 95.3333 | 10 | 1 | 1 | 1799-Other boiler instrumentation and control problems | D1-Forced - Immediate | 100-Fossil-Steam
1799 | Other boiler instrumentation and control problems | Boiler | Boiler Control Systems | D1 | Forced - Immediate | 2018 | Gas | GG | 100 | Fossil-Steam | TRE | Summer | 21974.4 | 48 | 1 | 1 | 1799-Other boiler instrumentation and control problems | D1-Forced - Immediate | 100-Fossil-Steam
1799 | Other boiler instrumentation and control problems | Boiler | Boiler Control Systems | D1 | Forced - Immediate | 2018 | Gas | GG | 100 | Fossil-Steam | MRO | Winter | 149.8333 | 145 | 1 | 1 | 1799-Other boiler instrumentation and control problems | D1-Forced - Immediate | 100-Fossil-Steam
1799 | Other boiler instrumentation and control problems | Boiler | Boiler Control Systems | U1 | Forced - Immediate | 2018 | Coal | CC | 100 | Fossil-Steam | WECC | Off-Peak | 13731.6664 | 770 | 1 | 1 | 1799-Other boiler instrumentation and control problems | U1-Forced - Immediate | 100-Fossil-Steam
1799 | Other boiler instrumentation and control problems | Boiler | Boiler Control Systems | U1 | Forced - Immediate | 2018 | Coal | CC | 100 | Fossil-Steam | SERC | Summer | 677.5 | 271 | 1 | 1 | 1799-Other boiler instrumentation and control problems | U1-Forced - Immediate | 100-Fossil-Steam
1799 | Other boiler instrumentation and control problems | Boiler | Boiler Control Systems | U1 | Forced - Immediate | 2018 | Coal | CC | 100 | Fossil-Steam | RFC | Summer | 7189.8666 | 272 | 1 | 1 | 1799-Other boiler instrumentation and control problems | U1-Forced - Immediate | 100-Fossil-Steam
1799 | Other boiler instrumentation and control problems | Boiler | Boiler Control Systems | U1 | Forced - Immediate | 2018 | Coal | CC | 100 | Fossil-Steam | SERC | Winter | 1251.9331 | 844 | 1 | 1 | 1799-Other boiler instrumentation and control problems | U1-Forced - Immediate | 100-Fossil-Steam
1799 | Other boiler instrumentation and control problems | Boiler | Boiler Control Systems | U1 | Forced - Immediate | 2018 | Coal | CC | 100 | Fossil-Steam | RFC | Winter | 6676.1 | 661 | 1 | 1 | 1799-Other boiler instrumentation and control problems | U1-Forced - Immediate | 100-Fossil-Steam
1799 | Other boiler instrumentation and control problems | Boiler | Boiler Control Systems | U1 | Forced - Immediate | 2018 | Gas | GG | 100 | Fossil-Steam | MRO | Off-Peak | 531.0333 | 178 | 1 | 1 | 1799-Other boiler instrumentation and control problems | U1-Forced - Immediate | 100-Fossil-Steam
1799 | Other boiler instrumentation and control problems | Boiler | Boiler Control Systems | U1 | Forced - Immediate | 2018 | Gas | GG | 100 | Fossil-Steam | MRO | Summer | 34.4 | 48 | 1 | 1 | 1799-Other boiler instrumentation and control problems | U1-Forced - Immediate | 100-Fossil-Steam
1799 | Other boiler instrumentation and control problems | Boiler | Boiler Control Systems | U1 | Forced - Immediate | 2018 | Gas | GG | 100 | Fossil-Steam | TRE | Winter | 639.9998 | 240 | 1 | 1 | 1799-Other boiler instrumentation and control problems | U1-Forced - Immediate | 100-Fossil-Steam
1799 | Other boiler instrumentation and control problems | Boiler | Boiler Control Systems | D1 | Forced - Immediate | 2018 | Coal | CC | 100 | Fossil-Steam | RFC | Off-Peak | 44.3333 | 20 | 1 | 1 | 1799-Other boiler instrumentation and control problems | D1-Forced - Immediate | 100-Fossil-Steam
1799 | Other boiler instrumentation and control problems | Boiler | Boiler Control Systems | D1 | Forced - Immediate | 2018 | Coal | CC | 100 | Fossil-Steam | RFC | Off-Peak | 132.5 | 5 | 1 | 1 | 1799-Other boiler instrumentation and control problems | D1-Forced - Immediate | 100-Fossil-Steam
1799 | Other boiler instrumentation and control problems | Boiler | Boiler Control Systems | D1 | Forced - Immediate | 2018 | Coal | CC | 100 | Fossil-Steam | RFC | Off-Peak | 165.75 | 195 | 1 | 1 | 1799-Other boiler instrumentation and control problems | D1-Forced - Immediate | 100-Fossil-Steam
1799 | Other boiler instrumentation and control problems | Boiler | Boiler Control Systems | D1 | Forced - Immediate | 2018 | Coal | CC | 100 | Fossil-Steam | RFC | Off-Peak | 1141.65 | 43 | 1 | 1 | 1799-Other boiler instrumentation and control problems | D1-Forced - Immediate | 100-Fossil-Steam
1799 | Other boiler instrumentation and control problems | Boiler | Boiler Control Systems | D1 | Forced - Immediate | 2018 | Coal | CC | 100 | Fossil-Steam | NPCC | Summer | 188.584 | 85.72 | 1 | 1 | 1799-Other boiler instrumentation and control problems | D1-Forced - Immediate | 100-Fossil-Steam
1799 | Other boiler instrumentation and control problems | Boiler | Boiler Control Systems | D1 | Forced - Immediate | 2018 | Coal | CC | 100 | Fossil-Steam | RFC | Summer | 512.4 | 84 | 1 | 1 | 1799-Other boiler instrumentation and control problems | D1-Forced - Immediate | 100-Fossil-Steam
1799 | Other boiler instrumentation and control problems | Boiler | Boiler Control Systems | D1 | Forced - Immediate | 2018 | Coal | CC | 100 | Fossil-Steam | RFC | Summer | 2588.5666 | 158 | 1 | 1 | 1799-Other boiler instrumentation and control problems | D1-Forced - Immediate | 100-Fossil-Steam
1799 | Other boiler instrumentation and control problems | Boiler | Boiler Control Systems | D1 | Forced - Immediate | 2018 | Coal | CC | 100 | Fossil-Steam | WECC | Winter | 5.6 | 48 | 1 | 1 | 1799-Other boiler instrumentation and control problems | D1-Forced - Immediate | 100-Fossil-Steam
1799 | Other boiler instrumentation and control problems | Boiler | Boiler Control Systems | D1 | Forced - Immediate | 2018 | Coal | CC | 100 | Fossil-Steam | MRO | Winter | 23.8 | 34 | 1 | 1 | 1799-Other boiler instrumentation and control problems | D1-Forced - Immediate | 100-Fossil-Steam
1799 | Other boiler instrumentation and control problems | Boiler | Boiler Control Systems | D1 | Forced - Immediate | 2018 | Gas | GG | 100 | Fossil-Steam | MRO | Off-Peak | 200.9332 | 274 | 1 | 1 | 1799-Other boiler instrumentation and control problems | D1-Forced - Immediate | 100-Fossil-Steam
1799 | Other boiler instrumentation and control problems | Boiler | Boiler Control Systems | D1 | Forced - Immediate | 2018 | Gas | GG | 100 | Fossil-Steam | TRE | Summer | 118.6666 | 40 | 1 | 1 | 1799-Other boiler instrumentation and control problems | D1-Forced - Immediate | 100-Fossil-Steam
1799 | Other boiler instrumentation and control problems | Boiler | Boiler Control Systems | D1 | Forced - Immediate | 2018 | Gas | GG | 100 | Fossil-Steam | SERC | Summer | 350.3498 | 231 | 1 | 1 | 1799-Other boiler instrumentation and control problems | D1-Forced - Immediate | 100-Fossil-Steam
1799 | Other boiler instrumentation and control problems | Boiler | Boiler Control Systems | U1 | Forced - Immediate | 2018 | Coal | CC | 100 | Fossil-Steam | WECC | Off-Peak | 928 | 80 | 1 | 1 | 1799-Other boiler instrumentation and control problems | U1-Forced - Immediate | 100-Fossil-Steam
1799 | Other boiler instrumentation and control problems | Boiler | Boiler Control Systems | U1 | Forced - Immediate | 2018 | Coal | CC | 100 | Fossil-Steam | SERC | Off-Peak | 1351.4664 | 448 | 1 | 1 | 1799-Other boiler instrumentation and control problems | U1-Forced - Immediate | 100-Fossil-Steam
1799 | Other boiler instrumentation and control problems | Boiler | Boiler Control Systems | U1 | Forced - Immediate | 2018 | Coal | CC | 100 | Fossil-Steam | SERC | Summer | 284.4 | 158 | 1 | 1 | 1799-Other boiler instrumentation and control problems | U1-Forced - Immediate | 100-Fossil-Steam
1799 | Other boiler instrumentation and control problems | Boiler | Boiler Control Systems | U1 | Forced - Immediate | 2018 | Coal | CC | 100 | Fossil-Steam | SERC | Summer | 534.6 | 297 | 1 | 1 | 1799-Other boiler instrumentation and control problems | U1-Forced - Immediate | 100-Fossil-Steam
1799 | Other boiler instrumentation and control problems | Boiler | Boiler Control Systems | U1 | Forced - Immediate | 2018 | Coal | CC | 100 | Fossil-Steam | WECC | Winter | 1729.3333 | 80 | 1 | 1 | 1799-Other boiler instrumentation and control problems | U1-Forced - Immediate | 100-Fossil-Steam
1799 | Other boiler instrumentation and control problems | Boiler | Boiler Control Systems | U1 | Forced - Immediate | 2018 | Coal | CC | 100 | Fossil-Steam | RFC | Winter | 2473.5 | 510 | 1 | 1 | 1799-Other boiler instrumentation and control problems | U1-Forced - Immediate | 100-Fossil-Steam
1799 | Other boiler instrumentation and control problems | Boiler | Boiler Control Systems | U1 | Forced - Immediate | 2018 | Coal | CC | 100 | Fossil-Steam | RFC | Winter | 6952.3998 | 546 | 1 | 1 | 1799-Other boiler instrumentation and control problems | U1-Forced - Immediate | 100-Fossil-Steam
1799 | Other boiler instrumentation and control problems | Boiler | Boiler Control Systems | U1 | Forced - Immediate | 2018 | Gas | GG | 100 | Fossil-Steam | MRO | Off-Peak | 109.7665 | 178 | 1 | 1 | 1799-Other boiler instrumentation and control problems | U1-Forced - Immediate | 100-Fossil-Steam
1799 | Other boiler instrumentation and control problems | Boiler | Boiler Control Systems | U1 | Forced - Immediate | 2018 | Gas | GG | 100 | Fossil-Steam | WECC | Summer | 928.4666 | 76 | 1 | 1 | 1799-Other boiler instrumentation and control problems | U1-Forced - Immediate | 100-Fossil-Steam
1799 | Other boiler instrumentation and control problems | Boiler | Boiler Control Systems | U1 | Forced - Immediate | 2018 | Gas | GG | 100 | Fossil-Steam | TRE | Summer | 1389.1996 | 552 | 1 | 1 | 1799-Other boiler instrumentation and control problems | U1-Forced - Immediate | 100-Fossil-Steam
1799 | Other boiler instrumentation and control problems | Boiler | Boiler Control Systems | D1 | Forced - Immediate | 2018 | Coal | CC | 100 | Fossil-Steam | RFC | Off-Peak | 404 | 24 | 1 | 1 | 1799-Other boiler instrumentation and control problems | D1-Forced - Immediate | 100-Fossil-Steam
1799 | Other boiler instrumentation and control problems | Boiler | Boiler Control Systems | D1 | Forced - Immediate | 2018 | Coal | CC | 100 | Fossil-Steam | SERC | Off-Peak | 1833.3331 | 275 | 1 | 1 | 1799-Other boiler instrumentation and control problems | D1-Forced - Immediate | 100-Fossil-Steam
1799 | Other boiler instrumentation and control problems | Boiler | Boiler Control Systems | D1 | Forced - Immediate | 2018 | Coal | CC | 100 | Fossil-Steam | RFC | Off-Peak | 1906.5 | 123 | 1 | 1 | 1799-Other boiler instrumentation and control problems | D1-Forced - Immediate | 100-Fossil-Steam
1799 | Other boiler instrumentation and control problems | Boiler | Boiler Control Systems | D1 | Forced - Immediate | 2018 | Coal | CC | 100 | Fossil-Steam | WECC | Summer | 2.5 | 10 | 1 | 1 | 1799-Other boiler instrumentation and control problems | D1-Forced - Immediate | 100-Fossil-Steam
1799 | Other boiler instrumentation and control problems | Boiler | Boiler Control Systems | D1 | Forced - Immediate | 2018 | Coal | CC | 100 | Fossil-Steam | RFC | Summer | 54.6 | 36 | 1 | 1 | 1799-Other boiler instrumentation and control problems | D1-Forced - Immediate | 100-Fossil-Steam
1799 | Other boiler instrumentation and control problems | Boiler | Boiler Control Systems | D1 | Forced - Immediate | 2018 | Coal | CC | 100 | Fossil-Steam | RFC | Summer | 165 | 100 | 1 | 1 | 1799-Other boiler instrumentation and control problems | D1-Forced - Immediate | 100-Fossil-Steam
1799 | Other boiler instrumentation and control problems | Boiler | Boiler Control Systems | D1 | Forced - Immediate | 2018 | Coal | CC | 100 | Fossil-Steam | MRO | Winter | 194.3666 | 49 | 1 | 1 | 1799-Other boiler instrumentation and control problems | D1-Forced - Immediate | 100-Fossil-Steam
1799 | Other boiler instrumentation and control problems | Boiler | Boiler Control Systems | D1 | Forced - Immediate | 2018 | Gas | GG | 100 | Fossil-Steam | MRO | Off-Peak | 1893.75 | 303 | 1 | 1 | 1799-Other boiler instrumentation and control problems | D1-Forced - Immediate | 100-Fossil-Steam
1799 | Other boiler instrumentation and control problems | Boiler | Boiler Control Systems | D1 | Forced - Immediate | 2018 | Gas | GG | 100 | Fossil-Steam | RFC | Winter | 15506.8333 | 26 | 1 | 1 | 1799-Other boiler instrumentation and control problems | D1-Forced - Immediate | 100-Fossil-Steam
1799 | Other boiler instrumentation and control problems | Boiler | Boiler Control Systems | U1 | Forced - Immediate | 2018 | Coal | CC | 100 | Fossil-Steam | MRO | Summer | 568.3331 | 682 | 1 | 1 | 1799-Other boiler instrumentation and control problems | U1-Forced - Immediate | 100-Fossil-Steam
1799 | Other boiler instrumentation and control problems | Boiler | Boiler Control Systems | U1 | Forced - Immediate | 2018 | Coal | CC | 100 | Fossil-Steam | RFC | Summer | 1195.9999 | 276 | 1 | 1 | 1799-Other boiler instrumentation and control problems | U1-Forced - Immediate | 100-Fossil-Steam
1799 | Other boiler instrumentation and control problems | Boiler | Boiler Control Systems | U1 | Forced - Immediate | 2018 | Coal | OS | 100 | Fossil-Steam | RFC | Winter | 885.7333 | 28 | 1 | 1 | 1799-Other boiler instrumentation and control problems | U1-Forced - Immediate | 100-Fossil-Steam
1799 | Other boiler instrumentation and control problems | Boiler | Boiler Control Systems | U1 | Forced - Immediate | 2018 | Gas | GG | 100 | Fossil-Steam | WECC | Summer | 75.7333 | 64 | 1 | 1 | 1799-Other boiler instrumentation and control problems | U1-Forced - Immediate | 100-Fossil-Steam
1799 | Other boiler instrumentation and control problems | Boiler | Boiler Control Systems | U1 | Forced - Immediate | 2018 | Gas | GG | 100 | Fossil-Steam | MRO | Summer | 867.6667 | 38 | 1 | 1 | 1799-Other boiler instrumentation and control problems | U1-Forced - Immediate | 100-Fossil-Steam
1799 | Other boiler instrumentation and control problems | Boiler | Boiler Control Systems | U1 | Forced - Immediate | 2018 | Other | BM | 100 | Fossil-Steam | WECC | Summer | 9.5475 | 30.15 | 1 | 1 | 1799-Other boiler instrumentation and control problems | U1-Forced - Immediate | 100-Fossil-Steam
1799 | Other boiler instrumentation and control problems | Boiler | Boiler Control Systems | U1 | Forced - Immediate | 2018 | Coal | OS | 650 | Fluidized Bed | WECC | Off-Peak | 741.7173 | 33.92 | 1 | 1 | 1799-Other boiler instrumentation and control problems | U1-Forced - Immediate | 650-Fluidized Bed
1799 | Other boiler instrumentation and control problems | Boiler | Boiler Control Systems | D1 | Forced - Immediate | 2018 | Coal | OS | 800 | Miscellaneous | NPCC | Off-Peak | 28.3333 | 20 | 1 | 1 | 1799-Other boiler instrumentation and control problems | D1-Forced - Immediate | 800-Miscellaneous
1799 | Other boiler instrumentation and control problems | Boiler | Boiler Control Systems | U1 | Forced - Immediate | 2018 | Coal | OS | 800 | Miscellaneous | WECC | Winter | 104.0316 | 25.9 | 1 | 1 | 1799-Other boiler instrumentation and control problems | U1-Forced - Immediate | 800-Miscellaneous
1799 | Other boiler instrumentation and control problems | Boiler | Boiler Control Systems | U1 | Forced - Immediate | 2018 | Coal | CC | 810 | Multi-boiler/Multi-turbine | MRO | Summer | 200 | 200 | 1 | 1 | 1799-Other boiler instrumentation and control problems | U1-Forced - Immediate | 810-Multi-boiler/Multi-turbine
1799 | Other boiler instrumentation and control problems | Boiler | Boiler Control Systems | U1 | Forced - Immediate | 2018 | Coal | CC | 810 | Multi-boiler/Multi-turbine | MRO | Summer | 4800 | 200 | 1 | 1 | 1799-Other boiler instrumentation and control problems | U1-Forced - Immediate | 810-Multi-boiler/Multi-turbine
1799 | Other boiler instrumentation and control problems | HRSG Boiler | HRSG Boiler Control Systems | D1 | Forced - Immediate | 2018 | Gas | GG | 850 | Combined Cycle Block | SERC | Winter | 48.1 | 481 | 1 | 1 | 1799-Other boiler instrumentation and control problems | D1-Forced - Immediate | 850-Combined Cycle Block
1799 | Other boiler instrumentation and control problems | HRSG Boiler | HRSG Boiler Control Systems | D1 | Forced - Immediate | 2018 | Gas | GG | 850 | Combined Cycle Block | RFC | Off-Peak | 638.5164 | 421 | 1 | 1 | 1799-Other boiler instrumentation and control problems | D1-Forced - Immediate | 850-Combined Cycle Block
1799 | Other boiler instrumentation and control problems | HRSG Boiler | HRSG Boiler Control Systems | D1 | Forced - Immediate | 2018 | Gas | GG | 850 | Combined Cycle Block | RFC | Summer | 855.5 | 295 | 1 | 1 | 1799-Other boiler instrumentation and control problems | D1-Forced - Immediate | 850-Combined Cycle Block
1799 | Other boiler instrumentation and control problems | HRSG Boiler | HRSG Boiler Control Systems | D1 | Forced - Immediate | 2018 | Gas | GG | 850 | Combined Cycle Block | MRO | Winter | 272.4583 | 251.5 | 1 | 1 | 1799-Other boiler instrumentation and control problems | D1-Forced - Immediate | 850-Combined Cycle Block
1799 | Other boiler instrumentation and control problems | HRSG Boiler | HRSG Boiler Control Systems | U1 | Forced - Immediate | 2018 | Gas | GG | 850 | Combined Cycle Block | SERC | Off-Peak | 422.5 | 169 | 1 | 1 | 1799-Other boiler instrumentation and control problems | U1-Forced - Immediate | 850-Combined Cycle Block
1799 | Other boiler instrumentation and control problems | HRSG Boiler | HRSG Boiler Control Systems | U1 | Forced - Immediate | 2018 | Gas | GG | 850 | Combined Cycle Block | NPCC | Winter | 553.15 | 299 | 1 | 1 | 1799-Other boiler instrumentation and control problems | U1-Forced - Immediate | 850-Combined Cycle Block
1799 | Other boiler instrumentation and control problems | HRSG Boiler | HRSG Boiler Control Systems | U1 | Forced - Immediate | 2018 | Gas | GG | 850 | Combined Cycle Block | SERC | Winter | 877.1332 | 236 | 1 | 1 | 1799-Other boiler instrumentation and control problems | U1-Forced - Immediate | 850-Combined Cycle Block
1799 | Other boiler instrumentation and control problems | HRSG Boiler | HRSG Boiler Control Systems | D1 | Forced - Immediate | 2018 | Gas | GG | 850 | Combined Cycle Block | RFC | Off-Peak | 708.1666 | 70 | 1 | 1 | 1799-Other boiler instrumentation and control problems | D1-Forced - Immediate | 850-Combined Cycle Block
1799 | Other boiler instrumentation and control problems | HRSG Boiler | HRSG Boiler Control Systems | D1 | Forced - Immediate | 2018 | Gas | GG | 850 | Combined Cycle Block | WECC | Winter | 23.84 | 59.6 | 1 | 1 | 1799-Other boiler instrumentation and control problems | D1-Forced - Immediate | 850-Combined Cycle Block
1799 | Other boiler instrumentation and control problems | HRSG Boiler | HRSG Boiler Control Systems | D1 | Forced - Immediate | 2018 | Gas | GG | 850 | Combined Cycle Block | RFC | Off-Peak | 61.8333 | 70 | 1 | 1 | 1799-Other boiler instrumentation and control problems | D1-Forced - Immediate | 850-Combined Cycle Block
1799 | Other boiler instrumentation and control problems | HRSG Boiler | HRSG Boiler Control Systems | D1 | Forced - Immediate | 2018 | Gas | GG | 850 | Combined Cycle Block | RFC | Off-Peak | 954.6664 | 358 | 1 | 1 | 1799-Other boiler instrumentation and control problems | D1-Forced - Immediate | 850-Combined Cycle Block
1799 | Other boiler instrumentation and control problems | HRSG Boiler | HRSG Boiler Control Systems | D1 | Forced - Immediate | 2018 | Gas | GG | 850 | Combined Cycle Block | RFC | Summer | 2114.1665 | 295 | 1 | 1 | 1799-Other boiler instrumentation and control problems | D1-Forced - Immediate | 850-Combined Cycle Block
1799 | Other boiler instrumentation and control problems | HRSG Boiler | HRSG Boiler Control Systems | U1 | Forced - Immediate | 2018 | Gas | GG | 850 | Combined Cycle Block | NPCC | Off-Peak | 180.3025 | 186.52 | 1 | 1 | 1799-Other boiler instrumentation and control problems | U1-Forced - Immediate | 850-Combined Cycle Block
1799 | Other boiler instrumentation and control problems | HRSG Boiler | HRSG Boiler Control Systems | U1 | Forced - Immediate | 2018 | Gas | GG | 850 | Combined Cycle Block | WECC | Summer | 93.75 | 62.5 | 1 | 1 | 1799-Other boiler instrumentation and control problems | U1-Forced - Immediate | 850-Combined Cycle Block
1799 | Other boiler instrumentation and control problems | HRSG Boiler | HRSG Boiler Control Systems | U1 | Forced - Immediate | 2018 | Waste Heat | WH | 850 | Combined Cycle Block | SERC | Winter | 3602.3333 | 214 | 1 | 1 | 1799-Other boiler instrumentation and control problems | U1-Forced - Immediate | 850-Combined Cycle Block
1799 | Other boiler instrumentation and control problems | HRSG Boiler | HRSG Boiler Control Systems | D1 | Forced - Immediate | 2018 | Gas | GG | 850 | Combined Cycle Block | SERC | Off-Peak | 51.5666 | 221 | 1 | 1 | 1799-Other boiler instrumentation and control problems | D1-Forced - Immediate | 850-Combined Cycle Block
1799 | Other boiler instrumentation and control problems | HRSG Boiler | HRSG Boiler Control Systems | D1 | Forced - Immediate | 2018 | Gas | GG | 850 | Combined Cycle Block | WECC | Off-Peak | 12819.5832 | 275 | 1 | 1 | 1799-Other boiler instrumentation and control problems | D1-Forced - Immediate | 850-Combined Cycle Block
1799 | Other boiler instrumentation and control problems | HRSG Boiler | HRSG Boiler Control Systems | D1 | Forced - Immediate | 2018 | Gas | GG | 850 | Combined Cycle Block | RFC | Off-Peak | 438.6666 | 329 | 1 | 1 | 1799-Other boiler instrumentation and control problems | D1-Forced - Immediate | 850-Combined Cycle Block
1799 | Other boiler instrumentation and control problems | HRSG Boiler | HRSG Boiler Control Systems | D1 | Forced - Immediate | 2018 | Gas | GG | 850 | Combined Cycle Block | RFC | Off-Peak | 477.9 | 531 | 1 | 1 | 1799-Other boiler instrumentation and control problems | D1-Forced - Immediate | 850-Combined Cycle Block
1799 | Other boiler instrumentation and control problems | HRSG Boiler | HRSG Boiler Control Systems | D1 | Forced - Immediate | 2018 | Gas | GG | 850 | Combined Cycle Block | RFC | Winter | 37 | 74 | 1 | 1 | 1799-Other boiler instrumentation and control problems | D1-Forced - Immediate | 850-Combined Cycle Block
1799 | Other boiler instrumentation and control problems | HRSG Boiler | HRSG Boiler Control Systems | D1 | Forced - Immediate | 2018 | Gas | GG | 850 | Combined Cycle Block | SERC | Winter | 51.4497 | 441 | 1 | 1 | 1799-Other boiler instrumentation and control problems | D1-Forced - Immediate | 850-Combined Cycle Block
1799 | Other boiler instrumentation and control problems | HRSG Boiler | HRSG Boiler Control Systems | U1 | Forced - Immediate | 2018 | Gas | GG | 850 | Combined Cycle Block | NPCC | Off-Peak | 247.8665 | 286 | 1 | 1 | 1799-Other boiler instrumentation and control problems | U1-Forced - Immediate | 850-Combined Cycle Block
1799 | Other boiler instrumentation and control problems | HRSG Boiler | HRSG Boiler Control Systems | U1 | Forced - Immediate | 2018 | Gas | GG | 851 | CC GT units | TRE | Off-Peak | 96.8 | 176 | 1 | 1 | 1799-Other boiler instrumentation and control problems | U1-Forced - Immediate | 851-CC GT units
1799 | Other boiler instrumentation and control problems | HRSG Boiler | HRSG Boiler Control Systems | U1 | Forced - Immediate | 2018 | Gas | GG | 851 | CC GT units | MRO | Summer | 375.6 | 72 | 1 | 1 | 1799-Other boiler instrumentation and control problems | U1-Forced - Immediate | 851-CC GT units
1799 | Other boiler instrumentation and control problems | HRSG Boiler | HRSG Boiler Control Systems | U1 | Forced - Immediate | 2018 | Gas | GG | 851 | CC GT units | SERC | Summer | 917.6 | 248 | 1 | 1 | 1799-Other boiler instrumentation and control problems | U1-Forced - Immediate | 851-CC GT units
1799 | Other boiler instrumentation and control problems | HRSG Boiler | HRSG Boiler Control Systems | D1 | Forced - Immediate | 2018 | Gas | GG | 851 | CC GT units | RFC | Winter | 32.9233 | 23.8 | 1 | 1 | 1799-Other boiler instrumentation and control problems | D1-Forced - Immediate | 851-CC GT units
1799 | Other boiler instrumentation and control problems | HRSG Boiler | HRSG Boiler Control Systems | U1 | Forced - Immediate | 2018 | Gas | GG | 851 | CC GT units | WECC | Winter | 86.0166 | 79.4 | 1 | 1 | 1799-Other boiler instrumentation and control problems | U1-Forced - Immediate | 851-CC GT units
1799 | Other boiler instrumentation and control problems | HRSG Boiler | HRSG Boiler Control Systems | SF | Startup Failure | 2018 | Gas | GG | 851 | CC GT units | NPCC | Off-Peak | 457.52 | 261.44 | 1 | 1 | 1799-Other boiler instrumentation and control problems | SF-Startup Failure | 851-CC GT units
1799 | Other boiler instrumentation and control problems | HRSG Boiler | HRSG Boiler Control Systems | SF | Startup Failure | 2018 | Gas | GG | 851 | CC GT units | NPCC | Off-Peak | 736.3892 | 261.44 | 1 | 1 | 1799-Other boiler instrumentation and control problems | SF-Startup Failure | 851-CC GT units
1799 | Other boiler instrumentation and control problems | HRSG Boiler | HRSG Boiler Control Systems | U1 | Forced - Immediate | 2018 | Gas | GG | 851 | CC GT units | MRO | Summer | 12 | 72 | 1 | 1 | 1799-Other boiler instrumentation and control problems | U1-Forced - Immediate | 851-CC GT units
1799 | Other boiler instrumentation and control problems | HRSG Boiler | HRSG Boiler Control Systems | U1 | Forced - Immediate | 2018 | Gas | GG | 851 | CC GT units | SERC | Summer | 330.6666 | 155 | 1 | 1 | 1799-Other boiler instrumentation and control problems | U1-Forced - Immediate | 851-CC GT units
1799 | Other boiler instrumentation and control problems | HRSG Boiler | HRSG Boiler Control Systems | U1 | Forced - Immediate | 2018 | Gas | GG | 851 | CC GT units | SERC | Winter | 86.8 | 248 | 1 | 1 | 1799-Other boiler instrumentation and control problems | U1-Forced - Immediate | 851-CC GT units
1799 | Other boiler instrumentation and control problems | HRSG Boiler | HRSG Boiler Control Systems | U1 | Forced - Immediate | 2018 | Gas | GG | 851 | CC GT units | TRE | Winter | 378 | 168 | 1 | 1 | 1799-Other boiler instrumentation and control problems | U1-Forced - Immediate | 851-CC GT units
1799 | Other boiler instrumentation and control problems | HRSG Boiler | HRSG Boiler Control Systems | U1 | Forced - Immediate | 2018 | Gas | GG | 851 | CC GT units | SERC | Winter | 2955.9333 | 175.6 | 1 | 1 | 1799-Other boiler instrumentation and control problems | U1-Forced - Immediate | 851-CC GT units
1799 | Other boiler instrumentation and control problems | HRSG Boiler | HRSG Boiler Control Systems | SF | Startup Failure | 2018 | Gas | GG | 851 | CC GT units | NPCC | Off-Peak | 331.1572 | 261.44 | 1 | 1 | 1799-Other boiler instrumentation and control problems | SF-Startup Failure | 851-CC GT units
1799 | Other boiler instrumentation and control problems | HRSG Boiler | HRSG Boiler Control Systems | U1 | Forced - Immediate | 2018 | Gas | GG | 851 | CC GT units | MRO | Summer | 96.1166 | 73 | 1 | 1 | 1799-Other boiler instrumentation and control problems | U1-Forced - Immediate | 851-CC GT units
1799 | Other boiler instrumentation and control problems | HRSG Boiler | HRSG Boiler Control Systems | D1 | Forced - Immediate | 2018 | Gas | GG | 851 | CC GT units | WECC | Winter | 94.9282 | 39.83 | 1 | 1 | 1799-Other boiler instrumentation and control problems | D1-Forced - Immediate | 851-CC GT units
1799 | Other boiler instrumentation and control problems | HRSG Boiler | HRSG Boiler Control Systems | SF | Startup Failure | 2018 | Gas | GG | 851 | CC GT units | WECC | Winter | 87.9666 | 182 | 1 | 1 | 1799-Other boiler instrumentation and control problems | SF-Startup Failure | 851-CC GT units
1799 | Other boiler instrumentation and control problems | HRSG Boiler | HRSG Boiler Control Systems | U1 | Forced - Immediate | 2018 | Gas | GG | 851 | CC GT units | SERC | Summer | 1240.7166 | 151 | 1 | 1 | 1799-Other boiler instrumentation and control problems | U1-Forced - Immediate | 851-CC GT units
1799 | Other boiler instrumentation and control problems | HRSG Boiler | HRSG Boiler Control Systems | U1 | Forced - Immediate | 2018 | Gas | GG | 851 | CC GT units | TRE | Winter | 436.8 | 168 | 1 | 1 | 1799-Other boiler instrumentation and control problems | U1-Forced - Immediate | 851-CC GT units
1799 | Other boiler instrumentation and control problems | HRSG Boiler | HRSG Boiler Control Systems | D1 | Forced - Immediate | 2018 | Gas | GG | 851 | CC GT units | RFC | Winter | 21.0267 | 15.2 | 1 | 1 | 1799-Other boiler instrumentation and control problems | D1-Forced - Immediate | 851-CC GT units
1799 | Other boiler instrumentation and control problems | HRSG Boiler | HRSG Boiler Control Systems | SF | Startup Failure | 2018 | Gas | GG | 851 | CC GT units | NPCC | Off-Peak | 5150.368 | 261.44 | 1 | 1 | 1799-Other boiler instrumentation and control problems | SF-Startup Failure | 851-CC GT units
1799 | Other boiler instrumentation and control problems | HRSG Boiler | HRSG Boiler Control Systems | U1 | Forced - Immediate | 2018 | Gas | GG | 851 | CC GT units | MRO | Summer | 83.1999 | 192 | 1 | 1 | 1799-Other boiler instrumentation and control problems | U1-Forced - Immediate | 851-CC GT units
1799 | Other boiler instrumentation and control problems | HRSG Boiler | HRSG Boiler Control Systems | U1 | Forced - Immediate | 2018 | Gas | GG | 851 | CC GT units | RFC | Winter | 223.6665 | 220 | 1 | 1 | 1799-Other boiler instrumentation and control problems | U1-Forced - Immediate | 851-CC GT units
1799 | Other boiler instrumentation and control problems | HRSG Boiler | HRSG Boiler Control Systems | U2 | Forced - Delayed | 2018 | Gas | GG | 851 | CC GT units | SERC | Winter | 6062.65 | 151 | 1 | 1 | 1799-Other boiler instrumentation and control problems | U2-Forced - Delayed | 851-CC GT units
1799 | Other boiler instrumentation and control problems | HRSG Boiler | HRSG Boiler Control Systems | U1 | Forced - Immediate | 2018 | Gas | GG | 851 | CC GT units | TRE | Off-Peak | 83.875 | 152.5 | 1 | 1 | 1799-Other boiler instrumentation and control problems | U1-Forced - Immediate | 851-CC GT units
1799 | Other boiler instrumentation and control problems | HRSG Boiler | HRSG Boiler Control Systems | U1 | Forced - Immediate | 2018 | Gas | GG | 851 | CC GT units | SERC | Off-Peak | 168.7833 | 247 | 1 | 1 | 1799-Other boiler instrumentation and control problems | U1-Forced - Immediate | 851-CC GT units
1799 | Other boiler instrumentation and control problems | HRSG Boiler | HRSG Boiler Control Systems | U1 | Forced - Immediate | 2018 | Gas | GG | 851 | CC GT units | TRE | Off-Peak | 257.9666 | 218 | 1 | 1 | 1799-Other boiler instrumentation and control problems | U1-Forced - Immediate | 851-CC GT units
1799 | Other boiler instrumentation and control problems | HRSG Boiler | HRSG Boiler Control Systems | U1 | Forced - Immediate | 2018 | Gas | GG | 851 | CC GT units | TRE | Off-Peak | 269.8666 | 176 | 1 | 1 | 1799-Other boiler instrumentation and control problems | U1-Forced - Immediate | 851-CC GT units
1799 | Other boiler instrumentation and control problems | HRSG Boiler | HRSG Boiler Control Systems | U1 | Forced - Immediate | 2018 | Gas | GG | 851 | CC GT units | SERC | Summer | 57.8666 | 248 | 1 | 1 | 1799-Other boiler instrumentation and control problems | U1-Forced - Immediate | 851-CC GT units
1799 | Other boiler instrumentation and control problems | HRSG Boiler | HRSG Boiler Control Systems | U1 | Forced - Immediate | 2018 | Gas | GG | 851 | CC GT units | TRE | Winter | 162.3999 | 168 | 1 | 1 | 1799-Other boiler instrumentation and control problems | U1-Forced - Immediate | 851-CC GT units
1799 | Other boiler instrumentation and control problems | HRSG Boiler | HRSG Boiler Control Systems | U1 | Forced - Immediate | 2018 | Gas | GG | 851 | CC GT units | SERC | Winter | 330.6 | 228 | 1 | 1 | 1799-Other boiler instrumentation and control problems | U1-Forced - Immediate | 851-CC GT units
1799 | Other boiler instrumentation and control problems | HRSG Boiler | HRSG Boiler Control Systems | D1 | Forced - Immediate | 2018 | Waste Heat | WH | 852 | CC steam units | TRE | Off-Peak | 121.2916 | 102.5 | 1 | 1 | 1799-Other boiler instrumentation and control problems | D1-Forced - Immediate | 852-CC steam units
1799 | Other boiler instrumentation and control problems | HRSG Boiler | HRSG Boiler Control Systems | U1 | Forced - Immediate | 2018 | Gas | GG | 852 | CC steam units | WECC | Off-Peak | 325.8166 | 113 | 1 | 1 | 1799-Other boiler instrumentation and control problems | U1-Forced - Immediate | 852-CC steam units
1799 | Other boiler instrumentation and control problems | HRSG Boiler | HRSG Boiler Control Systems | U1 | Forced - Immediate | 2018 | Waste Heat | WH | 852 | CC steam units | SERC | Summer | 654.9999 | 150 | 1 | 1 | 1799-Other boiler instrumentation and control problems | U1-Forced - Immediate | 852-CC steam units
1799 | Other boiler instrumentation and control problems | HRSG Boiler | HRSG Boiler Control Systems | D1 | Forced - Immediate | 2018 | Waste Heat | WH | 852 | CC steam units | RFC | Winter | 28.4967 | 20.6 | 1 | 1 | 1799-Other boiler instrumentation and control problems | D1-Forced - Immediate | 852-CC steam units
1799 | Other boiler instrumentation and control problems | HRSG Boiler | HRSG Boiler Control Systems | D1 | Forced - Immediate | 2018 | Waste Heat | WH | 852 | CC steam units | SERC | Winter | 1410 | 120 | 1 | 1 | 1799-Other boiler instrumentation and control problems | D1-Forced - Immediate | 852-CC steam units
1799 | Other boiler instrumentation and control problems | HRSG Boiler | HRSG Boiler Control Systems | U1 | Forced - Immediate | 2018 | Waste Heat | WH | 852 | CC steam units | MRO | Summer | 175.7 | 251 | 1 | 1 | 1799-Other boiler instrumentation and control problems | U1-Forced - Immediate | 852-CC steam units
1799 | Other boiler instrumentation and control problems | HRSG Boiler | HRSG Boiler Control Systems | U1 | Forced - Immediate | 2018 | Waste Heat | WH | 852 | CC steam units | WECC | Summer | 150.9 | 251.5 | 1 | 1 | 1799-Other boiler instrumentation and control problems | U1-Forced - Immediate | 852-CC steam units
1799 | Other boiler instrumentation and control problems | HRSG Boiler | HRSG Boiler Control Systems | U1 | Forced - Immediate | 2018 | Waste Heat | WH | 852 | CC steam units | TRE | Winter | 1292 | 323 | 1 | 1 | 1799-Other boiler instrumentation and control problems | U1-Forced - Immediate | 852-CC steam units
1799 | Other boiler instrumentation and control problems | HRSG Boiler | HRSG Boiler Control Systems | D1 | Forced - Immediate | 2018 | Waste Heat | WH | 852 | CC steam units | NPCC | Off-Peak | 4439.3296 | 141.23 | 1 | 1 | 1799-Other boiler instrumentation and control problems | D1-Forced - Immediate | 852-CC steam units
1799 | Other boiler instrumentation and control problems | HRSG Boiler | HRSG Boiler Control Systems | U1 | Forced - Immediate | 2018 | Waste Heat | WH | 852 | CC steam units | MRO | Summer | 118.3165 | 229 | 1 | 1 | 1799-Other boiler instrumentation and control problems | U1-Forced - Immediate | 852-CC steam units
1799 | Other boiler instrumentation and control problems | HRSG Boiler | HRSG Boiler Control Systems | U2 | Forced - Delayed | 2018 | Waste Heat | WH | 852 | CC steam units | SERC | Winter | 2982.4833 | 74.5 | 1 | 1 | 1799-Other boiler instrumentation and control problems | U2-Forced - Delayed | 852-CC steam units
1799 | Other boiler instrumentation and control problems | HRSG Boiler | HRSG Boiler Control Systems | D1 | Forced - Immediate | 2018 | Waste Heat | WH | 852 | CC steam units | WECC | Summer | 52.5583 | 26.5 | 1 | 1 | 1799-Other boiler instrumentation and control problems | D1-Forced - Immediate | 852-CC steam units
1799 | Other boiler instrumentation and control problems | HRSG Boiler | HRSG Boiler Control Systems | D1 | Forced - Immediate | 2018 | Waste Heat | WH | 852 | CC steam units | WECC | Winter | 57.0333 | 118 | 1 | 1 | 1799-Other boiler instrumentation and control problems | D1-Forced - Immediate | 852-CC steam units
1799 | Other boiler instrumentation and control problems | HRSG Boiler | HRSG Boiler Control Systems | U1 | Forced - Immediate | 2018 | Gas | GG | 852 | CC steam units | WECC | Summer | 749.6499 | 141 | 1 | 1 | 1799-Other boiler instrumentation and control problems | U1-Forced - Immediate | 852-CC steam units
1799 | Other boiler instrumentation and control problems | HRSG Boiler | HRSG Boiler Control Systems | U1 | Forced - Immediate | 2018 | Waste Heat | WH | 852 | CC steam units | TRE | Winter | 301.4666 | 323 | 1 | 1 | 1799-Other boiler instrumentation and control problems | U1-Forced - Immediate | 852-CC steam units
1799 | Other boiler instrumentation and control problems | HRSG Boiler | HRSG Boiler Control Systems | D1 | Forced - Immediate | 2018 | Waste Heat | WH | 852 | CC steam units | TRE | Winter | 162.3999 | 168 | 1 | 1 | 1799-Other boiler instrumentation and control problems | D1-Forced - Immediate | 852-CC steam units
1799 | Other boiler instrumentation and control problems | HRSG Boiler | HRSG Boiler Control Systems | U1 | Forced - Immediate | 2018 | Waste Heat | WH | 852 | CC steam units | SERC | Summer | 1431.4666 | 122 | 1 | 1 | 1799-Other boiler instrumentation and control problems | U1-Forced - Immediate | 852-CC steam units
1799 | Other boiler instrumentation and control problems | HRSG Boiler | HRSG Boiler Control Systems | U1 | Forced - Immediate | 2018 | Waste Heat | WH | 852 | CC steam units | MRO | Summer | 1942.3588 | 234.49 | 1 | 1 | 1799-Other boiler instrumentation and control problems | U1-Forced - Immediate | 852-CC steam units
1799 | Other boiler instrumentation and control problems | Boiler | Boiler Control Systems | D1 | Forced - Immediate | 2018 | Coal | CC | 860 | Co-generator Block | RFC | Off-Peak | 616.9666 | 166 | 1 | 1 | 1799-Other boiler instrumentation and control problems | D1-Forced - Immediate | 860-Co-generator Block
1799 | Other boiler instrumentation and control problems | Boiler | Boiler Control Systems | D1 | Forced - Immediate | 2018 | Gas | GG | 861 | CoG GT units | NPCC | Summer | 143.7393 | 17.18 | 1 | 1 | 1799-Other boiler instrumentation and control problems | D1-Forced - Immediate | 861-CoG GT units
1799 | Other boiler instrumentation and control problems | Boiler | Boiler Control Systems | U1 | Forced - Immediate | 2018 | Gas | GG | 861 | CoG GT units | SERC | Summer | 2856 | 84 | 1 | 1 | 1799-Other boiler instrumentation and control problems | U1-Forced - Immediate | 861-CoG GT units
1799 | Other boiler instrumentation and control problems | Boiler | Boiler Control Systems | U1 | Forced - Immediate | 2018 | Waste Heat | WH | 862 | CoG steam units | SERC | Off-Peak | 46 | 230 | 1 | 1 | 1799-Other boiler instrumentation and control problems | U1-Forced - Immediate | 862-CoG steam units
1800 | Major boiler overhaul (720 hours or longer) (use for non-specific overhaul only; see page B-1) | Boiler | Boiler Overhaul and Inspections | U1 | Forced - Immediate | 2018 | Coal | CC | 100 | Fossil-Steam | RFC | Off-Peak | 1022.9999 | 198 | 1 | 1 | 1800-Major boiler overhaul (720 hours or longer) (use for non-specific overhaul only; see page B-1) | U1-Forced - Immediate | 100-Fossil-Steam
1801 | Minor boiler overhaul (less than 720 hours) (use for non-specific overhaul only; see page B-1) | Boiler | Boiler Overhaul and Inspections | D1 | Forced - Immediate | 2018 | Coal | CC | 100 | Fossil-Steam | WECC | Off-Peak | 166 | 83 | 1 | 1 | 1801-Minor boiler overhaul (less than 720 hours) (use for non-specific overhaul only; see page B-1) | D1-Forced - Immediate | 100-Fossil-Steam
1801 | Minor boiler overhaul (less than 720 hours) (use for non-specific overhaul only; see page B-1) | Boiler | Boiler Overhaul and Inspections | U1 | Forced - Immediate | 2018 | Coal | CC | 100 | Fossil-Steam | RFC | Off-Peak | 26065 | 1300 | 1 | 1 | 1801-Minor boiler overhaul (less than 720 hours) (use for non-specific overhaul only; see page B-1) | U1-Forced - Immediate | 100-Fossil-Steam
1801 | Minor boiler overhaul (less than 720 hours) (use for non-specific overhaul only; see page B-1) | Boiler | Boiler Overhaul and Inspections | D1 | Forced - Immediate | 2018 | Coal | CC | 100 | Fossil-Steam | WECC | Off-Peak | 639 | 213 | 1 | 1 | 1801-Minor boiler overhaul (less than 720 hours) (use for non-specific overhaul only; see page B-1) | D1-Forced - Immediate | 100-Fossil-Steam
1801 | Minor boiler overhaul (less than 720 hours) (use for non-specific overhaul only; see page B-1) | Boiler | Boiler Overhaul and Inspections | D1 | Forced - Immediate | 2018 | Coal | CC | 100 | Fossil-Steam | RFC | Off-Peak | 12742.1 | 42 | 1 | 1 | 1801-Minor boiler overhaul (less than 720 hours) (use for non-specific overhaul only; see page B-1) | D1-Forced - Immediate | 100-Fossil-Steam
1801 | Minor boiler overhaul (less than 720 hours) (use for non-specific overhaul only; see page B-1) | Boiler | Boiler Overhaul and Inspections | D1 | Forced - Immediate | 2018 | Coal | CC | 100 | Fossil-Steam | WECC | Off-Peak | 686.1332 | 248 | 1 | 1 | 1801-Minor boiler overhaul (less than 720 hours) (use for non-specific overhaul only; see page B-1) | D1-Forced - Immediate | 100-Fossil-Steam
1801 | Minor boiler overhaul (less than 720 hours) (use for non-specific overhaul only; see page B-1) | Boiler | Boiler Overhaul and Inspections | D1 | Forced - Immediate | 2018 | Coal | CC | 100 | Fossil-Steam | WECC | Off-Peak | 354 | 118 | 1 | 1 | 1801-Minor boiler overhaul (less than 720 hours) (use for non-specific overhaul only; see page B-1) | D1-Forced - Immediate | 100-Fossil-Steam
1801 | Minor boiler overhaul (less than 720 hours) (use for non-specific overhaul only; see page B-1) | Boiler | Boiler Overhaul and Inspections | D1 | Forced - Immediate | 2018 | Coal | CC | 100 | Fossil-Steam | WECC | Off-Peak | 2080 | 208 | 1 | 1 | 1801-Minor boiler overhaul (less than 720 hours) (use for non-specific overhaul only; see page B-1) | D1-Forced - Immediate | 100-Fossil-Steam
1801 | Minor boiler overhaul (less than 720 hours) (use for non-specific overhaul only; see page B-1) | Boiler | Boiler Overhaul and Inspections | U1 | Forced - Immediate | 2018 | Coal | CC | 100 | Fossil-Steam | RFC | Off-Peak | 4026 | 60 | 1 | 1 | 1801-Minor boiler overhaul (less than 720 hours) (use for non-specific overhaul only; see page B-1) | U1-Forced - Immediate | 100-Fossil-Steam
1801 | Minor boiler overhaul (less than 720 hours) (use for non-specific overhaul only; see page B-1) | Boiler | Boiler Overhaul and Inspections | D1 | Forced - Immediate | 2018 | Coal | CC | 100 | Fossil-Steam | WECC | Off-Peak | 148 | 148 | 1 | 1 | 1801-Minor boiler overhaul (less than 720 hours) (use for non-specific overhaul only; see page B-1) | D1-Forced - Immediate | 100-Fossil-Steam
1801 | Minor boiler overhaul (less than 720 hours) (use for non-specific overhaul only; see page B-1) | Boiler | Boiler Overhaul and Inspections | U1 | Forced - Immediate | 2018 | Coal | CC | 100 | Fossil-Steam | RFC | Off-Peak | 6520.3329 | 620 | 1 | 1 | 1801-Minor boiler overhaul (less than 720 hours) (use for non-specific overhaul only; see page B-1) | U1-Forced - Immediate | 100-Fossil-Steam
1801 | Minor boiler overhaul (less than 720 hours) (use for non-specific overhaul only; see page B-1) | Boiler | Boiler Overhaul and Inspections | D1 | Forced - Immediate | 2018 | Coal | OS | 800 | Miscellaneous | NPCC | Off-Peak | 805 | 35 | 1 | 1 | 1801-Minor boiler overhaul (less than 720 hours) (use for non-specific overhaul only; see page B-1) | D1-Forced - Immediate | 800-Miscellaneous
1801 | Minor boiler overhaul (less than 720 hours) (use for non-specific overhaul only; see page B-1) | Boiler | Boiler Overhaul and Inspections | D1 | Forced - Immediate | 2018 | Coal | OS | 800 | Miscellaneous | NPCC | Off-Peak | 832 | 32 | 1 | 1 | 1801-Minor boiler overhaul (less than 720 hours) (use for non-specific overhaul only; see page B-1) | D1-Forced - Immediate | 800-Miscellaneous
1801 | Minor boiler overhaul (less than 720 hours) (use for non-specific overhaul only; see page B-1) | Boiler | Boiler Overhaul and Inspections | D1 | Forced - Immediate | 2018 | Coal | OS | 800 | Miscellaneous | NPCC | Off-Peak | 868 | 30 | 1 | 1 | 1801-Minor boiler overhaul (less than 720 hours) (use for non-specific overhaul only; see page B-1) | D1-Forced - Immediate | 800-Miscellaneous
1801 | Minor boiler overhaul (less than 720 hours) (use for non-specific overhaul only; see page B-1) | Boiler | Boiler Overhaul and Inspections | D1 | Forced - Immediate | 2018 | Coal | OS | 800 | Miscellaneous | NPCC | Summer | 810 | 27 | 1 | 1 | 1801-Minor boiler overhaul (less than 720 hours) (use for non-specific overhaul only; see page B-1) | D1-Forced - Immediate | 800-Miscellaneous
1801 | Minor boiler overhaul (less than 720 hours) (use for non-specific overhaul only; see page B-1) | Boiler | Boiler Overhaul and Inspections | D1 | Forced - Immediate | 2018 | Coal | OS | 800 | Miscellaneous | NPCC | Summer | 855.8 | 33 | 1 | 1 | 1801-Minor boiler overhaul (less than 720 hours) (use for non-specific overhaul only; see page B-1) | D1-Forced - Immediate | 800-Miscellaneous
1801 | Minor boiler overhaul (less than 720 hours) (use for non-specific overhaul only; see page B-1) | Boiler | Boiler Overhaul and Inspections | D1 | Forced - Immediate | 2018 | Coal | OS | 800 | Miscellaneous | NPCC | Summer | 5280 | 55 | 1 | 1 | 1801-Minor boiler overhaul (less than 720 hours) (use for non-specific overhaul only; see page B-1) | D1-Forced - Immediate | 800-Miscellaneous
1801 | Minor boiler overhaul (less than 720 hours) (use for non-specific overhaul only; see page B-1) | Boiler | Boiler Overhaul and Inspections | D1 | Forced - Immediate | 2018 | Coal | OS | 800 | Miscellaneous | NPCC | Winter | 1020 | 30 | 1 | 1 | 1801-Minor boiler overhaul (less than 720 hours) (use for non-specific overhaul only; see page B-1) | D1-Forced - Immediate | 800-Miscellaneous
1801 | Minor boiler overhaul (less than 720 hours) (use for non-specific overhaul only; see page B-1) | Boiler | Boiler Overhaul and Inspections | D1 | Forced - Immediate | 2018 | Coal | OS | 800 | Miscellaneous | NPCC | Off-Peak | 87.0833 | 55 | 1 | 1 | 1801-Minor boiler overhaul (less than 720 hours) (use for non-specific overhaul only; see page B-1) | D1-Forced - Immediate | 800-Miscellaneous
1801 | Minor boiler overhaul (less than 720 hours) (use for non-specific overhaul only; see page B-1) | Boiler | Boiler Overhaul and Inspections | D1 | Forced - Immediate | 2018 | Coal | OS | 800 | Miscellaneous | RFC | Summer | 3333.3333 | 20 | 1 | 1 | 1801-Minor boiler overhaul (less than 720 hours) (use for non-specific overhaul only; see page B-1) | D1-Forced - Immediate | 800-Miscellaneous
1801 | Minor boiler overhaul (less than 720 hours) (use for non-specific overhaul only; see page B-1) | Boiler | Boiler Overhaul and Inspections | D1 | Forced - Immediate | 2018 | Coal | OS | 800 | Miscellaneous | NPCC | Winter | 754 | 29 | 1 | 1 | 1801-Minor boiler overhaul (less than 720 hours) (use for non-specific overhaul only; see page B-1) | D1-Forced - Immediate | 800-Miscellaneous
1801 | Minor boiler overhaul (less than 720 hours) (use for non-specific overhaul only; see page B-1) | Boiler | Boiler Overhaul and Inspections | D1 | Forced - Immediate | 2018 | Coal | OS | 800 | Miscellaneous | RFC | Off-Peak | 2717.6667 | 20 | 1 | 1 | 1801-Minor boiler overhaul (less than 720 hours) (use for non-specific overhaul only; see page B-1) | D1-Forced - Immediate | 800-Miscellaneous
1801 | Minor boiler overhaul (less than 720 hours) (use for non-specific overhaul only; see page B-1) | Boiler | Boiler Overhaul and Inspections | D1 | Forced - Immediate | 2018 | Coal | OS | 800 | Miscellaneous | RFC | Off-Peak | 5511.6667 | 20 | 1 | 1 | 1801-Minor boiler overhaul (less than 720 hours) (use for non-specific overhaul only; see page B-1) | D1-Forced - Immediate | 800-Miscellaneous
1801 | Minor boiler overhaul (less than 720 hours) (use for non-specific overhaul only; see page B-1) | Boiler | Boiler Overhaul and Inspections | D1 | Forced - Immediate | 2018 | Coal | OS | 800 | Miscellaneous | NPCC | Off-Peak | 650 | 25 | 1 | 1 | 1801-Minor boiler overhaul (less than 720 hours) (use for non-specific overhaul only; see page B-1) | D1-Forced - Immediate | 800-Miscellaneous
1801 | Minor boiler overhaul (less than 720 hours) (use for non-specific overhaul only; see page B-1) | Boiler | Boiler Overhaul and Inspections | D1 | Forced - Immediate | 2018 | Coal | OS | 800 | Miscellaneous | RFC | Off-Peak | 5325.6667 | 20 | 1 | 1 | 1801-Minor boiler overhaul (less than 720 hours) (use for non-specific overhaul only; see page B-1) | D1-Forced - Immediate | 800-Miscellaneous
1801 | Minor boiler overhaul (less than 720 hours) (use for non-specific overhaul only; see page B-1) | Boiler | Boiler Overhaul and Inspections | D1 | Forced - Immediate | 2018 | Coal | OS | 800 | Miscellaneous | NPCC | Off-Peak | 5561.1 | 54 | 1 | 1 | 1801-Minor boiler overhaul (less than 720 hours) (use for non-specific overhaul only; see page B-1) | D1-Forced - Immediate | 800-Miscellaneous
1801 | Minor boiler overhaul (less than 720 hours) (use for non-specific overhaul only; see page B-1) | Boiler | Boiler Overhaul and Inspections | D1 | Forced - Immediate | 2018 | Coal | OS | 800 | Miscellaneous | NPCC | Summer | 1156 | 34 | 1 | 1 | 1801-Minor boiler overhaul (less than 720 hours) (use for non-specific overhaul only; see page B-1) | D1-Forced - Immediate | 800-Miscellaneous
1801 | Minor boiler overhaul (less than 720 hours) (use for non-specific overhaul only; see page B-1) | Boiler | Boiler Overhaul and Inspections | D1 | Forced - Immediate | 2018 | Coal | OS | 800 | Miscellaneous | NPCC | Winter | 1033.3333 | 25 | 1 | 1 | 1801-Minor boiler overhaul (less than 720 hours) (use for non-specific overhaul only; see page B-1) | D1-Forced - Immediate | 800-Miscellaneous
1801 | Minor boiler overhaul (less than 720 hours) (use for non-specific overhaul only; see page B-1) | Boiler | Boiler Overhaul and Inspections | D1 | Forced - Immediate | 2018 | Coal | OS | 800 | Miscellaneous | NPCC | Off-Peak | 1176 | 42 | 1 | 1 | 1801-Minor boiler overhaul (less than 720 hours) (use for non-specific overhaul only; see page B-1) | D1-Forced - Immediate | 800-Miscellaneous
1801 | Minor boiler overhaul (less than 720 hours) (use for non-specific overhaul only; see page B-1) | Boiler | Boiler Overhaul and Inspections | D1 | Forced - Immediate | 2018 | Coal | OS | 800 | Miscellaneous | NPCC | Off-Peak | 1975.1333 | 52 | 1 | 1 | 1801-Minor boiler overhaul (less than 720 hours) (use for non-specific overhaul only; see page B-1) | D1-Forced - Immediate | 800-Miscellaneous
1801 | Minor boiler overhaul (less than 720 hours) (use for non-specific overhaul only; see page B-1) | Boiler | Boiler Overhaul and Inspections | D1 | Forced - Immediate | 2018 | Coal | OS | 800 | Miscellaneous | NPCC | Off-Peak | 12480 | 52 | 1 | 1 | 1801-Minor boiler overhaul (less than 720 hours) (use for non-specific overhaul only; see page B-1) | D1-Forced - Immediate | 800-Miscellaneous
1801 | Minor boiler overhaul (less than 720 hours) (use for non-specific overhaul only; see page B-1) | Boiler | Boiler Overhaul and Inspections | D1 | Forced - Immediate | 2018 | Coal | OS | 800 | Miscellaneous | NPCC | Summer | 1467.6667 | 35 | 1 | 1 | 1801-Minor boiler overhaul (less than 720 hours) (use for non-specific overhaul only; see page B-1) | D1-Forced - Immediate | 800-Miscellaneous
1801 | Minor boiler overhaul (less than 720 hours) (use for non-specific overhaul only; see page B-1) | Boiler | Boiler Overhaul and Inspections | D1 | Forced - Immediate | 2018 | Coal | OS | 800 | Miscellaneous | NPCC | Summer | 1932 | 28 | 1 | 1 | 1801-Minor boiler overhaul (less than 720 hours) (use for non-specific overhaul only; see page B-1) | D1-Forced - Immediate | 800-Miscellaneous
1801 | Minor boiler overhaul (less than 720 hours) (use for non-specific overhaul only; see page B-1) | Boiler | Boiler Overhaul and Inspections | D1 | Forced - Immediate | 2018 | Coal | OS | 800 | Miscellaneous | NPCC | Off-Peak | 870 | 29 | 1 | 1 | 1801-Minor boiler overhaul (less than 720 hours) (use for non-specific overhaul only; see page B-1) | D1-Forced - Immediate | 800-Miscellaneous
1801 | Minor boiler overhaul (less than 720 hours) (use for non-specific overhaul only; see page B-1) | Boiler | Boiler Overhaul and Inspections | D1 | Forced - Immediate | 2018 | Coal | OS | 800 | Miscellaneous | NPCC | Off-Peak | 2943.4667 | 32 | 1 | 1 | 1801-Minor boiler overhaul (less than 720 hours) (use for non-specific overhaul only; see page B-1) | D1-Forced - Immediate | 800-Miscellaneous
1801 | Minor boiler overhaul (less than 720 hours) (use for non-specific overhaul only; see page B-1) | Boiler | Boiler Overhaul and Inspections | D1 | Forced - Immediate | 2018 | Coal | OS | 800 | Miscellaneous | RFC | Off-Peak | 6350 | 20 | 1 | 1 | 1801-Minor boiler overhaul (less than 720 hours) (use for non-specific overhaul only; see page B-1) | D1-Forced - Immediate | 800-Miscellaneous
1801 | Minor boiler overhaul (less than 720 hours) (use for non-specific overhaul only; see page B-1) | Boiler | Boiler Overhaul and Inspections | D1 | Forced - Immediate | 2018 | Coal | OS | 800 | Miscellaneous | NPCC | Winter | 910 | 35 | 1 | 1 | 1801-Minor boiler overhaul (less than 720 hours) (use for non-specific overhaul only; see page B-1) | D1-Forced - Immediate | 800-Miscellaneous
1801 | Minor boiler overhaul (less than 720 hours) (use for non-specific overhaul only; see page B-1) | Boiler | Boiler Overhaul and Inspections | D1 | Forced - Immediate | 2018 | Coal | OS | 800 | Miscellaneous | NPCC | Winter | 1729 | 28 | 1 | 1 | 1801-Minor boiler overhaul (less than 720 hours) (use for non-specific overhaul only; see page B-1) | D1-Forced - Immediate | 800-Miscellaneous
1801 | Minor boiler overhaul (less than 720 hours) (use for non-specific overhaul only; see page B-1) | Boiler | Boiler Overhaul and Inspections | D1 | Forced - Immediate | 2018 | Coal | OS | 800 | Miscellaneous | NPCC | Off-Peak | 1685.6 | 56 | 1 | 1 | 1801-Minor boiler overhaul (less than 720 hours) (use for non-specific overhaul only; see page B-1) | D1-Forced - Immediate | 800-Miscellaneous
1801 | Minor boiler overhaul (less than 720 hours) (use for non-specific overhaul only; see page B-1) | Boiler | Boiler Overhaul and Inspections | D1 | Forced - Immediate | 2018 | Coal | OS | 800 | Miscellaneous | RFC | Off-Peak | 2721.3333 | 20 | 1 | 1 | 1801-Minor boiler overhaul (less than 720 hours) (use for non-specific overhaul only; see page B-1) | D1-Forced - Immediate | 800-Miscellaneous
1801 | Minor boiler overhaul (less than 720 hours) (use for non-specific overhaul only; see page B-1) | Boiler | Boiler Overhaul and Inspections | D1 | Forced - Immediate | 2018 | Coal | OS | 800 | Miscellaneous | NPCC | Summer | 896 | 28 | 1 | 1 | 1801-Minor boiler overhaul (less than 720 hours) (use for non-specific overhaul only; see page B-1) | D1-Forced - Immediate | 800-Miscellaneous
1801 | Minor boiler overhaul (less than 720 hours) (use for non-specific overhaul only; see page B-1) | Boiler | Boiler Overhaul and Inspections | D1 | Forced - Immediate | 2018 | Coal | OS | 800 | Miscellaneous | NPCC | Winter | 2345 | 35 | 1 | 1 | 1801-Minor boiler overhaul (less than 720 hours) (use for non-specific overhaul only; see page B-1) | D1-Forced - Immediate | 800-Miscellaneous
1801 | Minor boiler overhaul (less than 720 hours) (use for non-specific overhaul only; see page B-1) | Boiler | Boiler Overhaul and Inspections | D2 | Forced - Delayed | 2018 | Coal | OS | 800 | Miscellaneous | NPCC | Off-Peak | 1801.1166 | 53 | 1 | 1 | 1801-Minor boiler overhaul (less than 720 hours) (use for non-specific overhaul only; see page B-1) | D2-Forced - Delayed | 800-Miscellaneous
1801 | Minor boiler overhaul (less than 720 hours) (use for non-specific overhaul only; see page B-1) | Boiler | Boiler Overhaul and Inspections | D1 | Forced - Immediate | 2018 | Coal | OS | 800 | Miscellaneous | NPCC | Off-Peak | 600 | 25 | 1 | 1 | 1801-Minor boiler overhaul (less than 720 hours) (use for non-specific overhaul only; see page B-1) | D1-Forced - Immediate | 800-Miscellaneous
1801 | Minor boiler overhaul (less than 720 hours) (use for non-specific overhaul only; see page B-1) | Boiler | Boiler Overhaul and Inspections | U2 | Forced - Delayed | 2018 | Coal | OS | 800 | Miscellaneous | WECC | Winter | 453.6816 | 25.9 | 1 | 1 | 1801-Minor boiler overhaul (less than 720 hours) (use for non-specific overhaul only; see page B-1) | U2-Forced - Delayed | 800-Miscellaneous
1801 | Minor boiler overhaul (less than 720 hours) (use for non-specific overhaul only; see page B-1) | HRSG Boiler | HRSG Boiler Overhaul and Inspections | U1 | Forced - Immediate | 2018 | Gas | GG | 851 | CC GT units | SERC | Winter | 148.1999 | 171 | 1 | 1 | 1801-Minor boiler overhaul (less than 720 hours) (use for non-specific overhaul only; see page B-1) | U1-Forced - Immediate | 851-CC GT units
1801 | Minor boiler overhaul (less than 720 hours) (use for non-specific overhaul only; see page B-1) | HRSG Boiler | HRSG Boiler Overhaul and Inspections | U1 | Forced - Immediate | 2018 | Waste Heat | WH | 852 | CC steam units | SERC | Winter | 26.4 | 144 | 1 | 1 | 1801-Minor boiler overhaul (less than 720 hours) (use for non-specific overhaul only; see page B-1) | U1-Forced - Immediate | 852-CC steam units
1801 | Minor boiler overhaul (less than 720 hours) (use for non-specific overhaul only; see page B-1) | HRSG Boiler | HRSG Boiler Overhaul and Inspections | U1 | Forced - Immediate | 2018 | Waste Heat | WH | 852 | CC steam units | SERC | Winter | 1056 | 144 | 1 | 1 | 1801-Minor boiler overhaul (less than 720 hours) (use for non-specific overhaul only; see page B-1) | U1-Forced - Immediate | 852-CC steam units
1810 | Other boiler inspections | HRSG Boiler | HRSG Boiler Overhaul and Inspections | U1 | Forced - Immediate | 2018 | Gas | GG | 850 | Combined Cycle Block | SERC | Winter | 162 | 54 | 1 | 1 | 1810-Other boiler inspections | U1-Forced - Immediate | 850-Combined Cycle Block
1811 | Boiler Inspections - problem identification/investigative | Boiler | Boiler Overhaul and Inspections | D1 | Forced - Immediate | 2018 | Coal | OS | 800 | Miscellaneous | NPCC | Summer | 850 | 20 | 1 | 1 | 1811-Boiler Inspections - problem identification/investigative | D1-Forced - Immediate | 800-Miscellaneous
1812 | Boiler Inspections - scheduled or routine | Boiler | Boiler Overhaul and Inspections | D1 | Forced - Immediate | 2018 | Coal | OS | 100 | Fossil-Steam | NPCC | Off-Peak | 1344 | 12 | 1 | 1 | 1812-Boiler Inspections - scheduled or routine | D1-Forced - Immediate | 100-Fossil-Steam
1812 | Boiler Inspections - scheduled or routine | Boiler | Boiler Overhaul and Inspections | D1 | Forced - Immediate | 2018 | Coal | OS | 100 | Fossil-Steam | NPCC | Winter | 207 | 12 | 1 | 1 | 1812-Boiler Inspections - scheduled or routine | D1-Forced - Immediate | 100-Fossil-Steam
1812 | Boiler Inspections - scheduled or routine | Boiler | Boiler Overhaul and Inspections | D1 | Forced - Immediate | 2018 | Gas | OG | 100 | Fossil-Steam | RFC | Off-Peak | 314.8753 | 5.08 | 1 | 1 | 1812-Boiler Inspections - scheduled or routine | D1-Forced - Immediate | 100-Fossil-Steam
1812 | Boiler Inspections - scheduled or routine | Boiler | Boiler Overhaul and Inspections | D1 | Forced - Immediate | 2018 | Coal | OS | 100 | Fossil-Steam | NPCC | Off-Peak | 540 | 12 | 1 | 1 | 1812-Boiler Inspections - scheduled or routine | D1-Forced - Immediate | 100-Fossil-Steam
1812 | Boiler Inspections - scheduled or routine | Boiler | Boiler Overhaul and Inspections | D1 | Forced - Immediate | 2018 | Coal | OS | 100 | Fossil-Steam | NPCC | Winter | 228 | 12 | 1 | 1 | 1812-Boiler Inspections - scheduled or routine | D1-Forced - Immediate | 100-Fossil-Steam
1812 | Boiler Inspections - scheduled or routine | Boiler | Boiler Overhaul and Inspections | U1 | Forced - Immediate | 2018 | Gas | GG | 100 | Fossil-Steam | WECC | Winter | 855.2 | 106.9 | 1 | 1 | 1812-Boiler Inspections - scheduled or routine | U1-Forced - Immediate | 100-Fossil-Steam
1812 | Boiler Inspections - scheduled or routine | Boiler | Boiler Overhaul and Inspections | D1 | Forced - Immediate | 2018 | Coal | OS | 100 | Fossil-Steam | NPCC | Off-Peak | 846 | 12 | 1 | 1 | 1812-Boiler Inspections - scheduled or routine | D1-Forced - Immediate | 100-Fossil-Steam
1812 | Boiler Inspections - scheduled or routine | Boiler | Boiler Overhaul and Inspections | U1 | Forced - Immediate | 2018 | Gas | GG | 100 | Fossil-Steam | WECC | Off-Peak | 1072.5 | 110 | 1 | 1 | 1812-Boiler Inspections - scheduled or routine | U1-Forced - Immediate | 100-Fossil-Steam
1812 | Boiler Inspections - scheduled or routine | Boiler | Boiler Overhaul and Inspections | U1 | Forced - Immediate | 2018 | Gas | GG | 100 | Fossil-Steam | MRO | Winter | 4967.5 | 50 | 1 | 1 | 1812-Boiler Inspections - scheduled or routine | U1-Forced - Immediate | 100-Fossil-Steam
1812 | Boiler Inspections - scheduled or routine | Boiler | Boiler Overhaul and Inspections | D1 | Forced - Immediate | 2018 | Coal | OS | 100 | Fossil-Steam | NPCC | Off-Peak | 918 | 12 | 1 | 1 | 1812-Boiler Inspections - scheduled or routine | D1-Forced - Immediate | 100-Fossil-Steam
1812 | Boiler Inspections - scheduled or routine | Boiler | Boiler Overhaul and Inspections | D1 | Forced - Immediate | 2018 | Coal | OS | 800 | Miscellaneous | RFC | Off-Peak | 524.8333 | 13.4 | 1 | 1 | 1812-Boiler Inspections - scheduled or routine | D1-Forced - Immediate | 800-Miscellaneous
1812 | Boiler Inspections - scheduled or routine | HRSG Boiler | HRSG Boiler Overhaul and Inspections | U1 | Forced - Immediate | 2018 | Gas | GG | 850 | Combined Cycle Block | NPCC | Off-Peak | 8772.3129 | 182.82 | 1 | 1 | 1812-Boiler Inspections - scheduled or routine | U1-Forced - Immediate | 850-Combined Cycle Block
1820 | Chemical cleaning/steam blows | Boiler | Boiler Overhaul and Inspections | D1 | Forced - Immediate | 2018 | Coal | CC | 100 | Fossil-Steam | SERC | Winter | 978.5 | 51.5 | 1 | 1 | 1820-Chemical cleaning/steam blows | D1-Forced - Immediate | 100-Fossil-Steam
1850 | Boiler water condition (not feedwater water quality) | Boiler | Boiler Water Condition | D1 | Forced - Immediate | 2018 | Coal | CC | 100 | Fossil-Steam | MRO | Off-Peak | 54.5832 | 131 | 1 | 1 | 1850-Boiler water condition (not feedwater water quality) | D1-Forced - Immediate | 100-Fossil-Steam
1850 | Boiler water condition (not feedwater water quality) | Boiler | Boiler Water Condition | D1 | Forced - Immediate | 2018 | Coal | CC | 100 | Fossil-Steam | RFC | Off-Peak | 60.5933 | 24.4 | 1 | 1 | 1850-Boiler water condition (not feedwater water quality) | D1-Forced - Immediate | 100-Fossil-Steam
1850 | Boiler water condition (not feedwater water quality) | Boiler | Boiler Water Condition | D1 | Forced - Immediate | 2018 | Coal | CC | 100 | Fossil-Steam | SERC | Off-Peak | 141.9733 | 26.62 | 1 | 1 | 1850-Boiler water condition (not feedwater water quality) | D1-Forced - Immediate | 100-Fossil-Steam
1850 | Boiler water condition (not feedwater water quality) | Boiler | Boiler Water Condition | D1 | Forced - Immediate | 2018 | Coal | CC | 100 | Fossil-Steam | MRO | Off-Peak | 181.45 | 191 | 1 | 1 | 1850-Boiler water condition (not feedwater water quality) | D1-Forced - Immediate | 100-Fossil-Steam
1850 | Boiler water condition (not feedwater water quality) | Boiler | Boiler Water Condition | D1 | Forced - Immediate | 2018 | Coal | CC | 100 | Fossil-Steam | SERC | Off-Peak | 194.2733 | 36.2 | 1 | 1 | 1850-Boiler water condition (not feedwater water quality) | D1-Forced - Immediate | 100-Fossil-Steam
1850 | Boiler water condition (not feedwater water quality) | Boiler | Boiler Water Condition | D1 | Forced - Immediate | 2018 | Coal | CC | 100 | Fossil-Steam | SERC | Off-Peak | 554.5833 | 121 | 1 | 1 | 1850-Boiler water condition (not feedwater water quality) | D1-Forced - Immediate | 100-Fossil-Steam
1850 | Boiler water condition (not feedwater water quality) | Boiler | Boiler Water Condition | D1 | Forced - Immediate | 2018 | Coal | CC | 100 | Fossil-Steam | MRO | Off-Peak | 650.1665 | 235 | 1 | 1 | 1850-Boiler water condition (not feedwater water quality) | D1-Forced - Immediate | 100-Fossil-Steam
1850 | Boiler water condition (not feedwater water quality) | Boiler | Boiler Water Condition | D1 | Forced - Immediate | 2018 | Coal | CC | 100 | Fossil-Steam | RFC | Off-Peak | 1028.2533 | 64.4 | 1 | 1 | 1850-Boiler water condition (not feedwater water quality) | D1-Forced - Immediate | 100-Fossil-Steam
1850 | Boiler water condition (not feedwater water quality) | Boiler | Boiler Water Condition | D1 | Forced - Immediate | 2018 | Coal | CC | 100 | Fossil-Steam | MRO | Off-Peak | 1093.92 | 76.32 | 1 | 1 | 1850-Boiler water condition (not feedwater water quality) | D1-Forced - Immediate | 100-Fossil-Steam
1850 | Boiler water condition (not feedwater water quality) | Boiler | Boiler Water Condition | D1 | Forced - Immediate | 2018 | Coal | CC | 100 | Fossil-Steam | RFC | Off-Peak | 2088 | 120 | 1 | 1 | 1850-Boiler water condition (not feedwater water quality) | D1-Forced - Immediate | 100-Fossil-Steam
1850 | Boiler water condition (not feedwater water quality) | Boiler | Boiler Water Condition | D1 | Forced - Immediate | 2018 | Coal | CC | 100 | Fossil-Steam | MRO | Off-Peak | 3067.9166 | 185 | 1 | 1 | 1850-Boiler water condition (not feedwater water quality) | D1-Forced - Immediate | 100-Fossil-Steam
1850 | Boiler water condition (not feedwater water quality) | Boiler | Boiler Water Condition | D1 | Forced - Immediate | 2018 | Coal | CC | 100 | Fossil-Steam | SERC | Summer | 52.416 | 24.57 | 1 | 1 | 1850-Boiler water condition (not feedwater water quality) | D1-Forced - Immediate | 100-Fossil-Steam
1850 | Boiler water condition (not feedwater water quality) | Boiler | Boiler Water Condition | D1 | Forced - Immediate | 2018 | Coal | CC | 100 | Fossil-Steam | MRO | Summer | 148.9667 | 41 | 1 | 1 | 1850-Boiler water condition (not feedwater water quality) | D1-Forced - Immediate | 100-Fossil-Steam
1850 | Boiler water condition (not feedwater water quality) | Boiler | Boiler Water Condition | D1 | Forced - Immediate | 2018 | Coal | CC | 100 | Fossil-Steam | SERC | Summer | 180.948 | 35.48 | 1 | 1 | 1850-Boiler water condition (not feedwater water quality) | D1-Forced - Immediate | 100-Fossil-Steam
1850 | Boiler water condition (not feedwater water quality) | Boiler | Boiler Water Condition | D1 | Forced - Immediate | 2018 | Coal | CC | 100 | Fossil-Steam | MRO | Summer | 190.4 | 224 | 1 | 1 | 1850-Boiler water condition (not feedwater water quality) | D1-Forced - Immediate | 100-Fossil-Steam
1850 | Boiler water condition (not feedwater water quality) | Boiler | Boiler Water Condition | D1 | Forced - Immediate | 2018 | Coal | CC | 100 | Fossil-Steam | MRO | Summer | 207.4 | 244 | 1 | 1 | 1850-Boiler water condition (not feedwater water quality) | D1-Forced - Immediate | 100-Fossil-Steam
1850 | Boiler water condition (not feedwater water quality) | Boiler | Boiler Water Condition | D1 | Forced - Immediate | 2018 | Coal | CC | 100 | Fossil-Steam | SERC | Summer | 225.0786 | 58.21 | 1 | 1 | 1850-Boiler water condition (not feedwater water quality) | D1-Forced - Immediate | 100-Fossil-Steam
1850 | Boiler water condition (not feedwater water quality) | Boiler | Boiler Water Condition | D1 | Forced - Immediate | 2018 | Coal | CC | 100 | Fossil-Steam | SERC | Summer | 458.0833 | 115 | 1 | 1 | 1850-Boiler water condition (not feedwater water quality) | D1-Forced - Immediate | 100-Fossil-Steam
1850 | Boiler water condition (not feedwater water quality) | Boiler | Boiler Water Condition | D1 | Forced - Immediate | 2018 | Coal | CC | 100 | Fossil-Steam | MRO | Summer | 492.1 | 518 | 1 | 1 | 1850-Boiler water condition (not feedwater water quality) | D1-Forced - Immediate | 100-Fossil-Steam
1850 | Boiler water condition (not feedwater water quality) | Boiler | Boiler Water Condition | D1 | Forced - Immediate | 2018 | Coal | CC | 100 | Fossil-Steam | MRO | Summer | 611.1665 | 190 | 1 | 1 | 1850-Boiler water condition (not feedwater water quality) | D1-Forced - Immediate | 100-Fossil-Steam
1850 | Boiler water condition (not feedwater water quality) | Boiler | Boiler Water Condition | D1 | Forced - Immediate | 2018 | Coal | CC | 100 | Fossil-Steam | RFC | Summer | 3130 | 120 | 1 | 1 | 1850-Boiler water condition (not feedwater water quality) | D1-Forced - Immediate | 100-Fossil-Steam
1850 | Boiler water condition (not feedwater water quality) | Boiler | Boiler Water Condition | D1 | Forced - Immediate | 2018 | Coal | CC | 100 | Fossil-Steam | SERC | Summer | 5771.4999 | 291 | 1 | 1 | 1850-Boiler water condition (not feedwater water quality) | D1-Forced - Immediate | 100-Fossil-Steam
1850 | Boiler water condition (not feedwater water quality) | Boiler | Boiler Water Condition | D1 | Forced - Immediate | 2018 | Coal | CC | 100 | Fossil-Steam | RFC | Summer | 22643.592 | 116.28 | 1 | 1 | 1850-Boiler water condition (not feedwater water quality) | D1-Forced - Immediate | 100-Fossil-Steam
1850 | Boiler water condition (not feedwater water quality) | Boiler | Boiler Water Condition | D1 | Forced - Immediate | 2018 | Coal | CC | 100 | Fossil-Steam | RFC | Winter | 173.75 | 139 | 1 | 1 | 1850-Boiler water condition (not feedwater water quality) | D1-Forced - Immediate | 100-Fossil-Steam
1850 | Boiler water condition (not feedwater water quality) | Boiler | Boiler Water Condition | D1 | Forced - Immediate | 2018 | Coal | CC | 100 | Fossil-Steam | RFC | Winter | 254 | 127 | 1 | 1 | 1850-Boiler water condition (not feedwater water quality) | D1-Forced - Immediate | 100-Fossil-Steam
1850 | Boiler water condition (not feedwater water quality) | Boiler | Boiler Water Condition | D1 | Forced - Immediate | 2018 | Coal | CC | 100 | Fossil-Steam | RFC | Winter | 382.8 | 29 | 1 | 1 | 1850-Boiler water condition (not feedwater water quality) | D1-Forced - Immediate | 100-Fossil-Steam
1850 | Boiler water condition (not feedwater water quality) | Boiler | Boiler Water Condition | D1 | Forced - Immediate | 2018 | Coal | CC | 100 | Fossil-Steam | SERC | Winter | 426.24 | 69.12 | 1 | 1 | 1850-Boiler water condition (not feedwater water quality) | D1-Forced - Immediate | 100-Fossil-Steam
1850 | Boiler water condition (not feedwater water quality) | Boiler | Boiler Water Condition | D1 | Forced - Immediate | 2018 | Coal | CC | 100 | Fossil-Steam | RFC | Winter | 752.05 | 89 | 1 | 1 | 1850-Boiler water condition (not feedwater water quality) | D1-Forced - Immediate | 100-Fossil-Steam
1850 | Boiler water condition (not feedwater water quality) | Boiler | Boiler Water Condition | D1 | Forced - Immediate | 2018 | Coal | CC | 100 | Fossil-Steam | RFC | Winter | 869.9998 | 360 | 1 | 1 | 1850-Boiler water condition (not feedwater water quality) | D1-Forced - Immediate | 100-Fossil-Steam
1850 | Boiler water condition (not feedwater water quality) | Boiler | Boiler Water Condition | D1 | Forced - Immediate | 2018 | Coal | LI | 100 | Fossil-Steam | MRO | Off-Peak | 4997.9999 | 153 | 1 | 1 | 1850-Boiler water condition (not feedwater water quality) | D1-Forced - Immediate | 100-Fossil-Steam
1850 | Boiler water condition (not feedwater water quality) | Boiler | Boiler Water Condition | D1 | Forced - Immediate | 2018 | Gas | GG | 100 | Fossil-Steam | NPCC | Off-Peak | 77.5 | 75 | 1 | 1 | 1850-Boiler water condition (not feedwater water quality) | D1-Forced - Immediate | 100-Fossil-Steam
1850 | Boiler water condition (not feedwater water quality) | Boiler | Boiler Water Condition | D1 | Forced - Immediate | 2018 | Gas | GG | 100 | Fossil-Steam | MRO | Off-Peak | 96.6 | 36 | 1 | 1 | 1850-Boiler water condition (not feedwater water quality) | D1-Forced - Immediate | 100-Fossil-Steam
1850 | Boiler water condition (not feedwater water quality) | Boiler | Boiler Water Condition | D1 | Forced - Immediate | 2018 | Gas | GG | 100 | Fossil-Steam | NPCC | Off-Peak | 163.2 | 102 | 1 | 1 | 1850-Boiler water condition (not feedwater water quality) | D1-Forced - Immediate | 100-Fossil-Steam
1850 | Boiler water condition (not feedwater water quality) | Boiler | Boiler Water Condition | D1 | Forced - Immediate | 2018 | Gas | GG | 100 | Fossil-Steam | NPCC | Off-Peak | 171.0999 | 87 | 1 | 1 | 1850-Boiler water condition (not feedwater water quality) | D1-Forced - Immediate | 100-Fossil-Steam
1850 | Boiler water condition (not feedwater water quality) | Boiler | Boiler Water Condition | D1 | Forced - Immediate | 2018 | Gas | GG | 100 | Fossil-Steam | NPCC | Off-Peak | 303.15 | 141 | 1 | 1 | 1850-Boiler water condition (not feedwater water quality) | D1-Forced - Immediate | 100-Fossil-Steam
1850 | Boiler water condition (not feedwater water quality) | Boiler | Boiler Water Condition | D1 | Forced - Immediate | 2018 | Gas | GG | 100 | Fossil-Steam | NPCC | Off-Peak | 308.85 | 87 | 1 | 1 | 1850-Boiler water condition (not feedwater water quality) | D1-Forced - Immediate | 100-Fossil-Steam
1850 | Boiler water condition (not feedwater water quality) | Boiler | Boiler Water Condition | D1 | Forced - Immediate | 2018 | Gas | GG | 100 | Fossil-Steam | MRO | Off-Peak | 5256.9333 | 178 | 1 | 1 | 1850-Boiler water condition (not feedwater water quality) | D1-Forced - Immediate | 100-Fossil-Steam
1850 | Boiler water condition (not feedwater water quality) | Boiler | Boiler Water Condition | D1 | Forced - Immediate | 2018 | Gas | GG | 100 | Fossil-Steam | NPCC | Summer | 34 | 102 | 1 | 1 | 1850-Boiler water condition (not feedwater water quality) | D1-Forced - Immediate | 100-Fossil-Steam
1850 | Boiler water condition (not feedwater water quality) | Boiler | Boiler Water Condition | D1 | Forced - Immediate | 2018 | Gas | GG | 100 | Fossil-Steam | NPCC | Summer | 151.25 | 55 | 1 | 1 | 1850-Boiler water condition (not feedwater water quality) | D1-Forced - Immediate | 100-Fossil-Steam
1850 | Boiler water condition (not feedwater water quality) | Boiler | Boiler Water Condition | D1 | Forced - Immediate | 2018 | Gas | GG | 100 | Fossil-Steam | NPCC | Summer | 280 | 112 | 1 | 1 | 1850-Boiler water condition (not feedwater water quality) | D1-Forced - Immediate | 100-Fossil-Steam
1850 | Boiler water condition (not feedwater water quality) | Boiler | Boiler Water Condition | D1 | Forced - Immediate | 2018 | Gas | GG | 100 | Fossil-Steam | NPCC | Summer | 807.3999 | 132 | 1 | 1 | 1850-Boiler water condition (not feedwater water quality) | D1-Forced - Immediate | 100-Fossil-Steam
1850 | Boiler water condition (not feedwater water quality) | Boiler | Boiler Water Condition | D1 | Forced - Immediate | 2018 | Oil | OO | 100 | Fossil-Steam | NPCC | Off-Peak | 289.4999 | 90 | 1 | 1 | 1850-Boiler water condition (not feedwater water quality) | D1-Forced - Immediate | 100-Fossil-Steam
1850 | Boiler water condition (not feedwater water quality) | Boiler | Boiler Water Condition | U1 | Forced - Immediate | 2018 | Coal | CC | 100 | Fossil-Steam | SERC | Off-Peak | 852 | 710 | 1 | 1 | 1850-Boiler water condition (not feedwater water quality) | U1-Forced - Immediate | 100-Fossil-Steam
1850 | Boiler water condition (not feedwater water quality) | Boiler | Boiler Water Condition | U1 | Forced - Immediate | 2018 | Gas | GG | 100 | Fossil-Steam | NPCC | Summer | 6599.1681 | 334.7 | 1 | 1 | 1850-Boiler water condition (not feedwater water quality) | U1-Forced - Immediate | 100-Fossil-Steam
1850 | Boiler water condition (not feedwater water quality) | Boiler | Boiler Water Condition | D1 | Forced - Immediate | 2018 | Coal | CC | 100 | Fossil-Steam | MRO | Off-Peak | 81.9 | 21 | 1 | 1 | 1850-Boiler water condition (not feedwater water quality) | D1-Forced - Immediate | 100-Fossil-Steam
1850 | Boiler water condition (not feedwater water quality) | Boiler | Boiler Water Condition | D1 | Forced - Immediate | 2018 | Coal | CC | 100 | Fossil-Steam | SERC | Off-Peak | 114.2667 | 34.28 | 1 | 1 | 1850-Boiler water condition (not feedwater water quality) | D1-Forced - Immediate | 100-Fossil-Steam
1850 | Boiler water condition (not feedwater water quality) | Boiler | Boiler Water Condition | D1 | Forced - Immediate | 2018 | Coal | CC | 100 | Fossil-Steam | SERC | Off-Peak | 227.44 | 56.86 | 1 | 1 | 1850-Boiler water condition (not feedwater water quality) | D1-Forced - Immediate | 100-Fossil-Steam
1850 | Boiler water condition (not feedwater water quality) | Boiler | Boiler Water Condition | D1 | Forced - Immediate | 2018 | Coal | CC | 100 | Fossil-Steam | MRO | Off-Peak | 334.8333 | 98 | 1 | 1 | 1850-Boiler water condition (not feedwater water quality) | D1-Forced - Immediate | 100-Fossil-Steam
1850 | Boiler water condition (not feedwater water quality) | Boiler | Boiler Water Condition | D1 | Forced - Immediate | 2018 | Coal | CC | 100 | Fossil-Steam | SERC | Off-Peak | 356.6368 | 55.87 | 1 | 1 | 1850-Boiler water condition (not feedwater water quality) | D1-Forced - Immediate | 100-Fossil-Steam
1850 | Boiler water condition (not feedwater water quality) | Boiler | Boiler Water Condition | D1 | Forced - Immediate | 2018 | Coal | CC | 100 | Fossil-Steam | MRO | Off-Peak | 447.7667 | 38 | 1 | 1 | 1850-Boiler water condition (not feedwater water quality) | D1-Forced - Immediate | 100-Fossil-Steam
1850 | Boiler water condition (not feedwater water quality) | Boiler | Boiler Water Condition | D1 | Forced - Immediate | 2018 | Coal | CC | 100 | Fossil-Steam | SERC | Off-Peak | 505.0499 | 117 | 1 | 1 | 1850-Boiler water condition (not feedwater water quality) | D1-Forced - Immediate | 100-Fossil-Steam
1850 | Boiler water condition (not feedwater water quality) | Boiler | Boiler Water Condition | D1 | Forced - Immediate | 2018 | Coal | CC | 100 | Fossil-Steam | MRO | Off-Peak | 728.5 | 93 | 1 | 1 | 1850-Boiler water condition (not feedwater water quality) | D1-Forced - Immediate | 100-Fossil-Steam
1850 | Boiler water condition (not feedwater water quality) | Boiler | Boiler Water Condition | D1 | Forced - Immediate | 2018 | Coal | CC | 100 | Fossil-Steam | MRO | Off-Peak | 1268.52 | 115.32 | 1 | 1 | 1850-Boiler water condition (not feedwater water quality) | D1-Forced - Immediate | 100-Fossil-Steam
1850 | Boiler water condition (not feedwater water quality) | Boiler | Boiler Water Condition | D1 | Forced - Immediate | 2018 | Coal | CC | 100 | Fossil-Steam | WECC | Off-Peak | 1392.5 | 15 | 1 | 1 | 1850-Boiler water condition (not feedwater water quality) | D1-Forced - Immediate | 100-Fossil-Steam
1850 | Boiler water condition (not feedwater water quality) | Boiler | Boiler Water Condition | D1 | Forced - Immediate | 2018 | Coal | CC | 100 | Fossil-Steam | RFC | Off-Peak | 1962 | 109 | 1 | 1 | 1850-Boiler water condition (not feedwater water quality) | D1-Forced - Immediate | 100-Fossil-Steam
1850 | Boiler water condition (not feedwater water quality) | Boiler | Boiler Water Condition | D1 | Forced - Immediate | 2018 | Coal | CC | 100 | Fossil-Steam | MRO | Off-Peak | 2227.3519 | 154.32 | 1 | 1 | 1850-Boiler water condition (not feedwater water quality) | D1-Forced - Immediate | 100-Fossil-Steam
1850 | Boiler water condition (not feedwater water quality) | Boiler | Boiler Water Condition | D1 | Forced - Immediate | 2018 | Coal | CC | 100 | Fossil-Steam | MRO | Off-Peak | 2272.8699 | 163.32 | 1 | 1 | 1850-Boiler water condition (not feedwater water quality) | D1-Forced - Immediate | 100-Fossil-Steam
1850 | Boiler water condition (not feedwater water quality) | Boiler | Boiler Water Condition | D1 | Forced - Immediate | 2018 | Coal | CC | 100 | Fossil-Steam | SERC | Off-Peak | 2363.25 | 69 | 1 | 1 | 1850-Boiler water condition (not feedwater water quality) | D1-Forced - Immediate | 100-Fossil-Steam
1850 | Boiler water condition (not feedwater water quality) | Boiler | Boiler Water Condition | D1 | Forced - Immediate | 2018 | Coal | CC | 100 | Fossil-Steam | MRO | Off-Peak | 2624.384 | 234.32 | 1 | 1 | 1850-Boiler water condition (not feedwater water quality) | D1-Forced - Immediate | 100-Fossil-Steam
1850 | Boiler water condition (not feedwater water quality) | Boiler | Boiler Water Condition | D1 | Forced - Immediate | 2018 | Coal | CC | 100 | Fossil-Steam | SERC | Off-Peak | 2953.65 | 291 | 1 | 1 | 1850-Boiler water condition (not feedwater water quality) | D1-Forced - Immediate | 100-Fossil-Steam
1850 | Boiler water condition (not feedwater water quality) | Boiler | Boiler Water Condition | D1 | Forced - Immediate | 2018 | Coal | CC | 100 | Fossil-Steam | SERC | Off-Peak | 4529.25 | 297 | 1 | 1 | 1850-Boiler water condition (not feedwater water quality) | D1-Forced - Immediate | 100-Fossil-Steam
1850 | Boiler water condition (not feedwater water quality) | Boiler | Boiler Water Condition | D1 | Forced - Immediate | 2018 | Coal | CC | 100 | Fossil-Steam | MRO | Off-Peak | 5625.2 | 164 | 1 | 1 | 1850-Boiler water condition (not feedwater water quality) | D1-Forced - Immediate | 100-Fossil-Steam
1850 | Boiler water condition (not feedwater water quality) | Boiler | Boiler Water Condition | D1 | Forced - Immediate | 2018 | Coal | CC | 100 | Fossil-Steam | SERC | Summer | 64.4122 | 23.71 | 1 | 1 | 1850-Boiler water condition (not feedwater water quality) | D1-Forced - Immediate | 100-Fossil-Steam
1850 | Boiler water condition (not feedwater water quality) | Boiler | Boiler Water Condition | D1 | Forced - Immediate | 2018 | Coal | CC | 100 | Fossil-Steam | MRO | Summer | 101.6665 | 244 | 1 | 1 | 1850-Boiler water condition (not feedwater water quality) | D1-Forced - Immediate | 100-Fossil-Steam
1850 | Boiler water condition (not feedwater water quality) | Boiler | Boiler Water Condition | D1 | Forced - Immediate | 2018 | Coal | CC | 100 | Fossil-Steam | SERC | Summer | 116 | 232 | 1 | 1 | 1850-Boiler water condition (not feedwater water quality) | D1-Forced - Immediate | 100-Fossil-Steam
1850 | Boiler water condition (not feedwater water quality) | Boiler | Boiler Water Condition | D1 | Forced - Immediate | 2018 | Coal | CC | 100 | Fossil-Steam | MRO | Summer | 199.7499 | 141 | 1 | 1 | 1850-Boiler water condition (not feedwater water quality) | D1-Forced - Immediate | 100-Fossil-Steam
1850 | Boiler water condition (not feedwater water quality) | Boiler | Boiler Water Condition | D1 | Forced - Immediate | 2018 | Coal | CC | 100 | Fossil-Steam | SERC | Summer | 403.7498 | 285 | 1 | 1 | 1850-Boiler water condition (not feedwater water quality) | D1-Forced - Immediate | 100-Fossil-Steam
1850 | Boiler water condition (not feedwater water quality) | Boiler | Boiler Water Condition | D1 | Forced - Immediate | 2018 | Coal | CC | 100 | Fossil-Steam | SERC | Summer | 472 | 160 | 1 | 1 | 1850-Boiler water condition (not feedwater water quality) | D1-Forced - Immediate | 100-Fossil-Steam
1850 | Boiler water condition (not feedwater water quality) | Boiler | Boiler Water Condition | D1 | Forced - Immediate | 2018 | Coal | CC | 100 | Fossil-Steam | SERC | Summer | 749.8666 | 148 | 1 | 1 | 1850-Boiler water condition (not feedwater water quality) | D1-Forced - Immediate | 100-Fossil-Steam
1850 | Boiler water condition (not feedwater water quality) | Boiler | Boiler Water Condition | D1 | Forced - Immediate | 2018 | Coal | CC | 100 | Fossil-Steam | WECC | Summer | 985.8331 | 338 | 1 | 1 | 1850-Boiler water condition (not feedwater water quality) | D1-Forced - Immediate | 100-Fossil-Steam
1850 | Boiler water condition (not feedwater water quality) | Boiler | Boiler Water Condition | D1 | Forced - Immediate | 2018 | Coal | CC | 100 | Fossil-Steam | MRO | Summer | 1339.5 | 141 | 1 | 1 | 1850-Boiler water condition (not feedwater water quality) | D1-Forced - Immediate | 100-Fossil-Steam
1850 | Boiler water condition (not feedwater water quality) | Boiler | Boiler Water Condition | D1 | Forced - Immediate | 2018 | Coal | CC | 100 | Fossil-Steam | SERC | Summer | 1693.9999 | 165 | 1 | 1 | 1850-Boiler water condition (not feedwater water quality) | D1-Forced - Immediate | 100-Fossil-Steam
1850 | Boiler water condition (not feedwater water quality) | Boiler | Boiler Water Condition | D1 | Forced - Immediate | 2018 | Coal | CC | 100 | Fossil-Steam | RFC | Winter | 45.6166 | 119 | 1 | 1 | 1850-Boiler water condition (not feedwater water quality) | D1-Forced - Immediate | 100-Fossil-Steam
1850 | Boiler water condition (not feedwater water quality) | Boiler | Boiler Water Condition | D1 | Forced - Immediate | 2018 | Coal | CC | 100 | Fossil-Steam | RFC | Winter | 70.4166 | 169 | 1 | 1 | 1850-Boiler water condition (not feedwater water quality) | D1-Forced - Immediate | 100-Fossil-Steam
1850 | Boiler water condition (not feedwater water quality) | Boiler | Boiler Water Condition | D1 | Forced - Immediate | 2018 | Coal | CC | 100 | Fossil-Steam | RFC | Winter | 209.35 | 79 | 1 | 1 | 1850-Boiler water condition (not feedwater water quality) | D1-Forced - Immediate | 100-Fossil-Steam
1850 | Boiler water condition (not feedwater water quality) | Boiler | Boiler Water Condition | D1 | Forced - Immediate | 2018 | Coal | CC | 100 | Fossil-Steam | SERC | Winter | 321.8041 | 59.41 | 1 | 1 | 1850-Boiler water condition (not feedwater water quality) | D1-Forced - Immediate | 100-Fossil-Steam
1850 | Boiler water condition (not feedwater water quality) | Boiler | Boiler Water Condition | D1 | Forced - Immediate | 2018 | Coal | CC | 100 | Fossil-Steam | SERC | Winter | 949 | 65 | 1 | 1 | 1850-Boiler water condition (not feedwater water quality) | D1-Forced - Immediate | 100-Fossil-Steam
1850 | Boiler water condition (not feedwater water quality) | Boiler | Boiler Water Condition | D1 | Forced - Immediate | 2018 | Coal | CC | 100 | Fossil-Steam | RFC | Winter | 997.5 | 285 | 1 | 1 | 1850-Boiler water condition (not feedwater water quality) | D1-Forced - Immediate | 100-Fossil-Steam
1850 | Boiler water condition (not feedwater water quality) | Boiler | Boiler Water Condition | D1 | Forced - Immediate | 2018 | Coal | CC | 100 | Fossil-Steam | MRO | Winter | 2224.8256 | 185.66 | 1 | 1 | 1850-Boiler water condition (not feedwater water quality) | D1-Forced - Immediate | 100-Fossil-Steam
1850 | Boiler water condition (not feedwater water quality) | Boiler | Boiler Water Condition | D1 | Forced - Immediate | 2018 | Coal | LI | 100 | Fossil-Steam | MRO | Off-Peak | 2685.2833 | 151 | 1 | 1 | 1850-Boiler water condition (not feedwater water quality) | D1-Forced - Immediate | 100-Fossil-Steam
1850 | Boiler water condition (not feedwater water quality) | Boiler | Boiler Water Condition | D1 | Forced - Immediate | 2018 | Coal | LI | 100 | Fossil-Steam | MRO | Off-Peak | 9284.8332 | 170 | 1 | 1 | 1850-Boiler water condition (not feedwater water quality) | D1-Forced - Immediate | 100-Fossil-Steam
1850 | Boiler water condition (not feedwater water quality) | Boiler | Boiler Water Condition | D1 | Forced - Immediate | 2018 | Gas | GG | 100 | Fossil-Steam | NPCC | Off-Peak | 167.5 | 67 | 1 | 1 | 1850-Boiler water condition (not feedwater water quality) | D1-Forced - Immediate | 100-Fossil-Steam
1850 | Boiler water condition (not feedwater water quality) | Boiler | Boiler Water Condition | D1 | Forced - Immediate | 2018 | Gas | GG | 100 | Fossil-Steam | NPCC | Off-Peak | 220 | 55 | 1 | 1 | 1850-Boiler water condition (not feedwater water quality) | D1-Forced - Immediate | 100-Fossil-Steam
1850 | Boiler water condition (not feedwater water quality) | Boiler | Boiler Water Condition | D1 | Forced - Immediate | 2018 | Gas | GG | 100 | Fossil-Steam | NPCC | Off-Peak | 226.6833 | 67 | 1 | 1 | 1850-Boiler water condition (not feedwater water quality) | D1-Forced - Immediate | 100-Fossil-Steam
1850 | Boiler water condition (not feedwater water quality) | Boiler | Boiler Water Condition | D1 | Forced - Immediate | 2018 | Gas | GG | 100 | Fossil-Steam | NPCC | Off-Peak | 287.3666 | 37 | 1 | 1 | 1850-Boiler water condition (not feedwater water quality) | D1-Forced - Immediate | 100-Fossil-Steam
1850 | Boiler water condition (not feedwater water quality) | Boiler | Boiler Water Condition | D1 | Forced - Immediate | 2018 | Gas | GG | 100 | Fossil-Steam | NPCC | Off-Peak | 339.4666 | 67 | 1 | 1 | 1850-Boiler water condition (not feedwater water quality) | D1-Forced - Immediate | 100-Fossil-Steam
1850 | Boiler water condition (not feedwater water quality) | Boiler | Boiler Water Condition | D1 | Forced - Immediate | 2018 | Gas | GG | 100 | Fossil-Steam | NPCC | Off-Peak | 461.0666 | 112 | 1 | 1 | 1850-Boiler water condition (not feedwater water quality) | D1-Forced - Immediate | 100-Fossil-Steam
1850 | Boiler water condition (not feedwater water quality) | Boiler | Boiler Water Condition | D1 | Forced - Immediate | 2018 | Gas | GG | 100 | Fossil-Steam | SERC | Off-Peak | 4610.0999 | 198 | 1 | 1 | 1850-Boiler water condition (not feedwater water quality) | D1-Forced - Immediate | 100-Fossil-Steam
1850 | Boiler water condition (not feedwater water quality) | Boiler | Boiler Water Condition | D1 | Forced - Immediate | 2018 | Gas | GG | 100 | Fossil-Steam | NPCC | Summer | 64.7666 | 67 | 1 | 1 | 1850-Boiler water condition (not feedwater water quality) | D1-Forced - Immediate | 100-Fossil-Steam
1850 | Boiler water condition (not feedwater water quality) | Boiler | Boiler Water Condition | D1 | Forced - Immediate | 2018 | Gas | GG | 100 | Fossil-Steam | NPCC | Summer | 68.1166 | 67 | 1 | 1 | 1850-Boiler water condition (not feedwater water quality) | D1-Forced - Immediate | 100-Fossil-Steam
1850 | Boiler water condition (not feedwater water quality) | Boiler | Boiler Water Condition | D1 | Forced - Immediate | 2018 | Gas | GG | 100 | Fossil-Steam | NPCC | Summer | 153.3332 | 230 | 1 | 1 | 1850-Boiler water condition (not feedwater water quality) | D1-Forced - Immediate | 100-Fossil-Steam
1850 | Boiler water condition (not feedwater water quality) | Boiler | Boiler Water Condition | D1 | Forced - Immediate | 2018 | Gas | GG | 100 | Fossil-Steam | NPCC | Summer | 169.7333 | 67 | 1 | 1 | 1850-Boiler water condition (not feedwater water quality) | D1-Forced - Immediate | 100-Fossil-Steam
1850 | Boiler water condition (not feedwater water quality) | Boiler | Boiler Water Condition | D1 | Forced - Immediate | 2018 | Gas | GG | 100 | Fossil-Steam | NPCC | Summer | 954.7499 | 171 | 1 | 1 | 1850-Boiler water condition (not feedwater water quality) | D1-Forced - Immediate | 100-Fossil-Steam
1850 | Boiler water condition (not feedwater water quality) | Boiler | Boiler Water Condition | D1 | Forced - Immediate | 2018 | Oil | OO | 100 | Fossil-Steam | NPCC | Off-Peak | 683.6666 | 140 | 1 | 1 | 1850-Boiler water condition (not feedwater water quality) | D1-Forced - Immediate | 100-Fossil-Steam
1850 | Boiler water condition (not feedwater water quality) | Boiler | Boiler Water Condition | D1 | Forced - Immediate | 2018 | Oil | OO | 100 | Fossil-Steam | NPCC | Winter | 434 | 140 | 1 | 1 | 1850-Boiler water condition (not feedwater water quality) | D1-Forced - Immediate | 100-Fossil-Steam
1850 | Boiler water condition (not feedwater water quality) | Boiler | Boiler Water Condition | D2 | Forced - Delayed | 2018 | Coal | CC | 100 | Fossil-Steam | RFC | Summer | 44 | 22 | 1 | 1 | 1850-Boiler water condition (not feedwater water quality) | D2-Forced - Delayed | 100-Fossil-Steam
1850 | Boiler water condition (not feedwater water quality) | Boiler | Boiler Water Condition | U1 | Forced - Immediate | 2018 | Coal | CC | 100 | Fossil-Steam | SERC | Summer | 45647.954 | 260.92 | 1 | 1 | 1850-Boiler water condition (not feedwater water quality) | U1-Forced - Immediate | 100-Fossil-Steam
1850 | Boiler water condition (not feedwater water quality) | Boiler | Boiler Water Condition | U1 | Forced - Immediate | 2018 | Gas | GG | 100 | Fossil-Steam | TRE | Summer | 82.8 | 138 | 1 | 1 | 1850-Boiler water condition (not feedwater water quality) | U1-Forced - Immediate | 100-Fossil-Steam
1850 | Boiler water condition (not feedwater water quality) | Boiler | Boiler Water Condition | U1 | Forced - Immediate | 2018 | Gas | GG | 100 | Fossil-Steam | RFC | Summer | 1063.133 | 431 | 1 | 1 | 1850-Boiler water condition (not feedwater water quality) | U1-Forced - Immediate | 100-Fossil-Steam
1850 | Boiler water condition (not feedwater water quality) | Boiler | Boiler Water Condition | D1 | Forced - Immediate | 2018 | Coal | CC | 100 | Fossil-Steam | MRO | Off-Peak | 164.8998 | 291 | 1 | 1 | 1850-Boiler water condition (not feedwater water quality) | D1-Forced - Immediate | 100-Fossil-Steam
1850 | Boiler water condition (not feedwater water quality) | Boiler | Boiler Water Condition | D1 | Forced - Immediate | 2018 | Coal | CC | 100 | Fossil-Steam | SERC | Off-Peak | 206.3985 | 53.61 | 1 | 1 | 1850-Boiler water condition (not feedwater water quality) | D1-Forced - Immediate | 100-Fossil-Steam
1850 | Boiler water condition (not feedwater water quality) | Boiler | Boiler Water Condition | D1 | Forced - Immediate | 2018 | Coal | CC | 100 | Fossil-Steam | RFC | Off-Peak | 241.9467 | 34.4 | 1 | 1 | 1850-Boiler water condition (not feedwater water quality) | D1-Forced - Immediate | 100-Fossil-Steam
1850 | Boiler water condition (not feedwater water quality) | Boiler | Boiler Water Condition | D1 | Forced - Immediate | 2018 | Coal | CC | 100 | Fossil-Steam | RFC | Off-Peak | 311.6 | 24 | 1 | 1 | 1850-Boiler water condition (not feedwater water quality) | D1-Forced - Immediate | 100-Fossil-Steam
1850 | Boiler water condition (not feedwater water quality) | Boiler | Boiler Water Condition | D1 | Forced - Immediate | 2018 | Coal | CC | 100 | Fossil-Steam | MRO | Off-Peak | 312.8966 | 87.32 | 1 | 1 | 1850-Boiler water condition (not feedwater water quality) | D1-Forced - Immediate | 100-Fossil-Steam
1850 | Boiler water condition (not feedwater water quality) | Boiler | Boiler Water Condition | D1 | Forced - Immediate | 2018 | Coal | CC | 100 | Fossil-Steam | SERC | Off-Peak | 446.4936 | 71.06 | 1 | 1 | 1850-Boiler water condition (not feedwater water quality) | D1-Forced - Immediate | 100-Fossil-Steam
1850 | Boiler water condition (not feedwater water quality) | Boiler | Boiler Water Condition | D1 | Forced - Immediate | 2018 | Coal | CC | 100 | Fossil-Steam | RFC | Off-Peak | 566.6666 | 85 | 1 | 1 | 1850-Boiler water condition (not feedwater water quality) | D1-Forced - Immediate | 100-Fossil-Steam
1850 | Boiler water condition (not feedwater water quality) | Boiler | Boiler Water Condition | D1 | Forced - Immediate | 2018 | Coal | CC | 100 | Fossil-Steam | MRO | Off-Peak | 610.5 | 33 | 1 | 1 | 1850-Boiler water condition (not feedwater water quality) | D1-Forced - Immediate | 100-Fossil-Steam
1850 | Boiler water condition (not feedwater water quality) | Boiler | Boiler Water Condition | D1 | Forced - Immediate | 2018 | Coal | CC | 100 | Fossil-Steam | RFC | Off-Peak | 939.7999 | 222 | 1 | 1 | 1850-Boiler water condition (not feedwater water quality) | D1-Forced - Immediate | 100-Fossil-Steam
1850 | Boiler water condition (not feedwater water quality) | Boiler | Boiler Water Condition | D1 | Forced - Immediate | 2018 | Coal | CC | 100 | Fossil-Steam | MRO | Off-Peak | 965.15 | 199 | 1 | 1 | 1850-Boiler water condition (not feedwater water quality) | D1-Forced - Immediate | 100-Fossil-Steam
1850 | Boiler water condition (not feedwater water quality) | Boiler | Boiler Water Condition | D1 | Forced - Immediate | 2018 | Coal | CC | 100 | Fossil-Steam | SERC | Off-Peak | 993.58 | 63.42 | 1 | 1 | 1850-Boiler water condition (not feedwater water quality) | D1-Forced - Immediate | 100-Fossil-Steam
1850 | Boiler water condition (not feedwater water quality) | Boiler | Boiler Water Condition | D1 | Forced - Immediate | 2018 | Coal | CC | 100 | Fossil-Steam | MRO | Off-Peak | 1072.4679 | 163.32 | 1 | 1 | 1850-Boiler water condition (not feedwater water quality) | D1-Forced - Immediate | 100-Fossil-Steam
1850 | Boiler water condition (not feedwater water quality) | Boiler | Boiler Water Condition | D1 | Forced - Immediate | 2018 | Coal | CC | 100 | Fossil-Steam | SERC | Off-Peak | 1090.3516 | 66.35 | 1 | 1 | 1850-Boiler water condition (not feedwater water quality) | D1-Forced - Immediate | 100-Fossil-Steam
1850 | Boiler water condition (not feedwater water quality) | Boiler | Boiler Water Condition | D1 | Forced - Immediate | 2018 | Coal | CC | 100 | Fossil-Steam | MRO | Off-Peak | 1782.0332 | 277 | 1 | 1 | 1850-Boiler water condition (not feedwater water quality) | D1-Forced - Immediate | 100-Fossil-Steam
1850 | Boiler water condition (not feedwater water quality) | Boiler | Boiler Water Condition | D1 | Forced - Immediate | 2018 | Coal | CC | 100 | Fossil-Steam | MRO | Off-Peak | 4331.1652 | 258.32 | 1 | 1 | 1850-Boiler water condition (not feedwater water quality) | D1-Forced - Immediate | 100-Fossil-Steam
1850 | Boiler water condition (not feedwater water quality) | Boiler | Boiler Water Condition | D1 | Forced - Immediate | 2018 | Coal | CC | 100 | Fossil-Steam | SERC | Summer | 35.438 | 40.89 | 1 | 1 | 1850-Boiler water condition (not feedwater water quality) | D1-Forced - Immediate | 100-Fossil-Steam
1850 | Boiler water condition (not feedwater water quality) | Boiler | Boiler Water Condition | D1 | Forced - Immediate | 2018 | Coal | CC | 100 | Fossil-Steam | MRO | Summer | 241.9332 | 191 | 1 | 1 | 1850-Boiler water condition (not feedwater water quality) | D1-Forced - Immediate | 100-Fossil-Steam
1850 | Boiler water condition (not feedwater water quality) | Boiler | Boiler Water Condition | D1 | Forced - Immediate | 2018 | Coal | CC | 100 | Fossil-Steam | SERC | Summer | 317.9033 | 56.6 | 1 | 1 | 1850-Boiler water condition (not feedwater water quality) | D1-Forced - Immediate | 100-Fossil-Steam
1850 | Boiler water condition (not feedwater water quality) | Boiler | Boiler Water Condition | D1 | Forced - Immediate | 2018 | Coal | CC | 100 | Fossil-Steam | MRO | Summer | 848.3585 | 183.76 | 1 | 1 | 1850-Boiler water condition (not feedwater water quality) | D1-Forced - Immediate | 100-Fossil-Steam
1850 | Boiler water condition (not feedwater water quality) | Boiler | Boiler Water Condition | D1 | Forced - Immediate | 2018 | Coal | CC | 100 | Fossil-Steam | MRO | Summer | 971.6666 | 275 | 1 | 1 | 1850-Boiler water condition (not feedwater water quality) | D1-Forced - Immediate | 100-Fossil-Steam
1850 | Boiler water condition (not feedwater water quality) | Boiler | Boiler Water Condition | D1 | Forced - Immediate | 2018 | Coal | CC | 100 | Fossil-Steam | WECC | Summer | 1035.45 | 351 | 1 | 1 | 1850-Boiler water condition (not feedwater water quality) | D1-Forced - Immediate | 100-Fossil-Steam
1850 | Boiler water condition (not feedwater water quality) | Boiler | Boiler Water Condition | D1 | Forced - Immediate | 2018 | Coal | CC | 100 | Fossil-Steam | WECC | Summer | 4080.2498 | 285 | 1 | 1 | 1850-Boiler water condition (not feedwater water quality) | D1-Forced - Immediate | 100-Fossil-Steam
1850 | Boiler water condition (not feedwater water quality) | Boiler | Boiler Water Condition | D1 | Forced - Immediate | 2018 | Coal | CC | 100 | Fossil-Steam | RFC | Winter | 34.6666 | 104 | 1 | 1 | 1850-Boiler water condition (not feedwater water quality) | D1-Forced - Immediate | 100-Fossil-Steam
1850 | Boiler water condition (not feedwater water quality) | Boiler | Boiler Water Condition | D1 | Forced - Immediate | 2018 | Coal | CC | 100 | Fossil-Steam | RFC | Winter | 34.75 | 139 | 1 | 1 | 1850-Boiler water condition (not feedwater water quality) | D1-Forced - Immediate | 100-Fossil-Steam
1850 | Boiler water condition (not feedwater water quality) | Boiler | Boiler Water Condition | D1 | Forced - Immediate | 2018 | Coal | LI | 100 | Fossil-Steam | MRO | Off-Peak | 2087.0333 | 127 | 1 | 1 | 1850-Boiler water condition (not feedwater water quality) | D1-Forced - Immediate | 100-Fossil-Steam
1850 | Boiler water condition (not feedwater water quality) | Boiler | Boiler Water Condition | D1 | Forced - Immediate | 2018 | Coal | LI | 100 | Fossil-Steam | MRO | Off-Peak | 2197.0666 | 112 | 1 | 1 | 1850-Boiler water condition (not feedwater water quality) | D1-Forced - Immediate | 100-Fossil-Steam
1850 | Boiler water condition (not feedwater water quality) | Boiler | Boiler Water Condition | D1 | Forced - Immediate | 2018 | Coal | LI | 100 | Fossil-Steam | MRO | Winter | 1299.4 | 146 | 1 | 1 | 1850-Boiler water condition (not feedwater water quality) | D1-Forced - Immediate | 100-Fossil-Steam
1850 | Boiler water condition (not feedwater water quality) | Boiler | Boiler Water Condition | D1 | Forced - Immediate | 2018 | Gas | GG | 100 | Fossil-Steam | NPCC | Off-Peak | 44 | 55 | 1 | 1 | 1850-Boiler water condition (not feedwater water quality) | D1-Forced - Immediate | 100-Fossil-Steam
1850 | Boiler water condition (not feedwater water quality) | Boiler | Boiler Water Condition | D1 | Forced - Immediate | 2018 | Gas | GG | 100 | Fossil-Steam | NPCC | Off-Peak | 272.6 | 87 | 1 | 1 | 1850-Boiler water condition (not feedwater water quality) | D1-Forced - Immediate | 100-Fossil-Steam
1850 | Boiler water condition (not feedwater water quality) | Boiler | Boiler Water Condition | D1 | Forced - Immediate | 2018 | Gas | GG | 100 | Fossil-Steam | NPCC | Off-Peak | 446.6666 | 67 | 1 | 1 | 1850-Boiler water condition (not feedwater water quality) | D1-Forced - Immediate | 100-Fossil-Steam
1850 | Boiler water condition (not feedwater water quality) | Boiler | Boiler Water Condition | D1 | Forced - Immediate | 2018 | Gas | GG | 100 | Fossil-Steam | RFC | Off-Peak | 595 | 68 | 1 | 1 | 1850-Boiler water condition (not feedwater water quality) | D1-Forced - Immediate | 100-Fossil-Steam
1850 | Boiler water condition (not feedwater water quality) | Boiler | Boiler Water Condition | D1 | Forced - Immediate | 2018 | Gas | GG | 100 | Fossil-Steam | SERC | Off-Peak | 1358.1666 | 145 | 1 | 1 | 1850-Boiler water condition (not feedwater water quality) | D1-Forced - Immediate | 100-Fossil-Steam
1850 | Boiler water condition (not feedwater water quality) | Boiler | Boiler Water Condition | D1 | Forced - Immediate | 2018 | Gas | GG | 100 | Fossil-Steam | NPCC | Off-Peak | 1500.3999 | 132 | 1 | 1 | 1850-Boiler water condition (not feedwater water quality) | D1-Forced - Immediate | 100-Fossil-Steam
1850 | Boiler water condition (not feedwater water quality) | Boiler | Boiler Water Condition | D1 | Forced - Immediate | 2018 | Gas | GG | 100 | Fossil-Steam | NPCC | Summer | 51 | 102 | 1 | 1 | 1850-Boiler water condition (not feedwater water quality) | D1-Forced - Immediate | 100-Fossil-Steam
1850 | Boiler water condition (not feedwater water quality) | Boiler | Boiler Water Condition | D1 | Forced - Immediate | 2018 | Gas | GG | 100 | Fossil-Steam | NPCC | Summer | 58.75 | 75 | 1 | 1 | 1850-Boiler water condition (not feedwater water quality) | D1-Forced - Immediate | 100-Fossil-Steam
1850 | Boiler water condition (not feedwater water quality) | Boiler | Boiler Water Condition | D1 | Forced - Immediate | 2018 | Gas | GG | 100 | Fossil-Steam | NPCC | Summer | 93.75 | 75 | 1 | 1 | 1850-Boiler water condition (not feedwater water quality) | D1-Forced - Immediate | 100-Fossil-Steam
1850 | Boiler water condition (not feedwater water quality) | Boiler | Boiler Water Condition | D1 | Forced - Immediate | 2018 | Gas | GG | 100 | Fossil-Steam | NPCC | Summer | 115.0166 | 67 | 1 | 1 | 1850-Boiler water condition (not feedwater water quality) | D1-Forced - Immediate | 100-Fossil-Steam
1850 | Boiler water condition (not feedwater water quality) | Boiler | Boiler Water Condition | D1 | Forced - Immediate | 2018 | Gas | GG | 100 | Fossil-Steam | NPCC | Summer | 171 | 180 | 1 | 1 | 1850-Boiler water condition (not feedwater water quality) | D1-Forced - Immediate | 100-Fossil-Steam
1850 | Boiler water condition (not feedwater water quality) | Boiler | Boiler Water Condition | D1 | Forced - Immediate | 2018 | Gas | GG | 100 | Fossil-Steam | NPCC | Summer | 192.5 | 75 | 1 | 1 | 1850-Boiler water condition (not feedwater water quality) | D1-Forced - Immediate | 100-Fossil-Steam
1850 | Boiler water condition (not feedwater water quality) | Boiler | Boiler Water Condition | SF | Startup Failure | 2018 | Coal | LI | 100 | Fossil-Steam | MRO | Off-Peak | 1550 | 250 | 1 | 1 | 1850-Boiler water condition (not feedwater water quality) | SF-Startup Failure | 100-Fossil-Steam
1850 | Boiler water condition (not feedwater water quality) | Boiler | Boiler Water Condition | U1 | Forced - Immediate | 2018 | Coal | CC | 100 | Fossil-Steam | SERC | Off-Peak | 3830.0999 | 153 | 1 | 1 | 1850-Boiler water condition (not feedwater water quality) | U1-Forced - Immediate | 100-Fossil-Steam
1850 | Boiler water condition (not feedwater water quality) | Boiler | Boiler Water Condition | U1 | Forced - Immediate | 2018 | Coal | CC | 100 | Fossil-Steam | SERC | Off-Peak | 91237.25 | 871 | 1 | 1 | 1850-Boiler water condition (not feedwater water quality) | U1-Forced - Immediate | 100-Fossil-Steam
1850 | Boiler water condition (not feedwater water quality) | Boiler | Boiler Water Condition | U1 | Forced - Immediate | 2018 | Coal | CC | 100 | Fossil-Steam | RFC | Summer | 2163.1999 | 192 | 1 | 1 | 1850-Boiler water condition (not feedwater water quality) | U1-Forced - Immediate | 100-Fossil-Steam
1850 | Boiler water condition (not feedwater water quality) | Boiler | Boiler Water Condition | U1 | Forced - Immediate | 2018 | Gas | GG | 100 | Fossil-Steam | RFC | Summer | 818.9 | 431 | 1 | 1 | 1850-Boiler water condition (not feedwater water quality) | U1-Forced - Immediate | 100-Fossil-Steam
1850 | Boiler water condition (not feedwater water quality) | Boiler | Boiler Water Condition | U1 | Forced - Immediate | 2018 | Gas | GG | 100 | Fossil-Steam | MRO | Summer | 33484.8665 | 404 | 1 | 1 | 1850-Boiler water condition (not feedwater water quality) | U1-Forced - Immediate | 100-Fossil-Steam
1850 | Boiler water condition (not feedwater water quality) | Boiler | Boiler Water Condition | D1 | Forced - Immediate | 2018 | Coal | CC | 100 | Fossil-Steam | SERC | Off-Peak | 39.95 | 47 | 1 | 1 | 1850-Boiler water condition (not feedwater water quality) | D1-Forced - Immediate | 100-Fossil-Steam
1850 | Boiler water condition (not feedwater water quality) | Boiler | Boiler Water Condition | D1 | Forced - Immediate | 2018 | Coal | CC | 100 | Fossil-Steam | RFC | Off-Peak | 72 | 45 | 1 | 1 | 1850-Boiler water condition (not feedwater water quality) | D1-Forced - Immediate | 100-Fossil-Steam
1850 | Boiler water condition (not feedwater water quality) | Boiler | Boiler Water Condition | D1 | Forced - Immediate | 2018 | Coal | CC | 100 | Fossil-Steam | SERC | Off-Peak | 106.0975 | 34.41 | 1 | 1 | 1850-Boiler water condition (not feedwater water quality) | D1-Forced - Immediate | 100-Fossil-Steam
1850 | Boiler water condition (not feedwater water quality) | Boiler | Boiler Water Condition | D1 | Forced - Immediate | 2018 | Coal | CC | 100 | Fossil-Steam | MRO | Off-Peak | 129.2499 | 141 | 1 | 1 | 1850-Boiler water condition (not feedwater water quality) | D1-Forced - Immediate | 100-Fossil-Steam
1850 | Boiler water condition (not feedwater water quality) | Boiler | Boiler Water Condition | D1 | Forced - Immediate | 2018 | Coal | CC | 100 | Fossil-Steam | TRE | Off-Peak | 136.5 | 70 | 1 | 1 | 1850-Boiler water condition (not feedwater water quality) | D1-Forced - Immediate | 100-Fossil-Steam
1850 | Boiler water condition (not feedwater water quality) | Boiler | Boiler Water Condition | D1 | Forced - Immediate | 2018 | Coal | CC | 100 | Fossil-Steam | MRO | Off-Peak | 210 | 42 | 1 | 1 | 1850-Boiler water condition (not feedwater water quality) | D1-Forced - Immediate | 100-Fossil-Steam
1850 | Boiler water condition (not feedwater water quality) | Boiler | Boiler Water Condition | D1 | Forced - Immediate | 2018 | Coal | CC | 100 | Fossil-Steam | MRO | Off-Peak | 250.25 | 91 | 1 | 1 | 1850-Boiler water condition (not feedwater water quality) | D1-Forced - Immediate | 100-Fossil-Steam
1850 | Boiler water condition (not feedwater water quality) | Boiler | Boiler Water Condition | D1 | Forced - Immediate | 2018 | Coal | CC | 100 | Fossil-Steam | MRO | Off-Peak | 372.4 | 266 | 1 | 1 | 1850-Boiler water condition (not feedwater water quality) | D1-Forced - Immediate | 100-Fossil-Steam
1850 | Boiler water condition (not feedwater water quality) | Boiler | Boiler Water Condition | D1 | Forced - Immediate | 2018 | Coal | CC | 100 | Fossil-Steam | MRO | Off-Peak | 827.9999 | 108 | 1 | 1 | 1850-Boiler water condition (not feedwater water quality) | D1-Forced - Immediate | 100-Fossil-Steam
1850 | Boiler water condition (not feedwater water quality) | Boiler | Boiler Water Condition | D1 | Forced - Immediate | 2018 | Coal | CC | 100 | Fossil-Steam | MRO | Off-Peak | 2300.634 | 115.32 | 1 | 1 | 1850-Boiler water condition (not feedwater water quality) | D1-Forced - Immediate | 100-Fossil-Steam
1850 | Boiler water condition (not feedwater water quality) | Boiler | Boiler Water Condition | D1 | Forced - Immediate | 2018 | Coal | CC | 100 | Fossil-Steam | MRO | Off-Peak | 4061.2239 | 163.32 | 1 | 1 | 1850-Boiler water condition (not feedwater water quality) | D1-Forced - Immediate | 100-Fossil-Steam
1850 | Boiler water condition (not feedwater water quality) | Boiler | Boiler Water Condition | D1 | Forced - Immediate | 2018 | Coal | CC | 100 | Fossil-Steam | MRO | Summer | 261.3333 | 98 | 1 | 1 | 1850-Boiler water condition (not feedwater water quality) | D1-Forced - Immediate | 100-Fossil-Steam
1850 | Boiler water condition (not feedwater water quality) | Boiler | Boiler Water Condition | D1 | Forced - Immediate | 2018 | Coal | CC | 100 | Fossil-Steam | MRO | Summer | 392.8666 | 284 | 1 | 1 | 1850-Boiler water condition (not feedwater water quality) | D1-Forced - Immediate | 100-Fossil-Steam
1850 | Boiler water condition (not feedwater water quality) | Boiler | Boiler Water Condition | D1 | Forced - Immediate | 2018 | Coal | CC | 100 | Fossil-Steam | WECC | Summer | 1374.5331 | 338 | 1 | 1 | 1850-Boiler water condition (not feedwater water quality) | D1-Forced - Immediate | 100-Fossil-Steam
1850 | Boiler water condition (not feedwater water quality) | Boiler | Boiler Water Condition | D1 | Forced - Immediate | 2018 | Coal | CC | 100 | Fossil-Steam | SERC | Winter | 21.7 | 21 | 1 | 1 | 1850-Boiler water condition (not feedwater water quality) | D1-Forced - Immediate | 100-Fossil-Steam
1850 | Boiler water condition (not feedwater water quality) | Boiler | Boiler Water Condition | D1 | Forced - Immediate | 2018 | Coal | CC | 100 | Fossil-Steam | RFC | Winter | 66.2499 | 159 | 1 | 1 | 1850-Boiler water condition (not feedwater water quality) | D1-Forced - Immediate | 100-Fossil-Steam
1850 | Boiler water condition (not feedwater water quality) | Boiler | Boiler Water Condition | D1 | Forced - Immediate | 2018 | Coal | CC | 100 | Fossil-Steam | SERC | Winter | 149.0445 | 30.11 | 1 | 1 | 1850-Boiler water condition (not feedwater water quality) | D1-Forced - Immediate | 100-Fossil-Steam
1850 | Boiler water condition (not feedwater water quality) | Boiler | Boiler Water Condition | D1 | Forced - Immediate | 2018 | Coal | CC | 100 | Fossil-Steam | RFC | Winter | 341.25 | 35 | 1 | 1 | 1850-Boiler water condition (not feedwater water quality) | D1-Forced - Immediate | 100-Fossil-Steam
1850 | Boiler water condition (not feedwater water quality) | Boiler | Boiler Water Condition | D1 | Forced - Immediate | 2018 | Coal | CC | 100 | Fossil-Steam | MRO | Winter | 1389.7499 | 153 | 1 | 1 | 1850-Boiler water condition (not feedwater water quality) | D1-Forced - Immediate | 100-Fossil-Steam
1850 | Boiler water condition (not feedwater water quality) | Boiler | Boiler Water Condition | D1 | Forced - Immediate | 2018 | Coal | LI | 100 | Fossil-Steam | MRO | Summer | 2129.4333 | 193 | 1 | 1 | 1850-Boiler water condition (not feedwater water quality) | D1-Forced - Immediate | 100-Fossil-Steam
1850 | Boiler water condition (not feedwater water quality) | Boiler | Boiler Water Condition | D1 | Forced - Immediate | 2018 | Coal | LI | 100 | Fossil-Steam | MRO | Summer | 2490 | 150 | 1 | 1 | 1850-Boiler water condition (not feedwater water quality) | D1-Forced - Immediate | 100-Fossil-Steam
1850 | Boiler water condition (not feedwater water quality) | Boiler | Boiler Water Condition | D1 | Forced - Immediate | 2018 | Gas | GG | 100 | Fossil-Steam | NPCC | Off-Peak | 127.5 | 75 | 1 | 1 | 1850-Boiler water condition (not feedwater water quality) | D1-Forced - Immediate | 100-Fossil-Steam
1850 | Boiler water condition (not feedwater water quality) | Boiler | Boiler Water Condition | D1 | Forced - Immediate | 2018 | Gas | GG | 100 | Fossil-Steam | SERC | Off-Peak | 2154.6666 | 80 | 1 | 1 | 1850-Boiler water condition (not feedwater water quality) | D1-Forced - Immediate | 100-Fossil-Steam
1850 | Boiler water condition (not feedwater water quality) | Boiler | Boiler Water Condition | D1 | Forced - Immediate | 2018 | Gas | GG | 100 | Fossil-Steam | NPCC | Summer | 161.5 | 102 | 1 | 1 | 1850-Boiler water condition (not feedwater water quality) | D1-Forced - Immediate | 100-Fossil-Steam
1850 | Boiler water condition (not feedwater water quality) | Boiler | Boiler Water Condition | D1 | Forced - Immediate | 2018 | Gas | GG | 100 | Fossil-Steam | NPCC | Summer | 187.05 | 87 | 1 | 1 | 1850-Boiler water condition (not feedwater water quality) | D1-Forced - Immediate | 100-Fossil-Steam
1850 | Boiler water condition (not feedwater water quality) | Boiler | Boiler Water Condition | D2 | Forced - Delayed | 2018 | Gas | GG | 100 | Fossil-Steam | MRO | Winter | 650 | 50 | 1 | 1 | 1850-Boiler water condition (not feedwater water quality) | D2-Forced - Delayed | 100-Fossil-Steam
1850 | Boiler water condition (not feedwater water quality) | Boiler | Boiler Water Condition | SF | Startup Failure | 2018 | Coal | CC | 100 | Fossil-Steam | SERC | Off-Peak | 558.45 | 153 | 1 | 1 | 1850-Boiler water condition (not feedwater water quality) | SF-Startup Failure | 100-Fossil-Steam
1850 | Boiler water condition (not feedwater water quality) | Boiler | Boiler Water Condition | U1 | Forced - Immediate | 2018 | Coal | CC | 100 | Fossil-Steam | MRO | Winter | 747.0929 | 700.4 | 1 | 1 | 1850-Boiler water condition (not feedwater water quality) | U1-Forced - Immediate | 100-Fossil-Steam
1850 | Boiler water condition (not feedwater water quality) | Boiler | Boiler Water Condition | U1 | Forced - Immediate | 2018 | Gas | GG | 100 | Fossil-Steam | SERC | Winter | 13502.5 | 110 | 1 | 1 | 1850-Boiler water condition (not feedwater water quality) | U1-Forced - Immediate | 100-Fossil-Steam
1850 | Boiler water condition (not feedwater water quality) | Boiler | Boiler Water Condition | D1 | Forced - Immediate | 2018 | Coal | CC | 100 | Fossil-Steam | SERC | Off-Peak | 60.7308 | 25.13 | 1 | 1 | 1850-Boiler water condition (not feedwater water quality) | D1-Forced - Immediate | 100-Fossil-Steam
1850 | Boiler water condition (not feedwater water quality) | Boiler | Boiler Water Condition | D1 | Forced - Immediate | 2018 | Coal | CC | 100 | Fossil-Steam | SERC | Off-Peak | 122.8363 | 69.53 | 1 | 1 | 1850-Boiler water condition (not feedwater water quality) | D1-Forced - Immediate | 100-Fossil-Steam
1850 | Boiler water condition (not feedwater water quality) | Boiler | Boiler Water Condition | D1 | Forced - Immediate | 2018 | Coal | CC | 100 | Fossil-Steam | MRO | Off-Peak | 263.5 | 62 | 1 | 1 | 1850-Boiler water condition (not feedwater water quality) | D1-Forced - Immediate | 100-Fossil-Steam
1850 | Boiler water condition (not feedwater water quality) | Boiler | Boiler Water Condition | D1 | Forced - Immediate | 2018 | Coal | CC | 100 | Fossil-Steam | SERC | Off-Peak | 268.478 | 26.67 | 1 | 1 | 1850-Boiler water condition (not feedwater water quality) | D1-Forced - Immediate | 100-Fossil-Steam
1850 | Boiler water condition (not feedwater water quality) | Boiler | Boiler Water Condition | D1 | Forced - Immediate | 2018 | Coal | CC | 100 | Fossil-Steam | MRO | Off-Peak | 579.6666 | 148 | 1 | 1 | 1850-Boiler water condition (not feedwater water quality) | D1-Forced - Immediate | 100-Fossil-Steam
1850 | Boiler water condition (not feedwater water quality) | Boiler | Boiler Water Condition | D1 | Forced - Immediate | 2018 | Coal | CC | 100 | Fossil-Steam | MRO | Off-Peak | 720 | 120 | 1 | 1 | 1850-Boiler water condition (not feedwater water quality) | D1-Forced - Immediate | 100-Fossil-Steam
1850 | Boiler water condition (not feedwater water quality) | Boiler | Boiler Water Condition | D1 | Forced - Immediate | 2018 | Coal | CC | 100 | Fossil-Steam | SERC | Off-Peak | 2069.025 | 168.9 | 1 | 1 | 1850-Boiler water condition (not feedwater water quality) | D1-Forced - Immediate | 100-Fossil-Steam
1850 | Boiler water condition (not feedwater water quality) | Boiler | Boiler Water Condition | D1 | Forced - Immediate | 2018 | Coal | CC | 100 | Fossil-Steam | SERC | Off-Peak | 5025.6499 | 249 | 1 | 1 | 1850-Boiler water condition (not feedwater water quality) | D1-Forced - Immediate | 100-Fossil-Steam
1850 | Boiler water condition (not feedwater water quality) | Boiler | Boiler Water Condition | D1 | Forced - Immediate | 2018 | Coal | CC | 100 | Fossil-Steam | RFC | Off-Peak | 7278.6666 | 212 | 1 | 1 | 1850-Boiler water condition (not feedwater water quality) | D1-Forced - Immediate | 100-Fossil-Steam
1850 | Boiler water condition (not feedwater water quality) | Boiler | Boiler Water Condition | D1 | Forced - Immediate | 2018 | Coal | CC | 100 | Fossil-Steam | WECC | Summer | 33.8 | 338 | 1 | 1 | 1850-Boiler water condition (not feedwater water quality) | D1-Forced - Immediate | 100-Fossil-Steam
1850 | Boiler water condition (not feedwater water quality) | Boiler | Boiler Water Condition | D1 | Forced - Immediate | 2018 | Coal | CC | 100 | Fossil-Steam | MRO | Summer | 57.75 | 33 | 1 | 1 | 1850-Boiler water condition (not feedwater water quality) | D1-Forced - Immediate | 100-Fossil-Steam
1850 | Boiler water condition (not feedwater water quality) | Boiler | Boiler Water Condition | D1 | Forced - Immediate | 2018 | Coal | CC | 100 | Fossil-Steam | SERC | Summer | 69.87 | 24.66 | 1 | 1 | 1850-Boiler water condition (not feedwater water quality) | D1-Forced - Immediate | 100-Fossil-Steam
1850 | Boiler water condition (not feedwater water quality) | Boiler | Boiler Water Condition | D1 | Forced - Immediate | 2018 | Coal | CC | 100 | Fossil-Steam | SERC | Summer | 83.965 | 47.98 | 1 | 1 | 1850-Boiler water condition (not feedwater water quality) | D1-Forced - Immediate | 100-Fossil-Steam
1850 | Boiler water condition (not feedwater water quality) | Boiler | Boiler Water Condition | D1 | Forced - Immediate | 2018 | Coal | CC | 100 | Fossil-Steam | SERC | Summer | 402.6666 | 80 | 1 | 1 | 1850-Boiler water condition (not feedwater water quality) | D1-Forced - Immediate | 100-Fossil-Steam
1850 | Boiler water condition (not feedwater water quality) | Boiler | Boiler Water Condition | D1 | Forced - Immediate | 2018 | Coal | CC | 100 | Fossil-Steam | MRO | Summer | 421.6666 | 230 | 1 | 1 | 1850-Boiler water condition (not feedwater water quality) | D1-Forced - Immediate | 100-Fossil-Steam
1850 | Boiler water condition (not feedwater water quality) | Boiler | Boiler Water Condition | D1 | Forced - Immediate | 2018 | Coal | CC | 100 | Fossil-Steam | SERC | Summer | 441.37 | 46.46 | 1 | 1 | 1850-Boiler water condition (not feedwater water quality) | D1-Forced - Immediate | 100-Fossil-Steam
1850 | Boiler water condition (not feedwater water quality) | Boiler | Boiler Water Condition | D1 | Forced - Immediate | 2018 | Coal | CC | 100 | Fossil-Steam | MRO | Summer | 750.4333 | 94 | 1 | 1 | 1850-Boiler water condition (not feedwater water quality) | D1-Forced - Immediate | 100-Fossil-Steam
1850 | Boiler water condition (not feedwater water quality) | Boiler | Boiler Water Condition | D1 | Forced - Immediate | 2018 | Coal | CC | 100 | Fossil-Steam | SERC | Summer | 770.7833 | 103 | 1 | 1 | 1850-Boiler water condition (not feedwater water quality) | D1-Forced - Immediate | 100-Fossil-Steam
1850 | Boiler water condition (not feedwater water quality) | Boiler | Boiler Water Condition | D1 | Forced - Immediate | 2018 | Coal | CC | 100 | Fossil-Steam | SERC | Summer | 774 | 129 | 1 | 1 | 1850-Boiler water condition (not feedwater water quality) | D1-Forced - Immediate | 100-Fossil-Steam
1850 | Boiler water condition (not feedwater water quality) | Boiler | Boiler Water Condition | D1 | Forced - Immediate | 2018 | Coal | CC | 100 | Fossil-Steam | MRO | Summer | 1064.5832 | 125 | 1 | 1 | 1850-Boiler water condition (not feedwater water quality) | D1-Forced - Immediate | 100-Fossil-Steam
1850 | Boiler water condition (not feedwater water quality) | Boiler | Boiler Water Condition | D1 | Forced - Immediate | 2018 | Coal | CC | 100 | Fossil-Steam | RFC | Summer | 1508 | 208 | 1 | 1 | 1850-Boiler water condition (not feedwater water quality) | D1-Forced - Immediate | 100-Fossil-Steam
1850 | Boiler water condition (not feedwater water quality) | Boiler | Boiler Water Condition | D1 | Forced - Immediate | 2018 | Coal | CC | 100 | Fossil-Steam | SERC | Summer | 1736.3 | 194 | 1 | 1 | 1850-Boiler water condition (not feedwater water quality) | D1-Forced - Immediate | 100-Fossil-Steam
1850 | Boiler water condition (not feedwater water quality) | Boiler | Boiler Water Condition | D1 | Forced - Immediate | 2018 | Coal | CC | 100 | Fossil-Steam | SERC | Winter | 42.6667 | 32 | 1 | 1 | 1850-Boiler water condition (not feedwater water quality) | D1-Forced - Immediate | 100-Fossil-Steam
1850 | Boiler water condition (not feedwater water quality) | Boiler | Boiler Water Condition | D1 | Forced - Immediate | 2018 | Coal | CC | 100 | Fossil-Steam | RFC | Winter | 62.0832 | 149 | 1 | 1 | 1850-Boiler water condition (not feedwater water quality) | D1-Forced - Immediate | 100-Fossil-Steam
1850 | Boiler water condition (not feedwater water quality) | Boiler | Boiler Water Condition | D1 | Forced - Immediate | 2018 | Coal | CC | 100 | Fossil-Steam | SERC | Winter | 224.286 | 25.78 | 1 | 1 | 1850-Boiler water condition (not feedwater water quality) | D1-Forced - Immediate | 100-Fossil-Steam
1850 | Boiler water condition (not feedwater water quality) | Boiler | Boiler Water Condition | D1 | Forced - Immediate | 2018 | Coal | CC | 100 | Fossil-Steam | SERC | Winter | 330.8333 | 50 | 1 | 1 | 1850-Boiler water condition (not feedwater water quality) | D1-Forced - Immediate | 100-Fossil-Steam
1850 | Boiler water condition (not feedwater water quality) | Boiler | Boiler Water Condition | D1 | Forced - Immediate | 2018 | Coal | CC | 100 | Fossil-Steam | SERC | Winter | 1891.5 | 291 | 1 | 1 | 1850-Boiler water condition (not feedwater water quality) | D1-Forced - Immediate | 100-Fossil-Steam
1850 | Boiler water condition (not feedwater water quality) | Boiler | Boiler Water Condition | D1 | Forced - Immediate | 2018 | Coal | CC | 100 | Fossil-Steam | MRO | Winter | 3370.5466 | 131.32 | 1 | 1 | 1850-Boiler water condition (not feedwater water quality) | D1-Forced - Immediate | 100-Fossil-Steam
1850 | Boiler water condition (not feedwater water quality) | Boiler | Boiler Water Condition | D1 | Forced - Immediate | 2018 | Coal | CC | 100 | Fossil-Steam | MRO | Winter | 3539.8166 | 163 | 1 | 1 | 1850-Boiler water condition (not feedwater water quality) | D1-Forced - Immediate | 100-Fossil-Steam
1850 | Boiler water condition (not feedwater water quality) | Boiler | Boiler Water Condition | D1 | Forced - Immediate | 2018 | Coal | LI | 100 | Fossil-Steam | MRO | Off-Peak | 1457.8666 | 112 | 1 | 1 | 1850-Boiler water condition (not feedwater water quality) | D1-Forced - Immediate | 100-Fossil-Steam
1850 | Boiler water condition (not feedwater water quality) | Boiler | Boiler Water Condition | D1 | Forced - Immediate | 2018 | Coal | LI | 100 | Fossil-Steam | MRO | Off-Peak | 4313 | 227 | 1 | 1 | 1850-Boiler water condition (not feedwater water quality) | D1-Forced - Immediate | 100-Fossil-Steam
1850 | Boiler water condition (not feedwater water quality) | Boiler | Boiler Water Condition | D1 | Forced - Immediate | 2018 | Gas | GG | 100 | Fossil-Steam | NPCC | Off-Peak | 72.5833 | 67 | 1 | 1 | 1850-Boiler water condition (not feedwater water quality) | D1-Forced - Immediate | 100-Fossil-Steam
1850 | Boiler water condition (not feedwater water quality) | Boiler | Boiler Water Condition | D1 | Forced - Immediate | 2018 | Gas | GG | 100 | Fossil-Steam | NPCC | Off-Peak | 117.25 | 67 | 1 | 1 | 1850-Boiler water condition (not feedwater water quality) | D1-Forced - Immediate | 100-Fossil-Steam
1850 | Boiler water condition (not feedwater water quality) | Boiler | Boiler Water Condition | D1 | Forced - Immediate | 2018 | Gas | GG | 100 | Fossil-Steam | NPCC | Off-Peak | 181.9166 | 37 | 1 | 1 | 1850-Boiler water condition (not feedwater water quality) | D1-Forced - Immediate | 100-Fossil-Steam
1850 | Boiler water condition (not feedwater water quality) | Boiler | Boiler Water Condition | D1 | Forced - Immediate | 2018 | Gas | GG | 100 | Fossil-Steam | NPCC | Off-Peak | 268.25 | 87 | 1 | 1 | 1850-Boiler water condition (not feedwater water quality) | D1-Forced - Immediate | 100-Fossil-Steam
1850 | Boiler water condition (not feedwater water quality) | Boiler | Boiler Water Condition | D1 | Forced - Immediate | 2018 | Gas | GG | 100 | Fossil-Steam | NPCC | Summer | 446.6 | 87 | 1 | 1 | 1850-Boiler water condition (not feedwater water quality) | D1-Forced - Immediate | 100-Fossil-Steam
1850 | Boiler water condition (not feedwater water quality) | Boiler | Boiler Water Condition | D3 | Forced - Postponed | 2018 | Coal | CC | 100 | Fossil-Steam | MRO | Off-Peak | 739.872 | 352.32 | 1 | 1 | 1850-Boiler water condition (not feedwater water quality) | D3-Forced - Postponed | 100-Fossil-Steam
1850 | Boiler water condition (not feedwater water quality) | Boiler | Boiler Water Condition | SF | Startup Failure | 2018 | Coal | CC | 100 | Fossil-Steam | MRO | Summer | 213.686 | 97.13 | 1 | 1 | 1850-Boiler water condition (not feedwater water quality) | SF-Startup Failure | 100-Fossil-Steam
1850 | Boiler water condition (not feedwater water quality) | Boiler | Boiler Water Condition | U1 | Forced - Immediate | 2018 | Gas | GG | 100 | Fossil-Steam | SERC | Summer | 94013.1664 | 734 | 1 | 1 | 1850-Boiler water condition (not feedwater water quality) | U1-Forced - Immediate | 100-Fossil-Steam
1850 | Boiler water condition (not feedwater water quality) | Boiler | Boiler Water Condition | D1 | Forced - Immediate | 2018 | Coal | CC | 100 | Fossil-Steam | MRO | Off-Peak | 14.1666 | 34 | 1 | 1 | 1850-Boiler water condition (not feedwater water quality) | D1-Forced - Immediate | 100-Fossil-Steam
1850 | Boiler water condition (not feedwater water quality) | Boiler | Boiler Water Condition | D1 | Forced - Immediate | 2018 | Coal | CC | 100 | Fossil-Steam | MRO | Off-Peak | 133.5 | 178 | 1 | 1 | 1850-Boiler water condition (not feedwater water quality) | D1-Forced - Immediate | 100-Fossil-Steam
1850 | Boiler water condition (not feedwater water quality) | Boiler | Boiler Water Condition | D1 | Forced - Immediate | 2018 | Coal | CC | 100 | Fossil-Steam | MRO | Off-Peak | 149.8333 | 62 | 1 | 1 | 1850-Boiler water condition (not feedwater water quality) | D1-Forced - Immediate | 100-Fossil-Steam
1850 | Boiler water condition (not feedwater water quality) | Boiler | Boiler Water Condition | D1 | Forced - Immediate | 2018 | Coal | CC | 100 | Fossil-Steam | MRO | Off-Peak | 150.7 | 66 | 1 | 1 | 1850-Boiler water condition (not feedwater water quality) | D1-Forced - Immediate | 100-Fossil-Steam
1850 | Boiler water condition (not feedwater water quality) | Boiler | Boiler Water Condition | D1 | Forced - Immediate | 2018 | Coal | CC | 100 | Fossil-Steam | RFC | Off-Peak | 169.25 | 15 | 1 | 1 | 1850-Boiler water condition (not feedwater water quality) | D1-Forced - Immediate | 100-Fossil-Steam
1850 | Boiler water condition (not feedwater water quality) | Boiler | Boiler Water Condition | D1 | Forced - Immediate | 2018 | Coal | CC | 100 | Fossil-Steam | MRO | Off-Peak | 195 | 65 | 1 | 1 | 1850-Boiler water condition (not feedwater water quality) | D1-Forced - Immediate | 100-Fossil-Steam
1850 | Boiler water condition (not feedwater water quality) | Boiler | Boiler Water Condition | D1 | Forced - Immediate | 2018 | Coal | CC | 100 | Fossil-Steam | MRO | Off-Peak | 237.6498 | 291 | 1 | 1 | 1850-Boiler water condition (not feedwater water quality) | D1-Forced - Immediate | 100-Fossil-Steam
1850 | Boiler water condition (not feedwater water quality) | Boiler | Boiler Water Condition | D1 | Forced - Immediate | 2018 | Coal | CC | 100 | Fossil-Steam | SERC | Off-Peak | 278.25 | 53 | 1 | 1 | 1850-Boiler water condition (not feedwater water quality) | D1-Forced - Immediate | 100-Fossil-Steam
1850 | Boiler water condition (not feedwater water quality) | Boiler | Boiler Water Condition | D1 | Forced - Immediate | 2018 | Coal | CC | 100 | Fossil-Steam | MRO | Off-Peak | 293.9299 | 135.66 | 1 | 1 | 1850-Boiler water condition (not feedwater water quality) | D1-Forced - Immediate | 100-Fossil-Steam
1850 | Boiler water condition (not feedwater water quality) | Boiler | Boiler Water Condition | D1 | Forced - Immediate | 2018 | Coal | CC | 100 | Fossil-Steam | MRO | Off-Peak | 304.5 | 21 | 1 | 1 | 1850-Boiler water condition (not feedwater water quality) | D1-Forced - Immediate | 100-Fossil-Steam
1850 | Boiler water condition (not feedwater water quality) | Boiler | Boiler Water Condition | D1 | Forced - Immediate | 2018 | Coal | CC | 100 | Fossil-Steam | MRO | Off-Peak | 1391.2499 | 225 | 1 | 1 | 1850-Boiler water condition (not feedwater water quality) | D1-Forced - Immediate | 100-Fossil-Steam
1850 | Boiler water condition (not feedwater water quality) | Boiler | Boiler Water Condition | D1 | Forced - Immediate | 2018 | Coal | CC | 100 | Fossil-Steam | MRO | Off-Peak | 1907.9666 | 91 | 1 | 1 | 1850-Boiler water condition (not feedwater water quality) | D1-Forced - Immediate | 100-Fossil-Steam
1850 | Boiler water condition (not feedwater water quality) | Boiler | Boiler Water Condition | D1 | Forced - Immediate | 2018 | Coal | CC | 100 | Fossil-Steam | MRO | Off-Peak | 2984.5832 | 325 | 1 | 1 | 1850-Boiler water condition (not feedwater water quality) | D1-Forced - Immediate | 100-Fossil-Steam
1850 | Boiler water condition (not feedwater water quality) | Boiler | Boiler Water Condition | D1 | Forced - Immediate | 2018 | Coal | CC | 100 | Fossil-Steam | SERC | Off-Peak | 11999.8666 | 104 | 1 | 1 | 1850-Boiler water condition (not feedwater water quality) | D1-Forced - Immediate | 100-Fossil-Steam
1850 | Boiler water condition (not feedwater water quality) | Boiler | Boiler Water Condition | D1 | Forced - Immediate | 2018 | Coal | CC | 100 | Fossil-Steam | MRO | Summer | 32.55 | 31 | 1 | 1 | 1850-Boiler water condition (not feedwater water quality) | D1-Forced - Immediate | 100-Fossil-Steam
1850 | Boiler water condition (not feedwater water quality) | Boiler | Boiler Water Condition | D1 | Forced - Immediate | 2018 | Coal | CC | 100 | Fossil-Steam | MRO | Summer | 35.8167 | 7 | 1 | 1 | 1850-Boiler water condition (not feedwater water quality) | D1-Forced - Immediate | 100-Fossil-Steam
1850 | Boiler water condition (not feedwater water quality) | Boiler | Boiler Water Condition | D1 | Forced - Immediate | 2018 | Coal | CC | 100 | Fossil-Steam | MRO | Summer | 160.6665 | 241 | 1 | 1 | 1850-Boiler water condition (not feedwater water quality) | D1-Forced - Immediate | 100-Fossil-Steam
1850 | Boiler water condition (not feedwater water quality) | Boiler | Boiler Water Condition | D1 | Forced - Immediate | 2018 | Coal | CC | 100 | Fossil-Steam | MRO | Summer | 162 | 81 | 1 | 1 | 1850-Boiler water condition (not feedwater water quality) | D1-Forced - Immediate | 100-Fossil-Steam
1850 | Boiler water condition (not feedwater water quality) | Boiler | Boiler Water Condition | D1 | Forced - Immediate | 2018 | Coal | CC | 100 | Fossil-Steam | MRO | Summer | 200.9 | 123 | 1 | 1 | 1850-Boiler water condition (not feedwater water quality) | D1-Forced - Immediate | 100-Fossil-Steam
1850 | Boiler water condition (not feedwater water quality) | Boiler | Boiler Water Condition | D1 | Forced - Immediate | 2018 | Coal | CC | 100 | Fossil-Steam | MRO | Summer | 447.7333 | 184 | 1 | 1 | 1850-Boiler water condition (not feedwater water quality) | D1-Forced - Immediate | 100-Fossil-Steam
1850 | Boiler water condition (not feedwater water quality) | Boiler | Boiler Water Condition | D1 | Forced - Immediate | 2018 | Coal | CC | 100 | Fossil-Steam | RFC | Summer | 645.3333 | 121 | 1 | 1 | 1850-Boiler water condition (not feedwater water quality) | D1-Forced - Immediate | 100-Fossil-Steam
1850 | Boiler water condition (not feedwater water quality) | Boiler | Boiler Water Condition | D1 | Forced - Immediate | 2018 | Coal | CC | 100 | Fossil-Steam | WECC | Summer | 946.95 | 321 | 1 | 1 | 1850-Boiler water condition (not feedwater water quality) | D1-Forced - Immediate | 100-Fossil-Steam
1850 | Boiler water condition (not feedwater water quality) | Boiler | Boiler Water Condition | D1 | Forced - Immediate | 2018 | Coal | CC | 100 | Fossil-Steam | SERC | Summer | 3573.5332 | 242 | 1 | 1 | 1850-Boiler water condition (not feedwater water quality) | D1-Forced - Immediate | 100-Fossil-Steam
1850 | Boiler water condition (not feedwater water quality) | Boiler | Boiler Water Condition | D1 | Forced - Immediate | 2018 | Coal | CC | 100 | Fossil-Steam | WECC | Summer | 4038.6 | 381 | 1 | 1 | 1850-Boiler water condition (not feedwater water quality) | D1-Forced - Immediate | 100-Fossil-Steam
1850 | Boiler water condition (not feedwater water quality) | Boiler | Boiler Water Condition | D1 | Forced - Immediate | 2018 | Coal | CC | 100 | Fossil-Steam | MRO | Summer | 6780.492 | 157.32 | 1 | 1 | 1850-Boiler water condition (not feedwater water quality) | D1-Forced - Immediate | 100-Fossil-Steam
1850 | Boiler water condition (not feedwater water quality) | Boiler | Boiler Water Condition | D1 | Forced - Immediate | 2018 | Coal | CC | 100 | Fossil-Steam | MRO | Winter | 15.4 | 44 | 1 | 1 | 1850-Boiler water condition (not feedwater water quality) | D1-Forced - Immediate | 100-Fossil-Steam
1850 | Boiler water condition (not feedwater water quality) | Boiler | Boiler Water Condition | D1 | Forced - Immediate | 2018 | Coal | CC | 100 | Fossil-Steam | SERC | Winter | 106.5573 | 25.78 | 1 | 1 | 1850-Boiler water condition (not feedwater water quality) | D1-Forced - Immediate | 100-Fossil-Steam
1850 | Boiler water condition (not feedwater water quality) | Boiler | Boiler Water Condition | D1 | Forced - Immediate | 2018 | Coal | CC | 100 | Fossil-Steam | SERC | Winter | 147.225 | 27.18 | 1 | 1 | 1850-Boiler water condition (not feedwater water quality) | D1-Forced - Immediate | 100-Fossil-Steam
1850 | Boiler water condition (not feedwater water quality) | Boiler | Boiler Water Condition | D1 | Forced - Immediate | 2018 | Coal | CC | 100 | Fossil-Steam | SERC | Winter | 241.3093 | 53.23 | 1 | 1 | 1850-Boiler water condition (not feedwater water quality) | D1-Forced - Immediate | 100-Fossil-Steam
1850 | Boiler water condition (not feedwater water quality) | Boiler | Boiler Water Condition | D1 | Forced - Immediate | 2018 | Coal | CC | 100 | Fossil-Steam | SERC | Winter | 254.2233 | 28.78 | 1 | 1 | 1850-Boiler water condition (not feedwater water quality) | D1-Forced - Immediate | 100-Fossil-Steam
1850 | Boiler water condition (not feedwater water quality) | Boiler | Boiler Water Condition | D1 | Forced - Immediate | 2018 | Coal | CC | 100 | Fossil-Steam | SERC | Winter | 317.968 | 56.78 | 1 | 1 | 1850-Boiler water condition (not feedwater water quality) | D1-Forced - Immediate | 100-Fossil-Steam
1850 | Boiler water condition (not feedwater water quality) | Boiler | Boiler Water Condition | D1 | Forced - Immediate | 2018 | Coal | CC | 100 | Fossil-Steam | RFC | Winter | 366.6664 | 400 | 1 | 1 | 1850-Boiler water condition (not feedwater water quality) | D1-Forced - Immediate | 100-Fossil-Steam
1850 | Boiler water condition (not feedwater water quality) | Boiler | Boiler Water Condition | D1 | Forced - Immediate | 2018 | Coal | CC | 100 | Fossil-Steam | RFC | Winter | 390.8331 | 335 | 1 | 1 | 1850-Boiler water condition (not feedwater water quality) | D1-Forced - Immediate | 100-Fossil-Steam
1850 | Boiler water condition (not feedwater water quality) | Boiler | Boiler Water Condition | D1 | Forced - Immediate | 2018 | Coal | CC | 100 | Fossil-Steam | SERC | Winter | 546.25 | 69 | 1 | 1 | 1850-Boiler water condition (not feedwater water quality) | D1-Forced - Immediate | 100-Fossil-Steam
1850 | Boiler water condition (not feedwater water quality) | Boiler | Boiler Water Condition | D1 | Forced - Immediate | 2018 | Coal | CC | 100 | Fossil-Steam | MRO | Winter | 968.5262 | 185.66 | 1 | 1 | 1850-Boiler water condition (not feedwater water quality) | D1-Forced - Immediate | 100-Fossil-Steam
1850 | Boiler water condition (not feedwater water quality) | Boiler | Boiler Water Condition | D1 | Forced - Immediate | 2018 | Coal | CC | 100 | Fossil-Steam | MRO | Winter | 1675.5152 | 159.32 | 1 | 1 | 1850-Boiler water condition (not feedwater water quality) | D1-Forced - Immediate | 100-Fossil-Steam
1850 | Boiler water condition (not feedwater water quality) | Boiler | Boiler Water Condition | D1 | Forced - Immediate | 2018 | Coal | LI | 100 | Fossil-Steam | MRO | Off-Peak | 978.6666 | 160 | 1 | 1 | 1850-Boiler water condition (not feedwater water quality) | D1-Forced - Immediate | 100-Fossil-Steam
1850 | Boiler water condition (not feedwater water quality) | Boiler | Boiler Water Condition | D1 | Forced - Immediate | 2018 | Coal | LI | 100 | Fossil-Steam | MRO | Off-Peak | 1493.5 | 145 | 1 | 1 | 1850-Boiler water condition (not feedwater water quality) | D1-Forced - Immediate | 100-Fossil-Steam
1850 | Boiler water condition (not feedwater water quality) | Boiler | Boiler Water Condition | D1 | Forced - Immediate | 2018 | Gas | GG | 100 | Fossil-Steam | NPCC | Off-Peak | 1028.5 | 102 | 1 | 1 | 1850-Boiler water condition (not feedwater water quality) | D1-Forced - Immediate | 100-Fossil-Steam
1850 | Boiler water condition (not feedwater water quality) | Boiler | Boiler Water Condition | D1 | Forced - Immediate | 2018 | Gas | GG | 100 | Fossil-Steam | MRO | Off-Peak | 4109.3 | 58 | 1 | 1 | 1850-Boiler water condition (not feedwater water quality) | D1-Forced - Immediate | 100-Fossil-Steam
1850 | Boiler water condition (not feedwater water quality) | Boiler | Boiler Water Condition | D1 | Forced - Immediate | 2018 | Gas | GG | 100 | Fossil-Steam | NPCC | Summer | 169.65 | 87 | 1 | 1 | 1850-Boiler water condition (not feedwater water quality) | D1-Forced - Immediate | 100-Fossil-Steam
1850 | Boiler water condition (not feedwater water quality) | Boiler | Boiler Water Condition | D1 | Forced - Immediate | 2018 | Gas | GG | 100 | Fossil-Steam | NPCC | Summer | 290.7 | 102 | 1 | 1 | 1850-Boiler water condition (not feedwater water quality) | D1-Forced - Immediate | 100-Fossil-Steam
1850 | Boiler water condition (not feedwater water quality) | Boiler | Boiler Water Condition | D1 | Forced - Immediate | 2018 | Gas | GG | 100 | Fossil-Steam | NPCC | Summer | 351 | 156 | 1 | 1 | 1850-Boiler water condition (not feedwater water quality) | D1-Forced - Immediate | 100-Fossil-Steam
1850 | Boiler water condition (not feedwater water quality) | Boiler | Boiler Water Condition | D1 | Forced - Immediate | 2018 | Oil | OO | 100 | Fossil-Steam | NPCC | Off-Peak | 794.8333 | 190 | 1 | 1 | 1850-Boiler water condition (not feedwater water quality) | D1-Forced - Immediate | 100-Fossil-Steam
1850 | Boiler water condition (not feedwater water quality) | Boiler | Boiler Water Condition | D1 | Forced - Immediate | 2018 | Oil | OO | 100 | Fossil-Steam | NPCC | Off-Peak | 2414.9998 | 315 | 1 | 1 | 1850-Boiler water condition (not feedwater water quality) | D1-Forced - Immediate | 100-Fossil-Steam
1850 | Boiler water condition (not feedwater water quality) | Boiler | Boiler Water Condition | D1 | Forced - Immediate | 2018 | Oil | OO | 100 | Fossil-Steam | NPCC | Summer | 161.5833 | 35 | 1 | 1 | 1850-Boiler water condition (not feedwater water quality) | D1-Forced - Immediate | 100-Fossil-Steam
1850 | Boiler water condition (not feedwater water quality) | Boiler | Boiler Water Condition | D1 | Forced - Immediate | 2018 | Oil | OO | 100 | Fossil-Steam | NPCC | Winter | 351 | 90 | 1 | 1 | 1850-Boiler water condition (not feedwater water quality) | D1-Forced - Immediate | 100-Fossil-Steam
1850 | Boiler water condition (not feedwater water quality) | Boiler | Boiler Water Condition | D2 | Forced - Delayed | 2018 | Coal | CC | 100 | Fossil-Steam | RFC | Winter | 3.21 | 1.07 | 1 | 1 | 1850-Boiler water condition (not feedwater water quality) | D2-Forced - Delayed | 100-Fossil-Steam
1850 | Boiler water condition (not feedwater water quality) | Boiler | Boiler Water Condition | SF | Startup Failure | 2018 | Coal | CC | 100 | Fossil-Steam | RFC | Summer | 945.7332 | 328 | 1 | 1 | 1850-Boiler water condition (not feedwater water quality) | SF-Startup Failure | 100-Fossil-Steam
1850 | Boiler water condition (not feedwater water quality) | Boiler | Boiler Water Condition | U1 | Forced - Immediate | 2018 | Coal | CC | 100 | Fossil-Steam | SERC | Off-Peak | 16026.75 | 153 | 1 | 1 | 1850-Boiler water condition (not feedwater water quality) | U1-Forced - Immediate | 100-Fossil-Steam
1850 | Boiler water condition (not feedwater water quality) | Boiler | Boiler Water Condition | U1 | Forced - Immediate | 2018 | Coal | CC | 100 | Fossil-Steam | RFC | Summer | 2623.0666 | 191 | 1 | 1 | 1850-Boiler water condition (not feedwater water quality) | U1-Forced - Immediate | 100-Fossil-Steam
1850 | Boiler water condition (not feedwater water quality) | Boiler | Boiler Water Condition | U1 | Forced - Immediate | 2018 | Coal | CC | 100 | Fossil-Steam | WECC | Winter | 802.6665 | 280 | 1 | 1 | 1850-Boiler water condition (not feedwater water quality) | U1-Forced - Immediate | 100-Fossil-Steam
1850 | Boiler water condition (not feedwater water quality) | Boiler | Boiler Water Condition | U1 | Forced - Immediate | 2018 | Coal | CC | 100 | Fossil-Steam | WECC | Winter | 3154.6665 | 280 | 1 | 1 | 1850-Boiler water condition (not feedwater water quality) | U1-Forced - Immediate | 100-Fossil-Steam
1850 | Boiler water condition (not feedwater water quality) | Boiler | Boiler Water Condition | U1 | Forced - Immediate | 2018 | Gas | GG | 100 | Fossil-Steam | RFC | Winter | 219.3 | 102 | 1 | 1 | 1850-Boiler water condition (not feedwater water quality) | U1-Forced - Immediate | 100-Fossil-Steam
1850 | Boiler water condition (not feedwater water quality) | Boiler | Boiler Water Condition | D1 | Forced - Immediate | 2018 | Coal | CC | 100 | Fossil-Steam | SERC | Off-Peak | 48.1658 | 25.13 | 1 | 1 | 1850-Boiler water condition (not feedwater water quality) | D1-Forced - Immediate | 100-Fossil-Steam
1850 | Boiler water condition (not feedwater water quality) | Boiler | Boiler Water Condition | D1 | Forced - Immediate | 2018 | Coal | CC | 100 | Fossil-Steam | MRO | Off-Peak | 225.4666 | 76 | 1 | 1 | 1850-Boiler water condition (not feedwater water quality) | D1-Forced - Immediate | 100-Fossil-Steam
1850 | Boiler water condition (not feedwater water quality) | Boiler | Boiler Water Condition | D1 | Forced - Immediate | 2018 | Coal | CC | 100 | Fossil-Steam | SERC | Off-Peak | 387.9999 | 291 | 1 | 1 | 1850-Boiler water condition (not feedwater water quality) | D1-Forced - Immediate | 100-Fossil-Steam
1850 | Boiler water condition (not feedwater water quality) | Boiler | Boiler Water Condition | D1 | Forced - Immediate | 2018 | Coal | CC | 100 | Fossil-Steam | SERC | Off-Peak | 423.3426 | 66.32 | 1 | 1 | 1850-Boiler water condition (not feedwater water quality) | D1-Forced - Immediate | 100-Fossil-Steam
1850 | Boiler water condition (not feedwater water quality) | Boiler | Boiler Water Condition | D1 | Forced - Immediate | 2018 | Coal | CC | 100 | Fossil-Steam | MRO | Off-Peak | 437.6666 | 101 | 1 | 1 | 1850-Boiler water condition (not feedwater water quality) | D1-Forced - Immediate | 100-Fossil-Steam
1850 | Boiler water condition (not feedwater water quality) | Boiler | Boiler Water Condition | D1 | Forced - Immediate | 2018 | Coal | CC | 100 | Fossil-Steam | SERC | Off-Peak | 587.6 | 73.45 | 1 | 1 | 1850-Boiler water condition (not feedwater water quality) | D1-Forced - Immediate | 100-Fossil-Steam
1850 | Boiler water condition (not feedwater water quality) | Boiler | Boiler Water Condition | D1 | Forced - Immediate | 2018 | Coal | CC | 100 | Fossil-Steam | RFC | Off-Peak | 772 | 120 | 1 | 1 | 1850-Boiler water condition (not feedwater water quality) | D1-Forced - Immediate | 100-Fossil-Steam
1850 | Boiler water condition (not feedwater water quality) | Boiler | Boiler Water Condition | D1 | Forced - Immediate | 2018 | Coal | CC | 100 | Fossil-Steam | MRO | Off-Peak | 1454.25 | 105 | 1 | 1 | 1850-Boiler water condition (not feedwater water quality) | D1-Forced - Immediate | 100-Fossil-Steam
1850 | Boiler water condition (not feedwater water quality) | Boiler | Boiler Water Condition | D1 | Forced - Immediate | 2018 | Coal | CC | 100 | Fossil-Steam | TRE | Off-Peak | 1719.9998 | 240 | 1 | 1 | 1850-Boiler water condition (not feedwater water quality) | D1-Forced - Immediate | 100-Fossil-Steam
1850 | Boiler water condition (not feedwater water quality) | Boiler | Boiler Water Condition | D1 | Forced - Immediate | 2018 | Coal | CC | 100 | Fossil-Steam | MRO | Off-Peak | 2441.429 | 185.66 | 1 | 1 | 1850-Boiler water condition (not feedwater water quality) | D1-Forced - Immediate | 100-Fossil-Steam
1850 | Boiler water condition (not feedwater water quality) | Boiler | Boiler Water Condition | D1 | Forced - Immediate | 2018 | Coal | CC | 100 | Fossil-Steam | MRO | Off-Peak | 2515.128 | 163.32 | 1 | 1 | 1850-Boiler water condition (not feedwater water quality) | D1-Forced - Immediate | 100-Fossil-Steam
1850 | Boiler water condition (not feedwater water quality) | Boiler | Boiler Water Condition | D1 | Forced - Immediate | 2018 | Coal | CC | 100 | Fossil-Steam | MRO | Off-Peak | 7021 | 295 | 1 | 1 | 1850-Boiler water condition (not feedwater water quality) | D1-Forced - Immediate | 100-Fossil-Steam
1850 | Boiler water condition (not feedwater water quality) | Boiler | Boiler Water Condition | D1 | Forced - Immediate | 2018 | Coal | CC | 100 | Fossil-Steam | RFC | Off-Peak | 8250 | 25 | 1 | 1 | 1850-Boiler water condition (not feedwater water quality) | D1-Forced - Immediate | 100-Fossil-Steam
1850 | Boiler water condition (not feedwater water quality) | Boiler | Boiler Water Condition | D1 | Forced - Immediate | 2018 | Coal | CC | 100 | Fossil-Steam | MRO | Summer | 36.6 | 244 | 1 | 1 | 1850-Boiler water condition (not feedwater water quality) | D1-Forced - Immediate | 100-Fossil-Steam
1850 | Boiler water condition (not feedwater water quality) | Boiler | Boiler Water Condition | D1 | Forced - Immediate | 2018 | Coal | CC | 100 | Fossil-Steam | SERC | Summer | 107.6913 | 24.11 | 1 | 1 | 1850-Boiler water condition (not feedwater water quality) | D1-Forced - Immediate | 100-Fossil-Steam
1850 | Boiler water condition (not feedwater water quality) | Boiler | Boiler Water Condition | D1 | Forced - Immediate | 2018 | Coal | CC | 100 | Fossil-Steam | WECC | Summer | 123.7498 | 297 | 1 | 1 | 1850-Boiler water condition (not feedwater water quality) | D1-Forced - Immediate | 100-Fossil-Steam
1850 | Boiler water condition (not feedwater water quality) | Boiler | Boiler Water Condition | D1 | Forced - Immediate | 2018 | Coal | CC | 100 | Fossil-Steam | RFC | Summer | 140.4666 | 49 | 1 | 1 | 1850-Boiler water condition (not feedwater water quality) | D1-Forced - Immediate | 100-Fossil-Steam
1850 | Boiler water condition (not feedwater water quality) | Boiler | Boiler Water Condition | D1 | Forced - Immediate | 2018 | Coal | CC | 100 | Fossil-Steam | MRO | Summer | 169.575 | 135.66 | 1 | 1 | 1850-Boiler water condition (not feedwater water quality) | D1-Forced - Immediate | 100-Fossil-Steam
1850 | Boiler water condition (not feedwater water quality) | Boiler | Boiler Water Condition | D1 | Forced - Immediate | 2018 | Coal | CC | 100 | Fossil-Steam | MRO | Summer | 200.55 | 191 | 1 | 1 | 1850-Boiler water condition (not feedwater water quality) | D1-Forced - Immediate | 100-Fossil-Steam
1850 | Boiler water condition (not feedwater water quality) | Boiler | Boiler Water Condition | D1 | Forced - Immediate | 2018 | Coal | CC | 100 | Fossil-Steam | MRO | Summer | 481.6666 | 85 | 1 | 1 | 1850-Boiler water condition (not feedwater water quality) | D1-Forced - Immediate | 100-Fossil-Steam
1850 | Boiler water condition (not feedwater water quality) | Boiler | Boiler Water Condition | D1 | Forced - Immediate | 2018 | Coal | CC | 100 | Fossil-Steam | MRO | Summer | 1098.4166 | 269 | 1 | 1 | 1850-Boiler water condition (not feedwater water quality) | D1-Forced - Immediate | 100-Fossil-Steam
1850 | Boiler water condition (not feedwater water quality) | Boiler | Boiler Water Condition | D1 | Forced - Immediate | 2018 | Coal | CC | 100 | Fossil-Steam | WECC | Summer | 2118.3331 | 410 | 1 | 1 | 1850-Boiler water condition (not feedwater water quality) | D1-Forced - Immediate | 100-Fossil-Steam
1850 | Boiler water condition (not feedwater water quality) | Boiler | Boiler Water Condition | D1 | Forced - Immediate | 2018 | Coal | CC | 100 | Fossil-Steam | MRO | Summer | 3744.1432 | 185.66 | 1 | 1 | 1850-Boiler water condition (not feedwater water quality) | D1-Forced - Immediate | 100-Fossil-Steam
1850 | Boiler water condition (not feedwater water quality) | Boiler | Boiler Water Condition | D1 | Forced - Immediate | 2018 | Coal | CC | 100 | Fossil-Steam | MRO | Winter | 8.4 | 24 | 1 | 1 | 1850-Boiler water condition (not feedwater water quality) | D1-Forced - Immediate | 100-Fossil-Steam
1850 | Boiler water condition (not feedwater water quality) | Boiler | Boiler Water Condition | D1 | Forced - Immediate | 2018 | Coal | CC | 100 | Fossil-Steam | RFC | Winter | 59.5 | 119 | 1 | 1 | 1850-Boiler water condition (not feedwater water quality) | D1-Forced - Immediate | 100-Fossil-Steam
1850 | Boiler water condition (not feedwater water quality) | Boiler | Boiler Water Condition | D1 | Forced - Immediate | 2018 | Coal | CC | 100 | Fossil-Steam | SERC | Winter | 61.0692 | 38.57 | 1 | 1 | 1850-Boiler water condition (not feedwater water quality) | D1-Forced - Immediate | 100-Fossil-Steam
1850 | Boiler water condition (not feedwater water quality) | Boiler | Boiler Water Condition | D1 | Forced - Immediate | 2018 | Coal | CC | 100 | Fossil-Steam | RFC | Winter | 89.5333 | 79 | 1 | 1 | 1850-Boiler water condition (not feedwater water quality) | D1-Forced - Immediate | 100-Fossil-Steam
1850 | Boiler water condition (not feedwater water quality) | Boiler | Boiler Water Condition | D1 | Forced - Immediate | 2018 | Coal | CC | 100 | Fossil-Steam | RFC | Winter | 152.1 | 169 | 1 | 1 | 1850-Boiler water condition (not feedwater water quality) | D1-Forced - Immediate | 100-Fossil-Steam
1850 | Boiler water condition (not feedwater water quality) | Boiler | Boiler Water Condition | D1 | Forced - Immediate | 2018 | Coal | CC | 100 | Fossil-Steam | RFC | Winter | 385 | 220 | 1 | 1 | 1850-Boiler water condition (not feedwater water quality) | D1-Forced - Immediate | 100-Fossil-Steam
1850 | Boiler water condition (not feedwater water quality) | Boiler | Boiler Water Condition | D1 | Forced - Immediate | 2018 | Coal | CC | 100 | Fossil-Steam | SERC | Winter | 469.2 | 68 | 1 | 1 | 1850-Boiler water condition (not feedwater water quality) | D1-Forced - Immediate | 100-Fossil-Steam
1850 | Boiler water condition (not feedwater water quality) | Boiler | Boiler Water Condition | D1 | Forced - Immediate | 2018 | Coal | CC | 100 | Fossil-Steam | MRO | Winter | 2329.33 | 427.4 | 1 | 1 | 1850-Boiler water condition (not feedwater water quality) | D1-Forced - Immediate | 100-Fossil-Steam
1850 | Boiler water condition (not feedwater water quality) | Boiler | Boiler Water Condition | D1 | Forced - Immediate | 2018 | Coal | LI | 100 | Fossil-Steam | MRO | Off-Peak | 998.8 | 227 | 1 | 1 | 1850-Boiler water condition (not feedwater water quality) | D1-Forced - Immediate | 100-Fossil-Steam
1850 | Boiler water condition (not feedwater water quality) | Boiler | Boiler Water Condition | D1 | Forced - Immediate | 2018 | Coal | LI | 100 | Fossil-Steam | MRO | Off-Peak | 1016.5999 | 138 | 1 | 1 | 1850-Boiler water condition (not feedwater water quality) | D1-Forced - Immediate | 100-Fossil-Steam
1850 | Boiler water condition (not feedwater water quality) | Boiler | Boiler Water Condition | D1 | Forced - Immediate | 2018 | Gas | GG | 100 | Fossil-Steam | NPCC | Off-Peak | 52.5 | 25 | 1 | 1 | 1850-Boiler water condition (not feedwater water quality) | D1-Forced - Immediate | 100-Fossil-Steam
1850 | Boiler water condition (not feedwater water quality) | Boiler | Boiler Water Condition | D1 | Forced - Immediate | 2018 | Gas | GG | 100 | Fossil-Steam | NPCC | Off-Peak | 246.5 | 87 | 1 | 1 | 1850-Boiler water condition (not feedwater water quality) | D1-Forced - Immediate | 100-Fossil-Steam
1850 | Boiler water condition (not feedwater water quality) | Boiler | Boiler Water Condition | D1 | Forced - Immediate | 2018 | Gas | GG | 100 | Fossil-Steam | NPCC | Off-Peak | 473.1999 | 156 | 1 | 1 | 1850-Boiler water condition (not feedwater water quality) | D1-Forced - Immediate | 100-Fossil-Steam
1850 | Boiler water condition (not feedwater water quality) | Boiler | Boiler Water Condition | D1 | Forced - Immediate | 2018 | Gas | GG | 100 | Fossil-Steam | MRO | Off-Peak | 1405.9998 | 228 | 1 | 1 | 1850-Boiler water condition (not feedwater water quality) | D1-Forced - Immediate | 100-Fossil-Steam
1850 | Boiler water condition (not feedwater water quality) | Boiler | Boiler Water Condition | D1 | Forced - Immediate | 2018 | Gas | GG | 100 | Fossil-Steam | NPCC | Summer | 15 | 75 | 1 | 1 | 1850-Boiler water condition (not feedwater water quality) | D1-Forced - Immediate | 100-Fossil-Steam
1850 | Boiler water condition (not feedwater water quality) | Boiler | Boiler Water Condition | D1 | Forced - Immediate | 2018 | Gas | GG | 100 | Fossil-Steam | NPCC | Summer | 132.5 | 75 | 1 | 1 | 1850-Boiler water condition (not feedwater water quality) | D1-Forced - Immediate | 100-Fossil-Steam
1850 | Boiler water condition (not feedwater water quality) | Boiler | Boiler Water Condition | D1 | Forced - Immediate | 2018 | Gas | GG | 100 | Fossil-Steam | NPCC | Summer | 280.5 | 102 | 1 | 1 | 1850-Boiler water condition (not feedwater water quality) | D1-Forced - Immediate | 100-Fossil-Steam
1850 | Boiler water condition (not feedwater water quality) | Boiler | Boiler Water Condition | D1 | Forced - Immediate | 2018 | Gas | GG | 100 | Fossil-Steam | NPCC | Summer | 535.8 | 141 | 1 | 1 | 1850-Boiler water condition (not feedwater water quality) | D1-Forced - Immediate | 100-Fossil-Steam
1850 | Boiler water condition (not feedwater water quality) | Boiler | Boiler Water Condition | D1 | Forced - Immediate | 2018 | Gas | GG | 100 | Fossil-Steam | MRO | Summer | 2322.9 | 174 | 1 | 1 | 1850-Boiler water condition (not feedwater water quality) | D1-Forced - Immediate | 100-Fossil-Steam
1850 | Boiler water condition (not feedwater water quality) | Boiler | Boiler Water Condition | D2 | Forced - Delayed | 2018 | Coal | CC | 100 | Fossil-Steam | RFC | Winter | 31.57 | 4.51 | 1 | 1 | 1850-Boiler water condition (not feedwater water quality) | D2-Forced - Delayed | 100-Fossil-Steam
1850 | Boiler water condition (not feedwater water quality) | Boiler | Boiler Water Condition | D2 | Forced - Delayed | 2018 | Coal | CC | 100 | Fossil-Steam | SERC | Winter | 105.0187 | 32.48 | 1 | 1 | 1850-Boiler water condition (not feedwater water quality) | D2-Forced - Delayed | 100-Fossil-Steam
1850 | Boiler water condition (not feedwater water quality) | Boiler | Boiler Water Condition | D2 | Forced - Delayed | 2018 | Gas | GG | 100 | Fossil-Steam | MRO | Winter | 2253.3999 | 228 | 1 | 1 | 1850-Boiler water condition (not feedwater water quality) | D2-Forced - Delayed | 100-Fossil-Steam
1850 | Boiler water condition (not feedwater water quality) | Boiler | Boiler Water Condition | U1 | Forced - Immediate | 2018 | Coal | CC | 100 | Fossil-Steam | SERC | Off-Peak | 10122.9999 | 159 | 1 | 1 | 1850-Boiler water condition (not feedwater water quality) | U1-Forced - Immediate | 100-Fossil-Steam
1850 | Boiler water condition (not feedwater water quality) | Boiler | Boiler Water Condition | U1 | Forced - Immediate | 2018 | Coal | CC | 100 | Fossil-Steam | RFC | Winter | 127 | 60 | 1 | 1 | 1850-Boiler water condition (not feedwater water quality) | U1-Forced - Immediate | 100-Fossil-Steam
1850 | Boiler water condition (not feedwater water quality) | Boiler | Boiler Water Condition | D1 | Forced - Immediate | 2018 | Coal | CC | 100 | Fossil-Steam | MRO | Off-Peak | 86 | 43 | 1 | 1 | 1850-Boiler water condition (not feedwater water quality) | D1-Forced - Immediate | 100-Fossil-Steam
1850 | Boiler water condition (not feedwater water quality) | Boiler | Boiler Water Condition | D1 | Forced - Immediate | 2018 | Coal | CC | 100 | Fossil-Steam | MRO | Off-Peak | 340.2667 | 44 | 1 | 1 | 1850-Boiler water condition (not feedwater water quality) | D1-Forced - Immediate | 100-Fossil-Steam
1850 | Boiler water condition (not feedwater water quality) | Boiler | Boiler Water Condition | D1 | Forced - Immediate | 2018 | Coal | CC | 100 | Fossil-Steam | RFC | Off-Peak | 457.5833 | 85 | 1 | 1 | 1850-Boiler water condition (not feedwater water quality) | D1-Forced - Immediate | 100-Fossil-Steam
1850 | Boiler water condition (not feedwater water quality) | Boiler | Boiler Water Condition | D1 | Forced - Immediate | 2018 | Coal | CC | 100 | Fossil-Steam | TRE | Off-Peak | 464.3333 | 70 | 1 | 1 | 1850-Boiler water condition (not feedwater water quality) | D1-Forced - Immediate | 100-Fossil-Steam
1850 | Boiler water condition (not feedwater water quality) | Boiler | Boiler Water Condition | D1 | Forced - Immediate | 2018 | Coal | CC | 100 | Fossil-Steam | MRO | Off-Peak | 567.6 | 66 | 1 | 1 | 1850-Boiler water condition (not feedwater water quality) | D1-Forced - Immediate | 100-Fossil-Steam
1850 | Boiler water condition (not feedwater water quality) | Boiler | Boiler Water Condition | D1 | Forced - Immediate | 2018 | Coal | CC | 100 | Fossil-Steam | MRO | Off-Peak | 578.7833 | 41 | 1 | 1 | 1850-Boiler water condition (not feedwater water quality) | D1-Forced - Immediate | 100-Fossil-Steam
1850 | Boiler water condition (not feedwater water quality) | Boiler | Boiler Water Condition | D1 | Forced - Immediate | 2018 | Coal | CC | 100 | Fossil-Steam | SERC | Off-Peak | 717.825 | 168.9 | 1 | 1 | 1850-Boiler water condition (not feedwater water quality) | D1-Forced - Immediate | 100-Fossil-Steam
1850 | Boiler water condition (not feedwater water quality) | Boiler | Boiler Water Condition | D1 | Forced - Immediate | 2018 | Coal | CC | 100 | Fossil-Steam | MRO | Off-Peak | 817.8 | 141 | 1 | 1 | 1850-Boiler water condition (not feedwater water quality) | D1-Forced - Immediate | 100-Fossil-Steam
1850 | Boiler water condition (not feedwater water quality) | Boiler | Boiler Water Condition | D1 | Forced - Immediate | 2018 | Coal | CC | 100 | Fossil-Steam | MRO | Off-Peak | 1922.8333 | 166 | 1 | 1 | 1850-Boiler water condition (not feedwater water quality) | D1-Forced - Immediate | 100-Fossil-Steam
1850 | Boiler water condition (not feedwater water quality) | Boiler | Boiler Water Condition | D1 | Forced - Immediate | 2018 | Coal | CC | 100 | Fossil-Steam | SERC | Off-Peak | 6474.75 | 291 | 1 | 1 | 1850-Boiler water condition (not feedwater water quality) | D1-Forced - Immediate | 100-Fossil-Steam
1850 | Boiler water condition (not feedwater water quality) | Boiler | Boiler Water Condition | D1 | Forced - Immediate | 2018 | Coal | CC | 100 | Fossil-Steam | SERC | Summer | 95.7666 | 34 | 1 | 1 | 1850-Boiler water condition (not feedwater water quality) | D1-Forced - Immediate | 100-Fossil-Steam
1850 | Boiler water condition (not feedwater water quality) | Boiler | Boiler Water Condition | D1 | Forced - Immediate | 2018 | Coal | CC | 100 | Fossil-Steam | MRO | Summer | 134.9833 | 91 | 1 | 1 | 1850-Boiler water condition (not feedwater water quality) | D1-Forced - Immediate | 100-Fossil-Steam
1850 | Boiler water condition (not feedwater water quality) | Boiler | Boiler Water Condition | D1 | Forced - Immediate | 2018 | Coal | CC | 100 | Fossil-Steam | MRO | Summer | 186.15 | 219 | 1 | 1 | 1850-Boiler water condition (not feedwater water quality) | D1-Forced - Immediate | 100-Fossil-Steam
1850 | Boiler water condition (not feedwater water quality) | Boiler | Boiler Water Condition | D1 | Forced - Immediate | 2018 | Coal | CC | 100 | Fossil-Steam | MRO | Summer | 520.5666 | 194 | 1 | 1 | 1850-Boiler water condition (not feedwater water quality) | D1-Forced - Immediate | 100-Fossil-Steam
1850 | Boiler water condition (not feedwater water quality) | Boiler | Boiler Water Condition | D1 | Forced - Immediate | 2018 | Coal | CC | 100 | Fossil-Steam | MRO | Summer | 650 | 52 | 1 | 1 | 1850-Boiler water condition (not feedwater water quality) | D1-Forced - Immediate | 100-Fossil-Steam
1850 | Boiler water condition (not feedwater water quality) | Boiler | Boiler Water Condition | D1 | Forced - Immediate | 2018 | Coal | CC | 100 | Fossil-Steam | TRE | Summer | 694.1666 | 70 | 1 | 1 | 1850-Boiler water condition (not feedwater water quality) | D1-Forced - Immediate | 100-Fossil-Steam
1850 | Boiler water condition (not feedwater water quality) | Boiler | Boiler Water Condition | D1 | Forced - Immediate | 2018 | Coal | CC | 100 | Fossil-Steam | MRO | Summer | 1102.5 | 147 | 1 | 1 | 1850-Boiler water condition (not feedwater water quality) | D1-Forced - Immediate | 100-Fossil-Steam
1850 | Boiler water condition (not feedwater water quality) | Boiler | Boiler Water Condition | D1 | Forced - Immediate | 2018 | Coal | CC | 100 | Fossil-Steam | RFC | Summer | 6626.6665 | 350 | 1 | 1 | 1850-Boiler water condition (not feedwater water quality) | D1-Forced - Immediate | 100-Fossil-Steam
1850 | Boiler water condition (not feedwater water quality) | Boiler | Boiler Water Condition | D1 | Forced - Immediate | 2018 | Coal | CC | 100 | Fossil-Steam | RFC | Winter | 128.9166 | 119 | 1 | 1 | 1850-Boiler water condition (not feedwater water quality) | D1-Forced - Immediate | 100-Fossil-Steam
1850 | Boiler water condition (not feedwater water quality) | Boiler | Boiler Water Condition | D1 | Forced - Immediate | 2018 | Coal | CC | 100 | Fossil-Steam | MRO | Winter | 205.7509 | 135.66 | 1 | 1 | 1850-Boiler water condition (not feedwater water quality) | D1-Forced - Immediate | 100-Fossil-Steam
1850 | Boiler water condition (not feedwater water quality) | Boiler | Boiler Water Condition | D1 | Forced - Immediate | 2018 | Coal | CC | 100 | Fossil-Steam | SERC | Winter | 213.3333 | 80 | 1 | 1 | 1850-Boiler water condition (not feedwater water quality) | D1-Forced - Immediate | 100-Fossil-Steam
1850 | Boiler water condition (not feedwater water quality) | Boiler | Boiler Water Condition | D1 | Forced - Immediate | 2018 | Coal | CC | 100 | Fossil-Steam | MRO | Winter | 250 | 100 | 1 | 1 | 1850-Boiler water condition (not feedwater water quality) | D1-Forced - Immediate | 100-Fossil-Steam
1850 | Boiler water condition (not feedwater water quality) | Boiler | Boiler Water Condition | D1 | Forced - Immediate | 2018 | Coal | CC | 100 | Fossil-Steam | MRO | Winter | 255.493 | 135.66 | 1 | 1 | 1850-Boiler water condition (not feedwater water quality) | D1-Forced - Immediate | 100-Fossil-Steam
1850 | Boiler water condition (not feedwater water quality) | Boiler | Boiler Water Condition | D1 | Forced - Immediate | 2018 | Coal | CC | 100 | Fossil-Steam | RFC | Winter | 270.4 | 169 | 1 | 1 | 1850-Boiler water condition (not feedwater water quality) | D1-Forced - Immediate | 100-Fossil-Steam
1850 | Boiler water condition (not feedwater water quality) | Boiler | Boiler Water Condition | D1 | Forced - Immediate | 2018 | Coal | LI | 100 | Fossil-Steam | MRO | Off-Peak | 1570.8332 | 250 | 1 | 1 | 1850-Boiler water condition (not feedwater water quality) | D1-Forced - Immediate | 100-Fossil-Steam
1850 | Boiler water condition (not feedwater water quality) | Boiler | Boiler Water Condition | D1 | Forced - Immediate | 2018 | Coal | LI | 100 | Fossil-Steam | MRO | Summer | 4438.9975 | 121.45 | 1 | 1 | 1850-Boiler water condition (not feedwater water quality) | D1-Forced - Immediate | 100-Fossil-Steam
1850 | Boiler water condition (not feedwater water quality) | Boiler | Boiler Water Condition | D1 | Forced - Immediate | 2018 | Gas | GG | 100 | Fossil-Steam | NPCC | Off-Peak | 433.75 | 75 | 1 | 1 | 1850-Boiler water condition (not feedwater water quality) | D1-Forced - Immediate | 100-Fossil-Steam
1850 | Boiler water condition (not feedwater water quality) | Boiler | Boiler Water Condition | D1 | Forced - Immediate | 2018 | Gas | GG | 100 | Fossil-Steam | RFC | Off-Peak | 520 | 52 | 1 | 1 | 1850-Boiler water condition (not feedwater water quality) | D1-Forced - Immediate | 100-Fossil-Steam
1850 | Boiler water condition (not feedwater water quality) | Boiler | Boiler Water Condition | D1 | Forced - Immediate | 2018 | Gas | GG | 100 | Fossil-Steam | MRO | Off-Peak | 2419.8166 | 67 | 1 | 1 | 1850-Boiler water condition (not feedwater water quality) | D1-Forced - Immediate | 100-Fossil-Steam
1850 | Boiler water condition (not feedwater water quality) | Boiler | Boiler Water Condition | D1 | Forced - Immediate | 2018 | Gas | GG | 100 | Fossil-Steam | MRO | Off-Peak | 2745.4166 | 275 | 1 | 1 | 1850-Boiler water condition (not feedwater water quality) | D1-Forced - Immediate | 100-Fossil-Steam
1850 | Boiler water condition (not feedwater water quality) | Boiler | Boiler Water Condition | D1 | Forced - Immediate | 2018 | Gas | GG | 100 | Fossil-Steam | NPCC | Summer | 1077.9998 | 231 | 1 | 1 | 1850-Boiler water condition (not feedwater water quality) | D1-Forced - Immediate | 100-Fossil-Steam
1850 | Boiler water condition (not feedwater water quality) | Boiler | Boiler Water Condition | D1 | Forced - Immediate | 2018 | Oil | OO | 100 | Fossil-Steam | NPCC | Winter | 742.8 | 61.9 | 1 | 1 | 1850-Boiler water condition (not feedwater water quality) | D1-Forced - Immediate | 100-Fossil-Steam
1850 | Boiler water condition (not feedwater water quality) | Boiler | Boiler Water Condition | D2 | Forced - Delayed | 2018 | Coal | CC | 100 | Fossil-Steam | RFC | Winter | 0.7 | 0.7 | 1 | 1 | 1850-Boiler water condition (not feedwater water quality) | D2-Forced - Delayed | 100-Fossil-Steam
1850 | Boiler water condition (not feedwater water quality) | Boiler | Boiler Water Condition | D2 | Forced - Delayed | 2018 | Coal | CC | 100 | Fossil-Steam | RFC | Winter | 399.61 | 4.49 | 1 | 1 | 1850-Boiler water condition (not feedwater water quality) | D2-Forced - Delayed | 100-Fossil-Steam
1850 | Boiler water condition (not feedwater water quality) | Boiler | Boiler Water Condition | U1 | Forced - Immediate | 2018 | Coal | CC | 100 | Fossil-Steam | RFC | Off-Peak | 55 | 60 | 1 | 1 | 1850-Boiler water condition (not feedwater water quality) | U1-Forced - Immediate | 100-Fossil-Steam
1850 | Boiler water condition (not feedwater water quality) | Boiler | Boiler Water Condition | U1 | Forced - Immediate | 2018 | Gas | GG | 100 | Fossil-Steam | TRE | Off-Peak | 248.75 | 75 | 1 | 1 | 1850-Boiler water condition (not feedwater water quality) | U1-Forced - Immediate | 100-Fossil-Steam
1850 | Boiler water condition (not feedwater water quality) | Boiler | Boiler Water Condition | D1 | Forced - Immediate | 2018 | Coal | CC | 650 | Fluidized Bed | SERC | Summer | 6444.1665 | 190 | 1 | 1 | 1850-Boiler water condition (not feedwater water quality) | D1-Forced - Immediate | 650-Fluidized Bed
1850 | Boiler water condition (not feedwater water quality) | Boiler | Boiler Water Condition | D1 | Forced - Immediate | 2018 | Coal | LI | 650 | Fluidized Bed | SERC | Winter | 3101 | 60 | 1 | 1 | 1850-Boiler water condition (not feedwater water quality) | D1-Forced - Immediate | 650-Fluidized Bed
1850 | Boiler water condition (not feedwater water quality) | Boiler | Boiler Water Condition | D1 | Forced - Immediate | 2018 | Coal | CC | 810 | Multi-boiler/Multi-turbine | MRO | Off-Peak | 150 | 60 | 1 | 1 | 1850-Boiler water condition (not feedwater water quality) | D1-Forced - Immediate | 810-Multi-boiler/Multi-turbine
1850 | Boiler water condition (not feedwater water quality) | Boiler | Boiler Water Condition | D1 | Forced - Immediate | 2018 | Coal | CC | 810 | Multi-boiler/Multi-turbine | MRO | Off-Peak | 375 | 60 | 1 | 1 | 1850-Boiler water condition (not feedwater water quality) | D1-Forced - Immediate | 810-Multi-boiler/Multi-turbine
1850 | Boiler water condition (not feedwater water quality) | HRSG Boiler | HRSG Boiler Water Condition | D1 | Forced - Immediate | 2018 | Gas | GG | 850 | Combined Cycle Block | RFC | Off-Peak | 407.55 | 117 | 1 | 1 | 1850-Boiler water condition (not feedwater water quality) | D1-Forced - Immediate | 850-Combined Cycle Block
1850 | Boiler water condition (not feedwater water quality) | HRSG Boiler | HRSG Boiler Water Condition | D1 | Forced - Immediate | 2018 | Gas | GG | 850 | Combined Cycle Block | RFC | Summer | 13.0833 | 5 | 1 | 1 | 1850-Boiler water condition (not feedwater water quality) | D1-Forced - Immediate | 850-Combined Cycle Block
1850 | Boiler water condition (not feedwater water quality) | HRSG Boiler | HRSG Boiler Water Condition | U1 | Forced - Immediate | 2018 | Gas | GG | 850 | Combined Cycle Block | TRE | Summer | 12854.4 | 208 | 1 | 1 | 1850-Boiler water condition (not feedwater water quality) | U1-Forced - Immediate | 850-Combined Cycle Block
1850 | Boiler water condition (not feedwater water quality) | HRSG Boiler | HRSG Boiler Water Condition | D1 | Forced - Immediate | 2018 | Gas | GG | 850 | Combined Cycle Block | NPCC | Winter | 49.7666 | 149.3 | 1 | 1 | 1850-Boiler water condition (not feedwater water quality) | D1-Forced - Immediate | 850-Combined Cycle Block
1850 | Boiler water condition (not feedwater water quality) | HRSG Boiler | HRSG Boiler Water Condition | D1 | Forced - Immediate | 2018 | Gas | GG | 850 | Combined Cycle Block | RFC | Summer | 20.9333 | 8 | 1 | 1 | 1850-Boiler water condition (not feedwater water quality) | D1-Forced - Immediate | 850-Combined Cycle Block
1850 | Boiler water condition (not feedwater water quality) | HRSG Boiler | HRSG Boiler Water Condition | U1 | Forced - Immediate | 2018 | Gas | GG | 850 | Combined Cycle Block | TRE | Summer | 12298.2 | 206 | 1 | 1 | 1850-Boiler water condition (not feedwater water quality) | U1-Forced - Immediate | 850-Combined Cycle Block
1850 | Boiler water condition (not feedwater water quality) | HRSG Boiler | HRSG Boiler Water Condition | D1 | Forced - Immediate | 2018 | Gas | GG | 850 | Combined Cycle Block | RFC | Summer | 15.7 | 6 | 1 | 1 | 1850-Boiler water condition (not feedwater water quality) | D1-Forced - Immediate | 850-Combined Cycle Block
1850 | Boiler water condition (not feedwater water quality) | HRSG Boiler | HRSG Boiler Water Condition | D1 | Forced - Immediate | 2018 | Gas | GG | 850 | Combined Cycle Block | NPCC | Winter | 268.95 | 179.3 | 1 | 1 | 1850-Boiler water condition (not feedwater water quality) | D1-Forced - Immediate | 850-Combined Cycle Block
1850 | Boiler water condition (not feedwater water quality) | HRSG Boiler | HRSG Boiler Water Condition | U1 | Forced - Immediate | 2018 | Gas | GG | 850 | Combined Cycle Block | TRE | Summer | 14765.8 | 212 | 1 | 1 | 1850-Boiler water condition (not feedwater water quality) | U1-Forced - Immediate | 850-Combined Cycle Block
1850 | Boiler water condition (not feedwater water quality) | HRSG Boiler | HRSG Boiler Water Condition | D1 | Forced - Immediate | 2018 | Gas | GG | 851 | CC GT units | RFC | Winter | 56.5833 | 17.5 | 1 | 1 | 1850-Boiler water condition (not feedwater water quality) | D1-Forced - Immediate | 851-CC GT units
1850 | Boiler water condition (not feedwater water quality) | HRSG Boiler | HRSG Boiler Water Condition | U1 | Forced - Immediate | 2018 | Gas | GG | 851 | CC GT units | TRE | Summer | 922.9 | 66 | 1 | 1 | 1850-Boiler water condition (not feedwater water quality) | U1-Forced - Immediate | 851-CC GT units
1850 | Boiler water condition (not feedwater water quality) | HRSG Boiler | HRSG Boiler Water Condition | D1 | Forced - Immediate | 2018 | Gas | GG | 851 | CC GT units | SERC | Winter | 502.25 | 123 | 1 | 1 | 1850-Boiler water condition (not feedwater water quality) | D1-Forced - Immediate | 851-CC GT units
1850 | Boiler water condition (not feedwater water quality) | HRSG Boiler | HRSG Boiler Water Condition | U2 | Forced - Delayed | 2018 | Gas | GG | 851 | CC GT units | SERC | Winter | 4034.3333 | 247 | 1 | 1 | 1850-Boiler water condition (not feedwater water quality) | U2-Forced - Delayed | 851-CC GT units
1850 | Boiler water condition (not feedwater water quality) | HRSG Boiler | HRSG Boiler Water Condition | SF | Startup Failure | 2018 | Gas | GG | 851 | CC GT units | SERC | Winter | 20.5833 | 247 | 1 | 1 | 1850-Boiler water condition (not feedwater water quality) | SF-Startup Failure | 851-CC GT units
1850 | Boiler water condition (not feedwater water quality) | HRSG Boiler | HRSG Boiler Water Condition | U1 | Forced - Immediate | 2018 | Gas | GG | 851 | CC GT units | TRE | Summer | 945.8166 | 67 | 1 | 1 | 1850-Boiler water condition (not feedwater water quality) | U1-Forced - Immediate | 851-CC GT units
1850 | Boiler water condition (not feedwater water quality) | HRSG Boiler | HRSG Boiler Water Condition | U1 | Forced - Immediate | 2018 | Gas | GG | 851 | CC GT units | TRE | Summer | 1023.6 | 72 | 1 | 1 | 1850-Boiler water condition (not feedwater water quality) | U1-Forced - Immediate | 851-CC GT units
1850 | Boiler water condition (not feedwater water quality) | HRSG Boiler | HRSG Boiler Water Condition | U2 | Forced - Delayed | 2018 | Gas | GG | 851 | CC GT units | SERC | Winter | 4853.55 | 247 | 1 | 1 | 1850-Boiler water condition (not feedwater water quality) | U2-Forced - Delayed | 851-CC GT units
1850 | Boiler water condition (not feedwater water quality) | HRSG Boiler | HRSG Boiler Water Condition | U1 | Forced - Immediate | 2018 | Gas | GG | 851 | CC GT units | TRE | Summer | 1063.3666 | 73 | 1 | 1 | 1850-Boiler water condition (not feedwater water quality) | U1-Forced - Immediate | 851-CC GT units
1850 | Boiler water condition (not feedwater water quality) | HRSG Boiler | HRSG Boiler Water Condition | U1 | Forced - Immediate | 2018 | Gas | GG | 851 | CC GT units | RFC | Summer | 534.0348 | 252.3 | 1 | 1 | 1850-Boiler water condition (not feedwater water quality) | U1-Forced - Immediate | 851-CC GT units
1850 | Boiler water condition (not feedwater water quality) | HRSG Boiler | HRSG Boiler Water Condition | U1 | Forced - Immediate | 2018 | Gas | GG | 852 | CC steam units | MRO | Off-Peak | 19.95 | 199.5 | 1 | 1 | 1850-Boiler water condition (not feedwater water quality) | U1-Forced - Immediate | 852-CC steam units
1850 | Boiler water condition (not feedwater water quality) | HRSG Boiler | HRSG Boiler Water Condition | U1 | Forced - Immediate | 2018 | Gas | GG | 852 | CC steam units | RFC | Off-Peak | 9252.395 | 307.9 | 1 | 1 | 1850-Boiler water condition (not feedwater water quality) | U1-Forced - Immediate | 852-CC steam units
1850 | Boiler water condition (not feedwater water quality) | HRSG Boiler | HRSG Boiler Water Condition | D1 | Forced - Immediate | 2018 | Waste Heat | WH | 852 | CC steam units | RFC | Winter | 98.6167 | 30.5 | 1 | 1 | 1850-Boiler water condition (not feedwater water quality) | D1-Forced - Immediate | 852-CC steam units
1850 | Boiler water condition (not feedwater water quality) | HRSG Boiler | HRSG Boiler Water Condition | U1 | Forced - Immediate | 2018 | Gas | GG | 852 | CC steam units | SERC | Winter | 21134.765 | 324.07 | 1 | 1 | 1850-Boiler water condition (not feedwater water quality) | U1-Forced - Immediate | 852-CC steam units
1850 | Boiler water condition (not feedwater water quality) | HRSG Boiler | HRSG Boiler Water Condition | U1 | Forced - Immediate | 2018 | Waste Heat | WH | 852 | CC steam units | TRE | Summer | 1655.4999 | 105 | 1 | 1 | 1850-Boiler water condition (not feedwater water quality) | U1-Forced - Immediate | 852-CC steam units
1850 | Boiler water condition (not feedwater water quality) | HRSG Boiler | HRSG Boiler Water Condition | U1 | Forced - Immediate | 2018 | Waste Heat | WH | 852 | CC steam units | TRE | Summer | 1449.6 | 96 | 1 | 1 | 1850-Boiler water condition (not feedwater water quality) | U1-Forced - Immediate | 852-CC steam units
1850 | Boiler water condition (not feedwater water quality) | HRSG Boiler | HRSG Boiler Water Condition | U1 | Forced - Immediate | 2018 | Waste Heat | WH | 852 | CC steam units | RFC | Summer | 456.5649 | 215.7 | 1 | 1 | 1850-Boiler water condition (not feedwater water quality) | U1-Forced - Immediate | 852-CC steam units
1850 | Boiler water condition (not feedwater water quality) | HRSG Boiler | HRSG Boiler Water Condition | U2 | Forced - Delayed | 2018 | Waste Heat | WH | 852 | CC steam units | RFC | Winter | 5259.9582 | 307.9 | 1 | 1 | 1850-Boiler water condition (not feedwater water quality) | U2-Forced - Delayed | 852-CC steam units
1900 | Improper balance between tube sections not due to fouling or plugging | Boiler | Boiler Design Limitations | D2 | Forced - Delayed | 2018 | Coal | LI | 100 | Fossil-Steam | TRE | Summer | 14.5 | 145 | 1 | 1 | 1900-Improper balance between tube sections not due to fouling or plugging | D2-Forced - Delayed | 100-Fossil-Steam
1910 | Inadequate air not due to equipment problems | Boiler | Boiler Design Limitations | D1 | Forced - Immediate | 2018 | Coal | CC | 100 | Fossil-Steam | SERC | Off-Peak | 20.7667 | 2 | 1 | 1 | 1910-Inadequate air not due to equipment problems | D1-Forced - Immediate | 100-Fossil-Steam
1910 | Inadequate air not due to equipment problems | Boiler | Boiler Design Limitations | D1 | Forced - Immediate | 2018 | Coal | CC | 100 | Fossil-Steam | SERC | Off-Peak | 48 | 2 | 1 | 1 | 1910-Inadequate air not due to equipment problems | D1-Forced - Immediate | 100-Fossil-Steam
1910 | Inadequate air not due to equipment problems | Boiler | Boiler Design Limitations | D1 | Forced - Immediate | 2018 | Coal | CC | 100 | Fossil-Steam | SERC | Off-Peak | 196.04 | 3.38 | 1 | 1 | 1910-Inadequate air not due to equipment problems | D1-Forced - Immediate | 100-Fossil-Steam
1910 | Inadequate air not due to equipment problems | Boiler | Boiler Design Limitations | D1 | Forced - Immediate | 2018 | Coal | CC | 100 | Fossil-Steam | SERC | Off-Peak | 349.0833 | 5 | 1 | 1 | 1910-Inadequate air not due to equipment problems | D1-Forced - Immediate | 100-Fossil-Steam
1910 | Inadequate air not due to equipment problems | Boiler | Boiler Design Limitations | D1 | Forced - Immediate | 2018 | Coal | CC | 100 | Fossil-Steam | SERC | Off-Peak | 480 | 4 | 1 | 1 | 1910-Inadequate air not due to equipment problems | D1-Forced - Immediate | 100-Fossil-Steam
1910 | Inadequate air not due to equipment problems | Boiler | Boiler Design Limitations | D1 | Forced - Immediate | 2018 | Coal | CC | 100 | Fossil-Steam | SERC | Off-Peak | 1294.9958 | 5.75 | 1 | 1 | 1910-Inadequate air not due to equipment problems | D1-Forced - Immediate | 100-Fossil-Steam
1910 | Inadequate air not due to equipment problems | Boiler | Boiler Design Limitations | D1 | Forced - Immediate | 2018 | Coal | CC | 100 | Fossil-Steam | SERC | Off-Peak | 6183.7923 | 9.23 | 1 | 1 | 1910-Inadequate air not due to equipment problems | D1-Forced - Immediate | 100-Fossil-Steam
1910 | Inadequate air not due to equipment problems | Boiler | Boiler Design Limitations | D1 | Forced - Immediate | 2018 | Coal | CC | 100 | Fossil-Steam | SERC | Off-Peak | 8928 | 12 | 1 | 1 | 1910-Inadequate air not due to equipment problems | D1-Forced - Immediate | 100-Fossil-Steam
1910 | Inadequate air not due to equipment problems | Boiler | Boiler Design Limitations | D1 | Forced - Immediate | 2018 | Coal | CC | 100 | Fossil-Steam | SERC | Summer | 47.25 | 6.75 | 1 | 1 | 1910-Inadequate air not due to equipment problems | D1-Forced - Immediate | 100-Fossil-Steam
1910 | Inadequate air not due to equipment problems | Boiler | Boiler Design Limitations | D1 | Forced - Immediate | 2018 | Coal | CC | 100 | Fossil-Steam | SERC | Summer | 615.6 | 8.55 | 1 | 1 | 1910-Inadequate air not due to equipment problems | D1-Forced - Immediate | 100-Fossil-Steam
1910 | Inadequate air not due to equipment problems | Boiler | Boiler Design Limitations | D1 | Forced - Immediate | 2018 | Coal | CC | 100 | Fossil-Steam | SERC | Summer | 2109.97 | 8.21 | 1 | 1 | 1910-Inadequate air not due to equipment problems | D1-Forced - Immediate | 100-Fossil-Steam
1910 | Inadequate air not due to equipment problems | Boiler | Boiler Design Limitations | D1 | Forced - Immediate | 2018 | Coal | CC | 100 | Fossil-Steam | SERC | Winter | 398.4167 | 5 | 1 | 1 | 1910-Inadequate air not due to equipment problems | D1-Forced - Immediate | 100-Fossil-Steam
1910 | Inadequate air not due to equipment problems | Boiler | Boiler Design Limitations | D1 | Forced - Immediate | 2018 | Coal | CC | 100 | Fossil-Steam | SERC | Winter | 620.792 | 5.84 | 1 | 1 | 1910-Inadequate air not due to equipment problems | D1-Forced - Immediate | 100-Fossil-Steam
1910 | Inadequate air not due to equipment problems | Boiler | Boiler Design Limitations | D1 | Forced - Immediate | 2018 | Coal | CC | 100 | Fossil-Steam | WECC | Winter | 841.6667 | 25 | 1 | 1 | 1910-Inadequate air not due to equipment problems | D1-Forced - Immediate | 100-Fossil-Steam
1910 | Inadequate air not due to equipment problems | Boiler | Boiler Design Limitations | D1 | Forced - Immediate | 2018 | Coal | CC | 100 | Fossil-Steam | SERC | Winter | 999.5545 | 8.31 | 1 | 1 | 1910-Inadequate air not due to equipment problems | D1-Forced - Immediate | 100-Fossil-Steam
1910 | Inadequate air not due to equipment problems | Boiler | Boiler Design Limitations | D1 | Forced - Immediate | 2018 | Coal | CC | 100 | Fossil-Steam | SERC | Winter | 2250.08 | 7.84 | 1 | 1 | 1910-Inadequate air not due to equipment problems | D1-Forced - Immediate | 100-Fossil-Steam
1910 | Inadequate air not due to equipment problems | Boiler | Boiler Design Limitations | D1 | Forced - Immediate | 2018 | Gas | GG | 100 | Fossil-Steam | RFC | Off-Peak | 53 | 5 | 1 | 1 | 1910-Inadequate air not due to equipment problems | D1-Forced - Immediate | 100-Fossil-Steam
1910 | Inadequate air not due to equipment problems | Boiler | Boiler Design Limitations | D1 | Forced - Immediate | 2018 | Gas | GG | 100 | Fossil-Steam | RFC | Summer | 61.6666 | 25 | 1 | 1 | 1910-Inadequate air not due to equipment problems | D1-Forced - Immediate | 100-Fossil-Steam
1910 | Inadequate air not due to equipment problems | Boiler | Boiler Design Limitations | D2 | Forced - Delayed | 2018 | Gas | GG | 100 | Fossil-Steam | TRE | Summer | 1216.25 | 25 | 1 | 1 | 1910-Inadequate air not due to equipment problems | D2-Forced - Delayed | 100-Fossil-Steam
1910 | Inadequate air not due to equipment problems | Boiler | Boiler Design Limitations | D1 | Forced - Immediate | 2018 | Coal | CC | 100 | Fossil-Steam | SERC | Off-Peak | 9.6667 | 2 | 1 | 1 | 1910-Inadequate air not due to equipment problems | D1-Forced - Immediate | 100-Fossil-Steam
1910 | Inadequate air not due to equipment problems | Boiler | Boiler Design Limitations | D1 | Forced - Immediate | 2018 | Coal | CC | 100 | Fossil-Steam | SERC | Off-Peak | 36.5 | 5 | 1 | 1 | 1910-Inadequate air not due to equipment problems | D1-Forced - Immediate | 100-Fossil-Steam
1910 | Inadequate air not due to equipment problems | Boiler | Boiler Design Limitations | D1 | Forced - Immediate | 2018 | Coal | CC | 100 | Fossil-Steam | SERC | Off-Peak | 91 | 4 | 1 | 1 | 1910-Inadequate air not due to equipment problems | D1-Forced - Immediate | 100-Fossil-Steam
1910 | Inadequate air not due to equipment problems | Boiler | Boiler Design Limitations | D1 | Forced - Immediate | 2018 | Coal | CC | 100 | Fossil-Steam | SERC | Off-Peak | 153 | 9 | 1 | 1 | 1910-Inadequate air not due to equipment problems | D1-Forced - Immediate | 100-Fossil-Steam
1910 | Inadequate air not due to equipment problems | Boiler | Boiler Design Limitations | D1 | Forced - Immediate | 2018 | Coal | CC | 100 | Fossil-Steam | SERC | Off-Peak | 197 | 4 | 1 | 1 | 1910-Inadequate air not due to equipment problems | D1-Forced - Immediate | 100-Fossil-Steam
1910 | Inadequate air not due to equipment problems | Boiler | Boiler Design Limitations | D1 | Forced - Immediate | 2018 | Coal | CC | 100 | Fossil-Steam | SERC | Off-Peak | 274.5333 | 2 | 1 | 1 | 1910-Inadequate air not due to equipment problems | D1-Forced - Immediate | 100-Fossil-Steam
1910 | Inadequate air not due to equipment problems | Boiler | Boiler Design Limitations | D1 | Forced - Immediate | 2018 | Coal | CC | 100 | Fossil-Steam | SERC | Off-Peak | 280.5 | 66 | 1 | 1 | 1910-Inadequate air not due to equipment problems | D1-Forced - Immediate | 100-Fossil-Steam
1910 | Inadequate air not due to equipment problems | Boiler | Boiler Design Limitations | D1 | Forced - Immediate | 2018 | Coal | CC | 100 | Fossil-Steam | SERC | Off-Peak | 406 | 5 | 1 | 1 | 1910-Inadequate air not due to equipment problems | D1-Forced - Immediate | 100-Fossil-Steam
1910 | Inadequate air not due to equipment problems | Boiler | Boiler Design Limitations | D1 | Forced - Immediate | 2018 | Coal | CC | 100 | Fossil-Steam | SERC | Off-Peak | 569.3333 | 4 | 1 | 1 | 1910-Inadequate air not due to equipment problems | D1-Forced - Immediate | 100-Fossil-Steam
1910 | Inadequate air not due to equipment problems | Boiler | Boiler Design Limitations | D1 | Forced - Immediate | 2018 | Coal | CC | 100 | Fossil-Steam | SERC | Off-Peak | 1284.75 | 9 | 1 | 1 | 1910-Inadequate air not due to equipment problems | D1-Forced - Immediate | 100-Fossil-Steam
1910 | Inadequate air not due to equipment problems | Boiler | Boiler Design Limitations | D1 | Forced - Immediate | 2018 | Coal | CC | 100 | Fossil-Steam | SERC | Summer | 3242.272 | 6.04 | 1 | 1 | 1910-Inadequate air not due to equipment problems | D1-Forced - Immediate | 100-Fossil-Steam
1910 | Inadequate air not due to equipment problems | Boiler | Boiler Design Limitations | D1 | Forced - Immediate | 2018 | Coal | CC | 100 | Fossil-Steam | SERC | Winter | 4050.5958 | 14.75 | 1 | 1 | 1910-Inadequate air not due to equipment problems | D1-Forced - Immediate | 100-Fossil-Steam
1910 | Inadequate air not due to equipment problems | Boiler | Boiler Design Limitations | D1 | Forced - Immediate | 2018 | Gas | GG | 100 | Fossil-Steam | TRE | Off-Peak | 169.05 | 7 | 1 | 1 | 1910-Inadequate air not due to equipment problems | D1-Forced - Immediate | 100-Fossil-Steam
1910 | Inadequate air not due to equipment problems | Boiler | Boiler Design Limitations | D1 | Forced - Immediate | 2018 | Gas | GG | 100 | Fossil-Steam | RFC | Off-Peak | 630.1667 | 5 | 1 | 1 | 1910-Inadequate air not due to equipment problems | D1-Forced - Immediate | 100-Fossil-Steam
1910 | Inadequate air not due to equipment problems | Boiler | Boiler Design Limitations | D1 | Forced - Immediate | 2018 | Gas | GG | 100 | Fossil-Steam | RFC | Off-Peak | 1695.3333 | 10 | 1 | 1 | 1910-Inadequate air not due to equipment problems | D1-Forced - Immediate | 100-Fossil-Steam
1910 | Inadequate air not due to equipment problems | Boiler | Boiler Design Limitations | D1 | Forced - Immediate | 2018 | Gas | GG | 100 | Fossil-Steam | RFC | Off-Peak | 1943.5 | 5 | 1 | 1 | 1910-Inadequate air not due to equipment problems | D1-Forced - Immediate | 100-Fossil-Steam
1910 | Inadequate air not due to equipment problems | Boiler | Boiler Design Limitations | D1 | Forced - Immediate | 2018 | Gas | GG | 100 | Fossil-Steam | RFC | Summer | 51.8333 | 10 | 1 | 1 | 1910-Inadequate air not due to equipment problems | D1-Forced - Immediate | 100-Fossil-Steam
1910 | Inadequate air not due to equipment problems | Boiler | Boiler Design Limitations | D1 | Forced - Immediate | 2018 | Gas | GG | 100 | Fossil-Steam | RFC | Summer | 86.25 | 45 | 1 | 1 | 1910-Inadequate air not due to equipment problems | D1-Forced - Immediate | 100-Fossil-Steam
1910 | Inadequate air not due to equipment problems | Boiler | Boiler Design Limitations | D1 | Forced - Immediate | 2018 | Coal | CC | 100 | Fossil-Steam | SERC | Off-Peak | 6696 | 9 | 1 | 1 | 1910-Inadequate air not due to equipment problems | D1-Forced - Immediate | 100-Fossil-Steam
1910 | Inadequate air not due to equipment problems | Boiler | Boiler Design Limitations | D1 | Forced - Immediate | 2018 | Coal | CC | 100 | Fossil-Steam | SERC | Summer | 22.5 | 3 | 2 | 2 | 1910-Inadequate air not due to equipment problems | D1-Forced - Immediate | 100-Fossil-Steam
1910 | Inadequate air not due to equipment problems | Boiler | Boiler Design Limitations | D1 | Forced - Immediate | 2018 | Coal | CC | 100 | Fossil-Steam | SERC | Summer | 308.16 | 3.21 | 1 | 1 | 1910-Inadequate air not due to equipment problems | D1-Forced - Immediate | 100-Fossil-Steam
1910 | Inadequate air not due to equipment problems | Boiler | Boiler Design Limitations | D1 | Forced - Immediate | 2018 | Coal | CC | 100 | Fossil-Steam | SERC | Summer | 668.22 | 3.01 | 1 | 1 | 1910-Inadequate air not due to equipment problems | D1-Forced - Immediate | 100-Fossil-Steam
1910 | Inadequate air not due to equipment problems | Boiler | Boiler Design Limitations | D1 | Forced - Immediate | 2018 | Coal | CC | 100 | Fossil-Steam | SERC | Summer | 864 | 3 | 1 | 1 | 1910-Inadequate air not due to equipment problems | D1-Forced - Immediate | 100-Fossil-Steam
1910 | Inadequate air not due to equipment problems | Boiler | Boiler Design Limitations | D1 | Forced - Immediate | 2018 | Coal | CC | 100 | Fossil-Steam | SERC | Winter | 105.9167 | 5 | 1 | 1 | 1910-Inadequate air not due to equipment problems | D1-Forced - Immediate | 100-Fossil-Steam
1910 | Inadequate air not due to equipment problems | Boiler | Boiler Design Limitations | D1 | Forced - Immediate | 2018 | Coal | CC | 100 | Fossil-Steam | SERC | Winter | 127.4 | 7 | 1 | 1 | 1910-Inadequate air not due to equipment problems | D1-Forced - Immediate | 100-Fossil-Steam
1910 | Inadequate air not due to equipment problems | Boiler | Boiler Design Limitations | D1 | Forced - Immediate | 2018 | Coal | CC | 100 | Fossil-Steam | SERC | Winter | 211.97 | 5.17 | 1 | 1 | 1910-Inadequate air not due to equipment problems | D1-Forced - Immediate | 100-Fossil-Steam
1910 | Inadequate air not due to equipment problems | Boiler | Boiler Design Limitations | D1 | Forced - Immediate | 2018 | Coal | CC | 100 | Fossil-Steam | SERC | Winter | 217.3167 | 17 | 1 | 1 | 1910-Inadequate air not due to equipment problems | D1-Forced - Immediate | 100-Fossil-Steam
1910 | Inadequate air not due to equipment problems | Boiler | Boiler Design Limitations | D1 | Forced - Immediate | 2018 | Coal | CC | 100 | Fossil-Steam | SERC | Winter | 588.6378 | 10.33 | 1 | 1 | 1910-Inadequate air not due to equipment problems | D1-Forced - Immediate | 100-Fossil-Steam
1910 | Inadequate air not due to equipment problems | Boiler | Boiler Design Limitations | D1 | Forced - Immediate | 2018 | Coal | CC | 100 | Fossil-Steam | SERC | Winter | 826.8867 | 15.08 | 1 | 1 | 1910-Inadequate air not due to equipment problems | D1-Forced - Immediate | 100-Fossil-Steam
1910 | Inadequate air not due to equipment problems | Boiler | Boiler Design Limitations | D1 | Forced - Immediate | 2018 | Coal | CC | 100 | Fossil-Steam | SERC | Winter | 1599.39 | 13.67 | 1 | 1 | 1910-Inadequate air not due to equipment problems | D1-Forced - Immediate | 100-Fossil-Steam
1910 | Inadequate air not due to equipment problems | Boiler | Boiler Design Limitations | D1 | Forced - Immediate | 2018 | Coal | CC | 100 | Fossil-Steam | SERC | Winter | 2216.1257 | 14.87 | 1 | 1 | 1910-Inadequate air not due to equipment problems | D1-Forced - Immediate | 100-Fossil-Steam
1910 | Inadequate air not due to equipment problems | Boiler | Boiler Design Limitations | D1 | Forced - Immediate | 2018 | Coal | CC | 100 | Fossil-Steam | SERC | Winter | 2472.96 | 6.44 | 1 | 1 | 1910-Inadequate air not due to equipment problems | D1-Forced - Immediate | 100-Fossil-Steam
1910 | Inadequate air not due to equipment problems | Boiler | Boiler Design Limitations | D1 | Forced - Immediate | 2018 | Coal | CC | 100 | Fossil-Steam | SERC | Winter | 7325.6987 | 20.32 | 1 | 1 | 1910-Inadequate air not due to equipment problems | D1-Forced - Immediate | 100-Fossil-Steam
1910 | Inadequate air not due to equipment problems | Boiler | Boiler Design Limitations | D1 | Forced - Immediate | 2018 | Gas | GG | 100 | Fossil-Steam | RFC | Off-Peak | 996.6667 | 10 | 1 | 1 | 1910-Inadequate air not due to equipment problems | D1-Forced - Immediate | 100-Fossil-Steam
1910 | Inadequate air not due to equipment problems | Boiler | Boiler Design Limitations | D1 | Forced - Immediate | 2018 | Gas | GG | 100 | Fossil-Steam | RFC | Summer | 4.8333 | 10 | 1 | 1 | 1910-Inadequate air not due to equipment problems | D1-Forced - Immediate | 100-Fossil-Steam
1910 | Inadequate air not due to equipment problems | Boiler | Boiler Design Limitations | D1 | Forced - Immediate | 2018 | Gas | GG | 100 | Fossil-Steam | RFC | Summer | 24.6667 | 10 | 1 | 1 | 1910-Inadequate air not due to equipment problems | D1-Forced - Immediate | 100-Fossil-Steam
1910 | Inadequate air not due to equipment problems | Boiler | Boiler Design Limitations | D1 | Forced - Immediate | 2018 | Gas | GG | 100 | Fossil-Steam | RFC | Summer | 166.5 | 5 | 1 | 1 | 1910-Inadequate air not due to equipment problems | D1-Forced - Immediate | 100-Fossil-Steam
1910 | Inadequate air not due to equipment problems | Boiler | Boiler Design Limitations | D1 | Forced - Immediate | 2018 | Coal | CC | 100 | Fossil-Steam | SERC | Off-Peak | 13.5333 | 7 | 1 | 1 | 1910-Inadequate air not due to equipment problems | D1-Forced - Immediate | 100-Fossil-Steam
1910 | Inadequate air not due to equipment problems | Boiler | Boiler Design Limitations | D1 | Forced - Immediate | 2018 | Coal | CC | 100 | Fossil-Steam | SERC | Off-Peak | 35 | 5 | 1 | 1 | 1910-Inadequate air not due to equipment problems | D1-Forced - Immediate | 100-Fossil-Steam
1910 | Inadequate air not due to equipment problems | Boiler | Boiler Design Limitations | D1 | Forced - Immediate | 2018 | Coal | CC | 100 | Fossil-Steam | SERC | Off-Peak | 310 | 5 | 1 | 1 | 1910-Inadequate air not due to equipment problems | D1-Forced - Immediate | 100-Fossil-Steam
1910 | Inadequate air not due to equipment problems | Boiler | Boiler Design Limitations | D1 | Forced - Immediate | 2018 | Coal | CC | 100 | Fossil-Steam | SERC | Off-Peak | 419.25 | 9 | 1 | 1 | 1910-Inadequate air not due to equipment problems | D1-Forced - Immediate | 100-Fossil-Steam
1910 | Inadequate air not due to equipment problems | Boiler | Boiler Design Limitations | D1 | Forced - Immediate | 2018 | Coal | CC | 100 | Fossil-Steam | SERC | Off-Peak | 4474.6932 | 13.87 | 1 | 1 | 1910-Inadequate air not due to equipment problems | D1-Forced - Immediate | 100-Fossil-Steam
1910 | Inadequate air not due to equipment problems | Boiler | Boiler Design Limitations | D1 | Forced - Immediate | 2018 | Coal | CC | 100 | Fossil-Steam | SERC | Off-Peak | 8368.14 | 12.27 | 1 | 1 | 1910-Inadequate air not due to equipment problems | D1-Forced - Immediate | 100-Fossil-Steam
1910 | Inadequate air not due to equipment problems | Boiler | Boiler Design Limitations | D1 | Forced - Immediate | 2018 | Coal | CC | 100 | Fossil-Steam | SERC | Summer | 3572.625 | 8.75 | 1 | 1 | 1910-Inadequate air not due to equipment problems | D1-Forced - Immediate | 100-Fossil-Steam
1910 | Inadequate air not due to equipment problems | Boiler | Boiler Design Limitations | D1 | Forced - Immediate | 2018 | Coal | CC | 100 | Fossil-Steam | SERC | Winter | 37.2167 | 7 | 1 | 1 | 1910-Inadequate air not due to equipment problems | D1-Forced - Immediate | 100-Fossil-Steam
1910 | Inadequate air not due to equipment problems | Boiler | Boiler Design Limitations | D1 | Forced - Immediate | 2018 | Coal | CC | 100 | Fossil-Steam | SERC | Winter | 99.45 | 17 | 1 | 1 | 1910-Inadequate air not due to equipment problems | D1-Forced - Immediate | 100-Fossil-Steam
1910 | Inadequate air not due to equipment problems | Boiler | Boiler Design Limitations | D1 | Forced - Immediate | 2018 | Coal | CC | 100 | Fossil-Steam | SERC | Winter | 143.85 | 7 | 1 | 1 | 1910-Inadequate air not due to equipment problems | D1-Forced - Immediate | 100-Fossil-Steam
1910 | Inadequate air not due to equipment problems | Boiler | Boiler Design Limitations | D1 | Forced - Immediate | 2018 | Coal | CC | 100 | Fossil-Steam | SERC | Winter | 600 | 5 | 1 | 1 | 1910-Inadequate air not due to equipment problems | D1-Forced - Immediate | 100-Fossil-Steam
1910 | Inadequate air not due to equipment problems | Boiler | Boiler Design Limitations | D1 | Forced - Immediate | 2018 | Coal | CC | 100 | Fossil-Steam | SERC | Winter | 1237.72 | 3.88 | 1 | 1 | 1910-Inadequate air not due to equipment problems | D1-Forced - Immediate | 100-Fossil-Steam
1910 | Inadequate air not due to equipment problems | Boiler | Boiler Design Limitations | D1 | Forced - Immediate | 2018 | Coal | CC | 100 | Fossil-Steam | SERC | Off-Peak | 2 | 2 | 1 | 1 | 1910-Inadequate air not due to equipment problems | D1-Forced - Immediate | 100-Fossil-Steam
1910 | Inadequate air not due to equipment problems | Boiler | Boiler Design Limitations | D1 | Forced - Immediate | 2018 | Coal | CC | 100 | Fossil-Steam | SERC | Off-Peak | 1246 | 7 | 1 | 1 | 1910-Inadequate air not due to equipment problems | D1-Forced - Immediate | 100-Fossil-Steam
1910 | Inadequate air not due to equipment problems | Boiler | Boiler Design Limitations | D1 | Forced - Immediate | 2018 | Coal | CC | 100 | Fossil-Steam | SERC | Off-Peak | 1272.8363 | 2.54 | 1 | 1 | 1910-Inadequate air not due to equipment problems | D1-Forced - Immediate | 100-Fossil-Steam
1910 | Inadequate air not due to equipment problems | Boiler | Boiler Design Limitations | D1 | Forced - Immediate | 2018 | Coal | CC | 100 | Fossil-Steam | SERC | Off-Peak | 1810.5 | 7.1 | 1 | 1 | 1910-Inadequate air not due to equipment problems | D1-Forced - Immediate | 100-Fossil-Steam
1910 | Inadequate air not due to equipment problems | Boiler | Boiler Design Limitations | D1 | Forced - Immediate | 2018 | Coal | CC | 100 | Fossil-Steam | SERC | Off-Peak | 3190 | 10 | 1 | 1 | 1910-Inadequate air not due to equipment problems | D1-Forced - Immediate | 100-Fossil-Steam
1910 | Inadequate air not due to equipment problems | Boiler | Boiler Design Limitations | D1 | Forced - Immediate | 2018 | Coal | CC | 100 | Fossil-Steam | SERC | Summer | 376.9333 | 8 | 1 | 1 | 1910-Inadequate air not due to equipment problems | D1-Forced - Immediate | 100-Fossil-Steam
1910 | Inadequate air not due to equipment problems | Boiler | Boiler Design Limitations | D1 | Forced - Immediate | 2018 | Coal | CC | 100 | Fossil-Steam | SERC | Summer | 932.88 | 2.99 | 1 | 1 | 1910-Inadequate air not due to equipment problems | D1-Forced - Immediate | 100-Fossil-Steam
1910 | Inadequate air not due to equipment problems | Boiler | Boiler Design Limitations | D1 | Forced - Immediate | 2018 | Coal | CC | 100 | Fossil-Steam | SERC | Winter | 49 | 7 | 1 | 1 | 1910-Inadequate air not due to equipment problems | D1-Forced - Immediate | 100-Fossil-Steam
1910 | Inadequate air not due to equipment problems | Boiler | Boiler Design Limitations | D1 | Forced - Immediate | 2018 | Coal | CC | 100 | Fossil-Steam | SERC | Winter | 1359.2697 | 11.26 | 1 | 1 | 1910-Inadequate air not due to equipment problems | D1-Forced - Immediate | 100-Fossil-Steam
1910 | Inadequate air not due to equipment problems | Boiler | Boiler Design Limitations | D1 | Forced - Immediate | 2018 | Coal | CC | 100 | Fossil-Steam | SERC | Winter | 1595 | 5 | 1 | 1 | 1910-Inadequate air not due to equipment problems | D1-Forced - Immediate | 100-Fossil-Steam
1910 | Inadequate air not due to equipment problems | Boiler | Boiler Design Limitations | D1 | Forced - Immediate | 2018 | Coal | CC | 100 | Fossil-Steam | SERC | Winter | 10602 | 14.25 | 1 | 1 | 1910-Inadequate air not due to equipment problems | D1-Forced - Immediate | 100-Fossil-Steam
1910 | Inadequate air not due to equipment problems | Boiler | Boiler Design Limitations | D1 | Forced - Immediate | 2018 | Gas | GG | 100 | Fossil-Steam | RFC | Summer | 168 | 45 | 1 | 1 | 1910-Inadequate air not due to equipment problems | D1-Forced - Immediate | 100-Fossil-Steam
1910 | Inadequate air not due to equipment problems | Boiler | Boiler Design Limitations | D1 | Forced - Immediate | 2018 | Gas | GG | 100 | Fossil-Steam | RFC | Summer | 3928.25 | 5 | 1 | 1 | 1910-Inadequate air not due to equipment problems | D1-Forced - Immediate | 100-Fossil-Steam
1910 | Inadequate air not due to equipment problems | Boiler | Boiler Design Limitations | D1 | Forced - Immediate | 2018 | Gas | GG | 100 | Fossil-Steam | RFC | Winter | 6352.5 | 5 | 1 | 1 | 1910-Inadequate air not due to equipment problems | D1-Forced - Immediate | 100-Fossil-Steam
1910 | Inadequate air not due to equipment problems | Boiler | Boiler Design Limitations | D2 | Forced - Delayed | 2018 | Gas | GG | 100 | Fossil-Steam | RFC | Summer | 10 | 5 | 1 | 1 | 1910-Inadequate air not due to equipment problems | D2-Forced - Delayed | 100-Fossil-Steam
1910 | Inadequate air not due to equipment problems | Boiler | Boiler Design Limitations | D3 | Forced - Postponed | 2018 | Gas | GG | 100 | Fossil-Steam | RFC | Winter | 1210.8333 | 5 | 1 | 1 | 1910-Inadequate air not due to equipment problems | D3-Forced - Postponed | 100-Fossil-Steam
1910 | Inadequate air not due to equipment problems | Boiler | Boiler Design Limitations | D1 | Forced - Immediate | 2018 | Coal | CC | 100 | Fossil-Steam | SERC | Off-Peak | 635.5 | 3 | 1 | 1 | 1910-Inadequate air not due to equipment problems | D1-Forced - Immediate | 100-Fossil-Steam
1910 | Inadequate air not due to equipment problems | Boiler | Boiler Design Limitations | D1 | Forced - Immediate | 2018 | Coal | CC | 100 | Fossil-Steam | SERC | Off-Peak | 685.44 | 3.57 | 1 | 1 | 1910-Inadequate air not due to equipment problems | D1-Forced - Immediate | 100-Fossil-Steam
1910 | Inadequate air not due to equipment problems | Boiler | Boiler Design Limitations | D1 | Forced - Immediate | 2018 | Coal | CC | 100 | Fossil-Steam | SERC | Off-Peak | 5471.5 | 10 | 1 | 1 | 1910-Inadequate air not due to equipment problems | D1-Forced - Immediate | 100-Fossil-Steam
1910 | Inadequate air not due to equipment problems | Boiler | Boiler Design Limitations | D1 | Forced - Immediate | 2018 | Coal | CC | 100 | Fossil-Steam | SERC | Off-Peak | 5989.2 | 8.05 | 1 | 1 | 1910-Inadequate air not due to equipment problems | D1-Forced - Immediate | 100-Fossil-Steam
1910 | Inadequate air not due to equipment problems | Boiler | Boiler Design Limitations | D1 | Forced - Immediate | 2018 | Coal | CC | 100 | Fossil-Steam | SERC | Summer | 593.02 | 2.98 | 1 | 1 | 1910-Inadequate air not due to equipment problems | D1-Forced - Immediate | 100-Fossil-Steam
1910 | Inadequate air not due to equipment problems | Boiler | Boiler Design Limitations | D1 | Forced - Immediate | 2018 | Coal | CC | 100 | Fossil-Steam | SERC | Summer | 2088.8 | 8 | 1 | 1 | 1910-Inadequate air not due to equipment problems | D1-Forced - Immediate | 100-Fossil-Steam
1910 | Inadequate air not due to equipment problems | Boiler | Boiler Design Limitations | D1 | Forced - Immediate | 2018 | Coal | CC | 100 | Fossil-Steam | SERC | Winter | 87.5513 | 5.11 | 1 | 1 | 1910-Inadequate air not due to equipment problems | D1-Forced - Immediate | 100-Fossil-Steam
1910 | Inadequate air not due to equipment problems | Boiler | Boiler Design Limitations | D1 | Forced - Immediate | 2018 | Coal | CC | 100 | Fossil-Steam | SERC | Winter | 232.47 | 7.38 | 2 | 2 | 1910-Inadequate air not due to equipment problems | D1-Forced - Immediate | 100-Fossil-Steam
1910 | Inadequate air not due to equipment problems | Boiler | Boiler Design Limitations | D1 | Forced - Immediate | 2018 | Coal | CC | 100 | Fossil-Steam | SERC | Winter | 244.125 | 7.75 | 1 | 1 | 1910-Inadequate air not due to equipment problems | D1-Forced - Immediate | 100-Fossil-Steam
1910 | Inadequate air not due to equipment problems | Boiler | Boiler Design Limitations | D1 | Forced - Immediate | 2018 | Coal | CC | 100 | Fossil-Steam | SERC | Winter | 618.24 | 6.44 | 1 | 1 | 1910-Inadequate air not due to equipment problems | D1-Forced - Immediate | 100-Fossil-Steam
1910 | Inadequate air not due to equipment problems | Boiler | Boiler Design Limitations | D1 | Forced - Immediate | 2018 | Coal | CC | 100 | Fossil-Steam | SERC | Winter | 695.9375 | 6.55 | 1 | 1 | 1910-Inadequate air not due to equipment problems | D1-Forced - Immediate | 100-Fossil-Steam
1910 | Inadequate air not due to equipment problems | Boiler | Boiler Design Limitations | D1 | Forced - Immediate | 2018 | Coal | CC | 100 | Fossil-Steam | SERC | Winter | 930.304 | 15.36 | 1 | 1 | 1910-Inadequate air not due to equipment problems | D1-Forced - Immediate | 100-Fossil-Steam
1910 | Inadequate air not due to equipment problems | Boiler | Boiler Design Limitations | D1 | Forced - Immediate | 2018 | Coal | CC | 100 | Fossil-Steam | SERC | Winter | 1635.9 | 7 | 1 | 1 | 1910-Inadequate air not due to equipment problems | D1-Forced - Immediate | 100-Fossil-Steam
1910 | Inadequate air not due to equipment problems | Boiler | Boiler Design Limitations | D1 | Forced - Immediate | 2018 | Coal | CC | 100 | Fossil-Steam | SERC | Winter | 2287.3 | 8.9 | 1 | 1 | 1910-Inadequate air not due to equipment problems | D1-Forced - Immediate | 100-Fossil-Steam
1910 | Inadequate air not due to equipment problems | Boiler | Boiler Design Limitations | D1 | Forced - Immediate | 2018 | Coal | CC | 100 | Fossil-Steam | WECC | Winter | 8391 | 30 | 1 | 1 | 1910-Inadequate air not due to equipment problems | D1-Forced - Immediate | 100-Fossil-Steam
1910 | Inadequate air not due to equipment problems | Boiler | Boiler Design Limitations | D1 | Forced - Immediate | 2018 | Gas | GG | 100 | Fossil-Steam | RFC | Off-Peak | 19.75 | 15 | 1 | 1 | 1910-Inadequate air not due to equipment problems | D1-Forced - Immediate | 100-Fossil-Steam
1910 | Inadequate air not due to equipment problems | Boiler | Boiler Design Limitations | D1 | Forced - Immediate | 2018 | Gas | GG | 100 | Fossil-Steam | RFC | Summer | 21.6667 | 20 | 1 | 1 | 1910-Inadequate air not due to equipment problems | D1-Forced - Immediate | 100-Fossil-Steam
1910 | Inadequate air not due to equipment problems | Boiler | Boiler Design Limitations | D1 | Forced - Immediate | 2018 | Gas | GG | 100 | Fossil-Steam | RFC | Summer | 1446.6667 | 5 | 1 | 1 | 1910-Inadequate air not due to equipment problems | D1-Forced - Immediate | 100-Fossil-Steam
1910 | Inadequate air not due to equipment problems | Boiler | Boiler Design Limitations | D2 | Forced - Delayed | 2018 | Gas | GG | 100 | Fossil-Steam | RFC | Off-Peak | 314.5 | 5 | 1 | 1 | 1910-Inadequate air not due to equipment problems | D2-Forced - Delayed | 100-Fossil-Steam
1910 | Inadequate air not due to equipment problems | Boiler | Boiler Design Limitations | D3 | Forced - Postponed | 2018 | Gas | GG | 100 | Fossil-Steam | RFC | Off-Peak | 650 | 5 | 1 | 1 | 1910-Inadequate air not due to equipment problems | D3-Forced - Postponed | 100-Fossil-Steam
1910 | Inadequate air not due to equipment problems | Boiler | Boiler Design Limitations | D1 | Forced - Immediate | 2018 | Coal | CC | 100 | Fossil-Steam | SERC | Summer | 782.4 | 8.15 | 1 | 1 | 1910-Inadequate air not due to equipment problems | D1-Forced - Immediate | 100-Fossil-Steam
1910 | Inadequate air not due to equipment problems | Boiler | Boiler Design Limitations | D1 | Forced - Immediate | 2018 | Coal | CC | 100 | Fossil-Steam | SERC | Summer | 5468.4 | 7.35 | 1 | 1 | 1910-Inadequate air not due to equipment problems | D1-Forced - Immediate | 100-Fossil-Steam
1910 | Inadequate air not due to equipment problems | Boiler | Boiler Design Limitations | D1 | Forced - Immediate | 2018 | Coal | CC | 100 | Fossil-Steam | SERC | Winter | 91.5833 | 7 | 1 | 1 | 1910-Inadequate air not due to equipment problems | D1-Forced - Immediate | 100-Fossil-Steam
1910 | Inadequate air not due to equipment problems | Boiler | Boiler Design Limitations | D1 | Forced - Immediate | 2018 | Coal | CC | 100 | Fossil-Steam | SERC | Winter | 508.0167 | 17 | 1 | 1 | 1910-Inadequate air not due to equipment problems | D1-Forced - Immediate | 100-Fossil-Steam
1910 | Inadequate air not due to equipment problems | Boiler | Boiler Design Limitations | D1 | Forced - Immediate | 2018 | Coal | CC | 100 | Fossil-Steam | SERC | Winter | 3636.3813 | 41.26 | 1 | 1 | 1910-Inadequate air not due to equipment problems | D1-Forced - Immediate | 100-Fossil-Steam
1910 | Inadequate air not due to equipment problems | Boiler | Boiler Design Limitations | D1 | Forced - Immediate | 2018 | Gas | GG | 100 | Fossil-Steam | RFC | Summer | 275 | 25 | 1 | 1 | 1910-Inadequate air not due to equipment problems | D1-Forced - Immediate | 100-Fossil-Steam
1910 | Inadequate air not due to equipment problems | Boiler | Boiler Design Limitations | D1 | Forced - Immediate | 2018 | Coal | CC | 100 | Fossil-Steam | SERC | Off-Peak | 45 | 4 | 1 | 1 | 1910-Inadequate air not due to equipment problems | D1-Forced - Immediate | 100-Fossil-Steam
1910 | Inadequate air not due to equipment problems | Boiler | Boiler Design Limitations | D1 | Forced - Immediate | 2018 | Coal | CC | 100 | Fossil-Steam | SERC | Off-Peak | 113.9833 | 7 | 1 | 1 | 1910-Inadequate air not due to equipment problems | D1-Forced - Immediate | 100-Fossil-Steam
1910 | Inadequate air not due to equipment problems | Boiler | Boiler Design Limitations | D1 | Forced - Immediate | 2018 | Coal | CC | 100 | Fossil-Steam | SERC | Off-Peak | 116.9 | 2 | 1 | 1 | 1910-Inadequate air not due to equipment problems | D1-Forced - Immediate | 100-Fossil-Steam
1910 | Inadequate air not due to equipment problems | Boiler | Boiler Design Limitations | D1 | Forced - Immediate | 2018 | Coal | CC | 100 | Fossil-Steam | SERC | Off-Peak | 225.5333 | 4 | 1 | 1 | 1910-Inadequate air not due to equipment problems | D1-Forced - Immediate | 100-Fossil-Steam
1910 | Inadequate air not due to equipment problems | Boiler | Boiler Design Limitations | D1 | Forced - Immediate | 2018 | Coal | CC | 100 | Fossil-Steam | SERC | Off-Peak | 281.8333 | 2 | 1 | 1 | 1910-Inadequate air not due to equipment problems | D1-Forced - Immediate | 100-Fossil-Steam
1910 | Inadequate air not due to equipment problems | Boiler | Boiler Design Limitations | D1 | Forced - Immediate | 2018 | Coal | CC | 100 | Fossil-Steam | SERC | Off-Peak | 344.3 | 66 | 1 | 1 | 1910-Inadequate air not due to equipment problems | D1-Forced - Immediate | 100-Fossil-Steam
1910 | Inadequate air not due to equipment problems | Boiler | Boiler Design Limitations | D1 | Forced - Immediate | 2018 | Coal | CC | 100 | Fossil-Steam | SERC | Off-Peak | 360 | 5 | 1 | 1 | 1910-Inadequate air not due to equipment problems | D1-Forced - Immediate | 100-Fossil-Steam
1910 | Inadequate air not due to equipment problems | Boiler | Boiler Design Limitations | D1 | Forced - Immediate | 2018 | Coal | CC | 100 | Fossil-Steam | SERC | Off-Peak | 682.04 | 2.36 | 1 | 1 | 1910-Inadequate air not due to equipment problems | D1-Forced - Immediate | 100-Fossil-Steam
1910 | Inadequate air not due to equipment problems | Boiler | Boiler Design Limitations | D1 | Forced - Immediate | 2018 | Coal | CC | 100 | Fossil-Steam | SERC | Off-Peak | 7440 | 10 | 1 | 1 | 1910-Inadequate air not due to equipment problems | D1-Forced - Immediate | 100-Fossil-Steam
1910 | Inadequate air not due to equipment problems | Boiler | Boiler Design Limitations | D1 | Forced - Immediate | 2018 | Coal | CC | 100 | Fossil-Steam | SERC | Summer | 42.84 | 6.12 | 1 | 1 | 1910-Inadequate air not due to equipment problems | D1-Forced - Immediate | 100-Fossil-Steam
1910 | Inadequate air not due to equipment problems | Boiler | Boiler Design Limitations | D1 | Forced - Immediate | 2018 | Coal | CC | 100 | Fossil-Steam | SERC | Summer | 355.7475 | 8.73 | 1 | 1 | 1910-Inadequate air not due to equipment problems | D1-Forced - Immediate | 100-Fossil-Steam
1910 | Inadequate air not due to equipment problems | Boiler | Boiler Design Limitations | D1 | Forced - Immediate | 2018 | Coal | CC | 100 | Fossil-Steam | SERC | Summer | 2232 | 3 | 1 | 1 | 1910-Inadequate air not due to equipment problems | D1-Forced - Immediate | 100-Fossil-Steam
1910 | Inadequate air not due to equipment problems | Boiler | Boiler Design Limitations | D1 | Forced - Immediate | 2018 | Coal | CC | 100 | Fossil-Steam | SERC | Summer | 3898.44 | 6.63 | 1 | 1 | 1910-Inadequate air not due to equipment problems | D1-Forced - Immediate | 100-Fossil-Steam
1910 | Inadequate air not due to equipment problems | Boiler | Boiler Design Limitations | D1 | Forced - Immediate | 2018 | Coal | CC | 100 | Fossil-Steam | SERC | Winter | 11.9 | 7 | 1 | 1 | 1910-Inadequate air not due to equipment problems | D1-Forced - Immediate | 100-Fossil-Steam
1910 | Inadequate air not due to equipment problems | Boiler | Boiler Design Limitations | D1 | Forced - Immediate | 2018 | Coal | CC | 100 | Fossil-Steam | SERC | Winter | 6146.525 | 19.25 | 1 | 1 | 1910-Inadequate air not due to equipment problems | D1-Forced - Immediate | 100-Fossil-Steam
1910 | Inadequate air not due to equipment problems | Boiler | Boiler Design Limitations | D1 | Forced - Immediate | 2018 | Gas | GG | 100 | Fossil-Steam | RFC | Off-Peak | 0.08333 | 5 | 1 | 1 | 1910-Inadequate air not due to equipment problems | D1-Forced - Immediate | 100-Fossil-Steam
1910 | Inadequate air not due to equipment problems | Boiler | Boiler Design Limitations | D1 | Forced - Immediate | 2018 | Gas | GG | 100 | Fossil-Steam | RFC | Summer | 45.5 | 35 | 1 | 1 | 1910-Inadequate air not due to equipment problems | D1-Forced - Immediate | 100-Fossil-Steam
1980 | Boiler safety valve test | Boiler | Miscellaneous (Boiler) | D1 | Forced - Immediate | 2018 | Coal | CC | 100 | Fossil-Steam | RFC | Winter | 354.0333 | 86 | 1 | 1 | 1980-Boiler safety valve test | D1-Forced - Immediate | 100-Fossil-Steam
1980 | Boiler safety valve test | Boiler | Miscellaneous (Boiler) | D2 | Forced - Delayed | 2018 | Coal | LI | 100 | Fossil-Steam | TRE | Summer | 2013.3333 | 160 | 1 | 1 | 1980-Boiler safety valve test | D2-Forced - Delayed | 100-Fossil-Steam
1980 | Boiler safety valve test | Boiler | Miscellaneous (Boiler) | D1 | Forced - Immediate | 2018 | Gas | GG | 100 | Fossil-Steam | MRO | Summer | 220.7333 | 44 | 1 | 1 | 1980-Boiler safety valve test | D1-Forced - Immediate | 100-Fossil-Steam
1980 | Boiler safety valve test | Boiler | Miscellaneous (Boiler) | D1 | Forced - Immediate | 2018 | Coal | CC | 100 | Fossil-Steam | MRO | Off-Peak | 274.9 | 109.96 | 1 | 1 | 1980-Boiler safety valve test | D1-Forced - Immediate | 100-Fossil-Steam
1980 | Boiler safety valve test | Boiler | Miscellaneous (Boiler) | D1 | Forced - Immediate | 2018 | Gas | GG | 100 | Fossil-Steam | MRO | Off-Peak | 253.2666 | 58 | 1 | 1 | 1980-Boiler safety valve test | D1-Forced - Immediate | 100-Fossil-Steam
1980 | Boiler safety valve test | Boiler | Miscellaneous (Boiler) | D1 | Forced - Immediate | 2018 | Coal | CC | 100 | Fossil-Steam | RFC | Summer | 436.9999 | 138 | 1 | 1 | 1980-Boiler safety valve test | D1-Forced - Immediate | 100-Fossil-Steam
1980 | Boiler safety valve test | Boiler | Miscellaneous (Boiler) | D1 | Forced - Immediate | 2018 | Coal | CC | 100 | Fossil-Steam | SERC | Summer | 1458.55 | 93 | 1 | 1 | 1980-Boiler safety valve test | D1-Forced - Immediate | 100-Fossil-Steam
1980 | Boiler safety valve test | Boiler | Miscellaneous (Boiler) | D2 | Forced - Delayed | 2018 | Gas | GG | 100 | Fossil-Steam | MRO | Winter | 187 | 34 | 1 | 1 | 1980-Boiler safety valve test | D2-Forced - Delayed | 100-Fossil-Steam
1980 | Boiler safety valve test | Boiler | Miscellaneous (Boiler) | D1 | Forced - Immediate | 2018 | Coal | CC | 650 | Fluidized Bed | WECC | Winter | 96.064 | 37.92 | 1 | 1 | 1980-Boiler safety valve test | D1-Forced - Immediate | 650-Fluidized Bed
1980 | Boiler safety valve test | Boiler | Miscellaneous (Boiler) | D1 | Forced - Immediate | 2018 | Coal | CC | 810 | Multi-boiler/Multi-turbine | MRO | Winter | 80 | 80 | 2 | 2 | 1980-Boiler safety valve test | D1-Forced - Immediate | 810-Multi-boiler/Multi-turbine
1980 | Boiler safety valve test | HRSG Boiler | Miscellaneous (HRSG Boiler) | U1 | Forced - Immediate | 2018 | Gas | GG | 851 | CC GT units | WECC | Summer | 915 | 183 | 1 | 1 | 1980-Boiler safety valve test | U1-Forced - Immediate | 851-CC GT units
1980 | Boiler safety valve test | HRSG Boiler | Miscellaneous (HRSG Boiler) | U1 | Forced - Immediate | 2018 | Gas | GG | 851 | CC GT units | SERC | Winter | 81.6833 | 169 | 1 | 1 | 1980-Boiler safety valve test | U1-Forced - Immediate | 851-CC GT units
1980 | Boiler safety valve test | HRSG Boiler | Miscellaneous (HRSG Boiler) | D1 | Forced - Immediate | 2018 | Waste Heat | WH | 852 | CC steam units | WECC | Summer | 545 | 109 | 1 | 1 | 1980-Boiler safety valve test | D1-Forced - Immediate | 852-CC steam units
1990 | Boiler performance testing (use code 9999 for total unit performance testing) | Boiler | Miscellaneous (Boiler) | D1 | Forced - Immediate | 2018 | Coal | CC | 100 | Fossil-Steam | SERC | Summer | 135 | 30 | 1 | 1 | 1990-Boiler performance testing (use code 9999 for total unit performance testing) | D1-Forced - Immediate | 100-Fossil-Steam
1990 | Boiler performance testing (use code 9999 for total unit performance testing) | Boiler | Miscellaneous (Boiler) | D2 | Forced - Delayed | 2018 | Coal | CC | 100 | Fossil-Steam | WECC | Summer | 1422.4331 | 278 | 1 | 1 | 1990-Boiler performance testing (use code 9999 for total unit performance testing) | D2-Forced - Delayed | 100-Fossil-Steam
1990 | Boiler performance testing (use code 9999 for total unit performance testing) | Boiler | Miscellaneous (Boiler) | D2 | Forced - Delayed | 2018 | Coal | LI | 100 | Fossil-Steam | TRE | Off-Peak | 3444.4664 | 427 | 1 | 1 | 1990-Boiler performance testing (use code 9999 for total unit performance testing) | D2-Forced - Delayed | 100-Fossil-Steam
1990 | Boiler performance testing (use code 9999 for total unit performance testing) | Boiler | Miscellaneous (Boiler) | D2 | Forced - Delayed | 2018 | Coal | LI | 100 | Fossil-Steam | TRE | Winter | 1712.9999 | 180 | 1 | 1 | 1990-Boiler performance testing (use code 9999 for total unit performance testing) | D2-Forced - Delayed | 100-Fossil-Steam
1990 | Boiler performance testing (use code 9999 for total unit performance testing) | Boiler | Miscellaneous (Boiler) | D1 | Forced - Immediate | 2018 | Coal | CC | 100 | Fossil-Steam | MRO | Summer | 563.2167 | 47 | 1 | 1 | 1990-Boiler performance testing (use code 9999 for total unit performance testing) | D1-Forced - Immediate | 100-Fossil-Steam
1990 | Boiler performance testing (use code 9999 for total unit performance testing) | Boiler | Miscellaneous (Boiler) | D1 | Forced - Immediate | 2018 | Coal | CC | 100 | Fossil-Steam | RFC | Winter | 5903.7332 | 131 | 1 | 1 | 1990-Boiler performance testing (use code 9999 for total unit performance testing) | D1-Forced - Immediate | 100-Fossil-Steam
1990 | Boiler performance testing (use code 9999 for total unit performance testing) | Boiler | Miscellaneous (Boiler) | D1 | Forced - Immediate | 2018 | Coal | CC | 100 | Fossil-Steam | RFC | Winter | 21686.4 | 288 | 1 | 1 | 1990-Boiler performance testing (use code 9999 for total unit performance testing) | D1-Forced - Immediate | 100-Fossil-Steam
1990 | Boiler performance testing (use code 9999 for total unit performance testing) | Boiler | Miscellaneous (Boiler) | D1 | Forced - Immediate | 2018 | Other | WD | 100 | Fossil-Steam | NPCC | Winter | 43.3333 | 10 | 1 | 1 | 1990-Boiler performance testing (use code 9999 for total unit performance testing) | D1-Forced - Immediate | 100-Fossil-Steam
1990 | Boiler performance testing (use code 9999 for total unit performance testing) | Boiler | Miscellaneous (Boiler) | D2 | Forced - Delayed | 2018 | Coal | CC | 100 | Fossil-Steam | WECC | Summer | 109.2667 | 11 | 1 | 1 | 1990-Boiler performance testing (use code 9999 for total unit performance testing) | D2-Forced - Delayed | 100-Fossil-Steam
1990 | Boiler performance testing (use code 9999 for total unit performance testing) | Boiler | Miscellaneous (Boiler) | D1 | Forced - Immediate | 2018 | Coal | CC | 100 | Fossil-Steam | RFC | Winter | 7375.3333 | 92 | 1 | 1 | 1990-Boiler performance testing (use code 9999 for total unit performance testing) | D1-Forced - Immediate | 100-Fossil-Steam
1990 | Boiler performance testing (use code 9999 for total unit performance testing) | Boiler | Miscellaneous (Boiler) | D2 | Forced - Delayed | 2018 | Coal | CC | 100 | Fossil-Steam | WECC | Summer | 179.7333 | 16 | 1 | 1 | 1990-Boiler performance testing (use code 9999 for total unit performance testing) | D2-Forced - Delayed | 100-Fossil-Steam
1990 | Boiler performance testing (use code 9999 for total unit performance testing) | Boiler | Miscellaneous (Boiler) | D2 | Forced - Delayed | 2018 | Coal | CC | 100 | Fossil-Steam | WECC | Summer | 810.75 | 115 | 1 | 1 | 1990-Boiler performance testing (use code 9999 for total unit performance testing) | D2-Forced - Delayed | 100-Fossil-Steam
1990 | Boiler performance testing (use code 9999 for total unit performance testing) | Boiler | Miscellaneous (Boiler) | D2 | Forced - Delayed | 2018 | Coal | LI | 100 | Fossil-Steam | TRE | Summer | 856.9166 | 113 | 1 | 1 | 1990-Boiler performance testing (use code 9999 for total unit performance testing) | D2-Forced - Delayed | 100-Fossil-Steam
1990 | Boiler performance testing (use code 9999 for total unit performance testing) | Boiler | Miscellaneous (Boiler) | D2 | Forced - Delayed | 2018 | Coal | LI | 100 | Fossil-Steam | TRE | Summer | 2551.25 | 325 | 1 | 1 | 1990-Boiler performance testing (use code 9999 for total unit performance testing) | D2-Forced - Delayed | 100-Fossil-Steam
1990 | Boiler performance testing (use code 9999 for total unit performance testing) | Boiler | Miscellaneous (Boiler) | D1 | Forced - Immediate | 2018 | Coal | CC | 100 | Fossil-Steam | RFC | Off-Peak | 104 | 65 | 1 | 1 | 1990-Boiler performance testing (use code 9999 for total unit performance testing) | D1-Forced - Immediate | 100-Fossil-Steam
1990 | Boiler performance testing (use code 9999 for total unit performance testing) | Boiler | Miscellaneous (Boiler) | D2 | Forced - Delayed | 2018 | Coal | CC | 100 | Fossil-Steam | WECC | Summer | 164.05 | 17 | 1 | 1 | 1990-Boiler performance testing (use code 9999 for total unit performance testing) | D2-Forced - Delayed | 100-Fossil-Steam
1990 | Boiler performance testing (use code 9999 for total unit performance testing) | Boiler | Miscellaneous (Boiler) | D1 | Forced - Immediate | 2018 | Coal | CC | 100 | Fossil-Steam | MRO | Summer | 4270 | 70 | 1 | 1 | 1990-Boiler performance testing (use code 9999 for total unit performance testing) | D1-Forced - Immediate | 100-Fossil-Steam
1990 | Boiler performance testing (use code 9999 for total unit performance testing) | Boiler | Miscellaneous (Boiler) | D2 | Forced - Delayed | 2018 | Coal | CC | 100 | Fossil-Steam | WECC | Summer | 7.6666 | 115 | 1 | 1 | 1990-Boiler performance testing (use code 9999 for total unit performance testing) | D2-Forced - Delayed | 100-Fossil-Steam
1990 | Boiler performance testing (use code 9999 for total unit performance testing) | Boiler | Miscellaneous (Boiler) | D2 | Forced - Delayed | 2018 | Coal | CC | 100 | Fossil-Steam | WECC | Summer | 709.0333 | 178 | 1 | 1 | 1990-Boiler performance testing (use code 9999 for total unit performance testing) | D2-Forced - Delayed | 100-Fossil-Steam
1990 | Boiler performance testing (use code 9999 for total unit performance testing) | Boiler | Miscellaneous (Boiler) | D2 | Forced - Delayed | 2018 | Coal | CC | 100 | Fossil-Steam | WECC | Summer | 2456.25 | 375 | 1 | 1 | 1990-Boiler performance testing (use code 9999 for total unit performance testing) | D2-Forced - Delayed | 100-Fossil-Steam
1990 | Boiler performance testing (use code 9999 for total unit performance testing) | Boiler | Miscellaneous (Boiler) | D1 | Forced - Immediate | 2018 | Coal | CC | 100 | Fossil-Steam | RFC | Winter | 55029.3332 | 280 | 1 | 1 | 1990-Boiler performance testing (use code 9999 for total unit performance testing) | D1-Forced - Immediate | 100-Fossil-Steam
1990 | Boiler performance testing (use code 9999 for total unit performance testing) | Boiler | Miscellaneous (Boiler) | D2 | Forced - Delayed | 2018 | Coal | CC | 100 | Fossil-Steam | WECC | Summer | 82.4166 | 115 | 1 | 1 | 1990-Boiler performance testing (use code 9999 for total unit performance testing) | D2-Forced - Delayed | 100-Fossil-Steam
1990 | Boiler performance testing (use code 9999 for total unit performance testing) | Boiler | Miscellaneous (Boiler) | D1 | Forced - Immediate | 2018 | Coal | CC | 100 | Fossil-Steam | RFC | Winter | 970 | 120 | 1 | 1 | 1990-Boiler performance testing (use code 9999 for total unit performance testing) | D1-Forced - Immediate | 100-Fossil-Steam
1990 | Boiler performance testing (use code 9999 for total unit performance testing) | Boiler | Miscellaneous (Boiler) | D1 | Forced - Immediate | 2018 | Coal | CC | 100 | Fossil-Steam | RFC | Winter | 1192.4 | 66 | 1 | 1 | 1990-Boiler performance testing (use code 9999 for total unit performance testing) | D1-Forced - Immediate | 100-Fossil-Steam
1990 | Boiler performance testing (use code 9999 for total unit performance testing) | Boiler | Miscellaneous (Boiler) | D2 | Forced - Delayed | 2018 | Coal | CC | 100 | Fossil-Steam | WECC | Summer | 1255.4166 | 115 | 1 | 1 | 1990-Boiler performance testing (use code 9999 for total unit performance testing) | D2-Forced - Delayed | 100-Fossil-Steam
1999 | Boiler; miscellaneous | Boiler | Miscellaneous (Boiler) | D1 | Forced - Immediate | 2018 | Coal | CC | 100 | Fossil-Steam | RFC | Off-Peak | 7.201 | 11.37 | 1 | 1 | 1999-Boiler; miscellaneous | D1-Forced - Immediate | 100-Fossil-Steam
1999 | Boiler; miscellaneous | Boiler | Miscellaneous (Boiler) | D1 | Forced - Immediate | 2018 | Coal | CC | 100 | Fossil-Steam | SERC | Off-Peak | 50.08 | 25.04 | 1 | 1 | 1999-Boiler; miscellaneous | D1-Forced - Immediate | 100-Fossil-Steam
1999 | Boiler; miscellaneous | Boiler | Miscellaneous (Boiler) | D1 | Forced - Immediate | 2018 | Coal | CC | 100 | Fossil-Steam | SERC | Off-Peak | 95.04 | 95.04 | 1 | 1 | 1999-Boiler; miscellaneous | D1-Forced - Immediate | 100-Fossil-Steam
1999 | Boiler; miscellaneous | Boiler | Miscellaneous (Boiler) | D1 | Forced - Immediate | 2018 | Coal | CC | 100 | Fossil-Steam | SERC | Off-Peak | 125.04 | 125.04 | 1 | 2 | 1999-Boiler; miscellaneous | D1-Forced - Immediate | 100-Fossil-Steam
1999 | Boiler; miscellaneous | Boiler | Miscellaneous (Boiler) | D1 | Forced - Immediate | 2018 | Coal | CC | 100 | Fossil-Steam | SERC | Off-Peak | 330.08 | 165.04 | 1 | 1 | 1999-Boiler; miscellaneous | D1-Forced - Immediate | 100-Fossil-Steam
1999 | Boiler; miscellaneous | Boiler | Miscellaneous (Boiler) | D1 | Forced - Immediate | 2018 | Coal | CC | 100 | Fossil-Steam | RFC | Off-Peak | 382 | 191 | 1 | 1 | 1999-Boiler; miscellaneous | D1-Forced - Immediate | 100-Fossil-Steam
1999 | Boiler; miscellaneous | Boiler | Miscellaneous (Boiler) | D1 | Forced - Immediate | 2018 | Coal | CC | 100 | Fossil-Steam | RFC | Off-Peak | 1200 | 400 | 1 | 1 | 1999-Boiler; miscellaneous | D1-Forced - Immediate | 100-Fossil-Steam
1999 | Boiler; miscellaneous | Boiler | Miscellaneous (Boiler) | D1 | Forced - Immediate | 2018 | Coal | CC | 100 | Fossil-Steam | WECC | Summer | 2.8333 | 10 | 1 | 1 | 1999-Boiler; miscellaneous | D1-Forced - Immediate | 100-Fossil-Steam
1999 | Boiler; miscellaneous | Boiler | Miscellaneous (Boiler) | D1 | Forced - Immediate | 2018 | Coal | OS | 100 | Fossil-Steam | RFC | Off-Peak | 417.9 | 18 | 1 | 1 | 1999-Boiler; miscellaneous | D1-Forced - Immediate | 100-Fossil-Steam
1999 | Boiler; miscellaneous | Boiler | Miscellaneous (Boiler) | D1 | Forced - Immediate | 2018 | Coal | OS | 100 | Fossil-Steam | RFC | Summer | 350.7 | 18 | 1 | 1 | 1999-Boiler; miscellaneous | D1-Forced - Immediate | 100-Fossil-Steam
1999 | Boiler; miscellaneous | Boiler | Miscellaneous (Boiler) | D1 | Forced - Immediate | 2018 | Coal | OS | 100 | Fossil-Steam | RFC | Summer | 1633.5 | 18 | 1 | 1 | 1999-Boiler; miscellaneous | D1-Forced - Immediate | 100-Fossil-Steam
1999 | Boiler; miscellaneous | Boiler | Miscellaneous (Boiler) | D1 | Forced - Immediate | 2018 | Coal | OS | 100 | Fossil-Steam | RFC | Winter | 7.4 | 7.4 | 1 | 1 | 1999-Boiler; miscellaneous | D1-Forced - Immediate | 100-Fossil-Steam
1999 | Boiler; miscellaneous | Boiler | Miscellaneous (Boiler) | D1 | Forced - Immediate | 2018 | Gas | GG | 100 | Fossil-Steam | WECC | Off-Peak | 123.9333 | 11 | 1 | 1 | 1999-Boiler; miscellaneous | D1-Forced - Immediate | 100-Fossil-Steam
1999 | Boiler; miscellaneous | Boiler | Miscellaneous (Boiler) | D1 | Forced - Immediate | 2018 | Gas | GG | 100 | Fossil-Steam | NPCC | Summer | 382.0833 | 175 | 1 | 1 | 1999-Boiler; miscellaneous | D1-Forced - Immediate | 100-Fossil-Steam
1999 | Boiler; miscellaneous | Boiler | Miscellaneous (Boiler) | D1 | Forced - Immediate | 2018 | Other | WD | 100 | Fossil-Steam | NPCC | Winter | 10.7667 | 19 | 1 | 1 | 1999-Boiler; miscellaneous | D1-Forced - Immediate | 100-Fossil-Steam
1999 | Boiler; miscellaneous | Boiler | Miscellaneous (Boiler) | D2 | Forced - Delayed | 2018 | Coal | CC | 100 | Fossil-Steam | RFC | Off-Peak | 0.9 | 0.9 | 2 | 2 | 1999-Boiler; miscellaneous | D2-Forced - Delayed | 100-Fossil-Steam
1999 | Boiler; miscellaneous | Boiler | Miscellaneous (Boiler) | D2 | Forced - Delayed | 2018 | Coal | CC | 100 | Fossil-Steam | RFC | Off-Peak | 2 | 2 | 7 | 25 | 1999-Boiler; miscellaneous | D2-Forced - Delayed | 100-Fossil-Steam
1999 | Boiler; miscellaneous | Boiler | Miscellaneous (Boiler) | D2 | Forced - Delayed | 2018 | Coal | CC | 100 | Fossil-Steam | RFC | Off-Peak | 4 | 4 | 3 | 4 | 1999-Boiler; miscellaneous | D2-Forced - Delayed | 100-Fossil-Steam
1999 | Boiler; miscellaneous | Boiler | Miscellaneous (Boiler) | D2 | Forced - Delayed | 2018 | Coal | CC | 100 | Fossil-Steam | RFC | Off-Peak | 8 | 4 | 1 | 1 | 1999-Boiler; miscellaneous | D2-Forced - Delayed | 100-Fossil-Steam
1999 | Boiler; miscellaneous | Boiler | Miscellaneous (Boiler) | D2 | Forced - Delayed | 2018 | Coal | CC | 100 | Fossil-Steam | RFC | Off-Peak | 8.8 | 2.2 | 1 | 1 | 1999-Boiler; miscellaneous | D2-Forced - Delayed | 100-Fossil-Steam
1999 | Boiler; miscellaneous | Boiler | Miscellaneous (Boiler) | D2 | Forced - Delayed | 2018 | Coal | CC | 100 | Fossil-Steam | RFC | Off-Peak | 9.2 | 2.3 | 1 | 1 | 1999-Boiler; miscellaneous | D2-Forced - Delayed | 100-Fossil-Steam
1999 | Boiler; miscellaneous | Boiler | Miscellaneous (Boiler) | D2 | Forced - Delayed | 2018 | Coal | CC | 100 | Fossil-Steam | RFC | Off-Peak | 10 | 2.5 | 1 | 1 | 1999-Boiler; miscellaneous | D2-Forced - Delayed | 100-Fossil-Steam
1999 | Boiler; miscellaneous | Boiler | Miscellaneous (Boiler) | D2 | Forced - Delayed | 2018 | Coal | CC | 100 | Fossil-Steam | RFC | Off-Peak | 10.2 | 0.6 | 1 | 1 | 1999-Boiler; miscellaneous | D2-Forced - Delayed | 100-Fossil-Steam
1999 | Boiler; miscellaneous | Boiler | Miscellaneous (Boiler) | D2 | Forced - Delayed | 2018 | Coal | CC | 100 | Fossil-Steam | RFC | Off-Peak | 12 | 2 | 1 | 1 | 1999-Boiler; miscellaneous | D2-Forced - Delayed | 100-Fossil-Steam
1999 | Boiler; miscellaneous | Boiler | Miscellaneous (Boiler) | D2 | Forced - Delayed | 2018 | Coal | CC | 100 | Fossil-Steam | RFC | Off-Peak | 14.95 | 1.15 | 1 | 1 | 1999-Boiler; miscellaneous | D2-Forced - Delayed | 100-Fossil-Steam
1999 | Boiler; miscellaneous | Boiler | Miscellaneous (Boiler) | D2 | Forced - Delayed | 2018 | Coal | CC | 100 | Fossil-Steam | RFC | Off-Peak | 16.8 | 2.4 | 1 | 1 | 1999-Boiler; miscellaneous | D2-Forced - Delayed | 100-Fossil-Steam
1999 | Boiler; miscellaneous | Boiler | Miscellaneous (Boiler) | D2 | Forced - Delayed | 2018 | Coal | CC | 100 | Fossil-Steam | RFC | Off-Peak | 16.95 | 1.13 | 1 | 1 | 1999-Boiler; miscellaneous | D2-Forced - Delayed | 100-Fossil-Steam
1999 | Boiler; miscellaneous | Boiler | Miscellaneous (Boiler) | D2 | Forced - Delayed | 2018 | Coal | CC | 100 | Fossil-Steam | RFC | Off-Peak | 20 | 2 | 1 | 1 | 1999-Boiler; miscellaneous | D2-Forced - Delayed | 100-Fossil-Steam
1999 | Boiler; miscellaneous | Boiler | Miscellaneous (Boiler) | D2 | Forced - Delayed | 2018 | Coal | CC | 100 | Fossil-Steam | RFC | Off-Peak | 21.1 | 21.1 | 1 | 1 | 1999-Boiler; miscellaneous | D2-Forced - Delayed | 100-Fossil-Steam
1999 | Boiler; miscellaneous | Boiler | Miscellaneous (Boiler) | D2 | Forced - Delayed | 2018 | Coal | CC | 100 | Fossil-Steam | RFC | Off-Peak | 23.28 | 1.94 | 1 | 1 | 1999-Boiler; miscellaneous | D2-Forced - Delayed | 100-Fossil-Steam
1999 | Boiler; miscellaneous | Boiler | Miscellaneous (Boiler) | D2 | Forced - Delayed | 2018 | Coal | CC | 100 | Fossil-Steam | RFC | Off-Peak | 38.25 | 4.25 | 1 | 1 | 1999-Boiler; miscellaneous | D2-Forced - Delayed | 100-Fossil-Steam
1999 | Boiler; miscellaneous | Boiler | Miscellaneous (Boiler) | D2 | Forced - Delayed | 2018 | Coal | CC | 100 | Fossil-Steam | RFC | Off-Peak | 42 | 3.5 | 1 | 1 | 1999-Boiler; miscellaneous | D2-Forced - Delayed | 100-Fossil-Steam
1999 | Boiler; miscellaneous | Boiler | Miscellaneous (Boiler) | D2 | Forced - Delayed | 2018 | Coal | CC | 100 | Fossil-Steam | RFC | Summer | 1 | 1 | 9 | 105 | 1999-Boiler; miscellaneous | D2-Forced - Delayed | 100-Fossil-Steam
1999 | Boiler; miscellaneous | Boiler | Miscellaneous (Boiler) | D2 | Forced - Delayed | 2018 | Coal | CC | 100 | Fossil-Steam | RFC | Summer | 2.4 | 2.4 | 1 | 1 | 1999-Boiler; miscellaneous | D2-Forced - Delayed | 100-Fossil-Steam
1999 | Boiler; miscellaneous | Boiler | Miscellaneous (Boiler) | D2 | Forced - Delayed | 2018 | Coal | CC | 100 | Fossil-Steam | RFC | Summer | 2.7 | 2.7 | 1 | 1 | 1999-Boiler; miscellaneous | D2-Forced - Delayed | 100-Fossil-Steam
1999 | Boiler; miscellaneous | Boiler | Miscellaneous (Boiler) | D2 | Forced - Delayed | 2018 | Coal | CC | 100 | Fossil-Steam | RFC | Summer | 3.8 | 3.8 | 1 | 1 | 1999-Boiler; miscellaneous | D2-Forced - Delayed | 100-Fossil-Steam
1999 | Boiler; miscellaneous | Boiler | Miscellaneous (Boiler) | D2 | Forced - Delayed | 2018 | Coal | CC | 100 | Fossil-Steam | RFC | Summer | 4.2 | 0.6 | 1 | 1 | 1999-Boiler; miscellaneous | D2-Forced - Delayed | 100-Fossil-Steam
1999 | Boiler; miscellaneous | Boiler | Miscellaneous (Boiler) | D2 | Forced - Delayed | 2018 | Coal | CC | 100 | Fossil-Steam | RFC | Summer | 4.2 | 2.1 | 1 | 1 | 1999-Boiler; miscellaneous | D2-Forced - Delayed | 100-Fossil-Steam
1999 | Boiler; miscellaneous | Boiler | Miscellaneous (Boiler) | D2 | Forced - Delayed | 2018 | Coal | CC | 100 | Fossil-Steam | RFC | Summer | 4.7 | 4.7 | 1 | 1 | 1999-Boiler; miscellaneous | D2-Forced - Delayed | 100-Fossil-Steam
1999 | Boiler; miscellaneous | Boiler | Miscellaneous (Boiler) | D2 | Forced - Delayed | 2018 | Coal | CC | 100 | Fossil-Steam | RFC | Summer | 5.4 | 1.8 | 1 | 1 | 1999-Boiler; miscellaneous | D2-Forced - Delayed | 100-Fossil-Steam
1999 | Boiler; miscellaneous | Boiler | Miscellaneous (Boiler) | D2 | Forced - Delayed | 2018 | Coal | CC | 100 | Fossil-Steam | RFC | Summer | 6 | 1.5 | 2 | 2 | 1999-Boiler; miscellaneous | D2-Forced - Delayed | 100-Fossil-Steam
1999 | Boiler; miscellaneous | Boiler | Miscellaneous (Boiler) | D2 | Forced - Delayed | 2018 | Coal | CC | 100 | Fossil-Steam | RFC | Summer | 9.03 | 1.29 | 1 | 1 | 1999-Boiler; miscellaneous | D2-Forced - Delayed | 100-Fossil-Steam
1999 | Boiler; miscellaneous | Boiler | Miscellaneous (Boiler) | D2 | Forced - Delayed | 2018 | Coal | CC | 100 | Fossil-Steam | RFC | Summer | 9.9 | 1.1 | 1 | 1 | 1999-Boiler; miscellaneous | D2-Forced - Delayed | 100-Fossil-Steam
1999 | Boiler; miscellaneous | Boiler | Miscellaneous (Boiler) | D2 | Forced - Delayed | 2018 | Coal | CC | 100 | Fossil-Steam | RFC | Summer | 10.8 | 10.8 | 1 | 1 | 1999-Boiler; miscellaneous | D2-Forced - Delayed | 100-Fossil-Steam
1999 | Boiler; miscellaneous | Boiler | Miscellaneous (Boiler) | D2 | Forced - Delayed | 2018 | Coal | CC | 100 | Fossil-Steam | RFC | Summer | 13.5 | 6.75 | 1 | 1 | 1999-Boiler; miscellaneous | D2-Forced - Delayed | 100-Fossil-Steam
1999 | Boiler; miscellaneous | Boiler | Miscellaneous (Boiler) | D2 | Forced - Delayed | 2018 | Coal | CC | 100 | Fossil-Steam | RFC | Summer | 14 | 2 | 1 | 1 | 1999-Boiler; miscellaneous | D2-Forced - Delayed | 100-Fossil-Steam
1999 | Boiler; miscellaneous | Boiler | Miscellaneous (Boiler) | D2 | Forced - Delayed | 2018 | Coal | CC | 100 | Fossil-Steam | RFC | Summer | 14.3 | 1.3 | 1 | 1 | 1999-Boiler; miscellaneous | D2-Forced - Delayed | 100-Fossil-Steam
1999 | Boiler; miscellaneous | Boiler | Miscellaneous (Boiler) | D2 | Forced - Delayed | 2018 | Coal | CC | 100 | Fossil-Steam | RFC | Summer | 15.03 | 1.67 | 1 | 1 | 1999-Boiler; miscellaneous | D2-Forced - Delayed | 100-Fossil-Steam
1999 | Boiler; miscellaneous | Boiler | Miscellaneous (Boiler) | D2 | Forced - Delayed | 2018 | Coal | CC | 100 | Fossil-Steam | RFC | Summer | 18.99 | 2.11 | 1 | 1 | 1999-Boiler; miscellaneous | D2-Forced - Delayed | 100-Fossil-Steam
1999 | Boiler; miscellaneous | Boiler | Miscellaneous (Boiler) | D2 | Forced - Delayed | 2018 | Coal | CC | 100 | Fossil-Steam | RFC | Summer | 21.6 | 2.7 | 1 | 1 | 1999-Boiler; miscellaneous | D2-Forced - Delayed | 100-Fossil-Steam
1999 | Boiler; miscellaneous | Boiler | Miscellaneous (Boiler) | D2 | Forced - Delayed | 2018 | Coal | CC | 100 | Fossil-Steam | RFC | Summer | 27.3 | 2.1 | 2 | 2 | 1999-Boiler; miscellaneous | D2-Forced - Delayed | 100-Fossil-Steam
1999 | Boiler; miscellaneous | Boiler | Miscellaneous (Boiler) | D2 | Forced - Delayed | 2018 | Coal | CC | 100 | Fossil-Steam | RFC | Summer | 31.9 | 2.9 | 1 | 1 | 1999-Boiler; miscellaneous | D2-Forced - Delayed | 100-Fossil-Steam
1999 | Boiler; miscellaneous | Boiler | Miscellaneous (Boiler) | D2 | Forced - Delayed | 2018 | Coal | CC | 100 | Fossil-Steam | RFC | Summer | 35.2 | 3.2 | 1 | 1 | 1999-Boiler; miscellaneous | D2-Forced - Delayed | 100-Fossil-Steam
1999 | Boiler; miscellaneous | Boiler | Miscellaneous (Boiler) | D2 | Forced - Delayed | 2018 | Coal | CC | 100 | Fossil-Steam | RFC | Summer | 36.8 | 2.3 | 1 | 1 | 1999-Boiler; miscellaneous | D2-Forced - Delayed | 100-Fossil-Steam
1999 | Boiler; miscellaneous | Boiler | Miscellaneous (Boiler) | D2 | Forced - Delayed | 2018 | Coal | CC | 100 | Fossil-Steam | RFC | Summer | 46.8 | 2.6 | 1 | 1 | 1999-Boiler; miscellaneous | D2-Forced - Delayed | 100-Fossil-Steam
1999 | Boiler; miscellaneous | Boiler | Miscellaneous (Boiler) | D2 | Forced - Delayed | 2018 | Coal | CC | 100 | Fossil-Steam | RFC | Summer | 49 | 4.9 | 1 | 1 | 1999-Boiler; miscellaneous | D2-Forced - Delayed | 100-Fossil-Steam
1999 | Boiler; miscellaneous | Boiler | Miscellaneous (Boiler) | D2 | Forced - Delayed | 2018 | Coal | CC | 100 | Fossil-Steam | RFC | Summer | 43280.4167 | 35 | 1 | 1 | 1999-Boiler; miscellaneous | D2-Forced - Delayed | 100-Fossil-Steam
1999 | Boiler; miscellaneous | Boiler | Miscellaneous (Boiler) | D2 | Forced - Delayed | 2018 | Coal | CC | 100 | Fossil-Steam | RFC | Winter | 2.8 | 1.4 | 1 | 1 | 1999-Boiler; miscellaneous | D2-Forced - Delayed | 100-Fossil-Steam
1999 | Boiler; miscellaneous | Boiler | Miscellaneous (Boiler) | D2 | Forced - Delayed | 2018 | Coal | CC | 100 | Fossil-Steam | RFC | Winter | 3.21 | 1.07 | 1 | 1 | 1999-Boiler; miscellaneous | D2-Forced - Delayed | 100-Fossil-Steam
1999 | Boiler; miscellaneous | Boiler | Miscellaneous (Boiler) | D2 | Forced - Delayed | 2018 | Coal | CC | 100 | Fossil-Steam | RFC | Winter | 3.7 | 1.85 | 1 | 1 | 1999-Boiler; miscellaneous | D2-Forced - Delayed | 100-Fossil-Steam
1999 | Boiler; miscellaneous | Boiler | Miscellaneous (Boiler) | D2 | Forced - Delayed | 2018 | Coal | CC | 100 | Fossil-Steam | RFC | Winter | 5.6 | 5.6 | 1 | 1 | 1999-Boiler; miscellaneous | D2-Forced - Delayed | 100-Fossil-Steam
1999 | Boiler; miscellaneous | Boiler | Miscellaneous (Boiler) | D2 | Forced - Delayed | 2018 | Coal | CC | 100 | Fossil-Steam | RFC | Winter | 7 | 1.75 | 1 | 1 | 1999-Boiler; miscellaneous | D2-Forced - Delayed | 100-Fossil-Steam
1999 | Boiler; miscellaneous | Boiler | Miscellaneous (Boiler) | D2 | Forced - Delayed | 2018 | Coal | CC | 100 | Fossil-Steam | RFC | Winter | 7.2 | 1.2 | 1 | 1 | 1999-Boiler; miscellaneous | D2-Forced - Delayed | 100-Fossil-Steam
1999 | Boiler; miscellaneous | Boiler | Miscellaneous (Boiler) | D2 | Forced - Delayed | 2018 | Coal | CC | 100 | Fossil-Steam | RFC | Winter | 7.6 | 3.8 | 1 | 1 | 1999-Boiler; miscellaneous | D2-Forced - Delayed | 100-Fossil-Steam
1999 | Boiler; miscellaneous | Boiler | Miscellaneous (Boiler) | D2 | Forced - Delayed | 2018 | Coal | CC | 100 | Fossil-Steam | RFC | Winter | 8.1 | 2.7 | 1 | 1 | 1999-Boiler; miscellaneous | D2-Forced - Delayed | 100-Fossil-Steam
1999 | Boiler; miscellaneous | Boiler | Miscellaneous (Boiler) | D2 | Forced - Delayed | 2018 | Coal | CC | 100 | Fossil-Steam | RFC | Winter | 8.8 | 8.8 | 1 | 1 | 1999-Boiler; miscellaneous | D2-Forced - Delayed | 100-Fossil-Steam
1999 | Boiler; miscellaneous | Boiler | Miscellaneous (Boiler) | D2 | Forced - Delayed | 2018 | Coal | CC | 100 | Fossil-Steam | RFC | Winter | 11.2 | 2.24 | 1 | 1 | 1999-Boiler; miscellaneous | D2-Forced - Delayed | 100-Fossil-Steam
1999 | Boiler; miscellaneous | Boiler | Miscellaneous (Boiler) | D2 | Forced - Delayed | 2018 | Coal | CC | 100 | Fossil-Steam | RFC | Winter | 11.4 | 5.7 | 1 | 1 | 1999-Boiler; miscellaneous | D2-Forced - Delayed | 100-Fossil-Steam
1999 | Boiler; miscellaneous | Boiler | Miscellaneous (Boiler) | D2 | Forced - Delayed | 2018 | Coal | CC | 100 | Fossil-Steam | RFC | Winter | 13 | 6.5 | 1 | 1 | 1999-Boiler; miscellaneous | D2-Forced - Delayed | 100-Fossil-Steam
1999 | Boiler; miscellaneous | Boiler | Miscellaneous (Boiler) | D2 | Forced - Delayed | 2018 | Coal | CC | 100 | Fossil-Steam | RFC | Winter | 22 | 2.2 | 1 | 1 | 1999-Boiler; miscellaneous | D2-Forced - Delayed | 100-Fossil-Steam
1999 | Boiler; miscellaneous | Boiler | Miscellaneous (Boiler) | D2 | Forced - Delayed | 2018 | Coal | CC | 100 | Fossil-Steam | RFC | Winter | 23.88 | 3.98 | 1 | 1 | 1999-Boiler; miscellaneous | D2-Forced - Delayed | 100-Fossil-Steam
1999 | Boiler; miscellaneous | Boiler | Miscellaneous (Boiler) | D2 | Forced - Delayed | 2018 | Coal | CC | 100 | Fossil-Steam | RFC | Winter | 25.1 | 2.51 | 1 | 1 | 1999-Boiler; miscellaneous | D2-Forced - Delayed | 100-Fossil-Steam
1999 | Boiler; miscellaneous | Boiler | Miscellaneous (Boiler) | D2 | Forced - Delayed | 2018 | Coal | CC | 100 | Fossil-Steam | RFC | Winter | 28.2 | 9.4 | 1 | 1 | 1999-Boiler; miscellaneous | D2-Forced - Delayed | 100-Fossil-Steam
1999 | Boiler; miscellaneous | Boiler | Miscellaneous (Boiler) | D2 | Forced - Delayed | 2018 | Coal | CC | 100 | Fossil-Steam | RFC | Winter | 29.07 | 1.71 | 1 | 1 | 1999-Boiler; miscellaneous | D2-Forced - Delayed | 100-Fossil-Steam
1999 | Boiler; miscellaneous | Boiler | Miscellaneous (Boiler) | D2 | Forced - Delayed | 2018 | Coal | CC | 100 | Fossil-Steam | RFC | Winter | 30 | 2.5 | 2 | 2 | 1999-Boiler; miscellaneous | D2-Forced - Delayed | 100-Fossil-Steam
1999 | Boiler; miscellaneous | Boiler | Miscellaneous (Boiler) | D2 | Forced - Delayed | 2018 | Coal | CC | 100 | Fossil-Steam | RFC | Winter | 30.24 | 2.16 | 1 | 1 | 1999-Boiler; miscellaneous | D2-Forced - Delayed | 100-Fossil-Steam
1999 | Boiler; miscellaneous | Boiler | Miscellaneous (Boiler) | D2 | Forced - Delayed | 2018 | Coal | CC | 100 | Fossil-Steam | RFC | Winter | 36 | 3 | 1 | 1 | 1999-Boiler; miscellaneous | D2-Forced - Delayed | 100-Fossil-Steam
1999 | Boiler; miscellaneous | Boiler | Miscellaneous (Boiler) | U1 | Forced - Immediate | 2018 | Coal | CC | 100 | Fossil-Steam | WECC | Off-Peak | 1245.6664 | 740 | 1 | 1 | 1999-Boiler; miscellaneous | U1-Forced - Immediate | 100-Fossil-Steam
1999 | Boiler; miscellaneous | Boiler | Miscellaneous (Boiler) | U1 | Forced - Immediate | 2018 | Gas | GG | 100 | Fossil-Steam | SERC | Off-Peak | 1210.55 | 781 | 1 | 1 | 1999-Boiler; miscellaneous | U1-Forced - Immediate | 100-Fossil-Steam
1999 | Boiler; miscellaneous | Boiler | Miscellaneous (Boiler) | U1 | Forced - Immediate | 2018 | Gas | GG | 100 | Fossil-Steam | SERC | Winter | 182120.9497 | 411 | 1 | 1 | 1999-Boiler; miscellaneous | U1-Forced - Immediate | 100-Fossil-Steam
1999 | Boiler; miscellaneous | Boiler | Miscellaneous (Boiler) | U1 | Forced - Immediate | 2018 | Other | WD | 100 | Fossil-Steam | NPCC | Off-Peak | 2008.8166 | 43 | 1 | 1 | 1999-Boiler; miscellaneous | U1-Forced - Immediate | 100-Fossil-Steam
1999 | Boiler; miscellaneous | Boiler | Miscellaneous (Boiler) | U1 | Forced - Immediate | 2018 | Other | WD | 100 | Fossil-Steam | NPCC | Winter | 244.3833 | 43 | 1 | 1 | 1999-Boiler; miscellaneous | U1-Forced - Immediate | 100-Fossil-Steam
1999 | Boiler; miscellaneous | Boiler | Miscellaneous (Boiler) | D1 | Forced - Immediate | 2018 | Coal | CC | 100 | Fossil-Steam | WECC | Off-Peak | 6.324 | 0.62 | 1 | 1 | 1999-Boiler; miscellaneous | D1-Forced - Immediate | 100-Fossil-Steam
1999 | Boiler; miscellaneous | Boiler | Miscellaneous (Boiler) | D1 | Forced - Immediate | 2018 | Coal | CC | 100 | Fossil-Steam | RFC | Off-Peak | 55 | 27.5 | 1 | 1 | 1999-Boiler; miscellaneous | D1-Forced - Immediate | 100-Fossil-Steam
1999 | Boiler; miscellaneous | Boiler | Miscellaneous (Boiler) | D1 | Forced - Immediate | 2018 | Coal | CC | 100 | Fossil-Steam | SERC | Off-Peak | 85.04 | 85.04 | 1 | 4 | 1999-Boiler; miscellaneous | D1-Forced - Immediate | 100-Fossil-Steam
1999 | Boiler; miscellaneous | Boiler | Miscellaneous (Boiler) | D1 | Forced - Immediate | 2018 | Coal | CC | 100 | Fossil-Steam | TRE | Off-Peak | 771.2666 | 92 | 1 | 1 | 1999-Boiler; miscellaneous | D1-Forced - Immediate | 100-Fossil-Steam
1999 | Boiler; miscellaneous | Boiler | Miscellaneous (Boiler) | D1 | Forced - Immediate | 2018 | Coal | CC | 100 | Fossil-Steam | RFC | Off-Peak | 1301.6666 | 110 | 1 | 1 | 1999-Boiler; miscellaneous | D1-Forced - Immediate | 100-Fossil-Steam
1999 | Boiler; miscellaneous | Boiler | Miscellaneous (Boiler) | D1 | Forced - Immediate | 2018 | Coal | CC | 100 | Fossil-Steam | SERC | Off-Peak | 1945.4 | 274 | 1 | 1 | 1999-Boiler; miscellaneous | D1-Forced - Immediate | 100-Fossil-Steam
1999 | Boiler; miscellaneous | Boiler | Miscellaneous (Boiler) | D1 | Forced - Immediate | 2018 | Coal | CC | 100 | Fossil-Steam | SERC | Summer | 7440 | 10 | 1 | 2 | 1999-Boiler; miscellaneous | D1-Forced - Immediate | 100-Fossil-Steam
1999 | Boiler; miscellaneous | Boiler | Miscellaneous (Boiler) | D1 | Forced - Immediate | 2018 | Coal | CC | 100 | Fossil-Steam | SERC | Winter | 1450.7412 | 20.21 | 1 | 1 | 1999-Boiler; miscellaneous | D1-Forced - Immediate | 100-Fossil-Steam
1999 | Boiler; miscellaneous | Boiler | Miscellaneous (Boiler) | D1 | Forced - Immediate | 2018 | Coal | OS | 100 | Fossil-Steam | NPCC | Winter | 157680 | 18 | 1 | 1 | 1999-Boiler; miscellaneous | D1-Forced - Immediate | 100-Fossil-Steam
1999 | Boiler; miscellaneous | Boiler | Miscellaneous (Boiler) | D1 | Forced - Immediate | 2018 | Gas | GG | 100 | Fossil-Steam | NPCC | Summer | 58 | 145 | 1 | 1 | 1999-Boiler; miscellaneous | D1-Forced - Immediate | 100-Fossil-Steam
1999 | Boiler; miscellaneous | Boiler | Miscellaneous (Boiler) | D1 | Forced - Immediate | 2018 | Gas | GG | 100 | Fossil-Steam | NPCC | Summer | 72.3332 | 155 | 1 | 1 | 1999-Boiler; miscellaneous | D1-Forced - Immediate | 100-Fossil-Steam
1999 | Boiler; miscellaneous | Boiler | Miscellaneous (Boiler) | D1 | Forced - Immediate | 2018 | Gas | GG | 100 | Fossil-Steam | NPCC | Summer | 111201.3 | 119.7 | 1 | 1 | 1999-Boiler; miscellaneous | D1-Forced - Immediate | 100-Fossil-Steam
1999 | Boiler; miscellaneous | Boiler | Miscellaneous (Boiler) | D2 | Forced - Delayed | 2018 | Coal | CC | 100 | Fossil-Steam | RFC | Off-Peak | 1.7 | 1.7 | 2 | 2 | 1999-Boiler; miscellaneous | D2-Forced - Delayed | 100-Fossil-Steam
1999 | Boiler; miscellaneous | Boiler | Miscellaneous (Boiler) | D2 | Forced - Delayed | 2018 | Coal | CC | 100 | Fossil-Steam | RFC | Off-Peak | 3.9 | 3.9 | 1 | 1 | 1999-Boiler; miscellaneous | D2-Forced - Delayed | 100-Fossil-Steam
1999 | Boiler; miscellaneous | Boiler | Miscellaneous (Boiler) | D2 | Forced - Delayed | 2018 | Coal | CC | 100 | Fossil-Steam | RFC | Off-Peak | 4.8 | 1.2 | 2 | 2 | 1999-Boiler; miscellaneous | D2-Forced - Delayed | 100-Fossil-Steam
1999 | Boiler; miscellaneous | Boiler | Miscellaneous (Boiler) | D2 | Forced - Delayed | 2018 | Coal | CC | 100 | Fossil-Steam | RFC | Off-Peak | 5.01 | 1.67 | 1 | 1 | 1999-Boiler; miscellaneous | D2-Forced - Delayed | 100-Fossil-Steam
1999 | Boiler; miscellaneous | Boiler | Miscellaneous (Boiler) | D2 | Forced - Delayed | 2018 | Coal | CC | 100 | Fossil-Steam | RFC | Off-Peak | 6 | 2 | 3 | 3 | 1999-Boiler; miscellaneous | D2-Forced - Delayed | 100-Fossil-Steam
1999 | Boiler; miscellaneous | Boiler | Miscellaneous (Boiler) | D2 | Forced - Delayed | 2018 | Coal | CC | 100 | Fossil-Steam | RFC | Off-Peak | 7.8 | 3.9 | 1 | 1 | 1999-Boiler; miscellaneous | D2-Forced - Delayed | 100-Fossil-Steam
1999 | Boiler; miscellaneous | Boiler | Miscellaneous (Boiler) | D2 | Forced - Delayed | 2018 | Coal | CC | 100 | Fossil-Steam | RFC | Off-Peak | 11.9 | 1.7 | 1 | 1 | 1999-Boiler; miscellaneous | D2-Forced - Delayed | 100-Fossil-Steam
1999 | Boiler; miscellaneous | Boiler | Miscellaneous (Boiler) | D2 | Forced - Delayed | 2018 | Coal | CC | 100 | Fossil-Steam | RFC | Off-Peak | 18 | 1 | 1 | 1 | 1999-Boiler; miscellaneous | D2-Forced - Delayed | 100-Fossil-Steam
1999 | Boiler; miscellaneous | Boiler | Miscellaneous (Boiler) | D2 | Forced - Delayed | 2018 | Coal | CC | 100 | Fossil-Steam | RFC | Off-Peak | 22 | 2 | 1 | 1 | 1999-Boiler; miscellaneous | D2-Forced - Delayed | 100-Fossil-Steam
1999 | Boiler; miscellaneous | Boiler | Miscellaneous (Boiler) | D2 | Forced - Delayed | 2018 | Coal | CC | 100 | Fossil-Steam | RFC | Off-Peak | 23.8 | 2.38 | 1 | 1 | 1999-Boiler; miscellaneous | D2-Forced - Delayed | 100-Fossil-Steam
1999 | Boiler; miscellaneous | Boiler | Miscellaneous (Boiler) | D2 | Forced - Delayed | 2018 | Coal | CC | 100 | Fossil-Steam | RFC | Off-Peak | 24 | 2 | 1 | 1 | 1999-Boiler; miscellaneous | D2-Forced - Delayed | 100-Fossil-Steam
1999 | Boiler; miscellaneous | Boiler | Miscellaneous (Boiler) | D2 | Forced - Delayed | 2018 | Coal | CC | 100 | Fossil-Steam | RFC | Off-Peak | 24.78 | 4.13 | 1 | 1 | 1999-Boiler; miscellaneous | D2-Forced - Delayed | 100-Fossil-Steam
1999 | Boiler; miscellaneous | Boiler | Miscellaneous (Boiler) | D2 | Forced - Delayed | 2018 | Coal | CC | 100 | Fossil-Steam | RFC | Off-Peak | 27 | 4.5 | 1 | 1 | 1999-Boiler; miscellaneous | D2-Forced - Delayed | 100-Fossil-Steam
1999 | Boiler; miscellaneous | Boiler | Miscellaneous (Boiler) | D2 | Forced - Delayed | 2018 | Coal | CC | 100 | Fossil-Steam | RFC | Off-Peak | 30 | 5 | 1 | 1 | 1999-Boiler; miscellaneous | D2-Forced - Delayed | 100-Fossil-Steam
1999 | Boiler; miscellaneous | Boiler | Miscellaneous (Boiler) | D2 | Forced - Delayed | 2018 | Coal | CC | 100 | Fossil-Steam | RFC | Off-Peak | 31 | 3.1 | 1 | 1 | 1999-Boiler; miscellaneous | D2-Forced - Delayed | 100-Fossil-Steam
1999 | Boiler; miscellaneous | Boiler | Miscellaneous (Boiler) | D2 | Forced - Delayed | 2018 | Coal | CC | 100 | Fossil-Steam | RFC | Off-Peak | 35.04 | 2.19 | 1 | 1 | 1999-Boiler; miscellaneous | D2-Forced - Delayed | 100-Fossil-Steam
1999 | Boiler; miscellaneous | Boiler | Miscellaneous (Boiler) | D2 | Forced - Delayed | 2018 | Coal | CC | 100 | Fossil-Steam | RFC | Summer | 0.6 | 0.6 | 3 | 3 | 1999-Boiler; miscellaneous | D2-Forced - Delayed | 100-Fossil-Steam
1999 | Boiler; miscellaneous | Boiler | Miscellaneous (Boiler) | D2 | Forced - Delayed | 2018 | Coal | CC | 100 | Fossil-Steam | RFC | Summer | 1.2 | 1.2 | 1 | 1 | 1999-Boiler; miscellaneous | D2-Forced - Delayed | 100-Fossil-Steam
1999 | Boiler; miscellaneous | Boiler | Miscellaneous (Boiler) | D2 | Forced - Delayed | 2018 | Coal | CC | 100 | Fossil-Steam | RFC | Summer | 2.2 | 1.1 | 1 | 1 | 1999-Boiler; miscellaneous | D2-Forced - Delayed | 100-Fossil-Steam
1999 | Boiler; miscellaneous | Boiler | Miscellaneous (Boiler) | D2 | Forced - Delayed | 2018 | Coal | CC | 100 | Fossil-Steam | RFC | Summer | 2.3 | 1.15 | 1 | 1 | 1999-Boiler; miscellaneous | D2-Forced - Delayed | 100-Fossil-Steam
1999 | Boiler; miscellaneous | Boiler | Miscellaneous (Boiler) | D2 | Forced - Delayed | 2018 | Coal | CC | 100 | Fossil-Steam | RFC | Summer | 2.5 | 2.5 | 1 | 1 | 1999-Boiler; miscellaneous | D2-Forced - Delayed | 100-Fossil-Steam
1999 | Boiler; miscellaneous | Boiler | Miscellaneous (Boiler) | D2 | Forced - Delayed | 2018 | Coal | CC | 100 | Fossil-Steam | RFC | Summer | 5 | 2.5 | 3 | 5 | 1999-Boiler; miscellaneous | D2-Forced - Delayed | 100-Fossil-Steam
1999 | Boiler; miscellaneous | Boiler | Miscellaneous (Boiler) | D2 | Forced - Delayed | 2018 | Coal | CC | 100 | Fossil-Steam | RFC | Summer | 5.1 | 1.7 | 2 | 2 | 1999-Boiler; miscellaneous | D2-Forced - Delayed | 100-Fossil-Steam
1999 | Boiler; miscellaneous | Boiler | Miscellaneous (Boiler) | D2 | Forced - Delayed | 2018 | Coal | CC | 100 | Fossil-Steam | RFC | Summer | 5.2 | 1.3 | 1 | 1 | 1999-Boiler; miscellaneous | D2-Forced - Delayed | 100-Fossil-Steam
1999 | Boiler; miscellaneous | Boiler | Miscellaneous (Boiler) | D2 | Forced - Delayed | 2018 | Coal | CC | 100 | Fossil-Steam | RFC | Summer | 6 | 3 | 1 | 2 | 1999-Boiler; miscellaneous | D2-Forced - Delayed | 100-Fossil-Steam
1999 | Boiler; miscellaneous | Boiler | Miscellaneous (Boiler) | D2 | Forced - Delayed | 2018 | Coal | CC | 100 | Fossil-Steam | RFC | Summer | 6 | 6 | 2 | 2 | 1999-Boiler; miscellaneous | D2-Forced - Delayed | 100-Fossil-Steam
1999 | Boiler; miscellaneous | Boiler | Miscellaneous (Boiler) | D2 | Forced - Delayed | 2018 | Coal | CC | 100 | Fossil-Steam | RFC | Summer | 6.6 | 2.2 | 2 | 2 | 1999-Boiler; miscellaneous | D2-Forced - Delayed | 100-Fossil-Steam
1999 | Boiler; miscellaneous | Boiler | Miscellaneous (Boiler) | D2 | Forced - Delayed | 2018 | Coal | CC | 100 | Fossil-Steam | RFC | Summer | 6.8 | 1.7 | 1 | 1 | 1999-Boiler; miscellaneous | D2-Forced - Delayed | 100-Fossil-Steam
1999 | Boiler; miscellaneous | Boiler | Miscellaneous (Boiler) | D2 | Forced - Delayed | 2018 | Coal | CC | 100 | Fossil-Steam | RFC | Summer | 6.99 | 2.33 | 1 | 1 | 1999-Boiler; miscellaneous | D2-Forced - Delayed | 100-Fossil-Steam
1999 | Boiler; miscellaneous | Boiler | Miscellaneous (Boiler) | D2 | Forced - Delayed | 2018 | Coal | CC | 100 | Fossil-Steam | RFC | Summer | 8.9 | 4.45 | 1 | 1 | 1999-Boiler; miscellaneous | D2-Forced - Delayed | 100-Fossil-Steam
1999 | Boiler; miscellaneous | Boiler | Miscellaneous (Boiler) | D2 | Forced - Delayed | 2018 | Coal | CC | 100 | Fossil-Steam | RFC | Summer | 9 | 3 | 3 | 3 | 1999-Boiler; miscellaneous | D2-Forced - Delayed | 100-Fossil-Steam
1999 | Boiler; miscellaneous | Boiler | Miscellaneous (Boiler) | D2 | Forced - Delayed | 2018 | Coal | CC | 100 | Fossil-Steam | RFC | Summer | 9.4 | 9.4 | 1 | 1 | 1999-Boiler; miscellaneous | D2-Forced - Delayed | 100-Fossil-Steam
1999 | Boiler; miscellaneous | Boiler | Miscellaneous (Boiler) | D2 | Forced - Delayed | 2018 | Coal | CC | 100 | Fossil-Steam | RFC | Summer | 11 | 2.2 | 1 | 1 | 1999-Boiler; miscellaneous | D2-Forced - Delayed | 100-Fossil-Steam
1999 | Boiler; miscellaneous | Boiler | Miscellaneous (Boiler) | D2 | Forced - Delayed | 2018 | Coal | CC | 100 | Fossil-Steam | RFC | Summer | 11.1 | 3.7 | 1 | 1 | 1999-Boiler; miscellaneous | D2-Forced - Delayed | 100-Fossil-Steam
1999 | Boiler; miscellaneous | Boiler | Miscellaneous (Boiler) | D2 | Forced - Delayed | 2018 | Coal | CC | 100 | Fossil-Steam | RFC | Summer | 11.2 | 1.6 | 1 | 1 | 1999-Boiler; miscellaneous | D2-Forced - Delayed | 100-Fossil-Steam
1999 | Boiler; miscellaneous | Boiler | Miscellaneous (Boiler) | D2 | Forced - Delayed | 2018 | Coal | CC | 100 | Fossil-Steam | RFC | Summer | 11.5 | 2.3 | 1 | 1 | 1999-Boiler; miscellaneous | D2-Forced - Delayed | 100-Fossil-Steam
1999 | Boiler; miscellaneous | Boiler | Miscellaneous (Boiler) | D2 | Forced - Delayed | 2018 | Coal | CC | 100 | Fossil-Steam | RFC | Summer | 12 | 1.5 | 1 | 1 | 1999-Boiler; miscellaneous | D2-Forced - Delayed | 100-Fossil-Steam
1999 | Boiler; miscellaneous | Boiler | Miscellaneous (Boiler) | D2 | Forced - Delayed | 2018 | Coal | CC | 100 | Fossil-Steam | RFC | Summer | 12 | 12 | 1 | 1 | 1999-Boiler; miscellaneous | D2-Forced - Delayed | 100-Fossil-Steam
1999 | Boiler; miscellaneous | Boiler | Miscellaneous (Boiler) | D2 | Forced - Delayed | 2018 | Coal | CC | 100 | Fossil-Steam | RFC | Summer | 13 | 3.25 | 1 | 1 | 1999-Boiler; miscellaneous | D2-Forced - Delayed | 100-Fossil-Steam
1999 | Boiler; miscellaneous | Boiler | Miscellaneous (Boiler) | D2 | Forced - Delayed | 2018 | Coal | CC | 100 | Fossil-Steam | RFC | Summer | 15.6 | 2.6 | 1 | 1 | 1999-Boiler; miscellaneous | D2-Forced - Delayed | 100-Fossil-Steam
1999 | Boiler; miscellaneous | Boiler | Miscellaneous (Boiler) | D2 | Forced - Delayed | 2018 | Coal | CC | 100 | Fossil-Steam | RFC | Summer | 21.9 | 7.3 | 1 | 1 | 1999-Boiler; miscellaneous | D2-Forced - Delayed | 100-Fossil-Steam
1999 | Boiler; miscellaneous | Boiler | Miscellaneous (Boiler) | D2 | Forced - Delayed | 2018 | Coal | CC | 100 | Fossil-Steam | RFC | Summer | 23 | 11.5 | 1 | 1 | 1999-Boiler; miscellaneous | D2-Forced - Delayed | 100-Fossil-Steam
1999 | Boiler; miscellaneous | Boiler | Miscellaneous (Boiler) | D2 | Forced - Delayed | 2018 | Coal | CC | 100 | Fossil-Steam | RFC | Summer | 26.01 | 8.67 | 1 | 1 | 1999-Boiler; miscellaneous | D2-Forced - Delayed | 100-Fossil-Steam
1999 | Boiler; miscellaneous | Boiler | Miscellaneous (Boiler) | D2 | Forced - Delayed | 2018 | Coal | CC | 100 | Fossil-Steam | RFC | Summer | 27 | 1.8 | 1 | 1 | 1999-Boiler; miscellaneous | D2-Forced - Delayed | 100-Fossil-Steam
1999 | Boiler; miscellaneous | Boiler | Miscellaneous (Boiler) | D2 | Forced - Delayed | 2018 | Coal | CC | 100 | Fossil-Steam | RFC | Summer | 32 | 0.8 | 1 | 1 | 1999-Boiler; miscellaneous | D2-Forced - Delayed | 100-Fossil-Steam
1999 | Boiler; miscellaneous | Boiler | Miscellaneous (Boiler) | D2 | Forced - Delayed | 2018 | Coal | CC | 100 | Fossil-Steam | RFC | Summer | 42.98 | 6.14 | 1 | 1 | 1999-Boiler; miscellaneous | D2-Forced - Delayed | 100-Fossil-Steam
1999 | Boiler; miscellaneous | Boiler | Miscellaneous (Boiler) | D2 | Forced - Delayed | 2018 | Coal | CC | 100 | Fossil-Steam | RFC | Summer | 45.6 | 4.56 | 1 | 1 | 1999-Boiler; miscellaneous | D2-Forced - Delayed | 100-Fossil-Steam
1999 | Boiler; miscellaneous | Boiler | Miscellaneous (Boiler) | D2 | Forced - Delayed | 2018 | Coal | CC | 100 | Fossil-Steam | RFC | Winter | 0.9 | 0.9 | 3 | 3 | 1999-Boiler; miscellaneous | D2-Forced - Delayed | 100-Fossil-Steam
1999 | Boiler; miscellaneous | Boiler | Miscellaneous (Boiler) | D2 | Forced - Delayed | 2018 | Coal | CC | 100 | Fossil-Steam | RFC | Winter | 1 | 1 | 6 | 15 | 1999-Boiler; miscellaneous | D2-Forced - Delayed | 100-Fossil-Steam
1999 | Boiler; miscellaneous | Boiler | Miscellaneous (Boiler) | D2 | Forced - Delayed | 2018 | Coal | CC | 100 | Fossil-Steam | RFC | Winter | 3.9 | 3.9 | 1 | 1 | 1999-Boiler; miscellaneous | D2-Forced - Delayed | 100-Fossil-Steam
1999 | Boiler; miscellaneous | Boiler | Miscellaneous (Boiler) | D2 | Forced - Delayed | 2018 | Coal | CC | 100 | Fossil-Steam | RFC | Winter | 4.68 | 1.17 | 1 | 1 | 1999-Boiler; miscellaneous | D2-Forced - Delayed | 100-Fossil-Steam
1999 | Boiler; miscellaneous | Boiler | Miscellaneous (Boiler) | D2 | Forced - Delayed | 2018 | Coal | CC | 100 | Fossil-Steam | RFC | Winter | 8.61 | 2.87 | 1 | 1 | 1999-Boiler; miscellaneous | D2-Forced - Delayed | 100-Fossil-Steam
1999 | Boiler; miscellaneous | Boiler | Miscellaneous (Boiler) | D2 | Forced - Delayed | 2018 | Coal | CC | 100 | Fossil-Steam | RFC | Winter | 8.8 | 4.4 | 1 | 1 | 1999-Boiler; miscellaneous | D2-Forced - Delayed | 100-Fossil-Steam
1999 | Boiler; miscellaneous | Boiler | Miscellaneous (Boiler) | D2 | Forced - Delayed | 2018 | Coal | CC | 100 | Fossil-Steam | RFC | Winter | 9 | 3 | 1 | 1 | 1999-Boiler; miscellaneous | D2-Forced - Delayed | 100-Fossil-Steam
1999 | Boiler; miscellaneous | Boiler | Miscellaneous (Boiler) | D2 | Forced - Delayed | 2018 | Coal | CC | 100 | Fossil-Steam | RFC | Winter | 9 | 4.5 | 1 | 1 | 1999-Boiler; miscellaneous | D2-Forced - Delayed | 100-Fossil-Steam
1999 | Boiler; miscellaneous | Boiler | Miscellaneous (Boiler) | D2 | Forced - Delayed | 2018 | Coal | CC | 100 | Fossil-Steam | RFC | Winter | 9.9 | 3.3 | 2 | 2 | 1999-Boiler; miscellaneous | D2-Forced - Delayed | 100-Fossil-Steam
1999 | Boiler; miscellaneous | Boiler | Miscellaneous (Boiler) | D2 | Forced - Delayed | 2018 | Coal | CC | 100 | Fossil-Steam | RFC | Winter | 9.99 | 3.33 | 1 | 1 | 1999-Boiler; miscellaneous | D2-Forced - Delayed | 100-Fossil-Steam
1999 | Boiler; miscellaneous | Boiler | Miscellaneous (Boiler) | D2 | Forced - Delayed | 2018 | Coal | CC | 100 | Fossil-Steam | RFC | Winter | 10.3 | 5.15 | 1 | 1 | 1999-Boiler; miscellaneous | D2-Forced - Delayed | 100-Fossil-Steam
1999 | Boiler; miscellaneous | Boiler | Miscellaneous (Boiler) | D2 | Forced - Delayed | 2018 | Coal | CC | 100 | Fossil-Steam | RFC | Winter | 13.2 | 1.2 | 1 | 1 | 1999-Boiler; miscellaneous | D2-Forced - Delayed | 100-Fossil-Steam
1999 | Boiler; miscellaneous | Boiler | Miscellaneous (Boiler) | D2 | Forced - Delayed | 2018 | Coal | CC | 100 | Fossil-Steam | RFC | Winter | 13.5 | 2.7 | 1 | 1 | 1999-Boiler; miscellaneous | D2-Forced - Delayed | 100-Fossil-Steam
1999 | Boiler; miscellaneous | Boiler | Miscellaneous (Boiler) | D2 | Forced - Delayed | 2018 | Coal | CC | 100 | Fossil-Steam | RFC | Winter | 18 | 2 | 1 | 1 | 1999-Boiler; miscellaneous | D2-Forced - Delayed | 100-Fossil-Steam
1999 | Boiler; miscellaneous | Boiler | Miscellaneous (Boiler) | D2 | Forced - Delayed | 2018 | Coal | CC | 100 | Fossil-Steam | RFC | Winter | 22 | 2 | 1 | 1 | 1999-Boiler; miscellaneous | D2-Forced - Delayed | 100-Fossil-Steam
1999 | Boiler; miscellaneous | Boiler | Miscellaneous (Boiler) | D2 | Forced - Delayed | 2018 | Coal | CC | 100 | Fossil-Steam | RFC | Winter | 28.21 | 4.03 | 1 | 1 | 1999-Boiler; miscellaneous | D2-Forced - Delayed | 100-Fossil-Steam
1999 | Boiler; miscellaneous | Boiler | Miscellaneous (Boiler) | D2 | Forced - Delayed | 2018 | Coal | CC | 100 | Fossil-Steam | RFC | Winter | 46.75 | 4.25 | 1 | 1 | 1999-Boiler; miscellaneous | D2-Forced - Delayed | 100-Fossil-Steam
1999 | Boiler; miscellaneous | Boiler | Miscellaneous (Boiler) | D2 | Forced - Delayed | 2018 | Coal | CC | 100 | Fossil-Steam | RFC | Winter | 48 | 1.5 | 1 | 1 | 1999-Boiler; miscellaneous | D2-Forced - Delayed | 100-Fossil-Steam
1999 | Boiler; miscellaneous | Boiler | Miscellaneous (Boiler) | D2 | Forced - Delayed | 2018 | Coal | CC | 100 | Fossil-Steam | SERC | Winter | 65.94 | 12.6 | 1 | 1 | 1999-Boiler; miscellaneous | D2-Forced - Delayed | 100-Fossil-Steam
1999 | Boiler; miscellaneous | Boiler | Miscellaneous (Boiler) | D2 | Forced - Delayed | 2018 | Coal | CC | 100 | Fossil-Steam | SERC | Winter | 721 | 103 | 1 | 1 | 1999-Boiler; miscellaneous | D2-Forced - Delayed | 100-Fossil-Steam
1999 | Boiler; miscellaneous | Boiler | Miscellaneous (Boiler) | D2 | Forced - Delayed | 2018 | Coal | CC | 100 | Fossil-Steam | SERC | Winter | 1244.88 | 12.6 | 1 | 1 | 1999-Boiler; miscellaneous | D2-Forced - Delayed | 100-Fossil-Steam
1999 | Boiler; miscellaneous | Boiler | Miscellaneous (Boiler) | D2 | Forced - Delayed | 2018 | Coal | CC | 100 | Fossil-Steam | SERC | Winter | 1739.5 | 14.2 | 1 | 1 | 1999-Boiler; miscellaneous | D2-Forced - Delayed | 100-Fossil-Steam
1999 | Boiler; miscellaneous | Boiler | Miscellaneous (Boiler) | D3 | Forced - Postponed | 2018 | Coal | CC | 100 | Fossil-Steam | RFC | Summer | 7862.6666 | 80 | 1 | 1 | 1999-Boiler; miscellaneous | D3-Forced - Postponed | 100-Fossil-Steam
1999 | Boiler; miscellaneous | Boiler | Miscellaneous (Boiler) | D3 | Forced - Postponed | 2018 | Coal | CC | 100 | Fossil-Steam | RFC | Winter | 47873 | 35 | 1 | 1 | 1999-Boiler; miscellaneous | D3-Forced - Postponed | 100-Fossil-Steam
1999 | Boiler; miscellaneous | Boiler | Miscellaneous (Boiler) | U1 | Forced - Immediate | 2018 | Coal | CC | 100 | Fossil-Steam | SERC | Summer | 1602 | 712 | 1 | 1 | 1999-Boiler; miscellaneous | U1-Forced - Immediate | 100-Fossil-Steam
1999 | Boiler; miscellaneous | Boiler | Miscellaneous (Boiler) | U1 | Forced - Immediate | 2018 | Coal | CC | 100 | Fossil-Steam | NPCC | Winter | 40.8 | 48 | 1 | 1 | 1999-Boiler; miscellaneous | U1-Forced - Immediate | 100-Fossil-Steam
1999 | Boiler; miscellaneous | Boiler | Miscellaneous (Boiler) | U1 | Forced - Immediate | 2018 | Gas | GG | 100 | Fossil-Steam | SERC | Summer | 335.6497 | 411 | 1 | 1 | 1999-Boiler; miscellaneous | U1-Forced - Immediate | 100-Fossil-Steam
1999 | Boiler; miscellaneous | Boiler | Miscellaneous (Boiler) | U1 | Forced - Immediate | 2018 | Gas | GG | 100 | Fossil-Steam | MRO | Summer | 4158 | 108 | 1 | 1 | 1999-Boiler; miscellaneous | U1-Forced - Immediate | 100-Fossil-Steam
1999 | Boiler; miscellaneous | Boiler | Miscellaneous (Boiler) | D1 | Forced - Immediate | 2018 | Coal | CC | 100 | Fossil-Steam | SERC | Off-Peak | 25.04 | 25.04 | 1 | 4 | 1999-Boiler; miscellaneous | D1-Forced - Immediate | 100-Fossil-Steam
1999 | Boiler; miscellaneous | Boiler | Miscellaneous (Boiler) | D1 | Forced - Immediate | 2018 | Coal | CC | 100 | Fossil-Steam | SERC | Summer | 38.556 | 9.18 | 1 | 1 | 1999-Boiler; miscellaneous | D1-Forced - Immediate | 100-Fossil-Steam
1999 | Boiler; miscellaneous | Boiler | Miscellaneous (Boiler) | D1 | Forced - Immediate | 2018 | Coal | CC | 100 | Fossil-Steam | SERC | Summer | 6123.3333 | 10 | 1 | 1 | 1999-Boiler; miscellaneous | D1-Forced - Immediate | 100-Fossil-Steam
1999 | Boiler; miscellaneous | Boiler | Miscellaneous (Boiler) | D1 | Forced - Immediate | 2018 | Coal | CC | 100 | Fossil-Steam | NPCC | Winter | 68.8333 | 70 | 1 | 1 | 1999-Boiler; miscellaneous | D1-Forced - Immediate | 100-Fossil-Steam
1999 | Boiler; miscellaneous | Boiler | Miscellaneous (Boiler) | D1 | Forced - Immediate | 2018 | Coal | CC | 100 | Fossil-Steam | SERC | Winter | 85.04 | 85.04 | 1 | 8 | 1999-Boiler; miscellaneous | D1-Forced - Immediate | 100-Fossil-Steam
1999 | Boiler; miscellaneous | Boiler | Miscellaneous (Boiler) | D1 | Forced - Immediate | 2018 | Coal | CC | 100 | Fossil-Steam | RFC | Winter | 168.6666 | 46 | 1 | 1 | 1999-Boiler; miscellaneous | D1-Forced - Immediate | 100-Fossil-Steam
1999 | Boiler; miscellaneous | Boiler | Miscellaneous (Boiler) | D1 | Forced - Immediate | 2018 | Coal | CC | 100 | Fossil-Steam | RFC | Winter | 287.5833 | 29 | 1 | 1 | 1999-Boiler; miscellaneous | D1-Forced - Immediate | 100-Fossil-Steam
1999 | Boiler; miscellaneous | Boiler | Miscellaneous (Boiler) | D1 | Forced - Immediate | 2018 | Coal | CC | 100 | Fossil-Steam | RFC | Winter | 579.3332 | 316 | 1 | 1 | 1999-Boiler; miscellaneous | D1-Forced - Immediate | 100-Fossil-Steam
1999 | Boiler; miscellaneous | Boiler | Miscellaneous (Boiler) | D1 | Forced - Immediate | 2018 | Coal | CC | 100 | Fossil-Steam | RFC | Winter | 635.7 | 26 | 1 | 1 | 1999-Boiler; miscellaneous | D1-Forced - Immediate | 100-Fossil-Steam
1999 | Boiler; miscellaneous | Boiler | Miscellaneous (Boiler) | D1 | Forced - Immediate | 2018 | Coal | OS | 100 | Fossil-Steam | RFC | Off-Peak | 512.5 | 25 | 1 | 1 | 1999-Boiler; miscellaneous | D1-Forced - Immediate | 100-Fossil-Steam
1999 | Boiler; miscellaneous | Boiler | Miscellaneous (Boiler) | D1 | Forced - Immediate | 2018 | Coal | OS | 100 | Fossil-Steam | NPCC | Off-Peak | 1820.3333 | 20 | 1 | 1 | 1999-Boiler; miscellaneous | D1-Forced - Immediate | 100-Fossil-Steam
1999 | Boiler; miscellaneous | Boiler | Miscellaneous (Boiler) | D1 | Forced - Immediate | 2018 | Coal | OS | 100 | Fossil-Steam | RFC | Winter | 323.4 | 12.6 | 1 | 1 | 1999-Boiler; miscellaneous | D1-Forced - Immediate | 100-Fossil-Steam
1999 | Boiler; miscellaneous | Boiler | Miscellaneous (Boiler) | D1 | Forced - Immediate | 2018 | Gas | GG | 100 | Fossil-Steam | MRO | Off-Peak | 14.7 | 49 | 1 | 1 | 1999-Boiler; miscellaneous | D1-Forced - Immediate | 100-Fossil-Steam
1999 | Boiler; miscellaneous | Boiler | Miscellaneous (Boiler) | D1 | Forced - Immediate | 2018 | Gas | GG | 100 | Fossil-Steam | NPCC | Off-Peak | 59.9999 | 180 | 1 | 1 | 1999-Boiler; miscellaneous | D1-Forced - Immediate | 100-Fossil-Steam
1999 | Boiler; miscellaneous | Boiler | Miscellaneous (Boiler) | D1 | Forced - Immediate | 2018 | Gas | GG | 100 | Fossil-Steam | NPCC | Summer | 54 | 90 | 1 | 1 | 1999-Boiler; miscellaneous | D1-Forced - Immediate | 100-Fossil-Steam
1999 | Boiler; miscellaneous | Boiler | Miscellaneous (Boiler) | D1 | Forced - Immediate | 2018 | Gas | GG | 100 | Fossil-Steam | NPCC | Summer | 161.4666 | 173 | 1 | 1 | 1999-Boiler; miscellaneous | D1-Forced - Immediate | 100-Fossil-Steam
1999 | Boiler; miscellaneous | Boiler | Miscellaneous (Boiler) | D1 | Forced - Immediate | 2018 | Gas | GG | 100 | Fossil-Steam | NPCC | Summer | 229.5 | 170 | 1 | 1 | 1999-Boiler; miscellaneous | D1-Forced - Immediate | 100-Fossil-Steam
1999 | Boiler; miscellaneous | Boiler | Miscellaneous (Boiler) | D1 | Forced - Immediate | 2018 | Gas | GG | 100 | Fossil-Steam | NPCC | Summer | 388.1666 | 170 | 1 | 1 | 1999-Boiler; miscellaneous | D1-Forced - Immediate | 100-Fossil-Steam
1999 | Boiler; miscellaneous | Boiler | Miscellaneous (Boiler) | D1 | Forced - Immediate | 2018 | Gas | GG | 100 | Fossil-Steam | NPCC | Summer | 2210.4599 | 119.7 | 1 | 1 | 1999-Boiler; miscellaneous | D1-Forced - Immediate | 100-Fossil-Steam
1999 | Boiler; miscellaneous | Boiler | Miscellaneous (Boiler) | D1 | Forced - Immediate | 2018 | Gas | GG | 100 | Fossil-Steam | TRE | Winter | 1536 | 192 | 1 | 1 | 1999-Boiler; miscellaneous | D1-Forced - Immediate | 100-Fossil-Steam
1999 | Boiler; miscellaneous | Boiler | Miscellaneous (Boiler) | D2 | Forced - Delayed | 2018 | Coal | CC | 100 | Fossil-Steam | RFC | Off-Peak | 2.1 | 0.7 | 1 | 1 | 1999-Boiler; miscellaneous | D2-Forced - Delayed | 100-Fossil-Steam
1999 | Boiler; miscellaneous | Boiler | Miscellaneous (Boiler) | D2 | Forced - Delayed | 2018 | Coal | CC | 100 | Fossil-Steam | RFC | Off-Peak | 3 | 3 | 4 | 6 | 1999-Boiler; miscellaneous | D2-Forced - Delayed | 100-Fossil-Steam
1999 | Boiler; miscellaneous | Boiler | Miscellaneous (Boiler) | D2 | Forced - Delayed | 2018 | Coal | CC | 100 | Fossil-Steam | RFC | Off-Peak | 7.2 | 0.8 | 1 | 1 | 1999-Boiler; miscellaneous | D2-Forced - Delayed | 100-Fossil-Steam
1999 | Boiler; miscellaneous | Boiler | Miscellaneous (Boiler) | D2 | Forced - Delayed | 2018 | Coal | CC | 100 | Fossil-Steam | RFC | Off-Peak | 8.4 | 8.4 | 1 | 1 | 1999-Boiler; miscellaneous | D2-Forced - Delayed | 100-Fossil-Steam
1999 | Boiler; miscellaneous | Boiler | Miscellaneous (Boiler) | D2 | Forced - Delayed | 2018 | Coal | CC | 100 | Fossil-Steam | RFC | Off-Peak | 9.8 | 9.8 | 1 | 1 | 1999-Boiler; miscellaneous | D2-Forced - Delayed | 100-Fossil-Steam
1999 | Boiler; miscellaneous | Boiler | Miscellaneous (Boiler) | D2 | Forced - Delayed | 2018 | Coal | CC | 100 | Fossil-Steam | RFC | Off-Peak | 10 | 5 | 1 | 1 | 1999-Boiler; miscellaneous | D2-Forced - Delayed | 100-Fossil-Steam
1999 | Boiler; miscellaneous | Boiler | Miscellaneous (Boiler) | D2 | Forced - Delayed | 2018 | Coal | CC | 100 | Fossil-Steam | RFC | Off-Peak | 19.5 | 3.9 | 1 | 1 | 1999-Boiler; miscellaneous | D2-Forced - Delayed | 100-Fossil-Steam
1999 | Boiler; miscellaneous | Boiler | Miscellaneous (Boiler) | D2 | Forced - Delayed | 2018 | Coal | CC | 100 | Fossil-Steam | RFC | Off-Peak | 22.56 | 1.88 | 1 | 1 | 1999-Boiler; miscellaneous | D2-Forced - Delayed | 100-Fossil-Steam
1999 | Boiler; miscellaneous | Boiler | Miscellaneous (Boiler) | D2 | Forced - Delayed | 2018 | Coal | CC | 100 | Fossil-Steam | RFC | Off-Peak | 23 | 2.3 | 1 | 1 | 1999-Boiler; miscellaneous | D2-Forced - Delayed | 100-Fossil-Steam
1999 | Boiler; miscellaneous | Boiler | Miscellaneous (Boiler) | D2 | Forced - Delayed | 2018 | Coal | CC | 100 | Fossil-Steam | RFC | Off-Peak | 24 | 4.8 | 1 | 1 | 1999-Boiler; miscellaneous | D2-Forced - Delayed | 100-Fossil-Steam
1999 | Boiler; miscellaneous | Boiler | Miscellaneous (Boiler) | D2 | Forced - Delayed | 2018 | Coal | CC | 100 | Fossil-Steam | RFC | Off-Peak | 27 | 2.7 | 1 | 1 | 1999-Boiler; miscellaneous | D2-Forced - Delayed | 100-Fossil-Steam
1999 | Boiler; miscellaneous | Boiler | Miscellaneous (Boiler) | D2 | Forced - Delayed | 2018 | Coal | CC | 100 | Fossil-Steam | RFC | Off-Peak | 32.88 | 8.22 | 1 | 1 | 1999-Boiler; miscellaneous | D2-Forced - Delayed | 100-Fossil-Steam
1999 | Boiler; miscellaneous | Boiler | Miscellaneous (Boiler) | D2 | Forced - Delayed | 2018 | Coal | CC | 100 | Fossil-Steam | RFC | Off-Peak | 34.97 | 2.69 | 1 | 1 | 1999-Boiler; miscellaneous | D2-Forced - Delayed | 100-Fossil-Steam
1999 | Boiler; miscellaneous | Boiler | Miscellaneous (Boiler) | D2 | Forced - Delayed | 2018 | Coal | CC | 100 | Fossil-Steam | RFC | Off-Peak | 35 | 5 | 1 | 1 | 1999-Boiler; miscellaneous | D2-Forced - Delayed | 100-Fossil-Steam
1999 | Boiler; miscellaneous | Boiler | Miscellaneous (Boiler) | D2 | Forced - Delayed | 2018 | Coal | CC | 100 | Fossil-Steam | RFC | Off-Peak | 39.6 | 2.2 | 1 | 1 | 1999-Boiler; miscellaneous | D2-Forced - Delayed | 100-Fossil-Steam
1999 | Boiler; miscellaneous | Boiler | Miscellaneous (Boiler) | D2 | Forced - Delayed | 2018 | Coal | CC | 100 | Fossil-Steam | RFC | Off-Peak | 40 | 5 | 1 | 1 | 1999-Boiler; miscellaneous | D2-Forced - Delayed | 100-Fossil-Steam
1999 | Boiler; miscellaneous | Boiler | Miscellaneous (Boiler) | D2 | Forced - Delayed | 2018 | Coal | CC | 100 | Fossil-Steam | RFC | Summer | 0.7 | 0.7 | 2 | 3 | 1999-Boiler; miscellaneous | D2-Forced - Delayed | 100-Fossil-Steam
1999 | Boiler; miscellaneous | Boiler | Miscellaneous (Boiler) | D2 | Forced - Delayed | 2018 | Coal | CC | 100 | Fossil-Steam | RFC | Summer | 0.9 | 0.9 | 1 | 1 | 1999-Boiler; miscellaneous | D2-Forced - Delayed | 100-Fossil-Steam
1999 | Boiler; miscellaneous | Boiler | Miscellaneous (Boiler) | D2 | Forced - Delayed | 2018 | Coal | CC | 100 | Fossil-Steam | RFC | Summer | 1.1 | 1.1 | 1 | 1 | 1999-Boiler; miscellaneous | D2-Forced - Delayed | 100-Fossil-Steam
1999 | Boiler; miscellaneous | Boiler | Miscellaneous (Boiler) | D2 | Forced - Delayed | 2018 | Coal | CC | 100 | Fossil-Steam | RFC | Summer | 1.3 | 1.3 | 1 | 1 | 1999-Boiler; miscellaneous | D2-Forced - Delayed | 100-Fossil-Steam
1999 | Boiler; miscellaneous | Boiler | Miscellaneous (Boiler) | D2 | Forced - Delayed | 2018 | Coal | CC | 100 | Fossil-Steam | RFC | Summer | 1.4 | 1.4 | 2 | 2 | 1999-Boiler; miscellaneous | D2-Forced - Delayed | 100-Fossil-Steam
1999 | Boiler; miscellaneous | Boiler | Miscellaneous (Boiler) | D2 | Forced - Delayed | 2018 | Coal | CC | 100 | Fossil-Steam | RFC | Summer | 3 | 1 | 2 | 2 | 1999-Boiler; miscellaneous | D2-Forced - Delayed | 100-Fossil-Steam
1999 | Boiler; miscellaneous | Boiler | Miscellaneous (Boiler) | D2 | Forced - Delayed | 2018 | Coal | CC | 100 | Fossil-Steam | RFC | Summer | 3 | 1.5 | 2 | 3 | 1999-Boiler; miscellaneous | D2-Forced - Delayed | 100-Fossil-Steam
1999 | Boiler; miscellaneous | Boiler | Miscellaneous (Boiler) | D2 | Forced - Delayed | 2018 | Coal | CC | 100 | Fossil-Steam | RFC | Summer | 3.51 | 1.17 | 1 | 1 | 1999-Boiler; miscellaneous | D2-Forced - Delayed | 100-Fossil-Steam
1999 | Boiler; miscellaneous | Boiler | Miscellaneous (Boiler) | D2 | Forced - Delayed | 2018 | Coal | CC | 100 | Fossil-Steam | RFC | Summer | 6.08 | 1.52 | 1 | 1 | 1999-Boiler; miscellaneous | D2-Forced - Delayed | 100-Fossil-Steam
1999 | Boiler; miscellaneous | Boiler | Miscellaneous (Boiler) | D2 | Forced - Delayed | 2018 | Coal | CC | 100 | Fossil-Steam | RFC | Summer | 9 | 0.9 | 1 | 1 | 1999-Boiler; miscellaneous | D2-Forced - Delayed | 100-Fossil-Steam
1999 | Boiler; miscellaneous | Boiler | Miscellaneous (Boiler) | D2 | Forced - Delayed | 2018 | Coal | CC | 100 | Fossil-Steam | RFC | Summer | 9 | 9 | 1 | 1 | 1999-Boiler; miscellaneous | D2-Forced - Delayed | 100-Fossil-Steam
1999 | Boiler; miscellaneous | Boiler | Miscellaneous (Boiler) | D2 | Forced - Delayed | 2018 | Coal | CC | 100 | Fossil-Steam | RFC | Summer | 12 | 3 | 1 | 1 | 1999-Boiler; miscellaneous | D2-Forced - Delayed | 100-Fossil-Steam
1999 | Boiler; miscellaneous | Boiler | Miscellaneous (Boiler) | D2 | Forced - Delayed | 2018 | Coal | CC | 100 | Fossil-Steam | RFC | Summer | 15 | 3 | 1 | 2 | 1999-Boiler; miscellaneous | D2-Forced - Delayed | 100-Fossil-Steam
1999 | Boiler; miscellaneous | Boiler | Miscellaneous (Boiler) | D2 | Forced - Delayed | 2018 | Coal | CC | 100 | Fossil-Steam | RFC | Summer | 15.99 | 1.23 | 1 | 1 | 1999-Boiler; miscellaneous | D2-Forced - Delayed | 100-Fossil-Steam
1999 | Boiler; miscellaneous | Boiler | Miscellaneous (Boiler) | D2 | Forced - Delayed | 2018 | Coal | CC | 100 | Fossil-Steam | RFC | Summer | 16 | 2 | 1 | 1 | 1999-Boiler; miscellaneous | D2-Forced - Delayed | 100-Fossil-Steam
1999 | Boiler; miscellaneous | Boiler | Miscellaneous (Boiler) | D2 | Forced - Delayed | 2018 | Coal | CC | 100 | Fossil-Steam | RFC | Summer | 16.87 | 2.41 | 1 | 1 | 1999-Boiler; miscellaneous | D2-Forced - Delayed | 100-Fossil-Steam
1999 | Boiler; miscellaneous | Boiler | Miscellaneous (Boiler) | D2 | Forced - Delayed | 2018 | Coal | CC | 100 | Fossil-Steam | RFC | Summer | 17.01 | 2.43 | 1 | 1 | 1999-Boiler; miscellaneous | D2-Forced - Delayed | 100-Fossil-Steam
1999 | Boiler; miscellaneous | Boiler | Miscellaneous (Boiler) | D2 | Forced - Delayed | 2018 | Coal | CC | 100 | Fossil-Steam | RFC | Summer | 19.2 | 1.6 | 1 | 1 | 1999-Boiler; miscellaneous | D2-Forced - Delayed | 100-Fossil-Steam
1999 | Boiler; miscellaneous | Boiler | Miscellaneous (Boiler) | D2 | Forced - Delayed | 2018 | Coal | CC | 100 | Fossil-Steam | RFC | Summer | 21 | 3 | 2 | 2 | 1999-Boiler; miscellaneous | D2-Forced - Delayed | 100-Fossil-Steam
1999 | Boiler; miscellaneous | Boiler | Miscellaneous (Boiler) | D2 | Forced - Delayed | 2018 | Coal | CC | 100 | Fossil-Steam | RFC | Summer | 23.4 | 2.6 | 1 | 1 | 1999-Boiler; miscellaneous | D2-Forced - Delayed | 100-Fossil-Steam
1999 | Boiler; miscellaneous | Boiler | Miscellaneous (Boiler) | D2 | Forced - Delayed | 2018 | Coal | CC | 100 | Fossil-Steam | RFC | Summer | 24.99 | 3.57 | 1 | 1 | 1999-Boiler; miscellaneous | D2-Forced - Delayed | 100-Fossil-Steam
1999 | Boiler; miscellaneous | Boiler | Miscellaneous (Boiler) | D2 | Forced - Delayed | 2018 | Coal | CC | 100 | Fossil-Steam | RFC | Summer | 26 | 6.5 | 1 | 1 | 1999-Boiler; miscellaneous | D2-Forced - Delayed | 100-Fossil-Steam
1999 | Boiler; miscellaneous | Boiler | Miscellaneous (Boiler) | D2 | Forced - Delayed | 2018 | Coal | CC | 100 | Fossil-Steam | RFC | Summer | 31.08 | 1.48 | 1 | 1 | 1999-Boiler; miscellaneous | D2-Forced - Delayed | 100-Fossil-Steam
1999 | Boiler; miscellaneous | Boiler | Miscellaneous (Boiler) | D2 | Forced - Delayed | 2018 | Coal | CC | 100 | Fossil-Steam | RFC | Summer | 34.3 | 4.9 | 1 | 1 | 1999-Boiler; miscellaneous | D2-Forced - Delayed | 100-Fossil-Steam
1999 | Boiler; miscellaneous | Boiler | Miscellaneous (Boiler) | D2 | Forced - Delayed | 2018 | Coal | CC | 100 | Fossil-Steam | RFC | Summer | 36 | 4 | 1 | 1 | 1999-Boiler; miscellaneous | D2-Forced - Delayed | 100-Fossil-Steam
1999 | Boiler; miscellaneous | Boiler | Miscellaneous (Boiler) | D2 | Forced - Delayed | 2018 | Coal | CC | 100 | Fossil-Steam | RFC | Summer | 36.96 | 4.62 | 1 | 1 | 1999-Boiler; miscellaneous | D2-Forced - Delayed | 100-Fossil-Steam
1999 | Boiler; miscellaneous | Boiler | Miscellaneous (Boiler) | D2 | Forced - Delayed | 2018 | Coal | CC | 100 | Fossil-Steam | RFC | Summer | 38.5333 | 8 | 1 | 1 | 1999-Boiler; miscellaneous | D2-Forced - Delayed | 100-Fossil-Steam
1999 | Boiler; miscellaneous | Boiler | Miscellaneous (Boiler) | D2 | Forced - Delayed | 2018 | Coal | CC | 100 | Fossil-Steam | RFC | Summer | 43.2 | 5.4 | 1 | 1 | 1999-Boiler; miscellaneous | D2-Forced - Delayed | 100-Fossil-Steam
1999 | Boiler; miscellaneous | Boiler | Miscellaneous (Boiler) | D2 | Forced - Delayed | 2018 | Coal | CC | 100 | Fossil-Steam | RFC | Winter | 0.5 | 0.5 | 2 | 2 | 1999-Boiler; miscellaneous | D2-Forced - Delayed | 100-Fossil-Steam
1999 | Boiler; miscellaneous | Boiler | Miscellaneous (Boiler) | D2 | Forced - Delayed | 2018 | Coal | CC | 100 | Fossil-Steam | RFC | Winter | 0.6 | 0.6 | 1 | 1 | 1999-Boiler; miscellaneous | D2-Forced - Delayed | 100-Fossil-Steam
1999 | Boiler; miscellaneous | Boiler | Miscellaneous (Boiler) | D2 | Forced - Delayed | 2018 | Coal | CC | 100 | Fossil-Steam | RFC | Winter | 1.1 | 1.1 | 3 | 3 | 1999-Boiler; miscellaneous | D2-Forced - Delayed | 100-Fossil-Steam
1999 | Boiler; miscellaneous | Boiler | Miscellaneous (Boiler) | D2 | Forced - Delayed | 2018 | Coal | CC | 100 | Fossil-Steam | RFC | Winter | 1.2 | 1.2 | 2 | 3 | 1999-Boiler; miscellaneous | D2-Forced - Delayed | 100-Fossil-Steam
1999 | Boiler; miscellaneous | Boiler | Miscellaneous (Boiler) | D2 | Forced - Delayed | 2018 | Coal | CC | 100 | Fossil-Steam | RFC | Winter | 1.5 | 1.5 | 2 | 2 | 1999-Boiler; miscellaneous | D2-Forced - Delayed | 100-Fossil-Steam
1999 | Boiler; miscellaneous | Boiler | Miscellaneous (Boiler) | D2 | Forced - Delayed | 2018 | Coal | CC | 100 | Fossil-Steam | RFC | Winter | 2 | 1 | 1 | 2 | 1999-Boiler; miscellaneous | D2-Forced - Delayed | 100-Fossil-Steam
1999 | Boiler; miscellaneous | Boiler | Miscellaneous (Boiler) | D2 | Forced - Delayed | 2018 | Coal | CC | 100 | Fossil-Steam | RFC | Winter | 4 | 4 | 4 | 6 | 1999-Boiler; miscellaneous | D2-Forced - Delayed | 100-Fossil-Steam
1999 | Boiler; miscellaneous | Boiler | Miscellaneous (Boiler) | D2 | Forced - Delayed | 2018 | Coal | CC | 100 | Fossil-Steam | RFC | Winter | 5.3 | 5.3 | 1 | 1 | 1999-Boiler; miscellaneous | D2-Forced - Delayed | 100-Fossil-Steam
1999 | Boiler; miscellaneous | Boiler | Miscellaneous (Boiler) | D2 | Forced - Delayed | 2018 | Coal | CC | 100 | Fossil-Steam | RFC | Winter | 6 | 6 | 1 | 2 | 1999-Boiler; miscellaneous | D2-Forced - Delayed | 100-Fossil-Steam
1999 | Boiler; miscellaneous | Boiler | Miscellaneous (Boiler) | D2 | Forced - Delayed | 2018 | Coal | CC | 100 | Fossil-Steam | RFC | Winter | 6.8 | 3.4 | 1 | 1 | 1999-Boiler; miscellaneous | D2-Forced - Delayed | 100-Fossil-Steam
1999 | Boiler; miscellaneous | Boiler | Miscellaneous (Boiler) | D2 | Forced - Delayed | 2018 | Coal | CC | 100 | Fossil-Steam | RFC | Winter | 6.9 | 2.3 | 1 | 1 | 1999-Boiler; miscellaneous | D2-Forced - Delayed | 100-Fossil-Steam
1999 | Boiler; miscellaneous | Boiler | Miscellaneous (Boiler) | D2 | Forced - Delayed | 2018 | Coal | CC | 100 | Fossil-Steam | RFC | Winter | 8 | 1 | 1 | 1 | 1999-Boiler; miscellaneous | D2-Forced - Delayed | 100-Fossil-Steam
1999 | Boiler; miscellaneous | Boiler | Miscellaneous (Boiler) | D2 | Forced - Delayed | 2018 | Coal | CC | 100 | Fossil-Steam | RFC | Winter | 9.2 | 4.6 | 1 | 1 | 1999-Boiler; miscellaneous | D2-Forced - Delayed | 100-Fossil-Steam
1999 | Boiler; miscellaneous | Boiler | Miscellaneous (Boiler) | D2 | Forced - Delayed | 2018 | Coal | CC | 100 | Fossil-Steam | RFC | Winter | 9.3 | 1.86 | 1 | 1 | 1999-Boiler; miscellaneous | D2-Forced - Delayed | 100-Fossil-Steam
1999 | Boiler; miscellaneous | Boiler | Miscellaneous (Boiler) | D2 | Forced - Delayed | 2018 | Coal | CC | 100 | Fossil-Steam | RFC | Winter | 10.96 | 1.37 | 1 | 1 | 1999-Boiler; miscellaneous | D2-Forced - Delayed | 100-Fossil-Steam
1999 | Boiler; miscellaneous | Boiler | Miscellaneous (Boiler) | D2 | Forced - Delayed | 2018 | Coal | CC | 100 | Fossil-Steam | RFC | Winter | 12.1 | 2.42 | 1 | 1 | 1999-Boiler; miscellaneous | D2-Forced - Delayed | 100-Fossil-Steam
1999 | Boiler; miscellaneous | Boiler | Miscellaneous (Boiler) | D2 | Forced - Delayed | 2018 | Coal | CC | 100 | Fossil-Steam | RFC | Winter | 14.4 | 0.9 | 1 | 1 | 1999-Boiler; miscellaneous | D2-Forced - Delayed | 100-Fossil-Steam
1999 | Boiler; miscellaneous | Boiler | Miscellaneous (Boiler) | D2 | Forced - Delayed | 2018 | Coal | CC | 100 | Fossil-Steam | RFC | Winter | 14.7 | 2.45 | 1 | 1 | 1999-Boiler; miscellaneous | D2-Forced - Delayed | 100-Fossil-Steam
1999 | Boiler; miscellaneous | Boiler | Miscellaneous (Boiler) | D2 | Forced - Delayed | 2018 | Coal | CC | 100 | Fossil-Steam | RFC | Winter | 16 | 1.6 | 1 | 1 | 1999-Boiler; miscellaneous | D2-Forced - Delayed | 100-Fossil-Steam
1999 | Boiler; miscellaneous | Boiler | Miscellaneous (Boiler) | D2 | Forced - Delayed | 2018 | Coal | CC | 100 | Fossil-Steam | RFC | Winter | 18 | 1 | 1 | 1 | 1999-Boiler; miscellaneous | D2-Forced - Delayed | 100-Fossil-Steam
1999 | Boiler; miscellaneous | Boiler | Miscellaneous (Boiler) | D2 | Forced - Delayed | 2018 | Coal | CC | 100 | Fossil-Steam | RFC | Winter | 19.41 | 6.47 | 1 | 1 | 1999-Boiler; miscellaneous | D2-Forced - Delayed | 100-Fossil-Steam
1999 | Boiler; miscellaneous | Boiler | Miscellaneous (Boiler) | D2 | Forced - Delayed | 2018 | Coal | CC | 100 | Fossil-Steam | RFC | Winter | 21.69 | 7.23 | 1 | 1 | 1999-Boiler; miscellaneous | D2-Forced - Delayed | 100-Fossil-Steam
1999 | Boiler; miscellaneous | Boiler | Miscellaneous (Boiler) | D2 | Forced - Delayed | 2018 | Coal | CC | 100 | Fossil-Steam | RFC | Winter | 28.1 | 14.05 | 1 | 1 | 1999-Boiler; miscellaneous | D2-Forced - Delayed | 100-Fossil-Steam
1999 | Boiler; miscellaneous | Boiler | Miscellaneous (Boiler) | D2 | Forced - Delayed | 2018 | Coal | CC | 100 | Fossil-Steam | RFC | Winter | 29.7 | 2.7 | 1 | 1 | 1999-Boiler; miscellaneous | D2-Forced - Delayed | 100-Fossil-Steam
1999 | Boiler; miscellaneous | Boiler | Miscellaneous (Boiler) | D2 | Forced - Delayed | 2018 | Coal | CC | 100 | Fossil-Steam | RFC | Winter | 39 | 2.6 | 1 | 1 | 1999-Boiler; miscellaneous | D2-Forced - Delayed | 100-Fossil-Steam
1999 | Boiler; miscellaneous | Boiler | Miscellaneous (Boiler) | D2 | Forced - Delayed | 2018 | Coal | CC | 100 | Fossil-Steam | RFC | Winter | 39.52 | 2.47 | 1 | 1 | 1999-Boiler; miscellaneous | D2-Forced - Delayed | 100-Fossil-Steam
1999 | Boiler; miscellaneous | Boiler | Miscellaneous (Boiler) | D2 | Forced - Delayed | 2018 | Coal | CC | 100 | Fossil-Steam | RFC | Winter | 46.8 | 3.6 | 1 | 1 | 1999-Boiler; miscellaneous | D2-Forced - Delayed | 100-Fossil-Steam
1999 | Boiler; miscellaneous | Boiler | Miscellaneous (Boiler) | D2 | Forced - Delayed | 2018 | Coal | CC | 100 | Fossil-Steam | RFC | Winter | 48.79 | 2.87 | 1 | 1 | 1999-Boiler; miscellaneous | D2-Forced - Delayed | 100-Fossil-Steam
1999 | Boiler; miscellaneous | Boiler | Miscellaneous (Boiler) | U1 | Forced - Immediate | 2018 | Other | WD | 100 | Fossil-Steam | NPCC | Summer | 2111.3 | 43 | 1 | 1 | 1999-Boiler; miscellaneous | U1-Forced - Immediate | 100-Fossil-Steam
1999 | Boiler; miscellaneous | Boiler | Miscellaneous (Boiler) | U1 | Forced - Immediate | 2018 | Other | WD | 100 | Fossil-Steam | NPCC | Winter | 26.5166 | 43 | 1 | 1 | 1999-Boiler; miscellaneous | U1-Forced - Immediate | 100-Fossil-Steam
1999 | Boiler; miscellaneous | Boiler | Miscellaneous (Boiler) | U1 | Forced - Immediate | 2018 | Other | WD | 100 | Fossil-Steam | NPCC | Winter | 263.0166 | 43 | 1 | 1 | 1999-Boiler; miscellaneous | U1-Forced - Immediate | 100-Fossil-Steam
1999 | Boiler; miscellaneous | Boiler | Miscellaneous (Boiler) | D1 | Forced - Immediate | 2018 | Coal | CC | 100 | Fossil-Steam | SERC | Off-Peak | 50.04 | 50.04 | 1 | 4 | 1999-Boiler; miscellaneous | D1-Forced - Immediate | 100-Fossil-Steam
1999 | Boiler; miscellaneous | Boiler | Miscellaneous (Boiler) | D1 | Forced - Immediate | 2018 | Coal | CC | 100 | Fossil-Steam | SERC | Off-Peak | 130.08 | 65.04 | 1 | 1 | 1999-Boiler; miscellaneous | D1-Forced - Immediate | 100-Fossil-Steam
1999 | Boiler; miscellaneous | Boiler | Miscellaneous (Boiler) | D1 | Forced - Immediate | 2018 | Coal | CC | 100 | Fossil-Steam | SERC | Off-Peak | 165.04 | 165.04 | 1 | 1 | 1999-Boiler; miscellaneous | D1-Forced - Immediate | 100-Fossil-Steam
1999 | Boiler; miscellaneous | Boiler | Miscellaneous (Boiler) | D1 | Forced - Immediate | 2018 | Coal | CC | 100 | Fossil-Steam | MRO | Summer | 6.797 | 29.13 | 1 | 1 | 1999-Boiler; miscellaneous | D1-Forced - Immediate | 100-Fossil-Steam
1999 | Boiler; miscellaneous | Boiler | Miscellaneous (Boiler) | D1 | Forced - Immediate | 2018 | Coal | CC | 100 | Fossil-Steam | MRO | Summer | 28.159 | 29.13 | 1 | 1 | 1999-Boiler; miscellaneous | D1-Forced - Immediate | 100-Fossil-Steam
1999 | Boiler; miscellaneous | Boiler | Miscellaneous (Boiler) | D1 | Forced - Immediate | 2018 | Coal | CC | 100 | Fossil-Steam | RFC | Summer | 116.2 | 83 | 1 | 1 | 1999-Boiler; miscellaneous | D1-Forced - Immediate | 100-Fossil-Steam
1999 | Boiler; miscellaneous | Boiler | Miscellaneous (Boiler) | D1 | Forced - Immediate | 2018 | Coal | CC | 100 | Fossil-Steam | RFC | Summer | 128.65 | 93 | 1 | 1 | 1999-Boiler; miscellaneous | D1-Forced - Immediate | 100-Fossil-Steam
1999 | Boiler; miscellaneous | Boiler | Miscellaneous (Boiler) | D1 | Forced - Immediate | 2018 | Coal | CC | 100 | Fossil-Steam | SERC | Summer | 1212.4 | 84 | 1 | 1 | 1999-Boiler; miscellaneous | D1-Forced - Immediate | 100-Fossil-Steam
1999 | Boiler; miscellaneous | Boiler | Miscellaneous (Boiler) | D1 | Forced - Immediate | 2018 | Coal | CC | 100 | Fossil-Steam | RFC | Winter | 53 | 106 | 1 | 1 | 1999-Boiler; miscellaneous | D1-Forced - Immediate | 100-Fossil-Steam
1999 | Boiler; miscellaneous | Boiler | Miscellaneous (Boiler) | D1 | Forced - Immediate | 2018 | Coal | CC | 100 | Fossil-Steam | MRO | Winter | 91 | 30 | 1 | 1 | 1999-Boiler; miscellaneous | D1-Forced - Immediate | 100-Fossil-Steam
1999 | Boiler; miscellaneous | Boiler | Miscellaneous (Boiler) | D1 | Forced - Immediate | 2018 | Coal | CC | 100 | Fossil-Steam | SERC | Winter | 138.75 | 37 | 1 | 1 | 1999-Boiler; miscellaneous | D1-Forced - Immediate | 100-Fossil-Steam
1999 | Boiler; miscellaneous | Boiler | Miscellaneous (Boiler) | D1 | Forced - Immediate | 2018 | Coal | CC | 100 | Fossil-Steam | RFC | Winter | 274.1667 | 14 | 1 | 1 | 1999-Boiler; miscellaneous | D1-Forced - Immediate | 100-Fossil-Steam
1999 | Boiler; miscellaneous | Boiler | Miscellaneous (Boiler) | D1 | Forced - Immediate | 2018 | Coal | OS | 100 | Fossil-Steam | RFC | Summer | 168.625 | 21.3 | 1 | 1 | 1999-Boiler; miscellaneous | D1-Forced - Immediate | 100-Fossil-Steam
1999 | Boiler; miscellaneous | Boiler | Miscellaneous (Boiler) | D1 | Forced - Immediate | 2018 | Coal | OS | 100 | Fossil-Steam | RFC | Winter | 526.6667 | 16 | 1 | 1 | 1999-Boiler; miscellaneous | D1-Forced - Immediate | 100-Fossil-Steam
1999 | Boiler; miscellaneous | Boiler | Miscellaneous (Boiler) | D1 | Forced - Immediate | 2018 | Gas | GG | 100 | Fossil-Steam | NPCC | Summer | 21.8166 | 119 | 1 | 1 | 1999-Boiler; miscellaneous | D1-Forced - Immediate | 100-Fossil-Steam
1999 | Boiler; miscellaneous | Boiler | Miscellaneous (Boiler) | D2 | Forced - Delayed | 2018 | Coal | CC | 100 | Fossil-Steam | RFC | Off-Peak | 0.8 | 0.8 | 3 | 3 | 1999-Boiler; miscellaneous | D2-Forced - Delayed | 100-Fossil-Steam
1999 | Boiler; miscellaneous | Boiler | Miscellaneous (Boiler) | D2 | Forced - Delayed | 2018 | Coal | CC | 100 | Fossil-Steam | RFC | Off-Peak | 3.9 | 1.3 | 1 | 1 | 1999-Boiler; miscellaneous | D2-Forced - Delayed | 100-Fossil-Steam
1999 | Boiler; miscellaneous | Boiler | Miscellaneous (Boiler) | D2 | Forced - Delayed | 2018 | Coal | CC | 100 | Fossil-Steam | RFC | Off-Peak | 5.5 | 5.5 | 1 | 1 | 1999-Boiler; miscellaneous | D2-Forced - Delayed | 100-Fossil-Steam
1999 | Boiler; miscellaneous | Boiler | Miscellaneous (Boiler) | D2 | Forced - Delayed | 2018 | Coal | CC | 100 | Fossil-Steam | RFC | Off-Peak | 7 | 1 | 3 | 3 | 1999-Boiler; miscellaneous | D2-Forced - Delayed | 100-Fossil-Steam
1999 | Boiler; miscellaneous | Boiler | Miscellaneous (Boiler) | D2 | Forced - Delayed | 2018 | Coal | CC | 100 | Fossil-Steam | RFC | Off-Peak | 7.2 | 2.4 | 2 | 2 | 1999-Boiler; miscellaneous | D2-Forced - Delayed | 100-Fossil-Steam
1999 | Boiler; miscellaneous | Boiler | Miscellaneous (Boiler) | D2 | Forced - Delayed | 2018 | Coal | CC | 100 | Fossil-Steam | RFC | Off-Peak | 9 | 2.25 | 1 | 1 | 1999-Boiler; miscellaneous | D2-Forced - Delayed | 100-Fossil-Steam
1999 | Boiler; miscellaneous | Boiler | Miscellaneous (Boiler) | D2 | Forced - Delayed | 2018 | Coal | CC | 100 | Fossil-Steam | RFC | Off-Peak | 9.68 | 2.42 | 1 | 1 | 1999-Boiler; miscellaneous | D2-Forced - Delayed | 100-Fossil-Steam
1999 | Boiler; miscellaneous | Boiler | Miscellaneous (Boiler) | D2 | Forced - Delayed | 2018 | Coal | CC | 100 | Fossil-Steam | RFC | Off-Peak | 11 | 1 | 1 | 1 | 1999-Boiler; miscellaneous | D2-Forced - Delayed | 100-Fossil-Steam
1999 | Boiler; miscellaneous | Boiler | Miscellaneous (Boiler) | D2 | Forced - Delayed | 2018 | Coal | CC | 100 | Fossil-Steam | RFC | Off-Peak | 12.6 | 0.84 | 1 | 1 | 1999-Boiler; miscellaneous | D2-Forced - Delayed | 100-Fossil-Steam
1999 | Boiler; miscellaneous | Boiler | Miscellaneous (Boiler) | D2 | Forced - Delayed | 2018 | Coal | CC | 100 | Fossil-Steam | RFC | Off-Peak | 14 | 2.8 | 1 | 1 | 1999-Boiler; miscellaneous | D2-Forced - Delayed | 100-Fossil-Steam
1999 | Boiler; miscellaneous | Boiler | Miscellaneous (Boiler) | D2 | Forced - Delayed | 2018 | Coal | CC | 100 | Fossil-Steam | RFC | Off-Peak | 16.8 | 2.8 | 1 | 1 | 1999-Boiler; miscellaneous | D2-Forced - Delayed | 100-Fossil-Steam
1999 | Boiler; miscellaneous | Boiler | Miscellaneous (Boiler) | D2 | Forced - Delayed | 2018 | Coal | CC | 100 | Fossil-Steam | RFC | Off-Peak | 20 | 5 | 1 | 1 | 1999-Boiler; miscellaneous | D2-Forced - Delayed | 100-Fossil-Steam
1999 | Boiler; miscellaneous | Boiler | Miscellaneous (Boiler) | D2 | Forced - Delayed | 2018 | Coal | CC | 100 | Fossil-Steam | RFC | Off-Peak | 21 | 1.5 | 1 | 1 | 1999-Boiler; miscellaneous | D2-Forced - Delayed | 100-Fossil-Steam
1999 | Boiler; miscellaneous | Boiler | Miscellaneous (Boiler) | D2 | Forced - Delayed | 2018 | Coal | CC | 100 | Fossil-Steam | RFC | Off-Peak | 21.15 | 1.41 | 1 | 1 | 1999-Boiler; miscellaneous | D2-Forced - Delayed | 100-Fossil-Steam
1999 | Boiler; miscellaneous | Boiler | Miscellaneous (Boiler) | D2 | Forced - Delayed | 2018 | Coal | CC | 100 | Fossil-Steam | RFC | Off-Peak | 25.8533 | 2.8 | 1 | 1 | 1999-Boiler; miscellaneous | D2-Forced - Delayed | 100-Fossil-Steam
1999 | Boiler; miscellaneous | Boiler | Miscellaneous (Boiler) | D2 | Forced - Delayed | 2018 | Coal | CC | 100 | Fossil-Steam | RFC | Off-Peak | 28 | 1.4 | 1 | 1 | 1999-Boiler; miscellaneous | D2-Forced - Delayed | 100-Fossil-Steam
1999 | Boiler; miscellaneous | Boiler | Miscellaneous (Boiler) | D2 | Forced - Delayed | 2018 | Coal | CC | 100 | Fossil-Steam | RFC | Off-Peak | 33.02 | 2.54 | 1 | 1 | 1999-Boiler; miscellaneous | D2-Forced - Delayed | 100-Fossil-Steam
1999 | Boiler; miscellaneous | Boiler | Miscellaneous (Boiler) | D2 | Forced - Delayed | 2018 | Coal | CC | 100 | Fossil-Steam | RFC | Off-Peak | 37.95 | 2.53 | 1 | 1 | 1999-Boiler; miscellaneous | D2-Forced - Delayed | 100-Fossil-Steam
1999 | Boiler; miscellaneous | Boiler | Miscellaneous (Boiler) | D2 | Forced - Delayed | 2018 | Coal | CC | 100 | Fossil-Steam | RFC | Off-Peak | 49.68 | 4.14 | 1 | 1 | 1999-Boiler; miscellaneous | D2-Forced - Delayed | 100-Fossil-Steam
1999 | Boiler; miscellaneous | Boiler | Miscellaneous (Boiler) | D2 | Forced - Delayed | 2018 | Coal | CC | 100 | Fossil-Steam | RFC | Summer | 0.5 | 0.5 | 4 | 8 | 1999-Boiler; miscellaneous | D2-Forced - Delayed | 100-Fossil-Steam
1999 | Boiler; miscellaneous | Boiler | Miscellaneous (Boiler) | D2 | Forced - Delayed | 2018 | Coal | CC | 100 | Fossil-Steam | RFC | Summer | 2.4 | 1.2 | 1 | 1 | 1999-Boiler; miscellaneous | D2-Forced - Delayed | 100-Fossil-Steam
1999 | Boiler; miscellaneous | Boiler | Miscellaneous (Boiler) | D2 | Forced - Delayed | 2018 | Coal | CC | 100 | Fossil-Steam | RFC | Summer | 3.8 | 1.9 | 3 | 3 | 1999-Boiler; miscellaneous | D2-Forced - Delayed | 100-Fossil-Steam
1999 | Boiler; miscellaneous | Boiler | Miscellaneous (Boiler) | D2 | Forced - Delayed | 2018 | Coal | CC | 100 | Fossil-Steam | RFC | Summer | 4.5 | 2.25 | 1 | 1 | 1999-Boiler; miscellaneous | D2-Forced - Delayed | 100-Fossil-Steam
1999 | Boiler; miscellaneous | Boiler | Miscellaneous (Boiler) | D2 | Forced - Delayed | 2018 | Coal | CC | 100 | Fossil-Steam | RFC | Summer | 5 | 5 | 2 | 2 | 1999-Boiler; miscellaneous | D2-Forced - Delayed | 100-Fossil-Steam
1999 | Boiler; miscellaneous | Boiler | Miscellaneous (Boiler) | D2 | Forced - Delayed | 2018 | Coal | CC | 100 | Fossil-Steam | RFC | Summer | 9 | 1 | 2 | 2 | 1999-Boiler; miscellaneous | D2-Forced - Delayed | 100-Fossil-Steam
1999 | Boiler; miscellaneous | Boiler | Miscellaneous (Boiler) | D2 | Forced - Delayed | 2018 | Coal | CC | 100 | Fossil-Steam | RFC | Summer | 9 | 1.5 | 1 | 1 | 1999-Boiler; miscellaneous | D2-Forced - Delayed | 100-Fossil-Steam
1999 | Boiler; miscellaneous | Boiler | Miscellaneous (Boiler) | D2 | Forced - Delayed | 2018 | Coal | CC | 100 | Fossil-Steam | RFC | Summer | 11.2 | 1.4 | 1 | 1 | 1999-Boiler; miscellaneous | D2-Forced - Delayed | 100-Fossil-Steam
1999 | Boiler; miscellaneous | Boiler | Miscellaneous (Boiler) | D2 | Forced - Delayed | 2018 | Coal | CC | 100 | Fossil-Steam | RFC | Summer | 14 | 3.5 | 1 | 1 | 1999-Boiler; miscellaneous | D2-Forced - Delayed | 100-Fossil-Steam
1999 | Boiler; miscellaneous | Boiler | Miscellaneous (Boiler) | D2 | Forced - Delayed | 2018 | Coal | CC | 100 | Fossil-Steam | RFC | Summer | 14.88 | 2.48 | 1 | 1 | 1999-Boiler; miscellaneous | D2-Forced - Delayed | 100-Fossil-Steam
1999 | Boiler; miscellaneous | Boiler | Miscellaneous (Boiler) | D2 | Forced - Delayed | 2018 | Coal | CC | 100 | Fossil-Steam | RFC | Summer | 14.98 | 2.14 | 1 | 1 | 1999-Boiler; miscellaneous | D2-Forced - Delayed | 100-Fossil-Steam
1999 | Boiler; miscellaneous | Boiler | Miscellaneous (Boiler) | D2 | Forced - Delayed | 2018 | Coal | CC | 100 | Fossil-Steam | RFC | Summer | 15 | 2.5 | 2 | 2 | 1999-Boiler; miscellaneous | D2-Forced - Delayed | 100-Fossil-Steam
1999 | Boiler; miscellaneous | Boiler | Miscellaneous (Boiler) | D2 | Forced - Delayed | 2018 | Coal | CC | 100 | Fossil-Steam | RFC | Summer | 23 | 4.6 | 1 | 1 | 1999-Boiler; miscellaneous | D2-Forced - Delayed | 100-Fossil-Steam
1999 | Boiler; miscellaneous | Boiler | Miscellaneous (Boiler) | D2 | Forced - Delayed | 2018 | Coal | CC | 100 | Fossil-Steam | RFC | Summer | 24.8 | 6.2 | 1 | 1 | 1999-Boiler; miscellaneous | D2-Forced - Delayed | 100-Fossil-Steam
1999 | Boiler; miscellaneous | Boiler | Miscellaneous (Boiler) | D2 | Forced - Delayed | 2018 | Coal | CC | 100 | Fossil-Steam | RFC | Summer | 33.6 | 2.4 | 1 | 1 | 1999-Boiler; miscellaneous | D2-Forced - Delayed | 100-Fossil-Steam
1999 | Boiler; miscellaneous | Boiler | Miscellaneous (Boiler) | D2 | Forced - Delayed | 2018 | Coal | CC | 100 | Fossil-Steam | RFC | Summer | 33.8 | 2.6 | 1 | 1 | 1999-Boiler; miscellaneous | D2-Forced - Delayed | 100-Fossil-Steam
1999 | Boiler; miscellaneous | Boiler | Miscellaneous (Boiler) | D2 | Forced - Delayed | 2018 | Coal | CC | 100 | Fossil-Steam | RFC | Summer | 46 | 5.75 | 1 | 1 | 1999-Boiler; miscellaneous | D2-Forced - Delayed | 100-Fossil-Steam
1999 | Boiler; miscellaneous | Boiler | Miscellaneous (Boiler) | D2 | Forced - Delayed | 2018 | Coal | CC | 100 | Fossil-Steam | RFC | Summer | 49.28 | 6.16 | 1 | 1 | 1999-Boiler; miscellaneous | D2-Forced - Delayed | 100-Fossil-Steam
1999 | Boiler; miscellaneous | Boiler | Miscellaneous (Boiler) | D2 | Forced - Delayed | 2018 | Coal | CC | 100 | Fossil-Steam | RFC | Winter | 0.8 | 0.8 | 1 | 1 | 1999-Boiler; miscellaneous | D2-Forced - Delayed | 100-Fossil-Steam
1999 | Boiler; miscellaneous | Boiler | Miscellaneous (Boiler) | D2 | Forced - Delayed | 2018 | Coal | CC | 100 | Fossil-Steam | RFC | Winter | 1.2 | 0.6 | 1 | 1 | 1999-Boiler; miscellaneous | D2-Forced - Delayed | 100-Fossil-Steam
1999 | Boiler; miscellaneous | Boiler | Miscellaneous (Boiler) | D2 | Forced - Delayed | 2018 | Coal | CC | 100 | Fossil-Steam | RFC | Winter | 2 | 2 | 8 | 13 | 1999-Boiler; miscellaneous | D2-Forced - Delayed | 100-Fossil-Steam
1999 | Boiler; miscellaneous | Boiler | Miscellaneous (Boiler) | D2 | Forced - Delayed | 2018 | Coal | CC | 100 | Fossil-Steam | RFC | Winter | 4 | 2 | 3 | 3 | 1999-Boiler; miscellaneous | D2-Forced - Delayed | 100-Fossil-Steam
1999 | Boiler; miscellaneous | Boiler | Miscellaneous (Boiler) | D2 | Forced - Delayed | 2018 | Coal | CC | 100 | Fossil-Steam | RFC | Winter | 4.48 | 1.12 | 1 | 1 | 1999-Boiler; miscellaneous | D2-Forced - Delayed | 100-Fossil-Steam
1999 | Boiler; miscellaneous | Boiler | Miscellaneous (Boiler) | D2 | Forced - Delayed | 2018 | Coal | CC | 100 | Fossil-Steam | RFC | Winter | 5.2 | 1.04 | 1 | 1 | 1999-Boiler; miscellaneous | D2-Forced - Delayed | 100-Fossil-Steam
1999 | Boiler; miscellaneous | Boiler | Miscellaneous (Boiler) | D2 | Forced - Delayed | 2018 | Coal | CC | 100 | Fossil-Steam | RFC | Winter | 8 | 2 | 1 | 1 | 1999-Boiler; miscellaneous | D2-Forced - Delayed | 100-Fossil-Steam
1999 | Boiler; miscellaneous | Boiler | Miscellaneous (Boiler) | D2 | Forced - Delayed | 2018 | Coal | CC | 100 | Fossil-Steam | RFC | Winter | 8.01 | 2.67 | 1 | 1 | 1999-Boiler; miscellaneous | D2-Forced - Delayed | 100-Fossil-Steam
1999 | Boiler; miscellaneous | Boiler | Miscellaneous (Boiler) | D2 | Forced - Delayed | 2018 | Coal | CC | 100 | Fossil-Steam | RFC | Winter | 10 | 2.5 | 1 | 1 | 1999-Boiler; miscellaneous | D2-Forced - Delayed | 100-Fossil-Steam
1999 | Boiler; miscellaneous | Boiler | Miscellaneous (Boiler) | D2 | Forced - Delayed | 2018 | Coal | CC | 100 | Fossil-Steam | RFC | Winter | 10.4 | 2.6 | 1 | 1 | 1999-Boiler; miscellaneous | D2-Forced - Delayed | 100-Fossil-Steam
1999 | Boiler; miscellaneous | Boiler | Miscellaneous (Boiler) | D2 | Forced - Delayed | 2018 | Coal | CC | 100 | Fossil-Steam | RFC | Winter | 10.8 | 2.7 | 1 | 1 | 1999-Boiler; miscellaneous | D2-Forced - Delayed | 100-Fossil-Steam
1999 | Boiler; miscellaneous | Boiler | Miscellaneous (Boiler) | D2 | Forced - Delayed | 2018 | Coal | CC | 100 | Fossil-Steam | RFC | Winter | 20 | 2 | 1 | 1 | 1999-Boiler; miscellaneous | D2-Forced - Delayed | 100-Fossil-Steam
1999 | Boiler; miscellaneous | Boiler | Miscellaneous (Boiler) | D2 | Forced - Delayed | 2018 | Coal | CC | 100 | Fossil-Steam | RFC | Winter | 23.4 | 1.8 | 1 | 1 | 1999-Boiler; miscellaneous | D2-Forced - Delayed | 100-Fossil-Steam
1999 | Boiler; miscellaneous | Boiler | Miscellaneous (Boiler) | D2 | Forced - Delayed | 2018 | Coal | CC | 100 | Fossil-Steam | RFC | Winter | 24.7 | 1.9 | 2 | 2 | 1999-Boiler; miscellaneous | D2-Forced - Delayed | 100-Fossil-Steam
1999 | Boiler; miscellaneous | Boiler | Miscellaneous (Boiler) | D2 | Forced - Delayed | 2018 | Coal | CC | 100 | Fossil-Steam | RFC | Winter | 27.3 | 4.55 | 1 | 1 | 1999-Boiler; miscellaneous | D2-Forced - Delayed | 100-Fossil-Steam
1999 | Boiler; miscellaneous | Boiler | Miscellaneous (Boiler) | D2 | Forced - Delayed | 2018 | Coal | CC | 100 | Fossil-Steam | RFC | Winter | 33.6 | 4.2 | 1 | 1 | 1999-Boiler; miscellaneous | D2-Forced - Delayed | 100-Fossil-Steam
1999 | Boiler; miscellaneous | Boiler | Miscellaneous (Boiler) | D2 | Forced - Delayed | 2018 | Coal | CC | 100 | Fossil-Steam | SERC | Winter | 1101.9173 | 17.44 | 1 | 1 | 1999-Boiler; miscellaneous | D2-Forced - Delayed | 100-Fossil-Steam
1999 | Boiler; miscellaneous | Boiler | Miscellaneous (Boiler) | D3 | Forced - Postponed | 2018 | Coal | CC | 100 | Fossil-Steam | RFC | Summer | 8640 | 30 | 1 | 1 | 1999-Boiler; miscellaneous | D3-Forced - Postponed | 100-Fossil-Steam
1999 | Boiler; miscellaneous | Boiler | Miscellaneous (Boiler) | D3 | Forced - Postponed | 2018 | Coal | CC | 100 | Fossil-Steam | RFC | Summer | 34953.75 | 45 | 1 | 1 | 1999-Boiler; miscellaneous | D3-Forced - Postponed | 100-Fossil-Steam
1999 | Boiler; miscellaneous | Boiler | Miscellaneous (Boiler) | U1 | Forced - Immediate | 2018 | Gas | GG | 100 | Fossil-Steam | WECC | Winter | 208.9999 | 330 | 1 | 1 | 1999-Boiler; miscellaneous | U1-Forced - Immediate | 100-Fossil-Steam
1999 | Boiler; miscellaneous | Boiler | Miscellaneous (Boiler) | D1 | Forced - Immediate | 2018 | Coal | CC | 100 | Fossil-Steam | RFC | Off-Peak | 16.25 | 25 | 1 | 1 | 1999-Boiler; miscellaneous | D1-Forced - Immediate | 100-Fossil-Steam
1999 | Boiler; miscellaneous | Boiler | Miscellaneous (Boiler) | D1 | Forced - Immediate | 2018 | Coal | CC | 100 | Fossil-Steam | SERC | Off-Peak | 50.0225 | 18.19 | 1 | 1 | 1999-Boiler; miscellaneous | D1-Forced - Immediate | 100-Fossil-Steam
1999 | Boiler; miscellaneous | Boiler | Miscellaneous (Boiler) | D1 | Forced - Immediate | 2018 | Coal | CC | 100 | Fossil-Steam | SERC | Off-Peak | 55.04 | 55.04 | 1 | 1 | 1999-Boiler; miscellaneous | D1-Forced - Immediate | 100-Fossil-Steam
1999 | Boiler; miscellaneous | Boiler | Miscellaneous (Boiler) | D1 | Forced - Immediate | 2018 | Coal | CC | 100 | Fossil-Steam | SERC | Off-Peak | 65.04 | 65.04 | 1 | 1 | 1999-Boiler; miscellaneous | D1-Forced - Immediate | 100-Fossil-Steam
1999 | Boiler; miscellaneous | Boiler | Miscellaneous (Boiler) | D1 | Forced - Immediate | 2018 | Coal | CC | 100 | Fossil-Steam | RFC | Off-Peak | 262.5 | 15 | 1 | 1 | 1999-Boiler; miscellaneous | D1-Forced - Immediate | 100-Fossil-Steam
1999 | Boiler; miscellaneous | Boiler | Miscellaneous (Boiler) | D1 | Forced - Immediate | 2018 | Coal | CC | 100 | Fossil-Steam | SERC | Off-Peak | 266.3167 | 19 | 1 | 1 | 1999-Boiler; miscellaneous | D1-Forced - Immediate | 100-Fossil-Steam
1999 | Boiler; miscellaneous | Boiler | Miscellaneous (Boiler) | D1 | Forced - Immediate | 2018 | Coal | CC | 100 | Fossil-Steam | RFC | Off-Peak | 14560 | 13 | 1 | 1 | 1999-Boiler; miscellaneous | D1-Forced - Immediate | 100-Fossil-Steam
1999 | Boiler; miscellaneous | Boiler | Miscellaneous (Boiler) | D1 | Forced - Immediate | 2018 | Coal | CC | 100 | Fossil-Steam | MRO | Winter | 5 | 10 | 1 | 1 | 1999-Boiler; miscellaneous | D1-Forced - Immediate | 100-Fossil-Steam
1999 | Boiler; miscellaneous | Boiler | Miscellaneous (Boiler) | D1 | Forced - Immediate | 2018 | Coal | CC | 100 | Fossil-Steam | SERC | Winter | 45.04 | 45.04 | 1 | 9 | 1999-Boiler; miscellaneous | D1-Forced - Immediate | 100-Fossil-Steam
1999 | Boiler; miscellaneous | Boiler | Miscellaneous (Boiler) | D1 | Forced - Immediate | 2018 | Coal | CC | 100 | Fossil-Steam | SERC | Winter | 90.24 | 15.04 | 1 | 1 | 1999-Boiler; miscellaneous | D1-Forced - Immediate | 100-Fossil-Steam
1999 | Boiler; miscellaneous | Boiler | Miscellaneous (Boiler) | D1 | Forced - Immediate | 2018 | Coal | CC | 100 | Fossil-Steam | RFC | Winter | 207.9999 | 156 | 1 | 1 | 1999-Boiler; miscellaneous | D1-Forced - Immediate | 100-Fossil-Steam
1999 | Boiler; miscellaneous | Boiler | Miscellaneous (Boiler) | D1 | Forced - Immediate | 2018 | Coal | CC | 100 | Fossil-Steam | SERC | Winter | 2994.6 | 186 | 1 | 1 | 1999-Boiler; miscellaneous | D1-Forced - Immediate | 100-Fossil-Steam
1999 | Boiler; miscellaneous | Boiler | Miscellaneous (Boiler) | D1 | Forced - Immediate | 2018 | Coal | CC | 100 | Fossil-Steam | RFC | Winter | 137205 | 18 | 1 | 1 | 1999-Boiler; miscellaneous | D1-Forced - Immediate | 100-Fossil-Steam
1999 | Boiler; miscellaneous | Boiler | Miscellaneous (Boiler) | D1 | Forced - Immediate | 2018 | Coal | OS | 100 | Fossil-Steam | RFC | Off-Peak | 39 | 7.8 | 1 | 1 | 1999-Boiler; miscellaneous | D1-Forced - Immediate | 100-Fossil-Steam
1999 | Boiler; miscellaneous | Boiler | Miscellaneous (Boiler) | D1 | Forced - Immediate | 2018 | Coal | OS | 100 | Fossil-Steam | RFC | Winter | 111.3 | 21.2 | 1 | 1 | 1999-Boiler; miscellaneous | D1-Forced - Immediate | 100-Fossil-Steam
1999 | Boiler; miscellaneous | Boiler | Miscellaneous (Boiler) | D1 | Forced - Immediate | 2018 | Gas | GG | 100 | Fossil-Steam | MRO | Off-Peak | 41.0667 | 14 | 1 | 1 | 1999-Boiler; miscellaneous | D1-Forced - Immediate | 100-Fossil-Steam
1999 | Boiler; miscellaneous | Boiler | Miscellaneous (Boiler) | D1 | Forced - Immediate | 2018 | Gas | GG | 100 | Fossil-Steam | MRO | Off-Peak | 214.1333 | 73 | 1 | 1 | 1999-Boiler; miscellaneous | D1-Forced - Immediate | 100-Fossil-Steam
1999 | Boiler; miscellaneous | Boiler | Miscellaneous (Boiler) | D1 | Forced - Immediate | 2018 | Gas | GG | 100 | Fossil-Steam | NPCC | Summer | 33.9166 | 185 | 1 | 1 | 1999-Boiler; miscellaneous | D1-Forced - Immediate | 100-Fossil-Steam
1999 | Boiler; miscellaneous | Boiler | Miscellaneous (Boiler) | D1 | Forced - Immediate | 2018 | Gas | GG | 100 | Fossil-Steam | NPCC | Summer | 55.5833 | 145 | 1 | 1 | 1999-Boiler; miscellaneous | D1-Forced - Immediate | 100-Fossil-Steam
1999 | Boiler; miscellaneous | Boiler | Miscellaneous (Boiler) | D1 | Forced - Immediate | 2018 | Gas | GG | 100 | Fossil-Steam | NPCC | Summer | 90.6666 | 170 | 1 | 1 | 1999-Boiler; miscellaneous | D1-Forced - Immediate | 100-Fossil-Steam
1999 | Boiler; miscellaneous | Boiler | Miscellaneous (Boiler) | D1 | Forced - Immediate | 2018 | Gas | GG | 100 | Fossil-Steam | TRE | Winter | 1804.55 | 187 | 1 | 1 | 1999-Boiler; miscellaneous | D1-Forced - Immediate | 100-Fossil-Steam
1999 | Boiler; miscellaneous | Boiler | Miscellaneous (Boiler) | D2 | Forced - Delayed | 2018 | Coal | CC | 100 | Fossil-Steam | RFC | Off-Peak | 1 | 1 | 7 | 60 | 1999-Boiler; miscellaneous | D2-Forced - Delayed | 100-Fossil-Steam
1999 | Boiler; miscellaneous | Boiler | Miscellaneous (Boiler) | D2 | Forced - Delayed | 2018 | Coal | CC | 100 | Fossil-Steam | RFC | Off-Peak | 1.2 | 0.6 | 1 | 1 | 1999-Boiler; miscellaneous | D2-Forced - Delayed | 100-Fossil-Steam
1999 | Boiler; miscellaneous | Boiler | Miscellaneous (Boiler) | D2 | Forced - Delayed | 2018 | Coal | CC | 100 | Fossil-Steam | RFC | Off-Peak | 2.2 | 2.2 | 1 | 1 | 1999-Boiler; miscellaneous | D2-Forced - Delayed | 100-Fossil-Steam
1999 | Boiler; miscellaneous | Boiler | Miscellaneous (Boiler) | D2 | Forced - Delayed | 2018 | Coal | CC | 100 | Fossil-Steam | RFC | Off-Peak | 3.99 | 1.33 | 1 | 2 | 1999-Boiler; miscellaneous | D2-Forced - Delayed | 100-Fossil-Steam
1999 | Boiler; miscellaneous | Boiler | Miscellaneous (Boiler) | D2 | Forced - Delayed | 2018 | Coal | CC | 100 | Fossil-Steam | RFC | Off-Peak | 5.3 | 2.65 | 1 | 1 | 1999-Boiler; miscellaneous | D2-Forced - Delayed | 100-Fossil-Steam
1999 | Boiler; miscellaneous | Boiler | Miscellaneous (Boiler) | D2 | Forced - Delayed | 2018 | Coal | CC | 100 | Fossil-Steam | RFC | Off-Peak | 5.4 | 1.8 | 1 | 1 | 1999-Boiler; miscellaneous | D2-Forced - Delayed | 100-Fossil-Steam
1999 | Boiler; miscellaneous | Boiler | Miscellaneous (Boiler) | D2 | Forced - Delayed | 2018 | Coal | CC | 100 | Fossil-Steam | RFC | Off-Peak | 5.6 | 1.4 | 1 | 1 | 1999-Boiler; miscellaneous | D2-Forced - Delayed | 100-Fossil-Steam
1999 | Boiler; miscellaneous | Boiler | Miscellaneous (Boiler) | D2 | Forced - Delayed | 2018 | Coal | CC | 100 | Fossil-Steam | RFC | Off-Peak | 6 | 1.5 | 3 | 3 | 1999-Boiler; miscellaneous | D2-Forced - Delayed | 100-Fossil-Steam
1999 | Boiler; miscellaneous | Boiler | Miscellaneous (Boiler) | D2 | Forced - Delayed | 2018 | Coal | CC | 100 | Fossil-Steam | RFC | Off-Peak | 7 | 1.75 | 1 | 1 | 1999-Boiler; miscellaneous | D2-Forced - Delayed | 100-Fossil-Steam
1999 | Boiler; miscellaneous | Boiler | Miscellaneous (Boiler) | D2 | Forced - Delayed | 2018 | Coal | CC | 100 | Fossil-Steam | RFC | Off-Peak | 8.1 | 2.7 | 1 | 1 | 1999-Boiler; miscellaneous | D2-Forced - Delayed | 100-Fossil-Steam
1999 | Boiler; miscellaneous | Boiler | Miscellaneous (Boiler) | D2 | Forced - Delayed | 2018 | Coal | CC | 100 | Fossil-Steam | RFC | Off-Peak | 10 | 1 | 1 | 1 | 1999-Boiler; miscellaneous | D2-Forced - Delayed | 100-Fossil-Steam
1999 | Boiler; miscellaneous | Boiler | Miscellaneous (Boiler) | D2 | Forced - Delayed | 2018 | Coal | CC | 100 | Fossil-Steam | RFC | Off-Peak | 12 | 2.4 | 1 | 1 | 1999-Boiler; miscellaneous | D2-Forced - Delayed | 100-Fossil-Steam
1999 | Boiler; miscellaneous | Boiler | Miscellaneous (Boiler) | D2 | Forced - Delayed | 2018 | Coal | CC | 100 | Fossil-Steam | RFC | Off-Peak | 14 | 2 | 2 | 2 | 1999-Boiler; miscellaneous | D2-Forced - Delayed | 100-Fossil-Steam
1999 | Boiler; miscellaneous | Boiler | Miscellaneous (Boiler) | D2 | Forced - Delayed | 2018 | Coal | CC | 100 | Fossil-Steam | RFC | Off-Peak | 21.06 | 1.62 | 1 | 1 | 1999-Boiler; miscellaneous | D2-Forced - Delayed | 100-Fossil-Steam
1999 | Boiler; miscellaneous | Boiler | Miscellaneous (Boiler) | D2 | Forced - Delayed | 2018 | Coal | CC | 100 | Fossil-Steam | RFC | Off-Peak | 22.33 | 3.19 | 1 | 1 | 1999-Boiler; miscellaneous | D2-Forced - Delayed | 100-Fossil-Steam
1999 | Boiler; miscellaneous | Boiler | Miscellaneous (Boiler) | D2 | Forced - Delayed | 2018 | Coal | CC | 100 | Fossil-Steam | RFC | Off-Peak | 24 | 4 | 1 | 1 | 1999-Boiler; miscellaneous | D2-Forced - Delayed | 100-Fossil-Steam
1999 | Boiler; miscellaneous | Boiler | Miscellaneous (Boiler) | D2 | Forced - Delayed | 2018 | Coal | CC | 100 | Fossil-Steam | RFC | Off-Peak | 26.4 | 2.2 | 1 | 1 | 1999-Boiler; miscellaneous | D2-Forced - Delayed | 100-Fossil-Steam
1999 | Boiler; miscellaneous | Boiler | Miscellaneous (Boiler) | D2 | Forced - Delayed | 2018 | Coal | CC | 100 | Fossil-Steam | RFC | Off-Peak | 27.3 | 2.1 | 1 | 1 | 1999-Boiler; miscellaneous | D2-Forced - Delayed | 100-Fossil-Steam
1999 | Boiler; miscellaneous | Boiler | Miscellaneous (Boiler) | D2 | Forced - Delayed | 2018 | Coal | CC | 100 | Fossil-Steam | RFC | Off-Peak | 27.5 | 2.5 | 2 | 2 | 1999-Boiler; miscellaneous | D2-Forced - Delayed | 100-Fossil-Steam
1999 | Boiler; miscellaneous | Boiler | Miscellaneous (Boiler) | D2 | Forced - Delayed | 2018 | Coal | CC | 100 | Fossil-Steam | RFC | Off-Peak | 40.96 | 5.12 | 1 | 1 | 1999-Boiler; miscellaneous | D2-Forced - Delayed | 100-Fossil-Steam
1999 | Boiler; miscellaneous | Boiler | Miscellaneous (Boiler) | D2 | Forced - Delayed | 2018 | Coal | CC | 100 | Fossil-Steam | RFC | Off-Peak | 48.42 | 2.69 | 1 | 1 | 1999-Boiler; miscellaneous | D2-Forced - Delayed | 100-Fossil-Steam
1999 | Boiler; miscellaneous | Boiler | Miscellaneous (Boiler) | D2 | Forced - Delayed | 2018 | Coal | CC | 100 | Fossil-Steam | RFC | Summer | 1.1 | 0.55 | 1 | 1 | 1999-Boiler; miscellaneous | D2-Forced - Delayed | 100-Fossil-Steam
1999 | Boiler; miscellaneous | Boiler | Miscellaneous (Boiler) | D2 | Forced - Delayed | 2018 | Coal | CC | 100 | Fossil-Steam | RFC | Summer | 1.8 | 1.8 | 1 | 1 | 1999-Boiler; miscellaneous | D2-Forced - Delayed | 100-Fossil-Steam
1999 | Boiler; miscellaneous | Boiler | Miscellaneous (Boiler) | D2 | Forced - Delayed | 2018 | Coal | CC | 100 | Fossil-Steam | RFC | Summer | 2 | 2 | 10 | 32 | 1999-Boiler; miscellaneous | D2-Forced - Delayed | 100-Fossil-Steam
1999 | Boiler; miscellaneous | Boiler | Miscellaneous (Boiler) | D2 | Forced - Delayed | 2018 | Coal | CC | 100 | Fossil-Steam | RFC | Summer | 4 | 2 | 6 | 10 | 1999-Boiler; miscellaneous | D2-Forced - Delayed | 100-Fossil-Steam
1999 | Boiler; miscellaneous | Boiler | Miscellaneous (Boiler) | D2 | Forced - Delayed | 2018 | Coal | CC | 100 | Fossil-Steam | RFC | Summer | 4 | 4 | 3 | 7 | 1999-Boiler; miscellaneous | D2-Forced - Delayed | 100-Fossil-Steam
1999 | Boiler; miscellaneous | Boiler | Miscellaneous (Boiler) | D2 | Forced - Delayed | 2018 | Coal | CC | 100 | Fossil-Steam | RFC | Summer | 4.4 | 2.2 | 1 | 1 | 1999-Boiler; miscellaneous | D2-Forced - Delayed | 100-Fossil-Steam
1999 | Boiler; miscellaneous | Boiler | Miscellaneous (Boiler) | D2 | Forced - Delayed | 2018 | Coal | CC | 100 | Fossil-Steam | RFC | Summer | 6.3 | 0.9 | 1 | 1 | 1999-Boiler; miscellaneous | D2-Forced - Delayed | 100-Fossil-Steam
1999 | Boiler; miscellaneous | Boiler | Miscellaneous (Boiler) | D2 | Forced - Delayed | 2018 | Coal | CC | 100 | Fossil-Steam | RFC | Summer | 7 | 3.5 | 2 | 2 | 1999-Boiler; miscellaneous | D2-Forced - Delayed | 100-Fossil-Steam
1999 | Boiler; miscellaneous | Boiler | Miscellaneous (Boiler) | D2 | Forced - Delayed | 2018 | Coal | CC | 100 | Fossil-Steam | RFC | Summer | 7.89 | 2.63 | 1 | 1 | 1999-Boiler; miscellaneous | D2-Forced - Delayed | 100-Fossil-Steam
1999 | Boiler; miscellaneous | Boiler | Miscellaneous (Boiler) | D2 | Forced - Delayed | 2018 | Coal | CC | 100 | Fossil-Steam | RFC | Summer | 8 | 2 | 1 | 1 | 1999-Boiler; miscellaneous | D2-Forced - Delayed | 100-Fossil-Steam
1999 | Boiler; miscellaneous | Boiler | Miscellaneous (Boiler) | D2 | Forced - Delayed | 2018 | Coal | CC | 100 | Fossil-Steam | RFC | Summer | 8 | 4 | 1 | 1 | 1999-Boiler; miscellaneous | D2-Forced - Delayed | 100-Fossil-Steam
1999 | Boiler; miscellaneous | Boiler | Miscellaneous (Boiler) | D2 | Forced - Delayed | 2018 | Coal | CC | 100 | Fossil-Steam | RFC | Summer | 10.8 | 2.7 | 1 | 1 | 1999-Boiler; miscellaneous | D2-Forced - Delayed | 100-Fossil-Steam
1999 | Boiler; miscellaneous | Boiler | Miscellaneous (Boiler) | D2 | Forced - Delayed | 2018 | Coal | CC | 100 | Fossil-Steam | RFC | Summer | 11 | 5.5 | 1 | 1 | 1999-Boiler; miscellaneous | D2-Forced - Delayed | 100-Fossil-Steam
1999 | Boiler; miscellaneous | Boiler | Miscellaneous (Boiler) | D2 | Forced - Delayed | 2018 | Coal | CC | 100 | Fossil-Steam | RFC | Summer | 12 | 2 | 1 | 1 | 1999-Boiler; miscellaneous | D2-Forced - Delayed | 100-Fossil-Steam
1999 | Boiler; miscellaneous | Boiler | Miscellaneous (Boiler) | D2 | Forced - Delayed | 2018 | Coal | CC | 100 | Fossil-Steam | RFC | Summer | 14.04 | 1.08 | 1 | 1 | 1999-Boiler; miscellaneous | D2-Forced - Delayed | 100-Fossil-Steam
1999 | Boiler; miscellaneous | Boiler | Miscellaneous (Boiler) | D2 | Forced - Delayed | 2018 | Coal | CC | 100 | Fossil-Steam | RFC | Summer | 16.03 | 2.29 | 1 | 1 | 1999-Boiler; miscellaneous | D2-Forced - Delayed | 100-Fossil-Steam
1999 | Boiler; miscellaneous | Boiler | Miscellaneous (Boiler) | D2 | Forced - Delayed | 2018 | Coal | CC | 100 | Fossil-Steam | RFC | Summer | 20 | 2 | 1 | 1 | 1999-Boiler; miscellaneous | D2-Forced - Delayed | 100-Fossil-Steam
1999 | Boiler; miscellaneous | Boiler | Miscellaneous (Boiler) | D2 | Forced - Delayed | 2018 | Coal | CC | 100 | Fossil-Steam | RFC | Summer | 23.8 | 3.4 | 1 | 1 | 1999-Boiler; miscellaneous | D2-Forced - Delayed | 100-Fossil-Steam
1999 | Boiler; miscellaneous | Boiler | Miscellaneous (Boiler) | D2 | Forced - Delayed | 2018 | Coal | CC | 100 | Fossil-Steam | RFC | Summer | 24.01 | 3.43 | 1 | 1 | 1999-Boiler; miscellaneous | D2-Forced - Delayed | 100-Fossil-Steam
1999 | Boiler; miscellaneous | Boiler | Miscellaneous (Boiler) | D2 | Forced - Delayed | 2018 | Coal | CC | 100 | Fossil-Steam | RFC | Summer | 25.4 | 1.27 | 1 | 1 | 1999-Boiler; miscellaneous | D2-Forced - Delayed | 100-Fossil-Steam
1999 | Boiler; miscellaneous | Boiler | Miscellaneous (Boiler) | D2 | Forced - Delayed | 2018 | Coal | CC | 100 | Fossil-Steam | RFC | Summer | 28.98 | 4.14 | 1 | 1 | 1999-Boiler; miscellaneous | D2-Forced - Delayed | 100-Fossil-Steam
1999 | Boiler; miscellaneous | Boiler | Miscellaneous (Boiler) | D2 | Forced - Delayed | 2018 | Coal | CC | 100 | Fossil-Steam | RFC | Summer | 30.8 | 2.2 | 1 | 1 | 1999-Boiler; miscellaneous | D2-Forced - Delayed | 100-Fossil-Steam
1999 | Boiler; miscellaneous | Boiler | Miscellaneous (Boiler) | D2 | Forced - Delayed | 2018 | Coal | CC | 100 | Fossil-Steam | RFC | Summer | 45.03 | 2.37 | 1 | 1 | 1999-Boiler; miscellaneous | D2-Forced - Delayed | 100-Fossil-Steam
1999 | Boiler; miscellaneous | Boiler | Miscellaneous (Boiler) | D2 | Forced - Delayed | 2018 | Coal | CC | 100 | Fossil-Steam | RFC | Summer | 48 | 3 | 1 | 1 | 1999-Boiler; miscellaneous | D2-Forced - Delayed | 100-Fossil-Steam
1999 | Boiler; miscellaneous | Boiler | Miscellaneous (Boiler) | D2 | Forced - Delayed | 2018 | Coal | CC | 100 | Fossil-Steam | RFC | Summer | 48 | 3.2 | 1 | 1 | 1999-Boiler; miscellaneous | D2-Forced - Delayed | 100-Fossil-Steam
1999 | Boiler; miscellaneous | Boiler | Miscellaneous (Boiler) | D2 | Forced - Delayed | 2018 | Coal | CC | 100 | Fossil-Steam | RFC | Summer | 48.62 | 4.42 | 1 | 1 | 1999-Boiler; miscellaneous | D2-Forced - Delayed | 100-Fossil-Steam
1999 | Boiler; miscellaneous | Boiler | Miscellaneous (Boiler) | D2 | Forced - Delayed | 2018 | Coal | CC | 100 | Fossil-Steam | RFC | Summer | 130 | 120 | 1 | 1 | 1999-Boiler; miscellaneous | D2-Forced - Delayed | 100-Fossil-Steam
1999 | Boiler; miscellaneous | Boiler | Miscellaneous (Boiler) | D2 | Forced - Delayed | 2018 | Coal | CC | 100 | Fossil-Steam | RFC | Winter | 1.3 | 1.3 | 1 | 1 | 1999-Boiler; miscellaneous | D2-Forced - Delayed | 100-Fossil-Steam
1999 | Boiler; miscellaneous | Boiler | Miscellaneous (Boiler) | D2 | Forced - Delayed | 2018 | Coal | CC | 100 | Fossil-Steam | RFC | Winter | 2.3 | 1.15 | 1 | 1 | 1999-Boiler; miscellaneous | D2-Forced - Delayed | 100-Fossil-Steam
1999 | Boiler; miscellaneous | Boiler | Miscellaneous (Boiler) | D2 | Forced - Delayed | 2018 | Coal | CC | 100 | Fossil-Steam | RFC | Winter | 2.5 | 0.5 | 1 | 1 | 1999-Boiler; miscellaneous | D2-Forced - Delayed | 100-Fossil-Steam
1999 | Boiler; miscellaneous | Boiler | Miscellaneous (Boiler) | D2 | Forced - Delayed | 2018 | Coal | CC | 100 | Fossil-Steam | RFC | Winter | 5 | 2.5 | 1 | 1 | 1999-Boiler; miscellaneous | D2-Forced - Delayed | 100-Fossil-Steam
1999 | Boiler; miscellaneous | Boiler | Miscellaneous (Boiler) | D2 | Forced - Delayed | 2018 | Coal | CC | 100 | Fossil-Steam | RFC | Winter | 5.1 | 5.1 | 1 | 1 | 1999-Boiler; miscellaneous | D2-Forced - Delayed | 100-Fossil-Steam
1999 | Boiler; miscellaneous | Boiler | Miscellaneous (Boiler) | D2 | Forced - Delayed | 2018 | Coal | CC | 100 | Fossil-Steam | RFC | Winter | 5.4 | 5.4 | 1 | 1 | 1999-Boiler; miscellaneous | D2-Forced - Delayed | 100-Fossil-Steam
1999 | Boiler; miscellaneous | Boiler | Miscellaneous (Boiler) | D2 | Forced - Delayed | 2018 | Coal | CC | 100 | Fossil-Steam | RFC | Winter | 5.9 | 2.95 | 1 | 1 | 1999-Boiler; miscellaneous | D2-Forced - Delayed | 100-Fossil-Steam
1999 | Boiler; miscellaneous | Boiler | Miscellaneous (Boiler) | D2 | Forced - Delayed | 2018 | Coal | CC | 100 | Fossil-Steam | RFC | Winter | 7 | 3.5 | 1 | 1 | 1999-Boiler; miscellaneous | D2-Forced - Delayed | 100-Fossil-Steam
1999 | Boiler; miscellaneous | Boiler | Miscellaneous (Boiler) | D2 | Forced - Delayed | 2018 | Coal | CC | 100 | Fossil-Steam | RFC | Winter | 7.4 | 3.7 | 1 | 1 | 1999-Boiler; miscellaneous | D2-Forced - Delayed | 100-Fossil-Steam
1999 | Boiler; miscellaneous | Boiler | Miscellaneous (Boiler) | D2 | Forced - Delayed | 2018 | Coal | CC | 100 | Fossil-Steam | RFC | Winter | 9.6 | 4.8 | 1 | 1 | 1999-Boiler; miscellaneous | D2-Forced - Delayed | 100-Fossil-Steam
1999 | Boiler; miscellaneous | Boiler | Miscellaneous (Boiler) | D2 | Forced - Delayed | 2018 | Coal | CC | 100 | Fossil-Steam | RFC | Winter | 10.8 | 1.8 | 1 | 1 | 1999-Boiler; miscellaneous | D2-Forced - Delayed | 100-Fossil-Steam
1999 | Boiler; miscellaneous | Boiler | Miscellaneous (Boiler) | D2 | Forced - Delayed | 2018 | Coal | CC | 100 | Fossil-Steam | RFC | Winter | 12.2 | 12.2 | 1 | 1 | 1999-Boiler; miscellaneous | D2-Forced - Delayed | 100-Fossil-Steam
1999 | Boiler; miscellaneous | Boiler | Miscellaneous (Boiler) | D2 | Forced - Delayed | 2018 | Coal | CC | 100 | Fossil-Steam | RFC | Winter | 14.76 | 1.64 | 1 | 1 | 1999-Boiler; miscellaneous | D2-Forced - Delayed | 100-Fossil-Steam
1999 | Boiler; miscellaneous | Boiler | Miscellaneous (Boiler) | D2 | Forced - Delayed | 2018 | Coal | CC | 100 | Fossil-Steam | RFC | Winter | 23.4135 | 3.87 | 1 | 1 | 1999-Boiler; miscellaneous | D2-Forced - Delayed | 100-Fossil-Steam
1999 | Boiler; miscellaneous | Boiler | Miscellaneous (Boiler) | D2 | Forced - Delayed | 2018 | Coal | CC | 100 | Fossil-Steam | RFC | Winter | 24 | 3 | 1 | 1 | 1999-Boiler; miscellaneous | D2-Forced - Delayed | 100-Fossil-Steam
1999 | Boiler; miscellaneous | Boiler | Miscellaneous (Boiler) | D2 | Forced - Delayed | 2018 | Coal | CC | 100 | Fossil-Steam | RFC | Winter | 28.48 | 3.56 | 1 | 1 | 1999-Boiler; miscellaneous | D2-Forced - Delayed | 100-Fossil-Steam
1999 | Boiler; miscellaneous | Boiler | Miscellaneous (Boiler) | D2 | Forced - Delayed | 2018 | Coal | CC | 100 | Fossil-Steam | RFC | Winter | 40.39 | 4.2 | 1 | 1 | 1999-Boiler; miscellaneous | D2-Forced - Delayed | 100-Fossil-Steam
1999 | Boiler; miscellaneous | Boiler | Miscellaneous (Boiler) | D2 | Forced - Delayed | 2018 | Coal | CC | 100 | Fossil-Steam | SERC | Winter | 862.1983 | 13.1 | 1 | 1 | 1999-Boiler; miscellaneous | D2-Forced - Delayed | 100-Fossil-Steam
1999 | Boiler; miscellaneous | Boiler | Miscellaneous (Boiler) | D2 | Forced - Delayed | 2018 | Coal | CC | 100 | Fossil-Steam | SERC | Winter | 1167.6 | 12.6 | 1 | 1 | 1999-Boiler; miscellaneous | D2-Forced - Delayed | 100-Fossil-Steam
1999 | Boiler; miscellaneous | Boiler | Miscellaneous (Boiler) | D2 | Forced - Delayed | 2018 | Gas | GG | 100 | Fossil-Steam | MRO | Winter | 478.2666 | 136 | 1 | 1 | 1999-Boiler; miscellaneous | D2-Forced - Delayed | 100-Fossil-Steam
1999 | Boiler; miscellaneous | Boiler | Miscellaneous (Boiler) | D3 | Forced - Postponed | 2018 | Coal | CC | 100 | Fossil-Steam | RFC | Off-Peak | 16430.1667 | 35 | 1 | 1 | 1999-Boiler; miscellaneous | D3-Forced - Postponed | 100-Fossil-Steam
1999 | Boiler; miscellaneous | Boiler | Miscellaneous (Boiler) | SF | Startup Failure | 2018 | Gas | GG | 100 | Fossil-Steam | MRO | Off-Peak | 6408.733 | 434 | 1 | 1 | 1999-Boiler; miscellaneous | SF-Startup Failure | 100-Fossil-Steam
1999 | Boiler; miscellaneous | Boiler | Miscellaneous (Boiler) | U1 | Forced - Immediate | 2018 | Coal | CC | 100 | Fossil-Steam | SERC | Off-Peak | 701.1 | 342 | 1 | 1 | 1999-Boiler; miscellaneous | U1-Forced - Immediate | 100-Fossil-Steam
1999 | Boiler; miscellaneous | Boiler | Miscellaneous (Boiler) | U1 | Forced - Immediate | 2018 | Coal | CC | 100 | Fossil-Steam | SERC | Off-Peak | 1869.5499 | 417 | 1 | 1 | 1999-Boiler; miscellaneous | U1-Forced - Immediate | 100-Fossil-Steam
1999 | Boiler; miscellaneous | Boiler | Miscellaneous (Boiler) | U1 | Forced - Immediate | 2018 | Coal | CC | 100 | Fossil-Steam | NPCC | Summer | 1155 | 330 | 1 | 1 | 1999-Boiler; miscellaneous | U1-Forced - Immediate | 100-Fossil-Steam
1999 | Boiler; miscellaneous | Boiler | Miscellaneous (Boiler) | U1 | Forced - Immediate | 2018 | Coal | CC | 100 | Fossil-Steam | RFC | Summer | 1415 | 50 | 1 | 1 | 1999-Boiler; miscellaneous | U1-Forced - Immediate | 100-Fossil-Steam
1999 | Boiler; miscellaneous | Boiler | Miscellaneous (Boiler) | U1 | Forced - Immediate | 2018 | Gas | GG | 100 | Fossil-Steam | SERC | Off-Peak | 484.1832 | 209 | 1 | 1 | 1999-Boiler; miscellaneous | U1-Forced - Immediate | 100-Fossil-Steam
1999 | Boiler; miscellaneous | Boiler | Miscellaneous (Boiler) | U1 | Forced - Immediate | 2018 | Gas | GG | 100 | Fossil-Steam | MRO | Summer | 962.5 | 25 | 1 | 1 | 1999-Boiler; miscellaneous | U1-Forced - Immediate | 100-Fossil-Steam
1999 | Boiler; miscellaneous | Boiler | Miscellaneous (Boiler) | U1 | Forced - Immediate | 2018 | Gas | GG | 100 | Fossil-Steam | SERC | Summer | 7303.3 | 734 | 1 | 1 | 1999-Boiler; miscellaneous | U1-Forced - Immediate | 100-Fossil-Steam
1999 | Boiler; miscellaneous | Boiler | Miscellaneous (Boiler) | U1 | Forced - Immediate | 2018 | Gas | GG | 100 | Fossil-Steam | MRO | Winter | 844.1999 | 108 | 1 | 1 | 1999-Boiler; miscellaneous | U1-Forced - Immediate | 100-Fossil-Steam
1999 | Boiler; miscellaneous | Boiler | Miscellaneous (Boiler) | U1 | Forced - Immediate | 2018 | Gas | GG | 100 | Fossil-Steam | MRO | Winter | 852.0166 | 109 | 1 | 1 | 1999-Boiler; miscellaneous | U1-Forced - Immediate | 100-Fossil-Steam
1999 | Boiler; miscellaneous | Boiler | Miscellaneous (Boiler) | U1 | Forced - Immediate | 2018 | Gas | GG | 100 | Fossil-Steam | SERC | Winter | 1015.8333 | 53 | 1 | 1 | 1999-Boiler; miscellaneous | U1-Forced - Immediate | 100-Fossil-Steam
1999 | Boiler; miscellaneous | Boiler | Miscellaneous (Boiler) | U1 | Forced - Immediate | 2018 | Other | WD | 100 | Fossil-Steam | NPCC | Off-Peak | 6820.5166 | 43 | 1 | 1 | 1999-Boiler; miscellaneous | U1-Forced - Immediate | 100-Fossil-Steam
1999 | Boiler; miscellaneous | Boiler | Miscellaneous (Boiler) | U1 | Forced - Immediate | 2018 | Other | WD | 100 | Fossil-Steam | NPCC | Summer | 265.1666 | 43 | 1 | 1 | 1999-Boiler; miscellaneous | U1-Forced - Immediate | 100-Fossil-Steam
1999 | Boiler; miscellaneous | Boiler | Miscellaneous (Boiler) | U3 | Forced - Postponed | 2018 | Coal | CC | 100 | Fossil-Steam | SERC | Winter | 25393.7328 | 839 | 1 | 1 | 1999-Boiler; miscellaneous | U3-Forced - Postponed | 100-Fossil-Steam
1999 | Boiler; miscellaneous | Boiler | Miscellaneous (Boiler) | D1 | Forced - Immediate | 2018 | Coal | CC | 100 | Fossil-Steam | WECC | Off-Peak | 5 | 5 | 1 | 1 | 1999-Boiler; miscellaneous | D1-Forced - Immediate | 100-Fossil-Steam
1999 | Boiler; miscellaneous | Boiler | Miscellaneous (Boiler) | D1 | Forced - Immediate | 2018 | Coal | CC | 100 | Fossil-Steam | SERC | Off-Peak | 22.0562 | 22.43 | 1 | 1 | 1999-Boiler; miscellaneous | D1-Forced - Immediate | 100-Fossil-Steam
1999 | Boiler; miscellaneous | Boiler | Miscellaneous (Boiler) | D1 | Forced - Immediate | 2018 | Coal | CC | 100 | Fossil-Steam | SERC | Off-Peak | 30.08 | 15.04 | 1 | 1 | 1999-Boiler; miscellaneous | D1-Forced - Immediate | 100-Fossil-Steam
1999 | Boiler; miscellaneous | Boiler | Miscellaneous (Boiler) | D1 | Forced - Immediate | 2018 | Coal | CC | 100 | Fossil-Steam | RFC | Winter | 223.1666 | 206 | 1 | 1 | 1999-Boiler; miscellaneous | D1-Forced - Immediate | 100-Fossil-Steam
1999 | Boiler; miscellaneous | Boiler | Miscellaneous (Boiler) | D1 | Forced - Immediate | 2018 | Coal | CC | 100 | Fossil-Steam | RFC | Winter | 562.0833 | 19 | 1 | 1 | 1999-Boiler; miscellaneous | D1-Forced - Immediate | 100-Fossil-Steam
1999 | Boiler; miscellaneous | Boiler | Miscellaneous (Boiler) | D1 | Forced - Immediate | 2018 | Coal | OS | 100 | Fossil-Steam | NPCC | Off-Peak | 2019 | 20 | 1 | 1 | 1999-Boiler; miscellaneous | D1-Forced - Immediate | 100-Fossil-Steam
1999 | Boiler; miscellaneous | Boiler | Miscellaneous (Boiler) | D1 | Forced - Immediate | 2018 | Coal | OS | 100 | Fossil-Steam | RFC | Summer | 1.89 | 6.3 | 1 | 1 | 1999-Boiler; miscellaneous | D1-Forced - Immediate | 100-Fossil-Steam
1999 | Boiler; miscellaneous | Boiler | Miscellaneous (Boiler) | D1 | Forced - Immediate | 2018 | Coal | OS | 100 | Fossil-Steam | RFC | Summer | 1777.2 | 18 | 1 | 1 | 1999-Boiler; miscellaneous | D1-Forced - Immediate | 100-Fossil-Steam
1999 | Boiler; miscellaneous | Boiler | Miscellaneous (Boiler) | D1 | Forced - Immediate | 2018 | Gas | GG | 100 | Fossil-Steam | NPCC | Off-Peak | 130.3332 | 170 | 1 | 1 | 1999-Boiler; miscellaneous | D1-Forced - Immediate | 100-Fossil-Steam
1999 | Boiler; miscellaneous | Boiler | Miscellaneous (Boiler) | D1 | Forced - Immediate | 2018 | Gas | GG | 100 | Fossil-Steam | RFC | Off-Peak | 2502 | 54 | 1 | 1 | 1999-Boiler; miscellaneous | D1-Forced - Immediate | 100-Fossil-Steam
1999 | Boiler; miscellaneous | Boiler | Miscellaneous (Boiler) | D1 | Forced - Immediate | 2018 | Gas | GG | 100 | Fossil-Steam | MRO | Summer | 2 | 3 | 1 | 1 | 1999-Boiler; miscellaneous | D1-Forced - Immediate | 100-Fossil-Steam
1999 | Boiler; miscellaneous | Boiler | Miscellaneous (Boiler) | D1 | Forced - Immediate | 2018 | Gas | GG | 100 | Fossil-Steam | MRO | Summer | 21 | 12 | 1 | 1 | 1999-Boiler; miscellaneous | D1-Forced - Immediate | 100-Fossil-Steam
1999 | Boiler; miscellaneous | Boiler | Miscellaneous (Boiler) | D1 | Forced - Immediate | 2018 | Gas | GG | 100 | Fossil-Steam | NPCC | Summer | 154.905 | 134.7 | 1 | 1 | 1999-Boiler; miscellaneous | D1-Forced - Immediate | 100-Fossil-Steam
1999 | Boiler; miscellaneous | Boiler | Miscellaneous (Boiler) | D1 | Forced - Immediate | 2018 | Gas | GG | 100 | Fossil-Steam | SERC | Summer | 19526.9333 | 94 | 1 | 1 | 1999-Boiler; miscellaneous | D1-Forced - Immediate | 100-Fossil-Steam
1999 | Boiler; miscellaneous | Boiler | Miscellaneous (Boiler) | D1 | Forced - Immediate | 2018 | Gas | GG | 100 | Fossil-Steam | MRO | Winter | 3462.6333 | 73 | 1 | 1 | 1999-Boiler; miscellaneous | D1-Forced - Immediate | 100-Fossil-Steam
1999 | Boiler; miscellaneous | Boiler | Miscellaneous (Boiler) | D1 | Forced - Immediate | 2018 | Waste Heat | WH | 100 | Fossil-Steam | WECC | Winter | 227 | 113.5 | 1 | 1 | 1999-Boiler; miscellaneous | D1-Forced - Immediate | 100-Fossil-Steam
1999 | Boiler; miscellaneous | Boiler | Miscellaneous (Boiler) | D2 | Forced - Delayed | 2018 | Coal | CC | 100 | Fossil-Steam | RFC | Off-Peak | 0.5 | 0.5 | 2 | 2 | 1999-Boiler; miscellaneous | D2-Forced - Delayed | 100-Fossil-Steam
1999 | Boiler; miscellaneous | Boiler | Miscellaneous (Boiler) | D2 | Forced - Delayed | 2018 | Coal | CC | 100 | Fossil-Steam | RFC | Off-Peak | 2 | 1 | 5 | 10 | 1999-Boiler; miscellaneous | D2-Forced - Delayed | 100-Fossil-Steam
1999 | Boiler; miscellaneous | Boiler | Miscellaneous (Boiler) | D2 | Forced - Delayed | 2018 | Coal | CC | 100 | Fossil-Steam | RFC | Off-Peak | 3.3 | 3.3 | 1 | 1 | 1999-Boiler; miscellaneous | D2-Forced - Delayed | 100-Fossil-Steam
1999 | Boiler; miscellaneous | Boiler | Miscellaneous (Boiler) | D2 | Forced - Delayed | 2018 | Coal | CC | 100 | Fossil-Steam | RFC | Off-Peak | 4 | 1 | 1 | 1 | 1999-Boiler; miscellaneous | D2-Forced - Delayed | 100-Fossil-Steam
1999 | Boiler; miscellaneous | Boiler | Miscellaneous (Boiler) | D2 | Forced - Delayed | 2018 | Coal | CC | 100 | Fossil-Steam | RFC | Off-Peak | 6.9 | 2.3 | 2 | 2 | 1999-Boiler; miscellaneous | D2-Forced - Delayed | 100-Fossil-Steam
1999 | Boiler; miscellaneous | Boiler | Miscellaneous (Boiler) | D2 | Forced - Delayed | 2018 | Coal | CC | 100 | Fossil-Steam | RFC | Off-Peak | 8 | 1 | 1 | 1 | 1999-Boiler; miscellaneous | D2-Forced - Delayed | 100-Fossil-Steam
1999 | Boiler; miscellaneous | Boiler | Miscellaneous (Boiler) | D2 | Forced - Delayed | 2018 | Coal | CC | 100 | Fossil-Steam | RFC | Off-Peak | 8.01 | 2.67 | 1 | 2 | 1999-Boiler; miscellaneous | D2-Forced - Delayed | 100-Fossil-Steam
1999 | Boiler; miscellaneous | Boiler | Miscellaneous (Boiler) | D2 | Forced - Delayed | 2018 | Coal | CC | 100 | Fossil-Steam | RFC | Off-Peak | 9 | 1 | 1 | 1 | 1999-Boiler; miscellaneous | D2-Forced - Delayed | 100-Fossil-Steam
1999 | Boiler; miscellaneous | Boiler | Miscellaneous (Boiler) | D2 | Forced - Delayed | 2018 | Coal | CC | 100 | Fossil-Steam | RFC | Off-Peak | 14.4 | 1.2 | 1 | 1 | 1999-Boiler; miscellaneous | D2-Forced - Delayed | 100-Fossil-Steam
1999 | Boiler; miscellaneous | Boiler | Miscellaneous (Boiler) | D2 | Forced - Delayed | 2018 | Coal | CC | 100 | Fossil-Steam | RFC | Off-Peak | 18 | 3 | 1 | 1 | 1999-Boiler; miscellaneous | D2-Forced - Delayed | 100-Fossil-Steam
1999 | Boiler; miscellaneous | Boiler | Miscellaneous (Boiler) | D2 | Forced - Delayed | 2018 | Coal | CC | 100 | Fossil-Steam | RFC | Off-Peak | 23 | 4.6 | 1 | 1 | 1999-Boiler; miscellaneous | D2-Forced - Delayed | 100-Fossil-Steam
1999 | Boiler; miscellaneous | Boiler | Miscellaneous (Boiler) | D2 | Forced - Delayed | 2018 | Coal | CC | 100 | Fossil-Steam | RFC | Off-Peak | 24.2 | 2.2 | 1 | 1 | 1999-Boiler; miscellaneous | D2-Forced - Delayed | 100-Fossil-Steam
1999 | Boiler; miscellaneous | Boiler | Miscellaneous (Boiler) | D2 | Forced - Delayed | 2018 | Coal | CC | 100 | Fossil-Steam | RFC | Off-Peak | 26 | 13 | 1 | 1 | 1999-Boiler; miscellaneous | D2-Forced - Delayed | 100-Fossil-Steam
1999 | Boiler; miscellaneous | Boiler | Miscellaneous (Boiler) | D2 | Forced - Delayed | 2018 | Coal | CC | 100 | Fossil-Steam | RFC | Off-Peak | 27.95 | 2.15 | 1 | 1 | 1999-Boiler; miscellaneous | D2-Forced - Delayed | 100-Fossil-Steam
1999 | Boiler; miscellaneous | Boiler | Miscellaneous (Boiler) | D2 | Forced - Delayed | 2018 | Coal | CC | 100 | Fossil-Steam | RFC | Off-Peak | 37 | 3.7 | 1 | 1 | 1999-Boiler; miscellaneous | D2-Forced - Delayed | 100-Fossil-Steam
1999 | Boiler; miscellaneous | Boiler | Miscellaneous (Boiler) | D2 | Forced - Delayed | 2018 | Coal | CC | 100 | Fossil-Steam | RFC | Summer | 0.8 | 0.8 | 1 | 1 | 1999-Boiler; miscellaneous | D2-Forced - Delayed | 100-Fossil-Steam
1999 | Boiler; miscellaneous | Boiler | Miscellaneous (Boiler) | D2 | Forced - Delayed | 2018 | Coal | CC | 100 | Fossil-Steam | RFC | Summer | 1.8 | 0.6 | 1 | 1 | 1999-Boiler; miscellaneous | D2-Forced - Delayed | 100-Fossil-Steam
1999 | Boiler; miscellaneous | Boiler | Miscellaneous (Boiler) | D2 | Forced - Delayed | 2018 | Coal | CC | 100 | Fossil-Steam | RFC | Summer | 2 | 1 | 7 | 16 | 1999-Boiler; miscellaneous | D2-Forced - Delayed | 100-Fossil-Steam
1999 | Boiler; miscellaneous | Boiler | Miscellaneous (Boiler) | D2 | Forced - Delayed | 2018 | Coal | CC | 100 | Fossil-Steam | RFC | Summer | 3.7 | 1.85 | 1 | 1 | 1999-Boiler; miscellaneous | D2-Forced - Delayed | 100-Fossil-Steam
1999 | Boiler; miscellaneous | Boiler | Miscellaneous (Boiler) | D2 | Forced - Delayed | 2018 | Coal | CC | 100 | Fossil-Steam | RFC | Summer | 3.9 | 1.3 | 1 | 1 | 1999-Boiler; miscellaneous | D2-Forced - Delayed | 100-Fossil-Steam
1999 | Boiler; miscellaneous | Boiler | Miscellaneous (Boiler) | D2 | Forced - Delayed | 2018 | Coal | CC | 100 | Fossil-Steam | RFC | Summer | 4.8 | 1.6 | 1 | 1 | 1999-Boiler; miscellaneous | D2-Forced - Delayed | 100-Fossil-Steam
1999 | Boiler; miscellaneous | Boiler | Miscellaneous (Boiler) | D2 | Forced - Delayed | 2018 | Coal | CC | 100 | Fossil-Steam | RFC | Summer | 7 | 1.4 | 1 | 1 | 1999-Boiler; miscellaneous | D2-Forced - Delayed | 100-Fossil-Steam
1999 | Boiler; miscellaneous | Boiler | Miscellaneous (Boiler) | D2 | Forced - Delayed | 2018 | Coal | CC | 100 | Fossil-Steam | RFC | Summer | 7.6 | 3.8 | 1 | 1 | 1999-Boiler; miscellaneous | D2-Forced - Delayed | 100-Fossil-Steam
1999 | Boiler; miscellaneous | Boiler | Miscellaneous (Boiler) | D2 | Forced - Delayed | 2018 | Coal | CC | 100 | Fossil-Steam | RFC | Summer | 8 | 8 | 1 | 1 | 1999-Boiler; miscellaneous | D2-Forced - Delayed | 100-Fossil-Steam
1999 | Boiler; miscellaneous | Boiler | Miscellaneous (Boiler) | D2 | Forced - Delayed | 2018 | Coal | CC | 100 | Fossil-Steam | RFC | Summer | 10 | 2 | 1 | 1 | 1999-Boiler; miscellaneous | D2-Forced - Delayed | 100-Fossil-Steam
1999 | Boiler; miscellaneous | Boiler | Miscellaneous (Boiler) | D2 | Forced - Delayed | 2018 | Coal | CC | 100 | Fossil-Steam | RFC | Summer | 10 | 5 | 2 | 2 | 1999-Boiler; miscellaneous | D2-Forced - Delayed | 100-Fossil-Steam
1999 | Boiler; miscellaneous | Boiler | Miscellaneous (Boiler) | D2 | Forced - Delayed | 2018 | Coal | CC | 100 | Fossil-Steam | RFC | Summer | 15.86 | 1.22 | 1 | 1 | 1999-Boiler; miscellaneous | D2-Forced - Delayed | 100-Fossil-Steam
1999 | Boiler; miscellaneous | Boiler | Miscellaneous (Boiler) | D2 | Forced - Delayed | 2018 | Coal | CC | 100 | Fossil-Steam | RFC | Summer | 16.8 | 0.7 | 1 | 1 | 1999-Boiler; miscellaneous | D2-Forced - Delayed | 100-Fossil-Steam
1999 | Boiler; miscellaneous | Boiler | Miscellaneous (Boiler) | D2 | Forced - Delayed | 2018 | Coal | CC | 100 | Fossil-Steam | RFC | Summer | 21 | 2.1 | 2 | 2 | 1999-Boiler; miscellaneous | D2-Forced - Delayed | 100-Fossil-Steam
1999 | Boiler; miscellaneous | Boiler | Miscellaneous (Boiler) | D2 | Forced - Delayed | 2018 | Coal | CC | 100 | Fossil-Steam | RFC | Summer | 22.02 | 3.67 | 1 | 1 | 1999-Boiler; miscellaneous | D2-Forced - Delayed | 100-Fossil-Steam
1999 | Boiler; miscellaneous | Boiler | Miscellaneous (Boiler) | D2 | Forced - Delayed | 2018 | Coal | CC | 100 | Fossil-Steam | RFC | Summer | 23 | 5.75 | 1 | 1 | 1999-Boiler; miscellaneous | D2-Forced - Delayed | 100-Fossil-Steam
1999 | Boiler; miscellaneous | Boiler | Miscellaneous (Boiler) | D2 | Forced - Delayed | 2018 | Coal | CC | 100 | Fossil-Steam | RFC | Summer | 24.18 | 4.03 | 1 | 1 | 1999-Boiler; miscellaneous | D2-Forced - Delayed | 100-Fossil-Steam
1999 | Boiler; miscellaneous | Boiler | Miscellaneous (Boiler) | D2 | Forced - Delayed | 2018 | Coal | CC | 100 | Fossil-Steam | RFC | Summer | 26 | 2 | 1 | 1 | 1999-Boiler; miscellaneous | D2-Forced - Delayed | 100-Fossil-Steam
1999 | Boiler; miscellaneous | Boiler | Miscellaneous (Boiler) | D2 | Forced - Delayed | 2018 | Coal | CC | 100 | Fossil-Steam | RFC | Summer | 28.6 | 2.6 | 1 | 1 | 1999-Boiler; miscellaneous | D2-Forced - Delayed | 100-Fossil-Steam
1999 | Boiler; miscellaneous | Boiler | Miscellaneous (Boiler) | D2 | Forced - Delayed | 2018 | Coal | CC | 100 | Fossil-Steam | RFC | Summer | 32.4 | 1.8 | 1 | 1 | 1999-Boiler; miscellaneous | D2-Forced - Delayed | 100-Fossil-Steam
1999 | Boiler; miscellaneous | Boiler | Miscellaneous (Boiler) | D2 | Forced - Delayed | 2018 | Coal | CC | 100 | Fossil-Steam | RFC | Summer | 36 | 36 | 1 | 1 | 1999-Boiler; miscellaneous | D2-Forced - Delayed | 100-Fossil-Steam
1999 | Boiler; miscellaneous | Boiler | Miscellaneous (Boiler) | D2 | Forced - Delayed | 2018 | Coal | CC | 100 | Fossil-Steam | RFC | Summer | 40 | 1 | 1 | 1 | 1999-Boiler; miscellaneous | D2-Forced - Delayed | 100-Fossil-Steam
1999 | Boiler; miscellaneous | Boiler | Miscellaneous (Boiler) | D2 | Forced - Delayed | 2018 | Coal | CC | 100 | Fossil-Steam | RFC | Summer | 42 | 3 | 1 | 1 | 1999-Boiler; miscellaneous | D2-Forced - Delayed | 100-Fossil-Steam
1999 | Boiler; miscellaneous | Boiler | Miscellaneous (Boiler) | D2 | Forced - Delayed | 2018 | Coal | CC | 100 | Fossil-Steam | RFC | Summer | 49 | 12.25 | 1 | 1 | 1999-Boiler; miscellaneous | D2-Forced - Delayed | 100-Fossil-Steam
1999 | Boiler; miscellaneous | Boiler | Miscellaneous (Boiler) | D2 | Forced - Delayed | 2018 | Coal | CC | 100 | Fossil-Steam | RFC | Winter | 0.7 | 0.7 | 4 | 4 | 1999-Boiler; miscellaneous | D2-Forced - Delayed | 100-Fossil-Steam
1999 | Boiler; miscellaneous | Boiler | Miscellaneous (Boiler) | D2 | Forced - Delayed | 2018 | Coal | CC | 100 | Fossil-Steam | RFC | Winter | 2.1 | 2.1 | 2 | 2 | 1999-Boiler; miscellaneous | D2-Forced - Delayed | 100-Fossil-Steam
1999 | Boiler; miscellaneous | Boiler | Miscellaneous (Boiler) | D2 | Forced - Delayed | 2018 | Coal | CC | 100 | Fossil-Steam | RFC | Winter | 3 | 1 | 2 | 2 | 1999-Boiler; miscellaneous | D2-Forced - Delayed | 100-Fossil-Steam
1999 | Boiler; miscellaneous | Boiler | Miscellaneous (Boiler) | D2 | Forced - Delayed | 2018 | Coal | CC | 100 | Fossil-Steam | RFC | Winter | 3 | 1.5 | 3 | 3 | 1999-Boiler; miscellaneous | D2-Forced - Delayed | 100-Fossil-Steam
1999 | Boiler; miscellaneous | Boiler | Miscellaneous (Boiler) | D2 | Forced - Delayed | 2018 | Coal | CC | 100 | Fossil-Steam | RFC | Winter | 4.8 | 0.6 | 1 | 1 | 1999-Boiler; miscellaneous | D2-Forced - Delayed | 100-Fossil-Steam
1999 | Boiler; miscellaneous | Boiler | Miscellaneous (Boiler) | D2 | Forced - Delayed | 2018 | Coal | CC | 100 | Fossil-Steam | RFC | Winter | 4.8 | 2.4 | 1 | 1 | 1999-Boiler; miscellaneous | D2-Forced - Delayed | 100-Fossil-Steam
1999 | Boiler; miscellaneous | Boiler | Miscellaneous (Boiler) | D2 | Forced - Delayed | 2018 | Coal | CC | 100 | Fossil-Steam | RFC | Winter | 5.5 | 5.5 | 1 | 1 | 1999-Boiler; miscellaneous | D2-Forced - Delayed | 100-Fossil-Steam
1999 | Boiler; miscellaneous | Boiler | Miscellaneous (Boiler) | D2 | Forced - Delayed | 2018 | Coal | CC | 100 | Fossil-Steam | RFC | Winter | 6.3 | 2.1 | 1 | 1 | 1999-Boiler; miscellaneous | D2-Forced - Delayed | 100-Fossil-Steam
1999 | Boiler; miscellaneous | Boiler | Miscellaneous (Boiler) | D2 | Forced - Delayed | 2018 | Coal | CC | 100 | Fossil-Steam | RFC | Winter | 7 | 7 | 1 | 1 | 1999-Boiler; miscellaneous | D2-Forced - Delayed | 100-Fossil-Steam
1999 | Boiler; miscellaneous | Boiler | Miscellaneous (Boiler) | D2 | Forced - Delayed | 2018 | Coal | CC | 100 | Fossil-Steam | RFC | Winter | 8.1 | 0.9 | 1 | 1 | 1999-Boiler; miscellaneous | D2-Forced - Delayed | 100-Fossil-Steam
1999 | Boiler; miscellaneous | Boiler | Miscellaneous (Boiler) | D2 | Forced - Delayed | 2018 | Coal | CC | 100 | Fossil-Steam | RFC | Winter | 8.32 | 1.04 | 1 | 1 | 1999-Boiler; miscellaneous | D2-Forced - Delayed | 100-Fossil-Steam
1999 | Boiler; miscellaneous | Boiler | Miscellaneous (Boiler) | D2 | Forced - Delayed | 2018 | Coal | CC | 100 | Fossil-Steam | RFC | Winter | 10 | 5 | 1 | 1 | 1999-Boiler; miscellaneous | D2-Forced - Delayed | 100-Fossil-Steam
1999 | Boiler; miscellaneous | Boiler | Miscellaneous (Boiler) | D2 | Forced - Delayed | 2018 | Coal | CC | 100 | Fossil-Steam | RFC | Winter | 13.8 | 4.6 | 1 | 1 | 1999-Boiler; miscellaneous | D2-Forced - Delayed | 100-Fossil-Steam
1999 | Boiler; miscellaneous | Boiler | Miscellaneous (Boiler) | D2 | Forced - Delayed | 2018 | Coal | CC | 100 | Fossil-Steam | RFC | Winter | 21 | 21 | 1 | 1 | 1999-Boiler; miscellaneous | D2-Forced - Delayed | 100-Fossil-Steam
1999 | Boiler; miscellaneous | Boiler | Miscellaneous (Boiler) | D2 | Forced - Delayed | 2018 | Coal | CC | 100 | Fossil-Steam | RFC | Winter | 23.12 | 2.89 | 1 | 1 | 1999-Boiler; miscellaneous | D2-Forced - Delayed | 100-Fossil-Steam
1999 | Boiler; miscellaneous | Boiler | Miscellaneous (Boiler) | D2 | Forced - Delayed | 2018 | Coal | CC | 100 | Fossil-Steam | RFC | Winter | 48 | 16 | 1 | 1 | 1999-Boiler; miscellaneous | D2-Forced - Delayed | 100-Fossil-Steam
1999 | Boiler; miscellaneous | Boiler | Miscellaneous (Boiler) | D2 | Forced - Delayed | 2018 | Coal | CC | 100 | Fossil-Steam | RFC | Winter | 472.1267 | 30.2 | 1 | 1 | 1999-Boiler; miscellaneous | D2-Forced - Delayed | 100-Fossil-Steam
1999 | Boiler; miscellaneous | Boiler | Miscellaneous (Boiler) | D2 | Forced - Delayed | 2018 | Coal | CC | 100 | Fossil-Steam | SERC | Winter | 585.9 | 12.6 | 1 | 1 | 1999-Boiler; miscellaneous | D2-Forced - Delayed | 100-Fossil-Steam
1999 | Boiler; miscellaneous | Boiler | Miscellaneous (Boiler) | D2 | Forced - Delayed | 2018 | Coal | CC | 100 | Fossil-Steam | SERC | Winter | 1100.8 | 21.5 | 1 | 1 | 1999-Boiler; miscellaneous | D2-Forced - Delayed | 100-Fossil-Steam
1999 | Boiler; miscellaneous | Boiler | Miscellaneous (Boiler) | U1 | Forced - Immediate | 2018 | Coal | CC | 100 | Fossil-Steam | SERC | Summer | 595.95 | 411 | 1 | 1 | 1999-Boiler; miscellaneous | U1-Forced - Immediate | 100-Fossil-Steam
1999 | Boiler; miscellaneous | Boiler | Miscellaneous (Boiler) | U1 | Forced - Immediate | 2018 | Coal | CC | 100 | Fossil-Steam | WECC | Winter | 486.0832 | 307 | 1 | 1 | 1999-Boiler; miscellaneous | U1-Forced - Immediate | 100-Fossil-Steam
1999 | Boiler; miscellaneous | Boiler | Miscellaneous (Boiler) | U1 | Forced - Immediate | 2018 | Coal | CC | 100 | Fossil-Steam | NPCC | Winter | 8247.2 | 48 | 1 | 1 | 1999-Boiler; miscellaneous | U1-Forced - Immediate | 100-Fossil-Steam
1999 | Boiler; miscellaneous | Boiler | Miscellaneous (Boiler) | U1 | Forced - Immediate | 2018 | Gas | GG | 100 | Fossil-Steam | MRO | Summer | 4196.5 | 109 | 1 | 1 | 1999-Boiler; miscellaneous | U1-Forced - Immediate | 100-Fossil-Steam
1999 | Boiler; miscellaneous | Boiler | Miscellaneous (Boiler) | U1 | Forced - Immediate | 2018 | Gas | GG | 100 | Fossil-Steam | SERC | Winter | 113744.25 | 411 | 1 | 1 | 1999-Boiler; miscellaneous | U1-Forced - Immediate | 100-Fossil-Steam
1999 | Boiler; miscellaneous | Boiler | Miscellaneous (Boiler) | U3 | Forced - Postponed | 2018 | Gas | GG | 100 | Fossil-Steam | SERC | Winter | 28555.3331 | 422 | 1 | 1 | 1999-Boiler; miscellaneous | U3-Forced - Postponed | 100-Fossil-Steam
1999 | Boiler; miscellaneous | Boiler | Miscellaneous (Boiler) | D1 | Forced - Immediate | 2018 | Coal | CC | 100 | Fossil-Steam | SERC | Off-Peak | 15.04 | 15.04 | 1 | 2 | 1999-Boiler; miscellaneous | D1-Forced - Immediate | 100-Fossil-Steam
1999 | Boiler; miscellaneous | Boiler | Miscellaneous (Boiler) | D1 | Forced - Immediate | 2018 | Coal | CC | 100 | Fossil-Steam | SERC | Off-Peak | 250.08 | 125.04 | 1 | 1 | 1999-Boiler; miscellaneous | D1-Forced - Immediate | 100-Fossil-Steam
1999 | Boiler; miscellaneous | Boiler | Miscellaneous (Boiler) | D1 | Forced - Immediate | 2018 | Coal | CC | 100 | Fossil-Steam | MRO | Winter | 3.8333 | 10 | 1 | 1 | 1999-Boiler; miscellaneous | D1-Forced - Immediate | 100-Fossil-Steam
1999 | Boiler; miscellaneous | Boiler | Miscellaneous (Boiler) | D1 | Forced - Immediate | 2018 | Coal | CC | 100 | Fossil-Steam | SERC | Winter | 22.399 | 17.23 | 1 | 1 | 1999-Boiler; miscellaneous | D1-Forced - Immediate | 100-Fossil-Steam
1999 | Boiler; miscellaneous | Boiler | Miscellaneous (Boiler) | D1 | Forced - Immediate | 2018 | Coal | CC | 100 | Fossil-Steam | SERC | Winter | 60.16 | 15.04 | 1 | 1 | 1999-Boiler; miscellaneous | D1-Forced - Immediate | 100-Fossil-Steam
1999 | Boiler; miscellaneous | Boiler | Miscellaneous (Boiler) | D1 | Forced - Immediate | 2018 | Coal | CC | 100 | Fossil-Steam | MRO | Winter | 251 | 20 | 1 | 1 | 1999-Boiler; miscellaneous | D1-Forced - Immediate | 100-Fossil-Steam
1999 | Boiler; miscellaneous | Boiler | Miscellaneous (Boiler) | D1 | Forced - Immediate | 2018 | Coal | CC | 100 | Fossil-Steam | RFC | Winter | 299.6667 | 29 | 1 | 1 | 1999-Boiler; miscellaneous | D1-Forced - Immediate | 100-Fossil-Steam
1999 | Boiler; miscellaneous | Boiler | Miscellaneous (Boiler) | D1 | Forced - Immediate | 2018 | Coal | CC | 100 | Fossil-Steam | SERC | Winter | 362.85 | 123 | 1 | 1 | 1999-Boiler; miscellaneous | D1-Forced - Immediate | 100-Fossil-Steam
1999 | Boiler; miscellaneous | Boiler | Miscellaneous (Boiler) | D1 | Forced - Immediate | 2018 | Coal | CC | 100 | Fossil-Steam | MRO | Winter | 1044 | 120 | 1 | 1 | 1999-Boiler; miscellaneous | D1-Forced - Immediate | 100-Fossil-Steam
1999 | Boiler; miscellaneous | Boiler | Miscellaneous (Boiler) | D1 | Forced - Immediate | 2018 | Coal | CC | 100 | Fossil-Steam | RFC | Winter | 105120 | 12 | 1 | 1 | 1999-Boiler; miscellaneous | D1-Forced - Immediate | 100-Fossil-Steam
1999 | Boiler; miscellaneous | Boiler | Miscellaneous (Boiler) | D1 | Forced - Immediate | 2018 | Coal | OS | 100 | Fossil-Steam | NPCC | Off-Peak | 25958.4 | 18 | 1 | 1 | 1999-Boiler; miscellaneous | D1-Forced - Immediate | 100-Fossil-Steam
1999 | Boiler; miscellaneous | Boiler | Miscellaneous (Boiler) | D1 | Forced - Immediate | 2018 | Coal | OS | 100 | Fossil-Steam | RFC | Summer | 10.5 | 7 | 1 | 1 | 1999-Boiler; miscellaneous | D1-Forced - Immediate | 100-Fossil-Steam
1999 | Boiler; miscellaneous | Boiler | Miscellaneous (Boiler) | D1 | Forced - Immediate | 2018 | Coal | OS | 100 | Fossil-Steam | RFC | Summer | 38.5 | 7 | 1 | 1 | 1999-Boiler; miscellaneous | D1-Forced - Immediate | 100-Fossil-Steam
1999 | Boiler; miscellaneous | Boiler | Miscellaneous (Boiler) | D1 | Forced - Immediate | 2018 | Coal | OS | 100 | Fossil-Steam | RFC | Winter | 432 | 16 | 1 | 1 | 1999-Boiler; miscellaneous | D1-Forced - Immediate | 100-Fossil-Steam
1999 | Boiler; miscellaneous | Boiler | Miscellaneous (Boiler) | D1 | Forced - Immediate | 2018 | Gas | GG | 100 | Fossil-Steam | MRO | Off-Peak | 4.2 | 14 | 1 | 1 | 1999-Boiler; miscellaneous | D1-Forced - Immediate | 100-Fossil-Steam
1999 | Boiler; miscellaneous | Boiler | Miscellaneous (Boiler) | D1 | Forced - Immediate | 2018 | Gas | GG | 100 | Fossil-Steam | SERC | Off-Peak | 5445.9166 | 65 | 1 | 1 | 1999-Boiler; miscellaneous | D1-Forced - Immediate | 100-Fossil-Steam
1999 | Boiler; miscellaneous | Boiler | Miscellaneous (Boiler) | D1 | Forced - Immediate | 2018 | Gas | GG | 100 | Fossil-Steam | NPCC | Summer | 95.7 | 174 | 1 | 1 | 1999-Boiler; miscellaneous | D1-Forced - Immediate | 100-Fossil-Steam
1999 | Boiler; miscellaneous | Boiler | Miscellaneous (Boiler) | D1 | Forced - Immediate | 2018 | Gas | GG | 100 | Fossil-Steam | NPCC | Summer | 999.0249 | 134.7 | 1 | 1 | 1999-Boiler; miscellaneous | D1-Forced - Immediate | 100-Fossil-Steam
1999 | Boiler; miscellaneous | Boiler | Miscellaneous (Boiler) | D1 | Forced - Immediate | 2018 | Gas | GG | 100 | Fossil-Steam | SERC | Summer | 7703.5 | 434 | 1 | 1 | 1999-Boiler; miscellaneous | D1-Forced - Immediate | 100-Fossil-Steam
1999 | Boiler; miscellaneous | Boiler | Miscellaneous (Boiler) | D2 | Forced - Delayed | 2018 | Coal | CC | 100 | Fossil-Steam | RFC | Off-Peak | 0.7 | 0.7 | 1 | 1 | 1999-Boiler; miscellaneous | D2-Forced - Delayed | 100-Fossil-Steam
1999 | Boiler; miscellaneous | Boiler | Miscellaneous (Boiler) | D2 | Forced - Delayed | 2018 | Coal | CC | 100 | Fossil-Steam | RFC | Off-Peak | 1.3 | 1.3 | 1 | 1 | 1999-Boiler; miscellaneous | D2-Forced - Delayed | 100-Fossil-Steam
1999 | Boiler; miscellaneous | Boiler | Miscellaneous (Boiler) | D2 | Forced - Delayed | 2018 | Coal | CC | 100 | Fossil-Steam | RFC | Off-Peak | 1.4 | 1.4 | 1 | 1 | 1999-Boiler; miscellaneous | D2-Forced - Delayed | 100-Fossil-Steam
1999 | Boiler; miscellaneous | Boiler | Miscellaneous (Boiler) | D2 | Forced - Delayed | 2018 | Coal | CC | 100 | Fossil-Steam | RFC | Off-Peak | 1.8 | 1.8 | 1 | 1 | 1999-Boiler; miscellaneous | D2-Forced - Delayed | 100-Fossil-Steam
1999 | Boiler; miscellaneous | Boiler | Miscellaneous (Boiler) | D2 | Forced - Delayed | 2018 | Coal | CC | 100 | Fossil-Steam | RFC | Off-Peak | 3 | 1 | 2 | 2 | 1999-Boiler; miscellaneous | D2-Forced - Delayed | 100-Fossil-Steam
1999 | Boiler; miscellaneous | Boiler | Miscellaneous (Boiler) | D2 | Forced - Delayed | 2018 | Coal | CC | 100 | Fossil-Steam | RFC | Off-Peak | 3 | 1.5 | 2 | 4 | 1999-Boiler; miscellaneous | D2-Forced - Delayed | 100-Fossil-Steam
1999 | Boiler; miscellaneous | Boiler | Miscellaneous (Boiler) | D2 | Forced - Delayed | 2018 | Coal | CC | 100 | Fossil-Steam | RFC | Off-Peak | 4 | 2 | 8 | 10 | 1999-Boiler; miscellaneous | D2-Forced - Delayed | 100-Fossil-Steam
1999 | Boiler; miscellaneous | Boiler | Miscellaneous (Boiler) | D2 | Forced - Delayed | 2018 | Coal | CC | 100 | Fossil-Steam | RFC | Off-Peak | 6 | 1 | 1 | 1 | 1999-Boiler; miscellaneous | D2-Forced - Delayed | 100-Fossil-Steam
1999 | Boiler; miscellaneous | Boiler | Miscellaneous (Boiler) | D2 | Forced - Delayed | 2018 | Coal | CC | 100 | Fossil-Steam | RFC | Off-Peak | 8 | 2 | 1 | 1 | 1999-Boiler; miscellaneous | D2-Forced - Delayed | 100-Fossil-Steam
1999 | Boiler; miscellaneous | Boiler | Miscellaneous (Boiler) | D2 | Forced - Delayed | 2018 | Coal | CC | 100 | Fossil-Steam | RFC | Off-Peak | 9 | 4.5 | 1 | 1 | 1999-Boiler; miscellaneous | D2-Forced - Delayed | 100-Fossil-Steam
1999 | Boiler; miscellaneous | Boiler | Miscellaneous (Boiler) | D2 | Forced - Delayed | 2018 | Coal | CC | 100 | Fossil-Steam | RFC | Off-Peak | 12.4 | 1.55 | 1 | 1 | 1999-Boiler; miscellaneous | D2-Forced - Delayed | 100-Fossil-Steam
1999 | Boiler; miscellaneous | Boiler | Miscellaneous (Boiler) | D2 | Forced - Delayed | 2018 | Coal | CC | 100 | Fossil-Steam | RFC | Off-Peak | 14.1 | 2.35 | 1 | 1 | 1999-Boiler; miscellaneous | D2-Forced - Delayed | 100-Fossil-Steam
1999 | Boiler; miscellaneous | Boiler | Miscellaneous (Boiler) | D2 | Forced - Delayed | 2018 | Coal | CC | 100 | Fossil-Steam | RFC | Off-Peak | 14.48 | 3.62 | 1 | 1 | 1999-Boiler; miscellaneous | D2-Forced - Delayed | 100-Fossil-Steam
1999 | Boiler; miscellaneous | Boiler | Miscellaneous (Boiler) | D2 | Forced - Delayed | 2018 | Coal | CC | 100 | Fossil-Steam | RFC | Off-Peak | 16 | 2 | 1 | 1 | 1999-Boiler; miscellaneous | D2-Forced - Delayed | 100-Fossil-Steam
1999 | Boiler; miscellaneous | Boiler | Miscellaneous (Boiler) | D2 | Forced - Delayed | 2018 | Coal | CC | 100 | Fossil-Steam | RFC | Off-Peak | 16.02 | 2.67 | 1 | 1 | 1999-Boiler; miscellaneous | D2-Forced - Delayed | 100-Fossil-Steam
1999 | Boiler; miscellaneous | Boiler | Miscellaneous (Boiler) | D2 | Forced - Delayed | 2018 | Coal | CC | 100 | Fossil-Steam | RFC | Off-Peak | 17.01 | 2.43 | 1 | 1 | 1999-Boiler; miscellaneous | D2-Forced - Delayed | 100-Fossil-Steam
1999 | Boiler; miscellaneous | Boiler | Miscellaneous (Boiler) | D2 | Forced - Delayed | 2018 | Coal | CC | 100 | Fossil-Steam | RFC | Off-Peak | 18 | 1.8 | 1 | 1 | 1999-Boiler; miscellaneous | D2-Forced - Delayed | 100-Fossil-Steam
1999 | Boiler; miscellaneous | Boiler | Miscellaneous (Boiler) | D2 | Forced - Delayed | 2018 | Coal | CC | 100 | Fossil-Steam | RFC | Off-Peak | 20.2 | 20.2 | 1 | 1 | 1999-Boiler; miscellaneous | D2-Forced - Delayed | 100-Fossil-Steam
1999 | Boiler; miscellaneous | Boiler | Miscellaneous (Boiler) | D2 | Forced - Delayed | 2018 | Coal | CC | 100 | Fossil-Steam | RFC | Off-Peak | 22 | 4.4 | 1 | 1 | 1999-Boiler; miscellaneous | D2-Forced - Delayed | 100-Fossil-Steam
1999 | Boiler; miscellaneous | Boiler | Miscellaneous (Boiler) | D2 | Forced - Delayed | 2018 | Coal | CC | 100 | Fossil-Steam | RFC | Off-Peak | 24.7 | 1.9 | 1 | 1 | 1999-Boiler; miscellaneous | D2-Forced - Delayed | 100-Fossil-Steam
1999 | Boiler; miscellaneous | Boiler | Miscellaneous (Boiler) | D2 | Forced - Delayed | 2018 | Coal | CC | 100 | Fossil-Steam | RFC | Off-Peak | 25.87 | 1.99 | 1 | 1 | 1999-Boiler; miscellaneous | D2-Forced - Delayed | 100-Fossil-Steam
1999 | Boiler; miscellaneous | Boiler | Miscellaneous (Boiler) | D2 | Forced - Delayed | 2018 | Coal | CC | 100 | Fossil-Steam | RFC | Off-Peak | 27.93 | 1.47 | 1 | 1 | 1999-Boiler; miscellaneous | D2-Forced - Delayed | 100-Fossil-Steam
1999 | Boiler; miscellaneous | Boiler | Miscellaneous (Boiler) | D2 | Forced - Delayed | 2018 | Coal | CC | 100 | Fossil-Steam | RFC | Off-Peak | 35.1 | 7.02 | 1 | 1 | 1999-Boiler; miscellaneous | D2-Forced - Delayed | 100-Fossil-Steam
1999 | Boiler; miscellaneous | Boiler | Miscellaneous (Boiler) | D2 | Forced - Delayed | 2018 | Coal | CC | 100 | Fossil-Steam | RFC | Off-Peak | 40.04 | 2.86 | 1 | 1 | 1999-Boiler; miscellaneous | D2-Forced - Delayed | 100-Fossil-Steam
1999 | Boiler; miscellaneous | Boiler | Miscellaneous (Boiler) | D2 | Forced - Delayed | 2018 | Coal | CC | 100 | Fossil-Steam | RFC | Off-Peak | 40.3 | 20.15 | 1 | 1 | 1999-Boiler; miscellaneous | D2-Forced - Delayed | 100-Fossil-Steam
1999 | Boiler; miscellaneous | Boiler | Miscellaneous (Boiler) | D2 | Forced - Delayed | 2018 | Coal | CC | 100 | Fossil-Steam | RFC | Off-Peak | 45.98 | 4.18 | 1 | 1 | 1999-Boiler; miscellaneous | D2-Forced - Delayed | 100-Fossil-Steam
1999 | Boiler; miscellaneous | Boiler | Miscellaneous (Boiler) | D2 | Forced - Delayed | 2018 | Coal | CC | 100 | Fossil-Steam | RFC | Summer | 0 | 0 | 1 | 1 | 1999-Boiler; miscellaneous | D2-Forced - Delayed | 100-Fossil-Steam
1999 | Boiler; miscellaneous | Boiler | Miscellaneous (Boiler) | D2 | Forced - Delayed | 2018 | Coal | CC | 100 | Fossil-Steam | RFC | Summer | 1.3 | 0.65 | 1 | 1 | 1999-Boiler; miscellaneous | D2-Forced - Delayed | 100-Fossil-Steam
1999 | Boiler; miscellaneous | Boiler | Miscellaneous (Boiler) | D2 | Forced - Delayed | 2018 | Coal | CC | 100 | Fossil-Steam | RFC | Summer | 1.5 | 0.5 | 1 | 1 | 1999-Boiler; miscellaneous | D2-Forced - Delayed | 100-Fossil-Steam
1999 | Boiler; miscellaneous | Boiler | Miscellaneous (Boiler) | D2 | Forced - Delayed | 2018 | Coal | CC | 100 | Fossil-Steam | RFC | Summer | 1.8 | 0.9 | 1 | 1 | 1999-Boiler; miscellaneous | D2-Forced - Delayed | 100-Fossil-Steam
1999 | Boiler; miscellaneous | Boiler | Miscellaneous (Boiler) | D2 | Forced - Delayed | 2018 | Coal | CC | 100 | Fossil-Steam | RFC | Summer | 2.2 | 2.2 | 1 | 1 | 1999-Boiler; miscellaneous | D2-Forced - Delayed | 100-Fossil-Steam
1999 | Boiler; miscellaneous | Boiler | Miscellaneous (Boiler) | D2 | Forced - Delayed | 2018 | Coal | CC | 100 | Fossil-Steam | RFC | Summer | 2.3 | 2.3 | 1 | 1 | 1999-Boiler; miscellaneous | D2-Forced - Delayed | 100-Fossil-Steam
1999 | Boiler; miscellaneous | Boiler | Miscellaneous (Boiler) | D2 | Forced - Delayed | 2018 | Coal | CC | 100 | Fossil-Steam | RFC | Summer | 3 | 3 | 5 | 7 | 1999-Boiler; miscellaneous | D2-Forced - Delayed | 100-Fossil-Steam
1999 | Boiler; miscellaneous | Boiler | Miscellaneous (Boiler) | D2 | Forced - Delayed | 2018 | Coal | CC | 100 | Fossil-Steam | RFC | Summer | 3.3 | 1.1 | 1 | 1 | 1999-Boiler; miscellaneous | D2-Forced - Delayed | 100-Fossil-Steam
1999 | Boiler; miscellaneous | Boiler | Miscellaneous (Boiler) | D2 | Forced - Delayed | 2018 | Coal | CC | 100 | Fossil-Steam | RFC | Summer | 3.99 | 1.33 | 1 | 1 | 1999-Boiler; miscellaneous | D2-Forced - Delayed | 100-Fossil-Steam
1999 | Boiler; miscellaneous | Boiler | Miscellaneous (Boiler) | D2 | Forced - Delayed | 2018 | Coal | CC | 100 | Fossil-Steam | RFC | Summer | 5.7 | 1.14 | 1 | 1 | 1999-Boiler; miscellaneous | D2-Forced - Delayed | 100-Fossil-Steam
1999 | Boiler; miscellaneous | Boiler | Miscellaneous (Boiler) | D2 | Forced - Delayed | 2018 | Coal | CC | 100 | Fossil-Steam | RFC | Summer | 7.2 | 1.8 | 1 | 1 | 1999-Boiler; miscellaneous | D2-Forced - Delayed | 100-Fossil-Steam
1999 | Boiler; miscellaneous | Boiler | Miscellaneous (Boiler) | D2 | Forced - Delayed | 2018 | Coal | CC | 100 | Fossil-Steam | RFC | Summer | 8.1 | 2.7 | 1 | 1 | 1999-Boiler; miscellaneous | D2-Forced - Delayed | 100-Fossil-Steam
1999 | Boiler; miscellaneous | Boiler | Miscellaneous (Boiler) | D2 | Forced - Delayed | 2018 | Coal | CC | 100 | Fossil-Steam | RFC | Summer | 10.4 | 5.2 | 1 | 1 | 1999-Boiler; miscellaneous | D2-Forced - Delayed | 100-Fossil-Steam
1999 | Boiler; miscellaneous | Boiler | Miscellaneous (Boiler) | D2 | Forced - Delayed | 2018 | Coal | CC | 100 | Fossil-Steam | RFC | Summer | 12.98 | 1.18 | 1 | 1 | 1999-Boiler; miscellaneous | D2-Forced - Delayed | 100-Fossil-Steam
1999 | Boiler; miscellaneous | Boiler | Miscellaneous (Boiler) | D2 | Forced - Delayed | 2018 | Coal | CC | 100 | Fossil-Steam | RFC | Summer | 14.31 | 4.77 | 1 | 1 | 1999-Boiler; miscellaneous | D2-Forced - Delayed | 100-Fossil-Steam
1999 | Boiler; miscellaneous | Boiler | Miscellaneous (Boiler) | D2 | Forced - Delayed | 2018 | Coal | CC | 100 | Fossil-Steam | RFC | Summer | 20.8 | 2.6 | 1 | 1 | 1999-Boiler; miscellaneous | D2-Forced - Delayed | 100-Fossil-Steam
1999 | Boiler; miscellaneous | Boiler | Miscellaneous (Boiler) | D2 | Forced - Delayed | 2018 | Coal | CC | 100 | Fossil-Steam | RFC | Summer | 26 | 2.6 | 1 | 1 | 1999-Boiler; miscellaneous | D2-Forced - Delayed | 100-Fossil-Steam
1999 | Boiler; miscellaneous | Boiler | Miscellaneous (Boiler) | D2 | Forced - Delayed | 2018 | Coal | CC | 100 | Fossil-Steam | RFC | Summer | 26.4 | 2.2 | 1 | 1 | 1999-Boiler; miscellaneous | D2-Forced - Delayed | 100-Fossil-Steam
1999 | Boiler; miscellaneous | Boiler | Miscellaneous (Boiler) | D2 | Forced - Delayed | 2018 | Coal | CC | 100 | Fossil-Steam | RFC | Summer | 26.73 | 2.97 | 1 | 1 | 1999-Boiler; miscellaneous | D2-Forced - Delayed | 100-Fossil-Steam
1999 | Boiler; miscellaneous | Boiler | Miscellaneous (Boiler) | D2 | Forced - Delayed | 2018 | Coal | CC | 100 | Fossil-Steam | RFC | Summer | 30 | 3 | 1 | 1 | 1999-Boiler; miscellaneous | D2-Forced - Delayed | 100-Fossil-Steam
1999 | Boiler; miscellaneous | Boiler | Miscellaneous (Boiler) | D2 | Forced - Delayed | 2018 | Coal | CC | 100 | Fossil-Steam | RFC | Summer | 31.2 | 3.9 | 1 | 1 | 1999-Boiler; miscellaneous | D2-Forced - Delayed | 100-Fossil-Steam
1999 | Boiler; miscellaneous | Boiler | Miscellaneous (Boiler) | D2 | Forced - Delayed | 2018 | Coal | CC | 100 | Fossil-Steam | RFC | Summer | 36.96 | 3.36 | 1 | 1 | 1999-Boiler; miscellaneous | D2-Forced - Delayed | 100-Fossil-Steam
1999 | Boiler; miscellaneous | Boiler | Miscellaneous (Boiler) | D2 | Forced - Delayed | 2018 | Coal | CC | 100 | Fossil-Steam | RFC | Summer | 44 | 4 | 1 | 1 | 1999-Boiler; miscellaneous | D2-Forced - Delayed | 100-Fossil-Steam
1999 | Boiler; miscellaneous | Boiler | Miscellaneous (Boiler) | D2 | Forced - Delayed | 2018 | Coal | CC | 100 | Fossil-Steam | RFC | Summer | 47.1 | 3.14 | 1 | 1 | 1999-Boiler; miscellaneous | D2-Forced - Delayed | 100-Fossil-Steam
1999 | Boiler; miscellaneous | Boiler | Miscellaneous (Boiler) | D2 | Forced - Delayed | 2018 | Coal | CC | 100 | Fossil-Steam | RFC | Winter | 2.5 | 2.5 | 2 | 2 | 1999-Boiler; miscellaneous | D2-Forced - Delayed | 100-Fossil-Steam
1999 | Boiler; miscellaneous | Boiler | Miscellaneous (Boiler) | D2 | Forced - Delayed | 2018 | Coal | CC | 100 | Fossil-Steam | RFC | Winter | 3 | 3 | 3 | 5 | 1999-Boiler; miscellaneous | D2-Forced - Delayed | 100-Fossil-Steam
1999 | Boiler; miscellaneous | Boiler | Miscellaneous (Boiler) | D2 | Forced - Delayed | 2018 | Coal | CC | 100 | Fossil-Steam | RFC | Winter | 3.5 | 1.75 | 1 | 1 | 1999-Boiler; miscellaneous | D2-Forced - Delayed | 100-Fossil-Steam
1999 | Boiler; miscellaneous | Boiler | Miscellaneous (Boiler) | D2 | Forced - Delayed | 2018 | Coal | CC | 100 | Fossil-Steam | RFC | Winter | 3.9 | 1.3 | 2 | 2 | 1999-Boiler; miscellaneous | D2-Forced - Delayed | 100-Fossil-Steam
1999 | Boiler; miscellaneous | Boiler | Miscellaneous (Boiler) | D2 | Forced - Delayed | 2018 | Coal | CC | 100 | Fossil-Steam | RFC | Winter | 6 | 1.5 | 1 | 1 | 1999-Boiler; miscellaneous | D2-Forced - Delayed | 100-Fossil-Steam
1999 | Boiler; miscellaneous | Boiler | Miscellaneous (Boiler) | D2 | Forced - Delayed | 2018 | Coal | CC | 100 | Fossil-Steam | RFC | Winter | 6 | 2 | 1 | 1 | 1999-Boiler; miscellaneous | D2-Forced - Delayed | 100-Fossil-Steam
1999 | Boiler; miscellaneous | Boiler | Miscellaneous (Boiler) | D2 | Forced - Delayed | 2018 | Coal | CC | 100 | Fossil-Steam | RFC | Winter | 6.8 | 1.7 | 1 | 1 | 1999-Boiler; miscellaneous | D2-Forced - Delayed | 100-Fossil-Steam
1999 | Boiler; miscellaneous | Boiler | Miscellaneous (Boiler) | D2 | Forced - Delayed | 2018 | Coal | CC | 100 | Fossil-Steam | RFC | Winter | 6.88 | 1.72 | 1 | 1 | 1999-Boiler; miscellaneous | D2-Forced - Delayed | 100-Fossil-Steam
1999 | Boiler; miscellaneous | Boiler | Miscellaneous (Boiler) | D2 | Forced - Delayed | 2018 | Coal | CC | 100 | Fossil-Steam | RFC | Winter | 9.2475 | 1.35 | 1 | 1 | 1999-Boiler; miscellaneous | D2-Forced - Delayed | 100-Fossil-Steam
1999 | Boiler; miscellaneous | Boiler | Miscellaneous (Boiler) | D2 | Forced - Delayed | 2018 | Coal | CC | 100 | Fossil-Steam | RFC | Winter | 13.5 | 1.5 | 1 | 1 | 1999-Boiler; miscellaneous | D2-Forced - Delayed | 100-Fossil-Steam
1999 | Boiler; miscellaneous | Boiler | Miscellaneous (Boiler) | D2 | Forced - Delayed | 2018 | Coal | CC | 100 | Fossil-Steam | RFC | Winter | 18.87 | 1.11 | 1 | 1 | 1999-Boiler; miscellaneous | D2-Forced - Delayed | 100-Fossil-Steam
1999 | Boiler; miscellaneous | Boiler | Miscellaneous (Boiler) | D2 | Forced - Delayed | 2018 | Coal | CC | 100 | Fossil-Steam | RFC | Winter | 26.4 | 2.4 | 1 | 1 | 1999-Boiler; miscellaneous | D2-Forced - Delayed | 100-Fossil-Steam
1999 | Boiler; miscellaneous | Boiler | Miscellaneous (Boiler) | D2 | Forced - Delayed | 2018 | Coal | CC | 100 | Fossil-Steam | RFC | Winter | 41.99 | 3.23 | 1 | 1 | 1999-Boiler; miscellaneous | D2-Forced - Delayed | 100-Fossil-Steam
1999 | Boiler; miscellaneous | Boiler | Miscellaneous (Boiler) | D3 | Forced - Postponed | 2018 | Coal | CC | 100 | Fossil-Steam | RFC | Off-Peak | 6685.5833 | 35 | 1 | 1 | 1999-Boiler; miscellaneous | D3-Forced - Postponed | 100-Fossil-Steam
1999 | Boiler; miscellaneous | Boiler | Miscellaneous (Boiler) | SF | Startup Failure | 2018 | Gas | GG | 100 | Fossil-Steam | MRO | Winter | 5281.5332 | 454 | 1 | 1 | 1999-Boiler; miscellaneous | SF-Startup Failure | 100-Fossil-Steam
1999 | Boiler; miscellaneous | Boiler | Miscellaneous (Boiler) | U1 | Forced - Immediate | 2018 | Coal | CC | 100 | Fossil-Steam | MRO | Off-Peak | 4907.956 | 19.92 | 1 | 1 | 1999-Boiler; miscellaneous | U1-Forced - Immediate | 100-Fossil-Steam
1999 | Boiler; miscellaneous | Boiler | Miscellaneous (Boiler) | U1 | Forced - Immediate | 2018 | Coal | CC | 100 | Fossil-Steam | WECC | Summer | 1110 | 740 | 1 | 1 | 1999-Boiler; miscellaneous | U1-Forced - Immediate | 100-Fossil-Steam
1999 | Boiler; miscellaneous | Boiler | Miscellaneous (Boiler) | U1 | Forced - Immediate | 2018 | Coal | OS | 100 | Fossil-Steam | RFC | Off-Peak | 609.5 | 30 | 1 | 1 | 1999-Boiler; miscellaneous | U1-Forced - Immediate | 100-Fossil-Steam
1999 | Boiler; miscellaneous | Boiler | Miscellaneous (Boiler) | U1 | Forced - Immediate | 2018 | Gas | GG | 100 | Fossil-Steam | SERC | Off-Peak | 55313.7499 | 411 | 1 | 1 | 1999-Boiler; miscellaneous | U1-Forced - Immediate | 100-Fossil-Steam
1999 | Boiler; miscellaneous | Boiler | Miscellaneous (Boiler) | U1 | Forced - Immediate | 2018 | Gas | GG | 100 | Fossil-Steam | MRO | Summer | 596.2666 | 104 | 1 | 1 | 1999-Boiler; miscellaneous | U1-Forced - Immediate | 100-Fossil-Steam
1999 | Boiler; miscellaneous | Boiler | Miscellaneous (Boiler) | U1 | Forced - Immediate | 2018 | Gas | GG | 100 | Fossil-Steam | MRO | Winter | 429.1667 | 25 | 1 | 1 | 1999-Boiler; miscellaneous | U1-Forced - Immediate | 100-Fossil-Steam
1999 | Boiler; miscellaneous | Boiler | Miscellaneous (Boiler) | U1 | Forced - Immediate | 2018 | Gas | GG | 100 | Fossil-Steam | MRO | Winter | 1871.1666 | 109 | 1 | 1 | 1999-Boiler; miscellaneous | U1-Forced - Immediate | 100-Fossil-Steam
1999 | Boiler; miscellaneous | Boiler | Miscellaneous (Boiler) | U1 | Forced - Immediate | 2018 | Other | WD | 100 | Fossil-Steam | NPCC | Summer | 445.7666 | 43 | 1 | 1 | 1999-Boiler; miscellaneous | U1-Forced - Immediate | 100-Fossil-Steam
1999 | Boiler; miscellaneous | Boiler | Miscellaneous (Boiler) | U1 | Forced - Immediate | 2018 | Other | WD | 100 | Fossil-Steam | NPCC | Winter | 98.2 | 49.1 | 1 | 1 | 1999-Boiler; miscellaneous | U1-Forced - Immediate | 100-Fossil-Steam
1999 | Boiler; miscellaneous | Boiler | Miscellaneous (Boiler) | U1 | Forced - Immediate | 2018 | Other | WD | 100 | Fossil-Steam | NPCC | Winter | 365.5 | 43 | 1 | 1 | 1999-Boiler; miscellaneous | U1-Forced - Immediate | 100-Fossil-Steam
1999 | Boiler; miscellaneous | Boiler | Miscellaneous (Boiler) | D1 | Forced - Immediate | 2018 | Coal | CC | 100 | Fossil-Steam | RFC | Off-Peak | 299.6666 | 145 | 1 | 1 | 1999-Boiler; miscellaneous | D1-Forced - Immediate | 100-Fossil-Steam
1999 | Boiler; miscellaneous | Boiler | Miscellaneous (Boiler) | D1 | Forced - Immediate | 2018 | Coal | CC | 100 | Fossil-Steam | SERC | Off-Peak | 430.08 | 215.04 | 1 | 2 | 1999-Boiler; miscellaneous | D1-Forced - Immediate | 100-Fossil-Steam
1999 | Boiler; miscellaneous | Boiler | Miscellaneous (Boiler) | D1 | Forced - Immediate | 2018 | Coal | CC | 100 | Fossil-Steam | RFC | Off-Peak | 493.85 | 51 | 1 | 1 | 1999-Boiler; miscellaneous | D1-Forced - Immediate | 100-Fossil-Steam
1999 | Boiler; miscellaneous | Boiler | Miscellaneous (Boiler) | D1 | Forced - Immediate | 2018 | Coal | CC | 100 | Fossil-Steam | RFC | Summer | 167.2 | 83.6 | 1 | 1 | 1999-Boiler; miscellaneous | D1-Forced - Immediate | 100-Fossil-Steam
1999 | Boiler; miscellaneous | Boiler | Miscellaneous (Boiler) | D1 | Forced - Immediate | 2018 | Coal | CC | 100 | Fossil-Steam | SERC | Winter | 10.75 | 21.5 | 1 | 1 | 1999-Boiler; miscellaneous | D1-Forced - Immediate | 100-Fossil-Steam
1999 | Boiler; miscellaneous | Boiler | Miscellaneous (Boiler) | D1 | Forced - Immediate | 2018 | Coal | CC | 100 | Fossil-Steam | RFC | Winter | 158.0832 | 271 | 1 | 1 | 1999-Boiler; miscellaneous | D1-Forced - Immediate | 100-Fossil-Steam
1999 | Boiler; miscellaneous | Boiler | Miscellaneous (Boiler) | D1 | Forced - Immediate | 2018 | Coal | CC | 100 | Fossil-Steam | MRO | Winter | 711.9333 | 59 | 1 | 1 | 1999-Boiler; miscellaneous | D1-Forced - Immediate | 100-Fossil-Steam
1999 | Boiler; miscellaneous | Boiler | Miscellaneous (Boiler) | D1 | Forced - Immediate | 2018 | Coal | OS | 100 | Fossil-Steam | RFC | Off-Peak | 995.4167 | 25 | 1 | 1 | 1999-Boiler; miscellaneous | D1-Forced - Immediate | 100-Fossil-Steam
1999 | Boiler; miscellaneous | Boiler | Miscellaneous (Boiler) | D1 | Forced - Immediate | 2018 | Coal | OS | 100 | Fossil-Steam | NPCC | Summer | 94.5 | 18 | 1 | 1 | 1999-Boiler; miscellaneous | D1-Forced - Immediate | 100-Fossil-Steam
1999 | Boiler; miscellaneous | Boiler | Miscellaneous (Boiler) | D1 | Forced - Immediate | 2018 | Coal | OS | 100 | Fossil-Steam | RFC | Winter | 640 | 16 | 1 | 1 | 1999-Boiler; miscellaneous | D1-Forced - Immediate | 100-Fossil-Steam
1999 | Boiler; miscellaneous | Boiler | Miscellaneous (Boiler) | D1 | Forced - Immediate | 2018 | Gas | GG | 100 | Fossil-Steam | NPCC | Summer | 45 | 150 | 1 | 1 | 1999-Boiler; miscellaneous | D1-Forced - Immediate | 100-Fossil-Steam
1999 | Boiler; miscellaneous | Boiler | Miscellaneous (Boiler) | D1 | Forced - Immediate | 2018 | Gas | GG | 100 | Fossil-Steam | TRE | Winter | 1683 | 187 | 1 | 1 | 1999-Boiler; miscellaneous | D1-Forced - Immediate | 100-Fossil-Steam
1999 | Boiler; miscellaneous | Boiler | Miscellaneous (Boiler) | D1 | Forced - Immediate | 2018 | Other | WD | 100 | Fossil-Steam | NPCC | Winter | 4.1167 | 13 | 1 | 1 | 1999-Boiler; miscellaneous | D1-Forced - Immediate | 100-Fossil-Steam
1999 | Boiler; miscellaneous | Boiler | Miscellaneous (Boiler) | D1 | Forced - Immediate | 2018 | Other | WD | 100 | Fossil-Steam | NPCC | Winter | 5.0583 | 30.35 | 1 | 1 | 1999-Boiler; miscellaneous | D1-Forced - Immediate | 100-Fossil-Steam
1999 | Boiler; miscellaneous | Boiler | Miscellaneous (Boiler) | D1 | Forced - Immediate | 2018 | Other | WD | 100 | Fossil-Steam | SERC | Winter | 7.7 | 11 | 1 | 1 | 1999-Boiler; miscellaneous | D1-Forced - Immediate | 100-Fossil-Steam
1999 | Boiler; miscellaneous | Boiler | Miscellaneous (Boiler) | D2 | Forced - Delayed | 2018 | Coal | CC | 100 | Fossil-Steam | RFC | Off-Peak | 1.5 | 1.5 | 2 | 2 | 1999-Boiler; miscellaneous | D2-Forced - Delayed | 100-Fossil-Steam
1999 | Boiler; miscellaneous | Boiler | Miscellaneous (Boiler) | D2 | Forced - Delayed | 2018 | Coal | CC | 100 | Fossil-Steam | RFC | Off-Peak | 2.2 | 1.1 | 1 | 1 | 1999-Boiler; miscellaneous | D2-Forced - Delayed | 100-Fossil-Steam
1999 | Boiler; miscellaneous | Boiler | Miscellaneous (Boiler) | D2 | Forced - Delayed | 2018 | Coal | CC | 100 | Fossil-Steam | RFC | Off-Peak | 3.81 | 1.27 | 1 | 1 | 1999-Boiler; miscellaneous | D2-Forced - Delayed | 100-Fossil-Steam
1999 | Boiler; miscellaneous | Boiler | Miscellaneous (Boiler) | D2 | Forced - Delayed | 2018 | Coal | CC | 100 | Fossil-Steam | RFC | Off-Peak | 4.29 | 1.43 | 1 | 1 | 1999-Boiler; miscellaneous | D2-Forced - Delayed | 100-Fossil-Steam
1999 | Boiler; miscellaneous | Boiler | Miscellaneous (Boiler) | D2 | Forced - Delayed | 2018 | Coal | CC | 100 | Fossil-Steam | RFC | Off-Peak | 5 | 2.5 | 1 | 1 | 1999-Boiler; miscellaneous | D2-Forced - Delayed | 100-Fossil-Steam
1999 | Boiler; miscellaneous | Boiler | Miscellaneous (Boiler) | D2 | Forced - Delayed | 2018 | Coal | CC | 100 | Fossil-Steam | RFC | Off-Peak | 6 | 6 | 2 | 2 | 1999-Boiler; miscellaneous | D2-Forced - Delayed | 100-Fossil-Steam
1999 | Boiler; miscellaneous | Boiler | Miscellaneous (Boiler) | D2 | Forced - Delayed | 2018 | Coal | CC | 100 | Fossil-Steam | RFC | Off-Peak | 6.99 | 2.33 | 2 | 2 | 1999-Boiler; miscellaneous | D2-Forced - Delayed | 100-Fossil-Steam
1999 | Boiler; miscellaneous | Boiler | Miscellaneous (Boiler) | D2 | Forced - Delayed | 2018 | Coal | CC | 100 | Fossil-Steam | RFC | Off-Peak | 9 | 3 | 1 | 1 | 1999-Boiler; miscellaneous | D2-Forced - Delayed | 100-Fossil-Steam
1999 | Boiler; miscellaneous | Boiler | Miscellaneous (Boiler) | D2 | Forced - Delayed | 2018 | Coal | CC | 100 | Fossil-Steam | RFC | Off-Peak | 11 | 2.2 | 1 | 1 | 1999-Boiler; miscellaneous | D2-Forced - Delayed | 100-Fossil-Steam
1999 | Boiler; miscellaneous | Boiler | Miscellaneous (Boiler) | D2 | Forced - Delayed | 2018 | Coal | CC | 100 | Fossil-Steam | RFC | Off-Peak | 12.8 | 1.6 | 1 | 1 | 1999-Boiler; miscellaneous | D2-Forced - Delayed | 100-Fossil-Steam
1999 | Boiler; miscellaneous | Boiler | Miscellaneous (Boiler) | D2 | Forced - Delayed | 2018 | Coal | CC | 100 | Fossil-Steam | RFC | Off-Peak | 15 | 1.5 | 1 | 1 | 1999-Boiler; miscellaneous | D2-Forced - Delayed | 100-Fossil-Steam
1999 | Boiler; miscellaneous | Boiler | Miscellaneous (Boiler) | D2 | Forced - Delayed | 2018 | Coal | CC | 100 | Fossil-Steam | RFC | Off-Peak | 15 | 15 | 1 | 1 | 1999-Boiler; miscellaneous | D2-Forced - Delayed | 100-Fossil-Steam
1999 | Boiler; miscellaneous | Boiler | Miscellaneous (Boiler) | D2 | Forced - Delayed | 2018 | Coal | CC | 100 | Fossil-Steam | RFC | Off-Peak | 20 | 2.5 | 1 | 1 | 1999-Boiler; miscellaneous | D2-Forced - Delayed | 100-Fossil-Steam
1999 | Boiler; miscellaneous | Boiler | Miscellaneous (Boiler) | D2 | Forced - Delayed | 2018 | Coal | CC | 100 | Fossil-Steam | RFC | Off-Peak | 29.6 | 3.7 | 1 | 1 | 1999-Boiler; miscellaneous | D2-Forced - Delayed | 100-Fossil-Steam
1999 | Boiler; miscellaneous | Boiler | Miscellaneous (Boiler) | D2 | Forced - Delayed | 2018 | Coal | CC | 100 | Fossil-Steam | RFC | Off-Peak | 31.99 | 4.57 | 1 | 1 | 1999-Boiler; miscellaneous | D2-Forced - Delayed | 100-Fossil-Steam
1999 | Boiler; miscellaneous | Boiler | Miscellaneous (Boiler) | D2 | Forced - Delayed | 2018 | Coal | CC | 100 | Fossil-Steam | RFC | Off-Peak | 37.4 | 18.7 | 1 | 1 | 1999-Boiler; miscellaneous | D2-Forced - Delayed | 100-Fossil-Steam
1999 | Boiler; miscellaneous | Boiler | Miscellaneous (Boiler) | D2 | Forced - Delayed | 2018 | Coal | CC | 100 | Fossil-Steam | RFC | Off-Peak | 38.4 | 2.56 | 1 | 1 | 1999-Boiler; miscellaneous | D2-Forced - Delayed | 100-Fossil-Steam
1999 | Boiler; miscellaneous | Boiler | Miscellaneous (Boiler) | D2 | Forced - Delayed | 2018 | Coal | CC | 100 | Fossil-Steam | RFC | Summer | -6 | -2 | 1 | 1 | 1999-Boiler; miscellaneous | D2-Forced - Delayed | 100-Fossil-Steam
1999 | Boiler; miscellaneous | Boiler | Miscellaneous (Boiler) | D2 | Forced - Delayed | 2018 | Coal | CC | 100 | Fossil-Steam | RFC | Summer | 1.7 | 1.7 | 3 | 3 | 1999-Boiler; miscellaneous | D2-Forced - Delayed | 100-Fossil-Steam
1999 | Boiler; miscellaneous | Boiler | Miscellaneous (Boiler) | D2 | Forced - Delayed | 2018 | Coal | CC | 100 | Fossil-Steam | RFC | Summer | 3.2 | 1.6 | 1 | 1 | 1999-Boiler; miscellaneous | D2-Forced - Delayed | 100-Fossil-Steam
1999 | Boiler; miscellaneous | Boiler | Miscellaneous (Boiler) | D2 | Forced - Delayed | 2018 | Coal | CC | 100 | Fossil-Steam | RFC | Summer | 7 | 1.75 | 1 | 1 | 1999-Boiler; miscellaneous | D2-Forced - Delayed | 100-Fossil-Steam
1999 | Boiler; miscellaneous | Boiler | Miscellaneous (Boiler) | D2 | Forced - Delayed | 2018 | Coal | CC | 100 | Fossil-Steam | RFC | Summer | 7.6 | 1.9 | 1 | 1 | 1999-Boiler; miscellaneous | D2-Forced - Delayed | 100-Fossil-Steam
1999 | Boiler; miscellaneous | Boiler | Miscellaneous (Boiler) | D2 | Forced - Delayed | 2018 | Coal | CC | 100 | Fossil-Steam | RFC | Summer | 7.8 | 3.9 | 1 | 1 | 1999-Boiler; miscellaneous | D2-Forced - Delayed | 100-Fossil-Steam
1999 | Boiler; miscellaneous | Boiler | Miscellaneous (Boiler) | D2 | Forced - Delayed | 2018 | Coal | CC | 100 | Fossil-Steam | RFC | Summer | 9.5 | 9.5 | 1 | 1 | 1999-Boiler; miscellaneous | D2-Forced - Delayed | 100-Fossil-Steam
1999 | Boiler; miscellaneous | Boiler | Miscellaneous (Boiler) | D2 | Forced - Delayed | 2018 | Coal | CC | 100 | Fossil-Steam | RFC | Summer | 11.01 | 3.67 | 1 | 1 | 1999-Boiler; miscellaneous | D2-Forced - Delayed | 100-Fossil-Steam
1999 | Boiler; miscellaneous | Boiler | Miscellaneous (Boiler) | D2 | Forced - Delayed | 2018 | Coal | CC | 100 | Fossil-Steam | RFC | Summer | 13.2 | 3.3 | 1 | 1 | 1999-Boiler; miscellaneous | D2-Forced - Delayed | 100-Fossil-Steam
1999 | Boiler; miscellaneous | Boiler | Miscellaneous (Boiler) | D2 | Forced - Delayed | 2018 | Coal | CC | 100 | Fossil-Steam | RFC | Summer | 14.4 | 0.8 | 1 | 1 | 1999-Boiler; miscellaneous | D2-Forced - Delayed | 100-Fossil-Steam
1999 | Boiler; miscellaneous | Boiler | Miscellaneous (Boiler) | D2 | Forced - Delayed | 2018 | Coal | CC | 100 | Fossil-Steam | RFC | Summer | 15.89 | 2.27 | 1 | 1 | 1999-Boiler; miscellaneous | D2-Forced - Delayed | 100-Fossil-Steam
1999 | Boiler; miscellaneous | Boiler | Miscellaneous (Boiler) | D2 | Forced - Delayed | 2018 | Coal | CC | 100 | Fossil-Steam | RFC | Summer | 16.8 | 4.2 | 1 | 1 | 1999-Boiler; miscellaneous | D2-Forced - Delayed | 100-Fossil-Steam
1999 | Boiler; miscellaneous | Boiler | Miscellaneous (Boiler) | D2 | Forced - Delayed | 2018 | Coal | CC | 100 | Fossil-Steam | RFC | Summer | 49.5 | 3.3 | 1 | 1 | 1999-Boiler; miscellaneous | D2-Forced - Delayed | 100-Fossil-Steam
1999 | Boiler; miscellaneous | Boiler | Miscellaneous (Boiler) | D2 | Forced - Delayed | 2018 | Coal | CC | 100 | Fossil-Steam | RFC | Winter | 1.4 | 1.4 | 2 | 2 | 1999-Boiler; miscellaneous | D2-Forced - Delayed | 100-Fossil-Steam
1999 | Boiler; miscellaneous | Boiler | Miscellaneous (Boiler) | D2 | Forced - Delayed | 2018 | Coal | CC | 100 | Fossil-Steam | RFC | Winter | 5.6 | 1.4 | 1 | 1 | 1999-Boiler; miscellaneous | D2-Forced - Delayed | 100-Fossil-Steam
1999 | Boiler; miscellaneous | Boiler | Miscellaneous (Boiler) | D2 | Forced - Delayed | 2018 | Coal | CC | 100 | Fossil-Steam | RFC | Winter | 6 | 3 | 1 | 1 | 1999-Boiler; miscellaneous | D2-Forced - Delayed | 100-Fossil-Steam
1999 | Boiler; miscellaneous | Boiler | Miscellaneous (Boiler) | D2 | Forced - Delayed | 2018 | Coal | CC | 100 | Fossil-Steam | RFC | Winter | 8.2 | 2.05 | 1 | 1 | 1999-Boiler; miscellaneous | D2-Forced - Delayed | 100-Fossil-Steam
1999 | Boiler; miscellaneous | Boiler | Miscellaneous (Boiler) | D2 | Forced - Delayed | 2018 | Coal | CC | 100 | Fossil-Steam | RFC | Winter | 9.1 | 0.7 | 1 | 1 | 1999-Boiler; miscellaneous | D2-Forced - Delayed | 100-Fossil-Steam
1999 | Boiler; miscellaneous | Boiler | Miscellaneous (Boiler) | D2 | Forced - Delayed | 2018 | Coal | CC | 100 | Fossil-Steam | RFC | Winter | 9.4 | 1.88 | 1 | 1 | 1999-Boiler; miscellaneous | D2-Forced - Delayed | 100-Fossil-Steam
1999 | Boiler; miscellaneous | Boiler | Miscellaneous (Boiler) | D2 | Forced - Delayed | 2018 | Coal | CC | 100 | Fossil-Steam | RFC | Winter | 9.87 | 1.41 | 1 | 1 | 1999-Boiler; miscellaneous | D2-Forced - Delayed | 100-Fossil-Steam
1999 | Boiler; miscellaneous | Boiler | Miscellaneous (Boiler) | D2 | Forced - Delayed | 2018 | Coal | CC | 100 | Fossil-Steam | RFC | Winter | 13.58 | 1.94 | 1 | 1 | 1999-Boiler; miscellaneous | D2-Forced - Delayed | 100-Fossil-Steam
1999 | Boiler; miscellaneous | Boiler | Miscellaneous (Boiler) | D2 | Forced - Delayed | 2018 | Coal | CC | 100 | Fossil-Steam | RFC | Winter | 15 | 5 | 1 | 1 | 1999-Boiler; miscellaneous | D2-Forced - Delayed | 100-Fossil-Steam
1999 | Boiler; miscellaneous | Boiler | Miscellaneous (Boiler) | D2 | Forced - Delayed | 2018 | Coal | CC | 100 | Fossil-Steam | RFC | Winter | 16.8 | 5.6 | 2 | 2 | 1999-Boiler; miscellaneous | D2-Forced - Delayed | 100-Fossil-Steam
1999 | Boiler; miscellaneous | Boiler | Miscellaneous (Boiler) | D2 | Forced - Delayed | 2018 | Coal | CC | 100 | Fossil-Steam | RFC | Winter | 24.64 | 2.24 | 1 | 1 | 1999-Boiler; miscellaneous | D2-Forced - Delayed | 100-Fossil-Steam
1999 | Boiler; miscellaneous | Boiler | Miscellaneous (Boiler) | D2 | Forced - Delayed | 2018 | Coal | CC | 100 | Fossil-Steam | RFC | Winter | 43.4 | 3.1 | 1 | 1 | 1999-Boiler; miscellaneous | D2-Forced - Delayed | 100-Fossil-Steam
1999 | Boiler; miscellaneous | Boiler | Miscellaneous (Boiler) | D2 | Forced - Delayed | 2018 | Coal | CC | 100 | Fossil-Steam | RFC | Winter | 45.5 | 3.5 | 1 | 1 | 1999-Boiler; miscellaneous | D2-Forced - Delayed | 100-Fossil-Steam
1999 | Boiler; miscellaneous | Boiler | Miscellaneous (Boiler) | U1 | Forced - Immediate | 2018 | Coal | CC | 100 | Fossil-Steam | SERC | Off-Peak | 1830.1799 | 212.4 | 1 | 1 | 1999-Boiler; miscellaneous | U1-Forced - Immediate | 100-Fossil-Steam
1999 | Boiler; miscellaneous | Boiler | Miscellaneous (Boiler) | U1 | Forced - Immediate | 2018 | Gas | GG | 100 | Fossil-Steam | MRO | Summer | 781.2 | 434 | 1 | 1 | 1999-Boiler; miscellaneous | U1-Forced - Immediate | 100-Fossil-Steam
1999 | Boiler; miscellaneous | Boiler | Miscellaneous (Boiler) | U1 | Forced - Immediate | 2018 | Gas | GG | 100 | Fossil-Steam | MRO | Winter | 195.4167 | 25 | 1 | 1 | 1999-Boiler; miscellaneous | U1-Forced - Immediate | 100-Fossil-Steam
1999 | Boiler; miscellaneous | Boiler | Miscellaneous (Boiler) | U1 | Forced - Immediate | 2018 | Other | WD | 100 | Fossil-Steam | NPCC | Winter | 17.2 | 43 | 1 | 1 | 1999-Boiler; miscellaneous | U1-Forced - Immediate | 100-Fossil-Steam
1999 | Boiler; miscellaneous | Boiler | Miscellaneous (Boiler) | D1 | Forced - Immediate | 2018 | Coal | OS | 650 | Fluidized Bed | SERC | Winter | 1339.7332 | 128 | 1 | 1 | 1999-Boiler; miscellaneous | D1-Forced - Immediate | 650-Fluidized Bed
1999 | Boiler; miscellaneous | Boiler | Miscellaneous (Boiler) | D2 | Forced - Delayed | 2018 | Other | WD | 650 | Fluidized Bed | NPCC | Summer | 9.3 | 6.2 | 1 | 1 | 1999-Boiler; miscellaneous | D2-Forced - Delayed | 650-Fluidized Bed
1999 | Boiler; miscellaneous | Boiler | Miscellaneous (Boiler) | U1 | Forced - Immediate | 2018 | Coal | OS | 650 | Fluidized Bed | SERC | Off-Peak | 1528.4831 | 293 | 1 | 1 | 1999-Boiler; miscellaneous | U1-Forced - Immediate | 650-Fluidized Bed
1999 | Boiler; miscellaneous | Boiler | Miscellaneous (Boiler) | U1 | Forced - Immediate | 2018 | Coal | OS | 650 | Fluidized Bed | SERC | Winter | 97022.0666 | 293 | 1 | 1 | 1999-Boiler; miscellaneous | U1-Forced - Immediate | 650-Fluidized Bed
1999 | Boiler; miscellaneous | Boiler | Miscellaneous (Boiler) | D1 | Forced - Immediate | 2018 | Coal | OS | 800 | Miscellaneous | NPCC | Off-Peak | 448 | 28 | 1 | 1 | 1999-Boiler; miscellaneous | D1-Forced - Immediate | 800-Miscellaneous
1999 | Boiler; miscellaneous | Boiler | Miscellaneous (Boiler) | D1 | Forced - Immediate | 2018 | Coal | OS | 800 | Miscellaneous | NPCC | Winter | 60 | 30 | 1 | 1 | 1999-Boiler; miscellaneous | D1-Forced - Immediate | 800-Miscellaneous
1999 | Boiler; miscellaneous | Boiler | Miscellaneous (Boiler) | D1 | Forced - Immediate | 2018 | Coal | OS | 800 | Miscellaneous | NPCC | Off-Peak | 84 | 21 | 1 | 1 | 1999-Boiler; miscellaneous | D1-Forced - Immediate | 800-Miscellaneous
1999 | Boiler; miscellaneous | Boiler | Miscellaneous (Boiler) | D1 | Forced - Immediate | 2018 | Coal | OS | 800 | Miscellaneous | NPCC | Off-Peak | 343.75 | 25 | 1 | 1 | 1999-Boiler; miscellaneous | D1-Forced - Immediate | 800-Miscellaneous
1999 | Boiler; miscellaneous | Boiler | Miscellaneous (Boiler) | D1 | Forced - Immediate | 2018 | Coal | OS | 800 | Miscellaneous | NPCC | Off-Peak | 622.3 | 42 | 1 | 1 | 1999-Boiler; miscellaneous | D1-Forced - Immediate | 800-Miscellaneous
1999 | Boiler; miscellaneous | Boiler | Miscellaneous (Boiler) | D1 | Forced - Immediate | 2018 | Coal | OS | 800 | Miscellaneous | RFC | Winter | 178.3517 | 11.3 | 1 | 1 | 1999-Boiler; miscellaneous | D1-Forced - Immediate | 800-Miscellaneous
1999 | Boiler; miscellaneous | Boiler | Miscellaneous (Boiler) | D1 | Forced - Immediate | 2018 | Coal | OS | 800 | Miscellaneous | NPCC | Winter | 405 | 27 | 1 | 1 | 1999-Boiler; miscellaneous | D1-Forced - Immediate | 800-Miscellaneous
1999 | Boiler; miscellaneous | Boiler | Miscellaneous (Boiler) | D1 | Forced - Immediate | 2018 | Coal | OS | 800 | Miscellaneous | NPCC | Winter | 527 | 31 | 1 | 1 | 1999-Boiler; miscellaneous | D1-Forced - Immediate | 800-Miscellaneous
1999 | Boiler; miscellaneous | Boiler | Miscellaneous (Boiler) | D1 | Forced - Immediate | 2018 | Coal | OS | 800 | Miscellaneous | NPCC | Off-Peak | 210 | 35 | 1 | 1 | 1999-Boiler; miscellaneous | D1-Forced - Immediate | 800-Miscellaneous
1999 | Boiler; miscellaneous | Boiler | Miscellaneous (Boiler) | D1 | Forced - Immediate | 2018 | Coal | OS | 800 | Miscellaneous | NPCC | Summer | 552.75 | 33 | 1 | 1 | 1999-Boiler; miscellaneous | D1-Forced - Immediate | 800-Miscellaneous
1999 | Boiler; miscellaneous | Boiler | Miscellaneous (Boiler) | D1 | Forced - Immediate | 2018 | Coal | OS | 800 | Miscellaneous | NPCC | Summer | 1407.4667 | 32 | 1 | 1 | 1999-Boiler; miscellaneous | D1-Forced - Immediate | 800-Miscellaneous
1999 | Boiler; miscellaneous | Boiler | Miscellaneous (Boiler) | D1 | Forced - Immediate | 2018 | Coal | OS | 800 | Miscellaneous | NPCC | Off-Peak | 1792.9166 | 25 | 1 | 1 | 1999-Boiler; miscellaneous | D1-Forced - Immediate | 800-Miscellaneous
1999 | Boiler; miscellaneous | Boiler | Miscellaneous (Boiler) | D1 | Forced - Immediate | 2018 | Coal | OS | 800 | Miscellaneous | NPCC | Winter | 247 | 30 | 1 | 1 | 1999-Boiler; miscellaneous | D1-Forced - Immediate | 800-Miscellaneous
1999 | Boiler; miscellaneous | Boiler | Miscellaneous (Boiler) | D1 | Forced - Immediate | 2018 | Coal | OS | 800 | Miscellaneous | NPCC | Winter | 272 | 34 | 1 | 1 | 1999-Boiler; miscellaneous | D1-Forced - Immediate | 800-Miscellaneous
1999 | Boiler; miscellaneous | Boiler | Miscellaneous (Boiler) | D1 | Forced - Immediate | 2018 | Gas | GG | 800 | Miscellaneous | TRE | Winter | 47.8 | 3 | 1 | 1 | 1999-Boiler; miscellaneous | D1-Forced - Immediate | 800-Miscellaneous
1999 | Boiler; miscellaneous | Boiler | Miscellaneous (Boiler) | D1 | Forced - Immediate | 2018 | Coal | OS | 800 | Miscellaneous | NPCC | Summer | 1260 | 35 | 1 | 1 | 1999-Boiler; miscellaneous | D1-Forced - Immediate | 800-Miscellaneous
1999 | Boiler; miscellaneous | Boiler | Miscellaneous (Boiler) | D1 | Forced - Immediate | 2018 | Gas | GG | 800 | Miscellaneous | TRE | Winter | 89.7 | 3 | 1 | 1 | 1999-Boiler; miscellaneous | D1-Forced - Immediate | 800-Miscellaneous
1999 | Boiler; miscellaneous | Boiler | Miscellaneous (Boiler) | D1 | Forced - Immediate | 2018 | Coal | OS | 800 | Miscellaneous | NPCC | Off-Peak | 695.8333 | 25 | 1 | 1 | 1999-Boiler; miscellaneous | D1-Forced - Immediate | 800-Miscellaneous
1999 | Boiler; miscellaneous | Boiler | Miscellaneous (Boiler) | D1 | Forced - Immediate | 2018 | Coal | OS | 800 | Miscellaneous | NPCC | Off-Peak | 1420.8333 | 25 | 1 | 1 | 1999-Boiler; miscellaneous | D1-Forced - Immediate | 800-Miscellaneous
1999 | Boiler; miscellaneous | Boiler | Miscellaneous (Boiler) | U1 | Forced - Immediate | 2018 | Waste Heat | WH | 800 | Miscellaneous | TRE | Summer | 90.8333 | 109 | 1 | 1 | 1999-Boiler; miscellaneous | U1-Forced - Immediate | 800-Miscellaneous
1999 | Boiler; miscellaneous | Boiler | Miscellaneous (Boiler) | U2 | Forced - Delayed | 2018 | Coal | OS | 800 | Miscellaneous | NPCC | Off-Peak | 620 | 75 | 1 | 1 | 1999-Boiler; miscellaneous | U2-Forced - Delayed | 800-Miscellaneous
1999 | Boiler; miscellaneous | Boiler | Miscellaneous (Boiler) | D1 | Forced - Immediate | 2018 | Coal | OS | 800 | Miscellaneous | NPCC | Off-Peak | 500 | 25 | 1 | 1 | 1999-Boiler; miscellaneous | D1-Forced - Immediate | 800-Miscellaneous
1999 | Boiler; miscellaneous | Boiler | Miscellaneous (Boiler) | D1 | Forced - Immediate | 2018 | Coal | OS | 810 | Multi-boiler/Multi-turbine | NPCC | Off-Peak | 54.9666 | 34 | 1 | 1 | 1999-Boiler; miscellaneous | D1-Forced - Immediate | 810-Multi-boiler/Multi-turbine
1999 | Boiler; miscellaneous | Boiler | Miscellaneous (Boiler) | D1 | Forced - Immediate | 2018 | Coal | OS | 810 | Multi-boiler/Multi-turbine | NPCC | Summer | 211.2 | 12 | 1 | 1 | 1999-Boiler; miscellaneous | D1-Forced - Immediate | 810-Multi-boiler/Multi-turbine
1999 | Boiler; miscellaneous | Boiler | Miscellaneous (Boiler) | D1 | Forced - Immediate | 2018 | Coal | OS | 810 | Multi-boiler/Multi-turbine | NPCC | Summer | 3026.6667 | 32 | 1 | 1 | 1999-Boiler; miscellaneous | D1-Forced - Immediate | 810-Multi-boiler/Multi-turbine
1999 | Boiler; miscellaneous | Boiler | Miscellaneous (Boiler) | D1 | Forced - Immediate | 2018 | Coal | OS | 810 | Multi-boiler/Multi-turbine | NPCC | Off-Peak | 49.6 | 32 | 1 | 1 | 1999-Boiler; miscellaneous | D1-Forced - Immediate | 810-Multi-boiler/Multi-turbine
1999 | Boiler; miscellaneous | Boiler | Miscellaneous (Boiler) | D1 | Forced - Immediate | 2018 | Coal | OS | 810 | Multi-boiler/Multi-turbine | NPCC | Off-Peak | 80.5333 | 32 | 1 | 1 | 1999-Boiler; miscellaneous | D1-Forced - Immediate | 810-Multi-boiler/Multi-turbine
1999 | Boiler; miscellaneous | Boiler | Miscellaneous (Boiler) | D1 | Forced - Immediate | 2018 | Coal | OS | 810 | Multi-boiler/Multi-turbine | NPCC | Off-Peak | 42.7833 | 17 | 1 | 1 | 1999-Boiler; miscellaneous | D1-Forced - Immediate | 810-Multi-boiler/Multi-turbine
1999 | Boiler; miscellaneous | Boiler | Miscellaneous (Boiler) | D1 | Forced - Immediate | 2018 | Coal | OS | 810 | Multi-boiler/Multi-turbine | NPCC | Off-Peak | 227 | 30 | 1 | 1 | 1999-Boiler; miscellaneous | D1-Forced - Immediate | 810-Multi-boiler/Multi-turbine
1999 | Boiler; miscellaneous | Boiler | Miscellaneous (Boiler) | D1 | Forced - Immediate | 2018 | Coal | OS | 810 | Multi-boiler/Multi-turbine | NPCC | Summer | 1891.6667 | 20 | 1 | 1 | 1999-Boiler; miscellaneous | D1-Forced - Immediate | 810-Multi-boiler/Multi-turbine
1999 | Boiler; miscellaneous | Boiler | Miscellaneous (Boiler) | D1 | Forced - Immediate | 2018 | Coal | OS | 810 | Multi-boiler/Multi-turbine | NPCC | Summer | 415 | 20 | 1 | 1 | 1999-Boiler; miscellaneous | D1-Forced - Immediate | 810-Multi-boiler/Multi-turbine
1999 | Boiler; miscellaneous | Boiler | Miscellaneous (Boiler) | D1 | Forced - Immediate | 2018 | Coal | OS | 810 | Multi-boiler/Multi-turbine | NPCC | Summer | 457.6 | 26 | 1 | 1 | 1999-Boiler; miscellaneous | D1-Forced - Immediate | 810-Multi-boiler/Multi-turbine
1999 | Boiler; miscellaneous | Boiler | Miscellaneous (Boiler) | D1 | Forced - Immediate | 2018 | Coal | OS | 810 | Multi-boiler/Multi-turbine | NPCC | Summer | 581 | 28 | 1 | 1 | 1999-Boiler; miscellaneous | D1-Forced - Immediate | 810-Multi-boiler/Multi-turbine
1999 | Boiler; miscellaneous | Boiler | Miscellaneous (Boiler) | D1 | Forced - Immediate | 2018 | Coal | OS | 810 | Multi-boiler/Multi-turbine | NPCC | Winter | 69.6833 | 37 | 1 | 1 | 1999-Boiler; miscellaneous | D1-Forced - Immediate | 810-Multi-boiler/Multi-turbine
1999 | Boiler; miscellaneous | HRSG Boiler | Miscellaneous (HRSG Boiler) | D1 | Forced - Immediate | 2018 | Waste Heat | WH | 850 | Combined Cycle Block | RFC | Summer | 18.7 | 33 | 1 | 1 | 1999-Boiler; miscellaneous | D1-Forced - Immediate | 850-Combined Cycle Block
1999 | Boiler; miscellaneous | HRSG Boiler | Miscellaneous (HRSG Boiler) | U1 | Forced - Immediate | 2018 | Gas | GG | 850 | Combined Cycle Block | RFC | Off-Peak | 542.4998 | 651 | 1 | 1 | 1999-Boiler; miscellaneous | U1-Forced - Immediate | 850-Combined Cycle Block
1999 | Boiler; miscellaneous | HRSG Boiler | Miscellaneous (HRSG Boiler) | U1 | Forced - Immediate | 2018 | Gas | GG | 850 | Combined Cycle Block | TRE | Summer | 169.3999 | 231 | 1 | 1 | 1999-Boiler; miscellaneous | U1-Forced - Immediate | 850-Combined Cycle Block
1999 | Boiler; miscellaneous | HRSG Boiler | Miscellaneous (HRSG Boiler) | D1 | Forced - Immediate | 2018 | Gas | GG | 850 | Combined Cycle Block | WECC | Summer | 2497.9166 | 275 | 1 | 1 | 1999-Boiler; miscellaneous | D1-Forced - Immediate | 850-Combined Cycle Block
1999 | Boiler; miscellaneous | HRSG Boiler | Miscellaneous (HRSG Boiler) | U1 | Forced - Immediate | 2018 | Gas | GG | 850 | Combined Cycle Block | RFC | Summer | 27.7666 | 49 | 1 | 1 | 1999-Boiler; miscellaneous | U1-Forced - Immediate | 850-Combined Cycle Block
1999 | Boiler; miscellaneous | HRSG Boiler | Miscellaneous (HRSG Boiler) | U1 | Forced - Immediate | 2018 | Gas | GG | 850 | Combined Cycle Block | SERC | Winter | 3867.4998 | 273 | 1 | 1 | 1999-Boiler; miscellaneous | U1-Forced - Immediate | 850-Combined Cycle Block
1999 | Boiler; miscellaneous | HRSG Boiler | Miscellaneous (HRSG Boiler) | SF | Startup Failure | 2018 | Waste Heat | WH | 850 | Combined Cycle Block | TRE | Summer | 221.8665 | 256 | 1 | 1 | 1999-Boiler; miscellaneous | SF-Startup Failure | 850-Combined Cycle Block
1999 | Boiler; miscellaneous | HRSG Boiler | Miscellaneous (HRSG Boiler) | U1 | Forced - Immediate | 2018 | Gas | GG | 850 | Combined Cycle Block | SERC | Off-Peak | 259.3666 | 251 | 1 | 1 | 1999-Boiler; miscellaneous | U1-Forced - Immediate | 850-Combined Cycle Block
1999 | Boiler; miscellaneous | HRSG Boiler | Miscellaneous (HRSG Boiler) | U1 | Forced - Immediate | 2018 | Gas | GG | 850 | Combined Cycle Block | NPCC | Summer | 621.6 | 222 | 1 | 1 | 1999-Boiler; miscellaneous | U1-Forced - Immediate | 850-Combined Cycle Block
1999 | Boiler; miscellaneous | HRSG Boiler | Miscellaneous (HRSG Boiler) | U1 | Forced - Immediate | 2018 | Gas | GG | 851 | CC GT units | TRE | Off-Peak | 1510 | 151 | 1 | 1 | 1999-Boiler; miscellaneous | U1-Forced - Immediate | 851-CC GT units
1999 | Boiler; miscellaneous | HRSG Boiler | Miscellaneous (HRSG Boiler) | U1 | Forced - Immediate | 2018 | Gas | GG | 851 | CC GT units | WECC | Off-Peak | 11388.2999 | 153 | 1 | 1 | 1999-Boiler; miscellaneous | U1-Forced - Immediate | 851-CC GT units
1999 | Boiler; miscellaneous | HRSG Boiler | Miscellaneous (HRSG Boiler) | U2 | Forced - Delayed | 2018 | Gas | GG | 851 | CC GT units | SERC | Off-Peak | 1178.2 | 172 | 1 | 1 | 1999-Boiler; miscellaneous | U2-Forced - Delayed | 851-CC GT units
1999 | Boiler; miscellaneous | HRSG Boiler | Miscellaneous (HRSG Boiler) | U1 | Forced - Immediate | 2018 | Gas | GG | 851 | CC GT units | RFC | Winter | 26.895 | 48.9 | 1 | 1 | 1999-Boiler; miscellaneous | U1-Forced - Immediate | 851-CC GT units
1999 | Boiler; miscellaneous | HRSG Boiler | Miscellaneous (HRSG Boiler) | U2 | Forced - Delayed | 2018 | Gas | GG | 851 | CC GT units | SERC | Winter | 292.9333 | 169 | 1 | 1 | 1999-Boiler; miscellaneous | U2-Forced - Delayed | 851-CC GT units
1999 | Boiler; miscellaneous | HRSG Boiler | Miscellaneous (HRSG Boiler) | U1 | Forced - Immediate | 2018 | Gas | GG | 851 | CC GT units | TRE | Off-Peak | 228.2499 | 165 | 1 | 1 | 1999-Boiler; miscellaneous | U1-Forced - Immediate | 851-CC GT units
1999 | Boiler; miscellaneous | HRSG Boiler | Miscellaneous (HRSG Boiler) | U2 | Forced - Delayed | 2018 | Gas | GG | 851 | CC GT units | SERC | Off-Peak | 990 | 180 | 1 | 1 | 1999-Boiler; miscellaneous | U2-Forced - Delayed | 851-CC GT units
1999 | Boiler; miscellaneous | HRSG Boiler | Miscellaneous (HRSG Boiler) | U1 | Forced - Immediate | 2018 | Gas | GG | 851 | CC GT units | TRE | Off-Peak | 1424.5 | 154 | 1 | 1 | 1999-Boiler; miscellaneous | U1-Forced - Immediate | 851-CC GT units
1999 | Boiler; miscellaneous | HRSG Boiler | Miscellaneous (HRSG Boiler) | U1 | Forced - Immediate | 2018 | Gas | GG | 851 | CC GT units | SERC | Summer | 5903.7333 | 169 | 1 | 1 | 1999-Boiler; miscellaneous | U1-Forced - Immediate | 851-CC GT units
1999 | Boiler; miscellaneous | HRSG Boiler | Miscellaneous (HRSG Boiler) | U1 | Forced - Immediate | 2018 | Gas | GG | 851 | CC GT units | RFC | Winter | 42.9 | 49.5 | 1 | 1 | 1999-Boiler; miscellaneous | U1-Forced - Immediate | 851-CC GT units
1999 | Boiler; miscellaneous | HRSG Boiler | Miscellaneous (HRSG Boiler) | D1 | Forced - Immediate | 2018 | Gas | GG | 851 | CC GT units | TRE | Winter | 1947.0598 | 313.2 | 1 | 1 | 1999-Boiler; miscellaneous | D1-Forced - Immediate | 851-CC GT units
1999 | Boiler; miscellaneous | HRSG Boiler | Miscellaneous (HRSG Boiler) | D1 | Forced - Immediate | 2018 | Gas | GG | 851 | CC GT units | SERC | Summer | 12.3333 | 37 | 1 | 1 | 1999-Boiler; miscellaneous | D1-Forced - Immediate | 851-CC GT units
1999 | Boiler; miscellaneous | HRSG Boiler | Miscellaneous (HRSG Boiler) | U1 | Forced - Immediate | 2018 | Gas | GG | 851 | CC GT units | WECC | Off-Peak | 130.05 | 153 | 1 | 1 | 1999-Boiler; miscellaneous | U1-Forced - Immediate | 851-CC GT units
1999 | Boiler; miscellaneous | HRSG Boiler | Miscellaneous (HRSG Boiler) | U1 | Forced - Immediate | 2018 | Gas | GG | 851 | CC GT units | WECC | Winter | 18.0833 | 35 | 1 | 1 | 1999-Boiler; miscellaneous | U1-Forced - Immediate | 851-CC GT units
1999 | Boiler; miscellaneous | HRSG Boiler | Miscellaneous (HRSG Boiler) | U2 | Forced - Delayed | 2018 | Gas | GG | 851 | CC GT units | SERC | Summer | 155.6332 | 322 | 1 | 1 | 1999-Boiler; miscellaneous | U2-Forced - Delayed | 851-CC GT units
1999 | Boiler; miscellaneous | HRSG Boiler | Miscellaneous (HRSG Boiler) | D1 | Forced - Immediate | 2018 | Gas | GG | 852 | CC steam units | RFC | Off-Peak | 696.2 | 12 | 1 | 1 | 1999-Boiler; miscellaneous | D1-Forced - Immediate | 852-CC steam units
1999 | Boiler; miscellaneous | HRSG Boiler | Miscellaneous (HRSG Boiler) | D1 | Forced - Immediate | 2018 | Gas | GG | 852 | CC steam units | TRE | Winter | 1423.2435 | 228.94 | 1 | 1 | 1999-Boiler; miscellaneous | D1-Forced - Immediate | 852-CC steam units
1999 | Boiler; miscellaneous | HRSG Boiler | Miscellaneous (HRSG Boiler) | D1 | Forced - Immediate | 2018 | Gas | GG | 852 | CC steam units | TRE | Off-Peak | 61.8408 | 285.42 | 1 | 1 | 1999-Boiler; miscellaneous | D1-Forced - Immediate | 852-CC steam units
1999 | Boiler; miscellaneous | HRSG Boiler | Miscellaneous (HRSG Boiler) | D1 | Forced - Immediate | 2018 | Gas | GG | 852 | CC steam units | SERC | Summer | 3593.8 | 302 | 1 | 1 | 1999-Boiler; miscellaneous | D1-Forced - Immediate | 852-CC steam units
1999 | Boiler; miscellaneous | HRSG Boiler | Miscellaneous (HRSG Boiler) | D1 | Forced - Immediate | 2018 | Gas | GG | 852 | CC steam units | SERC | Winter | 18095.4166 | 317 | 1 | 1 | 1999-Boiler; miscellaneous | D1-Forced - Immediate | 852-CC steam units
1999 | Boiler; miscellaneous | HRSG Boiler | Miscellaneous (HRSG Boiler) | D1 | Forced - Immediate | 2018 | Waste Heat | WH | 852 | CC steam units | MRO | Winter | 193.6666 | 70 | 1 | 1 | 1999-Boiler; miscellaneous | D1-Forced - Immediate | 852-CC steam units
1999 | Boiler; miscellaneous | HRSG Boiler | Miscellaneous (HRSG Boiler) | D1 | Forced - Immediate | 2018 | Gas | GG | 852 | CC steam units | RFC | Winter | 6.6 | 12 | 1 | 1 | 1999-Boiler; miscellaneous | D1-Forced - Immediate | 852-CC steam units
1999 | Boiler; miscellaneous | HRSG Boiler | Miscellaneous (HRSG Boiler) | D1 | Forced - Immediate | 2018 | Gas | GG | 852 | CC steam units | RFC | Winter | 10.4 | 12 | 1 | 1 | 1999-Boiler; miscellaneous | D1-Forced - Immediate | 852-CC steam units
1999 | Boiler; miscellaneous | HRSG Boiler | Miscellaneous (HRSG Boiler) | D1 | Forced - Immediate | 2018 | Waste Heat | WH | 852 | CC steam units | TRE | Off-Peak | 128.65 | 93 | 1 | 1 | 1999-Boiler; miscellaneous | D1-Forced - Immediate | 852-CC steam units
1999 | Boiler; miscellaneous | HRSG Boiler | Miscellaneous (HRSG Boiler) | SF | Startup Failure | 2018 | Waste Heat | WH | 852 | CC steam units | SERC | Off-Peak | 21 | 28 | 1 | 1 | 1999-Boiler; miscellaneous | SF-Startup Failure | 852-CC steam units
1999 | Boiler; miscellaneous | Boiler | Miscellaneous (Boiler) | D1 | Forced - Immediate | 2018 | Gas | GG | 860 | Co-generator Block | NPCC | Off-Peak | 1160.0131 | 288.8 | 1 | 1 | 1999-Boiler; miscellaneous | D1-Forced - Immediate | 860-Co-generator Block
1999 | Boiler; miscellaneous | Boiler | Miscellaneous (Boiler) | SF | Startup Failure | 2018 | Gas | GG | 861 | CoG GT units | TRE | Off-Peak | 80.7332 | 173 | 1 | 1 | 1999-Boiler; miscellaneous | SF-Startup Failure | 861-CoG GT units
1999 | Boiler; miscellaneous | Boiler | Miscellaneous (Boiler) | U1 | Forced - Immediate | 2018 | Waste Heat | WH | 862 | CoG steam units | SERC | Winter | 313.56 | 26.8 | 1 | 1 | 1999-Boiler; miscellaneous | U1-Forced - Immediate | 862-CoG steam units
1999 | Boiler; miscellaneous | Boiler | Miscellaneous (Boiler) | U1 | Forced - Immediate | 2018 | Waste Heat | WH | 862 | CoG steam units | SERC | Winter | 494.9066 | 26.8 | 1 | 1 | 1999-Boiler; miscellaneous | U1-Forced - Immediate | 862-CoG steam units
1999 | Boiler; miscellaneous | Boiler | Miscellaneous (Boiler) | U1 | Forced - Immediate | 2018 | Waste Heat | WH | 862 | CoG steam units | TRE | Summer | 13.2 | 66 | 1 | 1 | 1999-Boiler; miscellaneous | U1-Forced - Immediate | 862-CoG steam units
2010 | Fuel failure including high activity in Reactor Coolant System (RCS) or off-gas system | Nuclear Reactor | Core/Fuel | D2 | Forced - Delayed | 2018 | Nuclear | NU | 200 | Nuclear | SERC | Off-Peak | 138.8053 | 91.52 | 1 | 1 | 2010-Fuel failure including high activity in Reactor Coolant System (RCS) or off-gas system | D2-Forced - Delayed | 200-Nuclear
2010 | Fuel failure including high activity in Reactor Coolant System (RCS) or off-gas system | Nuclear Reactor | Core/Fuel | D2 | Forced - Delayed | 2018 | Nuclear | NU | 200 | Nuclear | SERC | Winter | 700.2866 | 50.32 | 1 | 1 | 2010-Fuel failure including high activity in Reactor Coolant System (RCS) or off-gas system | D2-Forced - Delayed | 200-Nuclear
2010 | Fuel failure including high activity in Reactor Coolant System (RCS) or off-gas system | Nuclear Reactor | Core/Fuel | D2 | Forced - Delayed | 2018 | Nuclear | NU | 200 | Nuclear | SERC | Winter | 27175.538 | 254.93 | 1 | 1 | 2010-Fuel failure including high activity in Reactor Coolant System (RCS) or off-gas system | D2-Forced - Delayed | 200-Nuclear
2010 | Fuel failure including high activity in Reactor Coolant System (RCS) or off-gas system | Nuclear Reactor | Core/Fuel | D2 | Forced - Delayed | 2018 | Nuclear | NU | 200 | Nuclear | SERC | Winter | 2404.3091 | 98.47 | 1 | 1 | 2010-Fuel failure including high activity in Reactor Coolant System (RCS) or off-gas system | D2-Forced - Delayed | 200-Nuclear
2010 | Fuel failure including high activity in Reactor Coolant System (RCS) or off-gas system | Nuclear Reactor | Core/Fuel | D2 | Forced - Delayed | 2018 | Nuclear | NU | 200 | Nuclear | SERC | Winter | 113.33 | 16.19 | 1 | 1 | 2010-Fuel failure including high activity in Reactor Coolant System (RCS) or off-gas system | D2-Forced - Delayed | 200-Nuclear
2010 | Fuel failure including high activity in Reactor Coolant System (RCS) or off-gas system | Nuclear Reactor | Core/Fuel | D2 | Forced - Delayed | 2018 | Nuclear | NU | 200 | Nuclear | SERC | Off-Peak | 18.725 | 14.98 | 1 | 1 | 2010-Fuel failure including high activity in Reactor Coolant System (RCS) or off-gas system | D2-Forced - Delayed | 200-Nuclear
2010 | Fuel failure including high activity in Reactor Coolant System (RCS) or off-gas system | Nuclear Reactor | Core/Fuel | D2 | Forced - Delayed | 2018 | Nuclear | NU | 200 | Nuclear | SERC | Winter | 2069.364 | 84.81 | 1 | 1 | 2010-Fuel failure including high activity in Reactor Coolant System (RCS) or off-gas system | D2-Forced - Delayed | 200-Nuclear
2020 | Control rod pattern changes and control rod repatch. (Preconditioning following a pattern change is to be reported using code 2031.) | Nuclear Reactor | Core/Fuel | D1 | Forced - Immediate | 2018 | Nuclear | NU | 200 | Nuclear | SERC | Off-Peak | 276 | 276 | 1 | 1 | 2020-Control rod pattern changes and control rod repatch. (Preconditioning following a pattern change is to be reported using code 2031.) | D1-Forced - Immediate | 200-Nuclear
2020 | Control rod pattern changes and control rod repatch. (Preconditioning following a pattern change is to be reported using code 2031.) | Nuclear Reactor | Core/Fuel | D2 | Forced - Delayed | 2018 | Nuclear | NU | 200 | Nuclear | SERC | Summer | 150.972 | 32.82 | 1 | 1 | 2020-Control rod pattern changes and control rod repatch. (Preconditioning following a pattern change is to be reported using code 2031.) | D2-Forced - Delayed | 200-Nuclear
2020 | Control rod pattern changes and control rod repatch. (Preconditioning following a pattern change is to be reported using code 2031.) | Nuclear Reactor | Core/Fuel | D2 | Forced - Delayed | 2018 | Nuclear | NU | 200 | Nuclear | SERC | Summer | 1556.8333 | 93.41 | 1 | 1 | 2020-Control rod pattern changes and control rod repatch. (Preconditioning following a pattern change is to be reported using code 2031.) | D2-Forced - Delayed | 200-Nuclear
2020 | Control rod pattern changes and control rod repatch. (Preconditioning following a pattern change is to be reported using code 2031.) | Nuclear Reactor | Core/Fuel | D3 | Forced - Postponed | 2018 | Nuclear | NU | 200 | Nuclear | SERC | Off-Peak | 18642.1666 | 203 | 1 | 1 | 2020-Control rod pattern changes and control rod repatch. (Preconditioning following a pattern change is to be reported using code 2031.) | D3-Forced - Postponed | 200-Nuclear
2020 | Control rod pattern changes and control rod repatch. (Preconditioning following a pattern change is to be reported using code 2031.) | Nuclear Reactor | Core/Fuel | D1 | Forced - Immediate | 2018 | Nuclear | NU | 200 | Nuclear | NPCC | Summer | 246.54 | 41.09 | 1 | 1 | 2020-Control rod pattern changes and control rod repatch. (Preconditioning following a pattern change is to be reported using code 2031.) | D1-Forced - Immediate | 200-Nuclear
2020 | Control rod pattern changes and control rod repatch. (Preconditioning following a pattern change is to be reported using code 2031.) | Nuclear Reactor | Core/Fuel | D2 | Forced - Delayed | 2018 | Nuclear | NU | 200 | Nuclear | SERC | Summer | 1515.3893 | 108.76 | 1 | 1 | 2020-Control rod pattern changes and control rod repatch. (Preconditioning following a pattern change is to be reported using code 2031.) | D2-Forced - Delayed | 200-Nuclear
2020 | Control rod pattern changes and control rod repatch. (Preconditioning following a pattern change is to be reported using code 2031.) | Nuclear Reactor | Core/Fuel | D1 | Forced - Immediate | 2018 | Nuclear | NU | 200 | Nuclear | SERC | Off-Peak | 0 | 0 | 1 | 1 | 2020-Control rod pattern changes and control rod repatch. (Preconditioning following a pattern change is to be reported using code 2031.) | D1-Forced - Immediate | 200-Nuclear
2020 | Control rod pattern changes and control rod repatch. (Preconditioning following a pattern change is to be reported using code 2031.) | Nuclear Reactor | Core/Fuel | D1 | Forced - Immediate | 2018 | Nuclear | NU | 200 | Nuclear | SERC | Off-Peak | 1170 | 156 | 1 | 1 | 2020-Control rod pattern changes and control rod repatch. (Preconditioning following a pattern change is to be reported using code 2031.) | D1-Forced - Immediate | 200-Nuclear
2020 | Control rod pattern changes and control rod repatch. (Preconditioning following a pattern change is to be reported using code 2031.) | Nuclear Reactor | Core/Fuel | D2 | Forced - Delayed | 2018 | Nuclear | NU | 200 | Nuclear | SERC | Off-Peak | 1808.898 | 132.52 | 1 | 1 | 2020-Control rod pattern changes and control rod repatch. (Preconditioning following a pattern change is to be reported using code 2031.) | D2-Forced - Delayed | 200-Nuclear
2020 | Control rod pattern changes and control rod repatch. (Preconditioning following a pattern change is to be reported using code 2031.) | Nuclear Reactor | Core/Fuel | D2 | Forced - Delayed | 2018 | Nuclear | NU | 200 | Nuclear | SERC | Winter | 0 | 0 | 1 | 2 | 2020-Control rod pattern changes and control rod repatch. (Preconditioning following a pattern change is to be reported using code 2031.) | D2-Forced - Delayed | 200-Nuclear
2020 | Control rod pattern changes and control rod repatch. (Preconditioning following a pattern change is to be reported using code 2031.) | Nuclear Reactor | Core/Fuel | D3 | Forced - Postponed | 2018 | Nuclear | NU | 200 | Nuclear | SERC | Off-Peak | 1015.825 | 53.7 | 1 | 1 | 2020-Control rod pattern changes and control rod repatch. (Preconditioning following a pattern change is to be reported using code 2031.) | D3-Forced - Postponed | 200-Nuclear
2020 | Control rod pattern changes and control rod repatch. (Preconditioning following a pattern change is to be reported using code 2031.) | Nuclear Reactor | Core/Fuel | D3 | Forced - Postponed | 2018 | Nuclear | NU | 200 | Nuclear | SERC | Summer | 0 | 0 | 1 | 1 | 2020-Control rod pattern changes and control rod repatch. (Preconditioning following a pattern change is to be reported using code 2031.) | D3-Forced - Postponed | 200-Nuclear
2020 | Control rod pattern changes and control rod repatch. (Preconditioning following a pattern change is to be reported using code 2031.) | Nuclear Reactor | Core/Fuel | D1 | Forced - Immediate | 2018 | Nuclear | NU | 200 | Nuclear | SERC | Off-Peak | 96.28 | 34.8 | 1 | 1 | 2020-Control rod pattern changes and control rod repatch. (Preconditioning following a pattern change is to be reported using code 2031.) | D1-Forced - Immediate | 200-Nuclear
2020 | Control rod pattern changes and control rod repatch. (Preconditioning following a pattern change is to be reported using code 2031.) | Nuclear Reactor | Core/Fuel | D1 | Forced - Immediate | 2018 | Nuclear | NU | 200 | Nuclear | NPCC | Summer | 98.1666 | 62 | 1 | 1 | 2020-Control rod pattern changes and control rod repatch. (Preconditioning following a pattern change is to be reported using code 2031.) | D1-Forced - Immediate | 200-Nuclear
2020 | Control rod pattern changes and control rod repatch. (Preconditioning following a pattern change is to be reported using code 2031.) | Nuclear Reactor | Core/Fuel | D2 | Forced - Delayed | 2018 | Nuclear | NU | 200 | Nuclear | SERC | Summer | 2151.5755 | 108.21 | 1 | 1 | 2020-Control rod pattern changes and control rod repatch. (Preconditioning following a pattern change is to be reported using code 2031.) | D2-Forced - Delayed | 200-Nuclear
2020 | Control rod pattern changes and control rod repatch. (Preconditioning following a pattern change is to be reported using code 2031.) | Nuclear Reactor | Core/Fuel | D3 | Forced - Postponed | 2018 | Nuclear | NU | 200 | Nuclear | SERC | Off-Peak | 0 | 0 | 1 | 1 | 2020-Control rod pattern changes and control rod repatch. (Preconditioning following a pattern change is to be reported using code 2031.) | D3-Forced - Postponed | 200-Nuclear
2020 | Control rod pattern changes and control rod repatch. (Preconditioning following a pattern change is to be reported using code 2031.) | Nuclear Reactor | Core/Fuel | D1 | Forced - Immediate | 2018 | Nuclear | NU | 200 | Nuclear | RFC | Summer | 11.0933 | 10.4 | 1 | 1 | 2020-Control rod pattern changes and control rod repatch. (Preconditioning following a pattern change is to be reported using code 2031.) | D1-Forced - Immediate | 200-Nuclear
2020 | Control rod pattern changes and control rod repatch. (Preconditioning following a pattern change is to be reported using code 2031.) | Nuclear Reactor | Core/Fuel | D2 | Forced - Delayed | 2018 | Nuclear | NU | 200 | Nuclear | SERC | Summer | 1.59 | 3.18 | 1 | 1 | 2020-Control rod pattern changes and control rod repatch. (Preconditioning following a pattern change is to be reported using code 2031.) | D2-Forced - Delayed | 200-Nuclear
2020 | Control rod pattern changes and control rod repatch. (Preconditioning following a pattern change is to be reported using code 2031.) | Nuclear Reactor | Core/Fuel | D2 | Forced - Delayed | 2018 | Nuclear | NU | 200 | Nuclear | SERC | Summer | 689.5488 | 69.07 | 1 | 1 | 2020-Control rod pattern changes and control rod repatch. (Preconditioning following a pattern change is to be reported using code 2031.) | D2-Forced - Delayed | 200-Nuclear
2020 | Control rod pattern changes and control rod repatch. (Preconditioning following a pattern change is to be reported using code 2031.) | Nuclear Reactor | Core/Fuel | D1 | Forced - Immediate | 2018 | Nuclear | NU | 200 | Nuclear | NPCC | Summer | 2487.68 | 155.48 | 1 | 1 | 2020-Control rod pattern changes and control rod repatch. (Preconditioning following a pattern change is to be reported using code 2031.) | D1-Forced - Immediate | 200-Nuclear
2020 | Control rod pattern changes and control rod repatch. (Preconditioning following a pattern change is to be reported using code 2031.) | Nuclear Reactor | Core/Fuel | D2 | Forced - Delayed | 2018 | Nuclear | NU | 200 | Nuclear | SERC | Summer | 1181.232 | 82.03 | 1 | 1 | 2020-Control rod pattern changes and control rod repatch. (Preconditioning following a pattern change is to be reported using code 2031.) | D2-Forced - Delayed | 200-Nuclear
2020 | Control rod pattern changes and control rod repatch. (Preconditioning following a pattern change is to be reported using code 2031.) | Nuclear Reactor | Core/Fuel | D2 | Forced - Delayed | 2018 | Nuclear | NU | 200 | Nuclear | SERC | Summer | 11683.6891 | 284.39 | 1 | 1 | 2020-Control rod pattern changes and control rod repatch. (Preconditioning following a pattern change is to be reported using code 2031.) | D2-Forced - Delayed | 200-Nuclear
2020 | Control rod pattern changes and control rod repatch. (Preconditioning following a pattern change is to be reported using code 2031.) | Nuclear Reactor | Core/Fuel | U1 | Forced - Immediate | 2018 | Nuclear | NU | 200 | Nuclear | RFC | Off-Peak | 19632 | 1227 | 1 | 1 | 2020-Control rod pattern changes and control rod repatch. (Preconditioning following a pattern change is to be reported using code 2031.) | U1-Forced - Immediate | 200-Nuclear
2021 | Power limited by rod pattern. (If rod pattern is limited by fuel limits; use appropriate code below.) | Nuclear Reactor | Core/Fuel | D2 | Forced - Delayed | 2018 | Nuclear | NU | 200 | Nuclear | SERC | Summer | 11.8007 | 0.31 | 1 | 1 | 2021-Power limited by rod pattern. (If rod pattern is limited by fuel limits; use appropriate code below.) | D2-Forced - Delayed | 200-Nuclear
2021 | Power limited by rod pattern. (If rod pattern is limited by fuel limits; use appropriate code below.) | Nuclear Reactor | Core/Fuel | D2 | Forced - Delayed | 2018 | Nuclear | NU | 200 | Nuclear | SERC | Summer | 544.32 | 16.2 | 1 | 1 | 2021-Power limited by rod pattern. (If rod pattern is limited by fuel limits; use appropriate code below.) | D2-Forced - Delayed | 200-Nuclear
2021 | Power limited by rod pattern. (If rod pattern is limited by fuel limits; use appropriate code below.) | Nuclear Reactor | Core/Fuel | D2 | Forced - Delayed | 2018 | Nuclear | NU | 200 | Nuclear | SERC | Summer | 4182.0974 | 135.27 | 1 | 1 | 2021-Power limited by rod pattern. (If rod pattern is limited by fuel limits; use appropriate code below.) | D2-Forced - Delayed | 200-Nuclear
2021 | Power limited by rod pattern. (If rod pattern is limited by fuel limits; use appropriate code below.) | Nuclear Reactor | Core/Fuel | D2 | Forced - Delayed | 2018 | Nuclear | NU | 200 | Nuclear | SERC | Summer | 4487.28 | 213.68 | 1 | 1 | 2021-Power limited by rod pattern. (If rod pattern is limited by fuel limits; use appropriate code below.) | D2-Forced - Delayed | 200-Nuclear
2021 | Power limited by rod pattern. (If rod pattern is limited by fuel limits; use appropriate code below.) | Nuclear Reactor | Core/Fuel | D2 | Forced - Delayed | 2018 | Nuclear | NU | 200 | Nuclear | SERC | Summer | 7023.4693 | 173.92 | 1 | 1 | 2021-Power limited by rod pattern. (If rod pattern is limited by fuel limits; use appropriate code below.) | D2-Forced - Delayed | 200-Nuclear
2021 | Power limited by rod pattern. (If rod pattern is limited by fuel limits; use appropriate code below.) | Nuclear Reactor | Core/Fuel | D2 | Forced - Delayed | 2018 | Nuclear | NU | 200 | Nuclear | SERC | Summer | 439.556 | 27.82 | 1 | 1 | 2021-Power limited by rod pattern. (If rod pattern is limited by fuel limits; use appropriate code below.) | D2-Forced - Delayed | 200-Nuclear
2021 | Power limited by rod pattern. (If rod pattern is limited by fuel limits; use appropriate code below.) | Nuclear Reactor | Core/Fuel | D2 | Forced - Delayed | 2018 | Nuclear | NU | 200 | Nuclear | SERC | Off-Peak | 1937.876 | 144.08 | 1 | 1 | 2021-Power limited by rod pattern. (If rod pattern is limited by fuel limits; use appropriate code below.) | D2-Forced - Delayed | 200-Nuclear
2021 | Power limited by rod pattern. (If rod pattern is limited by fuel limits; use appropriate code below.) | Nuclear Reactor | Core/Fuel | D2 | Forced - Delayed | 2018 | Nuclear | NU | 200 | Nuclear | SERC | Summer | 956.8101 | 34.03 | 1 | 1 | 2021-Power limited by rod pattern. (If rod pattern is limited by fuel limits; use appropriate code below.) | D2-Forced - Delayed | 200-Nuclear
2021 | Power limited by rod pattern. (If rod pattern is limited by fuel limits; use appropriate code below.) | Nuclear Reactor | Core/Fuel | D2 | Forced - Delayed | 2018 | Nuclear | NU | 200 | Nuclear | SERC | Summer | 2482 | 99.28 | 1 | 1 | 2021-Power limited by rod pattern. (If rod pattern is limited by fuel limits; use appropriate code below.) | D2-Forced - Delayed | 200-Nuclear
2021 | Power limited by rod pattern. (If rod pattern is limited by fuel limits; use appropriate code below.) | Nuclear Reactor | Core/Fuel | D1 | Forced - Immediate | 2018 | Nuclear | NU | 200 | Nuclear | NPCC | Summer | 1593.9 | 35.42 | 1 | 1 | 2021-Power limited by rod pattern. (If rod pattern is limited by fuel limits; use appropriate code below.) | D1-Forced - Immediate | 200-Nuclear
2021 | Power limited by rod pattern. (If rod pattern is limited by fuel limits; use appropriate code below.) | Nuclear Reactor | Core/Fuel | D2 | Forced - Delayed | 2018 | Nuclear | NU | 200 | Nuclear | SERC | Summer | 963.65 | 192.73 | 1 | 1 | 2021-Power limited by rod pattern. (If rod pattern is limited by fuel limits; use appropriate code below.) | D2-Forced - Delayed | 200-Nuclear
2033 | Fuel limits - MAPLHGR (Maximum Average Planar Linear Heat Generation Rate - BWR units only) | Nuclear Reactor | Core/Fuel | D1 | Forced - Immediate | 2018 | Nuclear | NU | 200 | Nuclear | RFC | Winter | 6228 | 1 | 1 | 1 | 2033-Fuel limits - MAPLHGR (Maximum Average Planar Linear Heat Generation Rate - BWR units only) | D1-Forced - Immediate | 200-Nuclear
2061 | Incore nuclear instrumentation | Nuclear Reactor | Core/Fuel | D1 | Forced - Immediate | 2018 | Nuclear | NU | 200 | Nuclear | NPCC | Off-Peak | 14084.9704 | 822.08 | 1 | 1 | 2061-Incore nuclear instrumentation | D1-Forced - Immediate | 200-Nuclear
2061 | Incore nuclear instrumentation | Nuclear Reactor | Core/Fuel | U3 | Forced - Postponed | 2018 | Nuclear | NU | 200 | Nuclear | NPCC | Off-Peak | 563849.1077 | 877.7 | 1 | 1 | 2061-Incore nuclear instrumentation | U3-Forced - Postponed | 200-Nuclear
2070 | Normal refueling | Nuclear Reactor | Core/Fuel | SF | Startup Failure | 2018 | Nuclear | NU | 200 | Nuclear | SERC | Summer | 87431.7497 | 987 | 1 | 1 | 2070-Normal refueling | SF-Startup Failure | 200-Nuclear
2112 | Control rod hydraulic drives | Nuclear Reactor | Control Rods and Drives | D2 | Forced - Delayed | 2018 | Nuclear | NU | 200 | Nuclear | SERC | Winter | 305.9115 | 262.21 | 1 | 1 | 2112-Control rod hydraulic drives | D2-Forced - Delayed | 200-Nuclear
2112 | Control rod hydraulic drives | Nuclear Reactor | Control Rods and Drives | D1 | Forced - Immediate | 2018 | Nuclear | NU | 200 | Nuclear | RFC | Off-Peak | 28.22 | 19.92 | 1 | 1 | 2112-Control rod hydraulic drives | D1-Forced - Immediate | 200-Nuclear
2151 | Control rod drive controls | Nuclear Reactor | Control Rods and Drives | D1 | Forced - Immediate | 2018 | Nuclear | NU | 200 | Nuclear | WECC | Off-Peak | 23513.3207 | 828.42 | 1 | 1 | 2151-Control rod drive controls | D1-Forced - Immediate | 200-Nuclear
2151 | Control rod drive controls | Nuclear Reactor | Control Rods and Drives | U1 | Forced - Immediate | 2018 | Nuclear | NU | 200 | Nuclear | WECC | Off-Peak | 108952.4991 | 1314 | 1 | 1 | 2151-Control rod drive controls | U1-Forced - Immediate | 200-Nuclear
2155 | Control rod testing | Nuclear Reactor | Control Rods and Drives | D3 | Forced - Postponed | 2018 | Nuclear | NU | 200 | Nuclear | SERC | Summer | 60 | 15 | 1 | 1 | 2155-Control rod testing | D3-Forced - Postponed | 200-Nuclear
2160 | Other control rod drive problems | Nuclear Reactor | Control Rods and Drives | D1 | Forced - Immediate | 2018 | Nuclear | NU | 200 | Nuclear | SERC | Off-Peak | 85.2 | 426 | 1 | 1 | 2160-Other control rod drive problems | D1-Forced - Immediate | 200-Nuclear
2160 | Other control rod drive problems | Nuclear Reactor | Control Rods and Drives | D1 | Forced - Immediate | 2018 | Nuclear | NU | 200 | Nuclear | SERC | Off-Peak | 625.6 | 736 | 1 | 1 | 2160-Other control rod drive problems | D1-Forced - Immediate | 200-Nuclear
2160 | Other control rod drive problems | Nuclear Reactor | Control Rods and Drives | D1 | Forced - Immediate | 2018 | Nuclear | NU | 200 | Nuclear | SERC | Off-Peak | 1796.6664 | 770 | 1 | 1 | 2160-Other control rod drive problems | D1-Forced - Immediate | 200-Nuclear
2160 | Other control rod drive problems | Nuclear Reactor | Control Rods and Drives | D1 | Forced - Immediate | 2018 | Nuclear | NU | 200 | Nuclear | SERC | Off-Peak | 534.1 | 218 | 1 | 1 | 2160-Other control rod drive problems | D1-Forced - Immediate | 200-Nuclear
2160 | Other control rod drive problems | Nuclear Reactor | Control Rods and Drives | D1 | Forced - Immediate | 2018 | Nuclear | NU | 200 | Nuclear | SERC | Off-Peak | 700.5331 | 568 | 1 | 1 | 2160-Other control rod drive problems | D1-Forced - Immediate | 200-Nuclear
2160 | Other control rod drive problems | Nuclear Reactor | Control Rods and Drives | D1 | Forced - Immediate | 2018 | Nuclear | NU | 200 | Nuclear | SERC | Off-Peak | 1263.2497 | 465 | 1 | 1 | 2160-Other control rod drive problems | D1-Forced - Immediate | 200-Nuclear
2160 | Other control rod drive problems | Nuclear Reactor | Control Rods and Drives | D1 | Forced - Immediate | 2018 | Nuclear | NU | 200 | Nuclear | SERC | Off-Peak | 61.1 | 78 | 1 | 1 | 2160-Other control rod drive problems | D1-Forced - Immediate | 200-Nuclear
2160 | Other control rod drive problems | Nuclear Reactor | Control Rods and Drives | U3 | Forced - Postponed | 2018 | Nuclear | NU | 200 | Nuclear | RFC | Off-Peak | 282214.4831 | 811 | 1 | 1 | 2160-Other control rod drive problems | U3-Forced - Postponed | 200-Nuclear
2160 | Other control rod drive problems | Nuclear Reactor | Control Rods and Drives | D1 | Forced - Immediate | 2018 | Nuclear | NU | 200 | Nuclear | SERC | Off-Peak | 37.0333 | 101 | 1 | 1 | 2160-Other control rod drive problems | D1-Forced - Immediate | 200-Nuclear
2160 | Other control rod drive problems | Nuclear Reactor | Control Rods and Drives | D1 | Forced - Immediate | 2018 | Nuclear | NU | 200 | Nuclear | SERC | Off-Peak | 85.8666 | 28 | 1 | 1 | 2160-Other control rod drive problems | D1-Forced - Immediate | 200-Nuclear
2160 | Other control rod drive problems | Nuclear Reactor | Control Rods and Drives | D1 | Forced - Immediate | 2018 | Nuclear | NU | 200 | Nuclear | SERC | Off-Peak | 1708.8 | 534 | 1 | 1 | 2160-Other control rod drive problems | D1-Forced - Immediate | 200-Nuclear
2160 | Other control rod drive problems | Nuclear Reactor | Control Rods and Drives | U3 | Forced - Postponed | 2018 | Nuclear | NU | 200 | Nuclear | SERC | Off-Peak | 32976.5331 | 847 | 1 | 1 | 2160-Other control rod drive problems | U3-Forced - Postponed | 200-Nuclear
2160 | Other control rod drive problems | Nuclear Reactor | Control Rods and Drives | D1 | Forced - Immediate | 2018 | Nuclear | NU | 200 | Nuclear | SERC | Off-Peak | 16.8 | 84 | 1 | 1 | 2160-Other control rod drive problems | D1-Forced - Immediate | 200-Nuclear
2170 | Reactor vessel flanges and seals | Nuclear Reactor | Reactor Vessel and Internals | D1 | Forced - Immediate | 2018 | Nuclear | NU | 200 | Nuclear | SERC | Off-Peak | 40.5333 | 76 | 1 | 1 | 2170-Reactor vessel flanges and seals | D1-Forced - Immediate | 200-Nuclear
2172 | Feedwater sparges | Nuclear Reactor | Reactor Vessel and Internals | D1 | Forced - Immediate | 2018 | Nuclear | NU | 200 | Nuclear | NPCC | Summer | 3356.1 | 22 | 1 | 1 | 2172-Feedwater sparges | D1-Forced - Immediate | 200-Nuclear
2199 | Other reactor vessel problems | Nuclear Reactor | Reactor Vessel and Internals | U1 | Forced - Immediate | 2018 | Nuclear | NU | 200 | Nuclear | MRO | Off-Peak | 235443.8702 | 768.88 | 1 | 1 | 2199-Other reactor vessel problems | U1-Forced - Immediate | 200-Nuclear
2200 | Reactor coolant/recirculating pumps | Nuclear Reactor | Reactor Coolant System | D1 | Forced - Immediate | 2018 | Nuclear | NU | 200 | Nuclear | RFC | Summer | 29137.5255 | 576.41 | 1 | 1 | 2200-Reactor coolant/recirculating pumps | D1-Forced - Immediate | 200-Nuclear
2200 | Reactor coolant/recirculating pumps | Nuclear Reactor | Reactor Coolant System | D2 | Forced - Delayed | 2018 | Nuclear | NU | 200 | Nuclear | SERC | Winter | 260.8666 | 182 | 1 | 1 | 2200-Reactor coolant/recirculating pumps | D2-Forced - Delayed | 200-Nuclear
2200 | Reactor coolant/recirculating pumps | Nuclear Reactor | Reactor Coolant System | D2 | Forced - Delayed | 2018 | Nuclear | NU | 200 | Nuclear | SERC | Winter | 911.1332 | 346 | 1 | 1 | 2200-Reactor coolant/recirculating pumps | D2-Forced - Delayed | 200-Nuclear
2200 | Reactor coolant/recirculating pumps | Nuclear Reactor | Reactor Coolant System | D1 | Forced - Immediate | 2018 | Nuclear | NU | 200 | Nuclear | SERC | Off-Peak | 4805.5798 | 713.7 | 1 | 1 | 2200-Reactor coolant/recirculating pumps | D1-Forced - Immediate | 200-Nuclear
2200 | Reactor coolant/recirculating pumps | Nuclear Reactor | Reactor Coolant System | D2 | Forced - Delayed | 2018 | Nuclear | NU | 200 | Nuclear | SERC | Winter | 1236 | 618 | 1 | 1 | 2200-Reactor coolant/recirculating pumps | D2-Forced - Delayed | 200-Nuclear
2200 | Reactor coolant/recirculating pumps | Nuclear Reactor | Reactor Coolant System | U2 | Forced - Delayed | 2018 | Nuclear | NU | 200 | Nuclear | SERC | Winter | 151754.1661 | 847 | 1 | 1 | 2200-Reactor coolant/recirculating pumps | U2-Forced - Delayed | 200-Nuclear
2200 | Reactor coolant/recirculating pumps | Nuclear Reactor | Reactor Coolant System | D2 | Forced - Delayed | 2018 | Nuclear | NU | 200 | Nuclear | SERC | Winter | 842.1664 | 815 | 1 | 1 | 2200-Reactor coolant/recirculating pumps | D2-Forced - Delayed | 200-Nuclear
2200 | Reactor coolant/recirculating pumps | Nuclear Reactor | Reactor Coolant System | D2 | Forced - Delayed | 2018 | Nuclear | NU | 200 | Nuclear | SERC | Winter | 1184.1664 | 725 | 1 | 1 | 2200-Reactor coolant/recirculating pumps | D2-Forced - Delayed | 200-Nuclear
2200 | Reactor coolant/recirculating pumps | Nuclear Reactor | Reactor Coolant System | D2 | Forced - Delayed | 2018 | Nuclear | NU | 200 | Nuclear | SERC | Winter | 46.2333 | 19 | 1 | 1 | 2200-Reactor coolant/recirculating pumps | D2-Forced - Delayed | 200-Nuclear
2200 | Reactor coolant/recirculating pumps | Nuclear Reactor | Reactor Coolant System | D1 | Forced - Immediate | 2018 | Nuclear | NU | 200 | Nuclear | RFC | Summer | 35928.5595 | 453.93 | 1 | 1 | 2200-Reactor coolant/recirculating pumps | D1-Forced - Immediate | 200-Nuclear
2200 | Reactor coolant/recirculating pumps | Nuclear Reactor | Reactor Coolant System | D3 | Forced - Postponed | 2018 | Nuclear | NU | 200 | Nuclear | WECC | Summer | 8137.8331 | 314 | 1 | 1 | 2200-Reactor coolant/recirculating pumps | D3-Forced - Postponed | 200-Nuclear
2200 | Reactor coolant/recirculating pumps | Nuclear Reactor | Reactor Coolant System | U1 | Forced - Immediate | 2018 | Nuclear | NU | 200 | Nuclear | SERC | Off-Peak | 32742.45 | 1131 | 1 | 1 | 2200-Reactor coolant/recirculating pumps | U1-Forced - Immediate | 200-Nuclear
2200 | Reactor coolant/recirculating pumps | Nuclear Reactor | Reactor Coolant System | D2 | Forced - Delayed | 2018 | Nuclear | NU | 200 | Nuclear | SERC | Off-Peak | 71.3333 | 107 | 1 | 1 | 2200-Reactor coolant/recirculating pumps | D2-Forced - Delayed | 200-Nuclear
2200 | Reactor coolant/recirculating pumps | Nuclear Reactor | Reactor Coolant System | U1 | Forced - Immediate | 2018 | Nuclear | NU | 200 | Nuclear | SERC | Off-Peak | 126235.8 | 1164 | 1 | 1 | 2200-Reactor coolant/recirculating pumps | U1-Forced - Immediate | 200-Nuclear
2200 | Reactor coolant/recirculating pumps | Nuclear Reactor | Reactor Coolant System | D1 | Forced - Immediate | 2018 | Nuclear | NU | 200 | Nuclear | SERC | Off-Peak | 906.583 | 1087.9 | 1 | 1 | 2200-Reactor coolant/recirculating pumps | D1-Forced - Immediate | 200-Nuclear
2200 | Reactor coolant/recirculating pumps | Nuclear Reactor | Reactor Coolant System | D2 | Forced - Delayed | 2018 | Nuclear | NU | 200 | Nuclear | SERC | Off-Peak | 1479.9165 | 413 | 1 | 1 | 2200-Reactor coolant/recirculating pumps | D2-Forced - Delayed | 200-Nuclear
2210 | Reactor coolant/recirculating pump motors | Nuclear Reactor | Reactor Coolant System | D1 | Forced - Immediate | 2018 | Nuclear | NU | 200 | Nuclear | RFC | Winter | 24.78 | 5.9 | 1 | 1 | 2210-Reactor coolant/recirculating pump motors | D1-Forced - Immediate | 200-Nuclear
2210 | Reactor coolant/recirculating pump motors | Nuclear Reactor | Reactor Coolant System | D1 | Forced - Immediate | 2018 | Nuclear | NU | 200 | Nuclear | NPCC | Summer | 37635.7788 | 982.23 | 1 | 1 | 2210-Reactor coolant/recirculating pump motors | D1-Forced - Immediate | 200-Nuclear
2210 | Reactor coolant/recirculating pump motors | Nuclear Reactor | Reactor Coolant System | D1 | Forced - Immediate | 2018 | Nuclear | NU | 200 | Nuclear | RFC | Winter | 35617.7768 | 591.33 | 1 | 1 | 2210-Reactor coolant/recirculating pump motors | D1-Forced - Immediate | 200-Nuclear
2210 | Reactor coolant/recirculating pump motors | Nuclear Reactor | Reactor Coolant System | U1 | Forced - Immediate | 2018 | Nuclear | NU | 200 | Nuclear | SERC | Winter | 219010 | 968 | 1 | 1 | 2210-Reactor coolant/recirculating pump motors | U1-Forced - Immediate | 200-Nuclear
2210 | Reactor coolant/recirculating pump motors | Nuclear Reactor | Reactor Coolant System | D1 | Forced - Immediate | 2018 | Nuclear | NU | 200 | Nuclear | SERC | Summer | 43645.305 | 458.7 | 1 | 1 | 2210-Reactor coolant/recirculating pump motors | D1-Forced - Immediate | 200-Nuclear
2220 | Reactor coolant/recirculating pump MG sets | Nuclear Reactor | Reactor Coolant System | D1 | Forced - Immediate | 2018 | Nuclear | NU | 200 | Nuclear | SERC | Summer | 13936 | 1072 | 1 | 1 | 2220-Reactor coolant/recirculating pump MG sets | D1-Forced - Immediate | 200-Nuclear
2220 | Reactor coolant/recirculating pump MG sets | Nuclear Reactor | Reactor Coolant System | D1 | Forced - Immediate | 2018 | Nuclear | NU | 200 | Nuclear | NPCC | Off-Peak | 103661.0149 | 329.1 | 1 | 1 | 2220-Reactor coolant/recirculating pump MG sets | D1-Forced - Immediate | 200-Nuclear
2220 | Reactor coolant/recirculating pump MG sets | Nuclear Reactor | Reactor Coolant System | D1 | Forced - Immediate | 2018 | Nuclear | NU | 200 | Nuclear | RFC | Summer | 1190.4808 | 30.05 | 1 | 1 | 2220-Reactor coolant/recirculating pump MG sets | D1-Forced - Immediate | 200-Nuclear
2220 | Reactor coolant/recirculating pump MG sets | Nuclear Reactor | Reactor Coolant System | U1 | Forced - Immediate | 2018 | Nuclear | NU | 200 | Nuclear | NPCC | Winter | 81252.4162 | 685 | 1 | 1 | 2220-Reactor coolant/recirculating pump MG sets | U1-Forced - Immediate | 200-Nuclear
2220 | Reactor coolant/recirculating pump MG sets | Nuclear Reactor | Reactor Coolant System | D1 | Forced - Immediate | 2018 | Nuclear | NU | 200 | Nuclear | RFC | Summer | 21628.1598 | 664.8 | 1 | 1 | 2220-Reactor coolant/recirculating pump MG sets | D1-Forced - Immediate | 200-Nuclear
2220 | Reactor coolant/recirculating pump MG sets | Nuclear Reactor | Reactor Coolant System | D1 | Forced - Immediate | 2018 | Nuclear | NU | 200 | Nuclear | SERC | Summer | 38340 | 1065 | 1 | 1 | 2220-Reactor coolant/recirculating pump MG sets | D1-Forced - Immediate | 200-Nuclear
2220 | Reactor coolant/recirculating pump MG sets | Nuclear Reactor | Reactor Coolant System | D1 | Forced - Immediate | 2018 | Nuclear | NU | 200 | Nuclear | MRO | Off-Peak | 8539.5203 | 518.07 | 1 | 1 | 2220-Reactor coolant/recirculating pump MG sets | D1-Forced - Immediate | 200-Nuclear
2220 | Reactor coolant/recirculating pump MG sets | Nuclear Reactor | Reactor Coolant System | D1 | Forced - Immediate | 2018 | Nuclear | NU | 200 | Nuclear | RFC | Winter | 34.4452 | 8.87 | 1 | 1 | 2220-Reactor coolant/recirculating pump MG sets | D1-Forced - Immediate | 200-Nuclear
2330 | Pressurizer level instruments and controls | Nuclear Reactor | Reactor Coolant System | D1 | Forced - Immediate | 2018 | Nuclear | NU | 200 | Nuclear | NPCC | Winter | 560 | 20 | 1 | 1 | 2330-Pressurizer level instruments and controls | D1-Forced - Immediate | 200-Nuclear
2350 | BWR feedwater controls | Nuclear Reactor | Reactor Coolant System | D1 | Forced - Immediate | 2018 | Nuclear | NU | 200 | Nuclear | NPCC | Off-Peak | 17792 | 512 | 1 | 1 | 2350-BWR feedwater controls | D1-Forced - Immediate | 200-Nuclear
2350 | BWR feedwater controls | Nuclear Reactor | Reactor Coolant System | D1 | Forced - Immediate | 2018 | Nuclear | NU | 200 | Nuclear | SERC | Summer | 109.02 | 18.17 | 1 | 1 | 2350-BWR feedwater controls | D1-Forced - Immediate | 200-Nuclear
2350 | BWR feedwater controls | Nuclear Reactor | Reactor Coolant System | D1 | Forced - Immediate | 2018 | Nuclear | NU | 200 | Nuclear | NPCC | Winter | 1368 | 38 | 1 | 1 | 2350-BWR feedwater controls | D1-Forced - Immediate | 200-Nuclear
2350 | BWR feedwater controls | Nuclear Reactor | Reactor Coolant System | D1 | Forced - Immediate | 2018 | Nuclear | NU | 200 | Nuclear | NPCC | Winter | 136 | 34 | 1 | 1 | 2350-BWR feedwater controls | D1-Forced - Immediate | 200-Nuclear
2350 | BWR feedwater controls | Nuclear Reactor | Reactor Coolant System | U1 | Forced - Immediate | 2018 | Nuclear | NU | 200 | Nuclear | MRO | Off-Peak | 33959.965 | 614.66 | 1 | 1 | 2350-BWR feedwater controls | U1-Forced - Immediate | 200-Nuclear
2370 | Reactor trip system including sensors; logic; and actuators (includes spurious trips but not valid trips) | Nuclear Reactor | Reactor Coolant System | D2 | Forced - Delayed | 2018 | Nuclear | NU | 200 | Nuclear | SERC | Winter | 1455.2663 | 1052 | 1 | 1 | 2370-Reactor trip system including sensors; logic; and actuators (includes spurious trips but not valid trips) | D2-Forced - Delayed | 200-Nuclear
2370 | Reactor trip system including sensors; logic; and actuators (includes spurious trips but not valid trips) | Nuclear Reactor | Reactor Coolant System | D2 | Forced - Delayed | 2018 | Nuclear | NU | 200 | Nuclear | SERC | Winter | 115.6 | 102 | 1 | 1 | 2370-Reactor trip system including sensors; logic; and actuators (includes spurious trips but not valid trips) | D2-Forced - Delayed | 200-Nuclear
2370 | Reactor trip system including sensors; logic; and actuators (includes spurious trips but not valid trips) | Nuclear Reactor | Reactor Coolant System | D1 | Forced - Immediate | 2018 | Nuclear | NU | 200 | Nuclear | SERC | Winter | 214.5 | 78 | 1 | 1 | 2370-Reactor trip system including sensors; logic; and actuators (includes spurious trips but not valid trips) | D1-Forced - Immediate | 200-Nuclear
2370 | Reactor trip system including sensors; logic; and actuators (includes spurious trips but not valid trips) | Nuclear Reactor | Reactor Coolant System | D2 | Forced - Delayed | 2018 | Nuclear | NU | 200 | Nuclear | SERC | Winter | 60.45 | 9 | 1 | 1 | 2370-Reactor trip system including sensors; logic; and actuators (includes spurious trips but not valid trips) | D2-Forced - Delayed | 200-Nuclear
2370 | Reactor trip system including sensors; logic; and actuators (includes spurious trips but not valid trips) | Nuclear Reactor | Reactor Coolant System | D2 | Forced - Delayed | 2018 | Nuclear | NU | 200 | Nuclear | SERC | Winter | 1163.8664 | 812 | 1 | 1 | 2370-Reactor trip system including sensors; logic; and actuators (includes spurious trips but not valid trips) | D2-Forced - Delayed | 200-Nuclear
2370 | Reactor trip system including sensors; logic; and actuators (includes spurious trips but not valid trips) | Nuclear Reactor | Reactor Coolant System | D2 | Forced - Delayed | 2018 | Nuclear | NU | 200 | Nuclear | SERC | Winter | 966.0664 | 674 | 1 | 1 | 2370-Reactor trip system including sensors; logic; and actuators (includes spurious trips but not valid trips) | D2-Forced - Delayed | 200-Nuclear
2370 | Reactor trip system including sensors; logic; and actuators (includes spurious trips but not valid trips) | Nuclear Reactor | Reactor Coolant System | U1 | Forced - Immediate | 2018 | Nuclear | NU | 200 | Nuclear | SERC | Winter | 34990.8992 | 1158 | 1 | 1 | 2370-Reactor trip system including sensors; logic; and actuators (includes spurious trips but not valid trips) | U1-Forced - Immediate | 200-Nuclear
2370 | Reactor trip system including sensors; logic; and actuators (includes spurious trips but not valid trips) | Nuclear Reactor | Reactor Coolant System | D1 | Forced - Immediate | 2018 | Nuclear | NU | 200 | Nuclear | SERC | Off-Peak | 24 | 240 | 1 | 1 | 2370-Reactor trip system including sensors; logic; and actuators (includes spurious trips but not valid trips) | D1-Forced - Immediate | 200-Nuclear
2370 | Reactor trip system including sensors; logic; and actuators (includes spurious trips but not valid trips) | Nuclear Reactor | Reactor Coolant System | D1 | Forced - Immediate | 2018 | Nuclear | NU | 200 | Nuclear | SERC | Off-Peak | 2159.6664 | 418 | 1 | 1 | 2370-Reactor trip system including sensors; logic; and actuators (includes spurious trips but not valid trips) | D1-Forced - Immediate | 200-Nuclear
2370 | Reactor trip system including sensors; logic; and actuators (includes spurious trips but not valid trips) | Nuclear Reactor | Reactor Coolant System | D2 | Forced - Delayed | 2018 | Nuclear | NU | 200 | Nuclear | SERC | Winter | 383.4166 | 215 | 1 | 1 | 2370-Reactor trip system including sensors; logic; and actuators (includes spurious trips but not valid trips) | D2-Forced - Delayed | 200-Nuclear
2370 | Reactor trip system including sensors; logic; and actuators (includes spurious trips but not valid trips) | Nuclear Reactor | Reactor Coolant System | D2 | Forced - Delayed | 2018 | Nuclear | NU | 200 | Nuclear | SERC | Winter | 476.2492 | 1143 | 1 | 1 | 2370-Reactor trip system including sensors; logic; and actuators (includes spurious trips but not valid trips) | D2-Forced - Delayed | 200-Nuclear
2370 | Reactor trip system including sensors; logic; and actuators (includes spurious trips but not valid trips) | Nuclear Reactor | Reactor Coolant System | D2 | Forced - Delayed | 2018 | Nuclear | NU | 200 | Nuclear | SERC | Winter | 1417.6 | 886 | 1 | 1 | 2370-Reactor trip system including sensors; logic; and actuators (includes spurious trips but not valid trips) | D2-Forced - Delayed | 200-Nuclear
2370 | Reactor trip system including sensors; logic; and actuators (includes spurious trips but not valid trips) | Nuclear Reactor | Reactor Coolant System | D2 | Forced - Delayed | 2018 | Nuclear | NU | 200 | Nuclear | SERC | Winter | 1325.2498 | 513 | 1 | 1 | 2370-Reactor trip system including sensors; logic; and actuators (includes spurious trips but not valid trips) | D2-Forced - Delayed | 200-Nuclear
2370 | Reactor trip system including sensors; logic; and actuators (includes spurious trips but not valid trips) | Nuclear Reactor | Reactor Coolant System | D2 | Forced - Delayed | 2018 | Nuclear | NU | 200 | Nuclear | SERC | Winter | 159.5998 | 342 | 1 | 1 | 2370-Reactor trip system including sensors; logic; and actuators (includes spurious trips but not valid trips) | D2-Forced - Delayed | 200-Nuclear
2370 | Reactor trip system including sensors; logic; and actuators (includes spurious trips but not valid trips) | Nuclear Reactor | Reactor Coolant System | D2 | Forced - Delayed | 2018 | Nuclear | NU | 200 | Nuclear | SERC | Winter | 1618.1662 | 730 | 1 | 1 | 2370-Reactor trip system including sensors; logic; and actuators (includes spurious trips but not valid trips) | D2-Forced - Delayed | 200-Nuclear
2380 | Reactor control system/integrated control system problems | Nuclear Reactor | Reactor Coolant System | D1 | Forced - Immediate | 2018 | Nuclear | NU | 200 | Nuclear | SERC | Summer | 2136 | 4 | 1 | 1 | 2380-Reactor control system/integrated control system problems | D1-Forced - Immediate | 200-Nuclear
2380 | Reactor control system/integrated control system problems | Nuclear Reactor | Reactor Coolant System | D1 | Forced - Immediate | 2018 | Nuclear | NU | 200 | Nuclear | SERC | Off-Peak | 52 | 208 | 1 | 1 | 2380-Reactor control system/integrated control system problems | D1-Forced - Immediate | 200-Nuclear
2380 | Reactor control system/integrated control system problems | Nuclear Reactor | Reactor Coolant System | D1 | Forced - Immediate | 2018 | Nuclear | NU | 200 | Nuclear | SERC | Off-Peak | 46806 | 269 | 1 | 1 | 2380-Reactor control system/integrated control system problems | D1-Forced - Immediate | 200-Nuclear
2380 | Reactor control system/integrated control system problems | Nuclear Reactor | Reactor Coolant System | D1 | Forced - Immediate | 2018 | Nuclear | NU | 200 | Nuclear | SERC | Summer | 5987.6667 | 22 | 1 | 1 | 2380-Reactor control system/integrated control system problems | D1-Forced - Immediate | 200-Nuclear
2390 | Other reactor coolant system instruments and controls | Nuclear Reactor | Reactor Coolant System | D1 | Forced - Immediate | 2018 | Nuclear | NU | 200 | Nuclear | SERC | Off-Peak | 6036.3333 | 91 | 1 | 1 | 2390-Other reactor coolant system instruments and controls | D1-Forced - Immediate | 200-Nuclear
2390 | Other reactor coolant system instruments and controls | Nuclear Reactor | Reactor Coolant System | D1 | Forced - Immediate | 2018 | Nuclear | NU | 200 | Nuclear | SERC | Off-Peak | 35159.0662 | 631.6 | 1 | 1 | 2390-Other reactor coolant system instruments and controls | D1-Forced - Immediate | 200-Nuclear
2390 | Other reactor coolant system instruments and controls | Nuclear Reactor | Reactor Coolant System | D1 | Forced - Immediate | 2018 | Nuclear | NU | 200 | Nuclear | TRE | Summer | 0 | 0 | 1 | 1 | 2390-Other reactor coolant system instruments and controls | D1-Forced - Immediate | 200-Nuclear
2390 | Other reactor coolant system instruments and controls | Nuclear Reactor | Reactor Coolant System | U1 | Forced - Immediate | 2018 | Nuclear | NU | 200 | Nuclear | SERC | Off-Peak | 55357.96 | 1181.6 | 1 | 1 | 2390-Other reactor coolant system instruments and controls | U1-Forced - Immediate | 200-Nuclear
2390 | Other reactor coolant system instruments and controls | Nuclear Reactor | Reactor Coolant System | D1 | Forced - Immediate | 2018 | Nuclear | NU | 200 | Nuclear | RFC | Summer | 9105.7502 | 478.83 | 1 | 1 | 2390-Other reactor coolant system instruments and controls | D1-Forced - Immediate | 200-Nuclear
2390 | Other reactor coolant system instruments and controls | Nuclear Reactor | Reactor Coolant System | D1 | Forced - Immediate | 2018 | Nuclear | NU | 200 | Nuclear | SERC | Winter | 17359.11 | 642.93 | 1 | 1 | 2390-Other reactor coolant system instruments and controls | D1-Forced - Immediate | 200-Nuclear
2399 | Other miscellaneous reactor coolant system problems | Nuclear Reactor | Reactor Coolant System | U1 | Forced - Immediate | 2018 | Nuclear | NU | 200 | Nuclear | RFC | Off-Peak | 83620 | 1130 | 1 | 1 | 2399-Other miscellaneous reactor coolant system problems | U1-Forced - Immediate | 200-Nuclear
2399 | Other miscellaneous reactor coolant system problems | Nuclear Reactor | Reactor Coolant System | D1 | Forced - Immediate | 2018 | Nuclear | NU | 200 | Nuclear | RFC | Off-Peak | 7980.6742 | 769.84 | 1 | 1 | 2399-Other miscellaneous reactor coolant system problems | D1-Forced - Immediate | 200-Nuclear
2399 | Other miscellaneous reactor coolant system problems | Nuclear Reactor | Reactor Coolant System | D1 | Forced - Immediate | 2018 | Nuclear | NU | 200 | Nuclear | RFC | Off-Peak | 7836.7335 | 193.42 | 1 | 1 | 2399-Other miscellaneous reactor coolant system problems | D1-Forced - Immediate | 200-Nuclear
2399 | Other miscellaneous reactor coolant system problems | Nuclear Reactor | Reactor Coolant System | D1 | Forced - Immediate | 2018 | Nuclear | NU | 200 | Nuclear | RFC | Off-Peak | 14.8037 | 126.89 | 1 | 1 | 2399-Other miscellaneous reactor coolant system problems | D1-Forced - Immediate | 200-Nuclear
2399 | Other miscellaneous reactor coolant system problems | Nuclear Reactor | Reactor Coolant System | D1 | Forced - Immediate | 2018 | Nuclear | NU | 200 | Nuclear | SERC | Winter | 46.0166 | 251 | 1 | 1 | 2399-Other miscellaneous reactor coolant system problems | D1-Forced - Immediate | 200-Nuclear
2399 | Other miscellaneous reactor coolant system problems | Nuclear Reactor | Reactor Coolant System | U3 | Forced - Postponed | 2018 | Nuclear | NU | 200 | Nuclear | SERC | Summer | 75922.8 | 838 | 1 | 1 | 2399-Other miscellaneous reactor coolant system problems | U3-Forced - Postponed | 200-Nuclear
2399 | Other miscellaneous reactor coolant system problems | Nuclear Reactor | Reactor Coolant System | D1 | Forced - Immediate | 2018 | Nuclear | NU | 200 | Nuclear | RFC | Off-Peak | 11473.616 | 489.28 | 1 | 1 | 2399-Other miscellaneous reactor coolant system problems | D1-Forced - Immediate | 200-Nuclear
2440 | Steam generator chemistry (excluding feedwater chemistry) | Nuclear Reactor | Steam Generators and Steam System | D1 | Forced - Immediate | 2018 | Nuclear | NU | 200 | Nuclear | WECC | Off-Peak | 220.168 | 17.52 | 1 | 1 | 2440-Steam generator chemistry (excluding feedwater chemistry) | D1-Forced - Immediate | 200-Nuclear
2440 | Steam generator chemistry (excluding feedwater chemistry) | Nuclear Reactor | Steam Generators and Steam System | D1 | Forced - Immediate | 2018 | Nuclear | NU | 200 | Nuclear | WECC | Off-Peak | 367.044 | 17.52 | 1 | 1 | 2440-Steam generator chemistry (excluding feedwater chemistry) | D1-Forced - Immediate | 200-Nuclear
2440 | Steam generator chemistry (excluding feedwater chemistry) | Nuclear Reactor | Steam Generators and Steam System | D1 | Forced - Immediate | 2018 | Nuclear | NU | 200 | Nuclear | WECC | Off-Peak | 4521.0165 | 8.19 | 1 | 1 | 2440-Steam generator chemistry (excluding feedwater chemistry) | D1-Forced - Immediate | 200-Nuclear
2440 | Steam generator chemistry (excluding feedwater chemistry) | Nuclear Reactor | Steam Generators and Steam System | D1 | Forced - Immediate | 2018 | Nuclear | NU | 200 | Nuclear | WECC | Summer | 734.44 | 9.03 | 1 | 1 | 2440-Steam generator chemistry (excluding feedwater chemistry) | D1-Forced - Immediate | 200-Nuclear
2440 | Steam generator chemistry (excluding feedwater chemistry) | Nuclear Reactor | Steam Generators and Steam System | D1 | Forced - Immediate | 2018 | Nuclear | NU | 200 | Nuclear | WECC | Summer | 196.2 | 10.9 | 1 | 1 | 2440-Steam generator chemistry (excluding feedwater chemistry) | D1-Forced - Immediate | 200-Nuclear
2440 | Steam generator chemistry (excluding feedwater chemistry) | Nuclear Reactor | Steam Generators and Steam System | D1 | Forced - Immediate | 2018 | Nuclear | NU | 200 | Nuclear | WECC | Summer | 1175.1667 | 11 | 1 | 1 | 2440-Steam generator chemistry (excluding feedwater chemistry) | D1-Forced - Immediate | 200-Nuclear
2440 | Steam generator chemistry (excluding feedwater chemistry) | Nuclear Reactor | Steam Generators and Steam System | D1 | Forced - Immediate | 2018 | Nuclear | NU | 200 | Nuclear | WECC | Summer | 6845.5713 | 14.62 | 1 | 1 | 2440-Steam generator chemistry (excluding feedwater chemistry) | D1-Forced - Immediate | 200-Nuclear
2460 | Blowdown system valves B | Nuclear Reactor | Steam Generators and Steam System | D1 | Forced - Immediate | 2018 | Nuclear | NU | 200 | Nuclear | WECC | Off-Peak | 1874.88 | 2.52 | 1 | 1 | 2460-Blowdown system valves B | D1-Forced - Immediate | 200-Nuclear
2480 | Other blowdown | Nuclear Reactor | Steam Generators and Steam System | D1 | Forced - Immediate | 2018 | Nuclear | NU | 200 | Nuclear | SERC | Winter | 2.0667 | 1 | 1 | 1 | 2480-Other blowdown | D1-Forced - Immediate | 200-Nuclear
2500 | Steam piping (up to turbine stop valves and bypass valves) | Nuclear Reactor | Steam Generators and Steam System | U1 | Forced - Immediate | 2018 | Nuclear | NU | 200 | Nuclear | SERC | Winter | 310262.3324 | 1415 | 1 | 1 | 2500-Steam piping (up to turbine stop valves and bypass valves) | U1-Forced - Immediate | 200-Nuclear
2500 | Steam piping (up to turbine stop valves and bypass valves) | Nuclear Reactor | Steam Generators and Steam System | D1 | Forced - Immediate | 2018 | Nuclear | NU | 200 | Nuclear | SERC | Off-Peak | 1003.1933 | 181.3 | 1 | 1 | 2500-Steam piping (up to turbine stop valves and bypass valves) | D1-Forced - Immediate | 200-Nuclear
2500 | Steam piping (up to turbine stop valves and bypass valves) | Nuclear Reactor | Steam Generators and Steam System | U3 | Forced - Postponed | 2018 | Nuclear | NU | 200 | Nuclear | SERC | Off-Peak | 143118.8 | 968 | 1 | 1 | 2500-Steam piping (up to turbine stop valves and bypass valves) | U3-Forced - Postponed | 200-Nuclear
2500 | Steam piping (up to turbine stop valves and bypass valves) | Nuclear Reactor | Steam Generators and Steam System | D1 | Forced - Immediate | 2018 | Nuclear | NU | 200 | Nuclear | SERC | Summer | 1311.5 | 86 | 1 | 1 | 2500-Steam piping (up to turbine stop valves and bypass valves) | D1-Forced - Immediate | 200-Nuclear
2510 | Main steam isolation valves (BWR and PWR) | Nuclear Reactor | Steam Generators and Steam System | D2 | Forced - Delayed | 2018 | Nuclear | NU | 200 | Nuclear | SERC | Off-Peak | 2979.9921 | 383.69 | 1 | 1 | 2510-Main steam isolation valves (BWR and PWR) | D2-Forced - Delayed | 200-Nuclear
2510 | Main steam isolation valves (BWR and PWR) | Nuclear Reactor | Steam Generators and Steam System | D2 | Forced - Delayed | 2018 | Nuclear | NU | 200 | Nuclear | SERC | Off-Peak | 4996.704 | 543.12 | 1 | 1 | 2510-Main steam isolation valves (BWR and PWR) | D2-Forced - Delayed | 200-Nuclear
2510 | Main steam isolation valves (BWR and PWR) | Nuclear Reactor | Steam Generators and Steam System | U2 | Forced - Delayed | 2018 | Nuclear | NU | 200 | Nuclear | SERC | Summer | 105957.933 | 874 | 1 | 1 | 2510-Main steam isolation valves (BWR and PWR) | U2-Forced - Delayed | 200-Nuclear
2510 | Main steam isolation valves (BWR and PWR) | Nuclear Reactor | Steam Generators and Steam System | D2 | Forced - Delayed | 2018 | Nuclear | NU | 200 | Nuclear | SERC | Summer | 2100.9 | 447 | 1 | 1 | 2510-Main steam isolation valves (BWR and PWR) | D2-Forced - Delayed | 200-Nuclear
2510 | Main steam isolation valves (BWR and PWR) | Nuclear Reactor | Steam Generators and Steam System | U2 | Forced - Delayed | 2018 | Nuclear | NU | 200 | Nuclear | SERC | Off-Peak | 172877.2 | 874 | 1 | 1 | 2510-Main steam isolation valves (BWR and PWR) | U2-Forced - Delayed | 200-Nuclear
2510 | Main steam isolation valves (BWR and PWR) | Nuclear Reactor | Steam Generators and Steam System | D1 | Forced - Immediate | 2018 | Nuclear | NU | 200 | Nuclear | SERC | Summer | 24447.528 | 323.38 | 1 | 1 | 2510-Main steam isolation valves (BWR and PWR) | D1-Forced - Immediate | 200-Nuclear
2520 | Main steam safety/relief valves (except BWR) | Nuclear Reactor | Steam Generators and Steam System | D2 | Forced - Delayed | 2018 | Nuclear | NU | 200 | Nuclear | SERC | Summer | 6141.291 | 552.44 | 1 | 1 | 2520-Main steam safety/relief valves (except BWR) | D2-Forced - Delayed | 200-Nuclear
2520 | Main steam safety/relief valves (except BWR) | Nuclear Reactor | Steam Generators and Steam System | D2 | Forced - Delayed | 2018 | Nuclear | NU | 200 | Nuclear | SERC | Summer | 29516.0732 | 486.93 | 1 | 1 | 2520-Main steam safety/relief valves (except BWR) | D2-Forced - Delayed | 200-Nuclear
2520 | Main steam safety/relief valves (except BWR) | Nuclear Reactor | Steam Generators and Steam System | U2 | Forced - Delayed | 2018 | Nuclear | NU | 200 | Nuclear | SERC | Summer | 111156.5327 | 932 | 1 | 1 | 2520-Main steam safety/relief valves (except BWR) | U2-Forced - Delayed | 200-Nuclear
2521 | Main steam safety/relief valve testing | Nuclear Reactor | Steam Generators and Steam System | D1 | Forced - Immediate | 2018 | Nuclear | NU | 200 | Nuclear | SERC | Off-Peak | 66.6667 | 4 | 1 | 1 | 2521-Main steam safety/relief valve testing | D1-Forced - Immediate | 200-Nuclear
2530 | Atmospheric or condenser dump valves (not SRVs) | Nuclear Reactor | Steam Generators and Steam System | D1 | Forced - Immediate | 2018 | Nuclear | NU | 200 | Nuclear | SERC | Off-Peak | 0 | 0 | 1 | 2 | 2530-Atmospheric or condenser dump valves (not SRVs) | D1-Forced - Immediate | 200-Nuclear
2530 | Atmospheric or condenser dump valves (not SRVs) | Nuclear Reactor | Steam Generators and Steam System | D1 | Forced - Immediate | 2018 | Nuclear | NU | 200 | Nuclear | SERC | Summer | 55695.7915 | 277.9 | 1 | 1 | 2530-Atmospheric or condenser dump valves (not SRVs) | D1-Forced - Immediate | 200-Nuclear
2530 | Atmospheric or condenser dump valves (not SRVs) | Nuclear Reactor | Steam Generators and Steam System | D1 | Forced - Immediate | 2018 | Nuclear | NU | 200 | Nuclear | SERC | Off-Peak | 744 | 1 | 1 | 1 | 2530-Atmospheric or condenser dump valves (not SRVs) | D1-Forced - Immediate | 200-Nuclear
2530 | Atmospheric or condenser dump valves (not SRVs) | Nuclear Reactor | Steam Generators and Steam System | D1 | Forced - Immediate | 2018 | Nuclear | NU | 200 | Nuclear | SERC | Off-Peak | 32994.9165 | 299.5 | 1 | 1 | 2530-Atmospheric or condenser dump valves (not SRVs) | D1-Forced - Immediate | 200-Nuclear
2530 | Atmospheric or condenser dump valves (not SRVs) | Nuclear Reactor | Steam Generators and Steam System | D1 | Forced - Immediate | 2018 | Nuclear | NU | 200 | Nuclear | SERC | Summer | 720 | 1 | 1 | 1 | 2530-Atmospheric or condenser dump valves (not SRVs) | D1-Forced - Immediate | 200-Nuclear
2530 | Atmospheric or condenser dump valves (not SRVs) | Nuclear Reactor | Steam Generators and Steam System | D1 | Forced - Immediate | 2018 | Nuclear | NU | 200 | Nuclear | SERC | Summer | 0 | 0 | 1 | 3 | 2530-Atmospheric or condenser dump valves (not SRVs) | D1-Forced - Immediate | 200-Nuclear
2530 | Atmospheric or condenser dump valves (not SRVs) | Nuclear Reactor | Steam Generators and Steam System | D1 | Forced - Immediate | 2018 | Nuclear | NU | 200 | Nuclear | SERC | Winter | 0 | 0 | 1 | 1 | 2530-Atmospheric or condenser dump valves (not SRVs) | D1-Forced - Immediate | 200-Nuclear
2540 | Other steam valves | Nuclear Reactor | Steam Generators and Steam System | SF | Startup Failure | 2018 | Nuclear | NU | 200 | Nuclear | SERC | Summer | 51076.1 | 838 | 1 | 1 | 2540-Other steam valves | SF-Startup Failure | 200-Nuclear
2540 | Other steam valves | Nuclear Reactor | Steam Generators and Steam System | D1 | Forced - Immediate | 2018 | Nuclear | NU | 200 | Nuclear | SERC | Summer | 1.0333 | 1 | 1 | 1 | 2540-Other steam valves | D1-Forced - Immediate | 200-Nuclear
2599 | Other steam generator problems | Nuclear Reactor | Steam Generators and Steam System | D1 | Forced - Immediate | 2018 | Nuclear | NU | 200 | Nuclear | SERC | Off-Peak | 5927.3666 | 49 | 1 | 1 | 2599-Other steam generator problems | D1-Forced - Immediate | 200-Nuclear
2600 | High pressure safety injection; core injection; or core spray pumps (including RCIC) | Nuclear Reactor | Core Cooling/Safety Injection | D1 | Forced - Immediate | 2018 | Nuclear | NU | 200 | Nuclear | RFC | Summer | 10641.0145 | 699.3 | 1 | 1 | 2600-High pressure safety injection; core injection; or core spray pumps (including RCIC) | D1-Forced - Immediate | 200-Nuclear
2600 | High pressure safety injection; core injection; or core spray pumps (including RCIC) | Nuclear Reactor | Core Cooling/Safety Injection | D1 | Forced - Immediate | 2018 | Nuclear | NU | 200 | Nuclear | RFC | Summer | 100990.575 | 866.5 | 1 | 1 | 2600-High pressure safety injection; core injection; or core spray pumps (including RCIC) | D1-Forced - Immediate | 200-Nuclear
2600 | High pressure safety injection; core injection; or core spray pumps (including RCIC) | Nuclear Reactor | Core Cooling/Safety Injection | U2 | Forced - Delayed | 2018 | Nuclear | NU | 200 | Nuclear | NPCC | Summer | 237382.6997 | 1041 | 1 | 1 | 2600-High pressure safety injection; core injection; or core spray pumps (including RCIC) | U2-Forced - Delayed | 200-Nuclear
2602 | Steam turbine drives for high pressure pumps (including RCIC) | Nuclear Reactor | Core Cooling/Safety Injection | D1 | Forced - Immediate | 2018 | Nuclear | NU | 200 | Nuclear | RFC | Summer | 5.025 | 4.5 | 1 | 1 | 2602-Steam turbine drives for high pressure pumps (including RCIC) | D1-Forced - Immediate | 200-Nuclear
2624 | Low pressure heat exchangers | Nuclear Reactor | Core Cooling/Safety Injection | D1 | Forced - Immediate | 2018 | Nuclear | NU | 200 | Nuclear | WECC | Summer | 6958.75 | 95 | 1 | 1 | 2624-Low pressure heat exchangers | D1-Forced - Immediate | 200-Nuclear
2649 | Other emergency core cooling/residual heat removal system problems | Nuclear Reactor | Core Cooling/Safety Injection | D1 | Forced - Immediate | 2018 | Nuclear | NU | 200 | Nuclear | RFC | Summer | 1916.6664 | 460 | 1 | 1 | 2649-Other emergency core cooling/residual heat removal system problems | D1-Forced - Immediate | 200-Nuclear
2649 | Other emergency core cooling/residual heat removal system problems | Nuclear Reactor | Core Cooling/Safety Injection | D1 | Forced - Immediate | 2018 | Nuclear | NU | 200 | Nuclear | RFC | Summer | 9194.6665 | 431 | 1 | 1 | 2649-Other emergency core cooling/residual heat removal system problems | D1-Forced - Immediate | 200-Nuclear
2649 | Other emergency core cooling/residual heat removal system problems | Nuclear Reactor | Core Cooling/Safety Injection | U1 | Forced - Immediate | 2018 | Nuclear | NU | 200 | Nuclear | RFC | Summer | 80446.5 | 909 | 1 | 1 | 2649-Other emergency core cooling/residual heat removal system problems | U1-Forced - Immediate | 200-Nuclear
2660 | Safeguard buses and associated equipment (transformers; breakers; etc.) | Nuclear Reactor | Electrical Safety Systems | D1 | Forced - Immediate | 2018 | Nuclear | NU | 200 | Nuclear | RFC | Summer | 35 | 10 | 1 | 1 | 2660-Safeguard buses and associated equipment (transformers; breakers; etc.) | D1-Forced - Immediate | 200-Nuclear
2720 | Containment isolation valves and dampers | Nuclear Reactor | Containment System | U3 | Forced - Postponed | 2018 | Nuclear | NU | 200 | Nuclear | MRO | Off-Peak | 97955.312 | 768.88 | 1 | 1 | 2720-Containment isolation valves and dampers | U3-Forced - Postponed | 200-Nuclear
2770 | Containment cooling system - normal | Nuclear Reactor | Containment System | U3 | Forced - Postponed | 2018 | Nuclear | NU | 200 | Nuclear | SERC | Off-Peak | 174598.533 | 883 | 1 | 1 | 2770-Containment cooling system - normal | U3-Forced - Postponed | 200-Nuclear
2770 | Containment cooling system - normal | Nuclear Reactor | Containment System | D1 | Forced - Immediate | 2018 | Nuclear | NU | 200 | Nuclear | MRO | Off-Peak | 7041.2 | 91.05 | 1 | 1 | 2770-Containment cooling system - normal | D1-Forced - Immediate | 200-Nuclear
2770 | Containment cooling system - normal | Nuclear Reactor | Containment System | U3 | Forced - Postponed | 2018 | Nuclear | NU | 200 | Nuclear | MRO | Off-Peak | 120380.9782 | 768.88 | 1 | 1 | 2770-Containment cooling system - normal | U3-Forced - Postponed | 200-Nuclear
2770 | Containment cooling system - normal | Nuclear Reactor | Containment System | D1 | Forced - Immediate | 2018 | Nuclear | NU | 200 | Nuclear | NPCC | Off-Peak | 858 | 33 | 1 | 1 | 2770-Containment cooling system - normal | D1-Forced - Immediate | 200-Nuclear
2816 | Valves and piping | Nuclear Reactor | Chemical and Volume Control/Reactor Water Cle | D1 | Forced - Immediate | 2018 | Nuclear | NU | 200 | Nuclear | SERC | Off-Peak | 541.791 | 292.86 | 1 | 1 | 2816-Valves and piping | D1-Forced - Immediate | 200-Nuclear
2817 | Instruments and controls | Nuclear Reactor | Chemical and Volume Control/Reactor Water Cle | D1 | Forced - Immediate | 2018 | Nuclear | NU | 200 | Nuclear | MRO | Off-Peak | 43.55 | 13.4 | 1 | 1 | 2817-Instruments and controls | D1-Forced - Immediate | 200-Nuclear
2840 | Auxiliary feedwater pumps | Nuclear Reactor | Auxiliary Systems | D1 | Forced - Immediate | 2018 | Nuclear | NU | 200 | Nuclear | RFC | Summer | 33.5467 | 14.8 | 1 | 1 | 2840-Auxiliary feedwater pumps | D1-Forced - Immediate | 200-Nuclear
2999 | Other miscellaneous nuclear reactor problems | Nuclear Reactor | Miscellaneous (Nuclear Reactor) | D1 | Forced - Immediate | 2018 | Nuclear | NU | 200 | Nuclear | RFC | Summer | 81.5 | 30 | 1 | 1 | 2999-Other miscellaneous nuclear reactor problems | D1-Forced - Immediate | 200-Nuclear
2999 | Other miscellaneous nuclear reactor problems | Nuclear Reactor | Miscellaneous (Nuclear Reactor) | D1 | Forced - Immediate | 2018 | Nuclear | NU | 200 | Nuclear | RFC | Summer | 89.1667 | 25 | 1 | 1 | 2999-Other miscellaneous nuclear reactor problems | D1-Forced - Immediate | 200-Nuclear
2999 | Other miscellaneous nuclear reactor problems | Nuclear Reactor | Miscellaneous (Nuclear Reactor) | D1 | Forced - Immediate | 2018 | Nuclear | NU | 200 | Nuclear | RFC | Summer | 16.8 | 3 | 1 | 1 | 2999-Other miscellaneous nuclear reactor problems | D1-Forced - Immediate | 200-Nuclear
2999 | Other miscellaneous nuclear reactor problems | Nuclear Reactor | Miscellaneous (Nuclear Reactor) | D1 | Forced - Immediate | 2018 | Nuclear | NU | 200 | Nuclear | RFC | Off-Peak | 522 | 87 | 1 | 1 | 2999-Other miscellaneous nuclear reactor problems | D1-Forced - Immediate | 200-Nuclear
2999 | Other miscellaneous nuclear reactor problems | Nuclear Reactor | Miscellaneous (Nuclear Reactor) | D1 | Forced - Immediate | 2018 | Nuclear | NU | 200 | Nuclear | RFC | Off-Peak | 7 | 1 | 1 | 1 | 2999-Other miscellaneous nuclear reactor problems | D1-Forced - Immediate | 200-Nuclear
3110 | Condenser tube leaks | Balance of Plant | Condensing System | D1 | Forced - Immediate | 2018 | Coal | CC | 100 | Fossil-Steam | MRO | Off-Peak | 1040 | 160 | 1 | 1 | 3110-Condenser tube leaks | D1-Forced - Immediate | 100-Fossil-Steam
3110 | Condenser tube leaks | Balance of Plant | Condensing System | D1 | Forced - Immediate | 2018 | Coal | CC | 100 | Fossil-Steam | WECC | Off-Peak | 4420 | 170 | 1 | 1 | 3110-Condenser tube leaks | D1-Forced - Immediate | 100-Fossil-Steam
3110 | Condenser tube leaks | Balance of Plant | Condensing System | D1 | Forced - Immediate | 2018 | Coal | CC | 100 | Fossil-Steam | RFC | Summer | 690.3333 | 190 | 1 | 1 | 3110-Condenser tube leaks | D1-Forced - Immediate | 100-Fossil-Steam
3110 | Condenser tube leaks | Balance of Plant | Condensing System | D1 | Forced - Immediate | 2018 | Gas | GG | 100 | Fossil-Steam | MRO | Off-Peak | 238.9666 | 134 | 1 | 1 | 3110-Condenser tube leaks | D1-Forced - Immediate | 100-Fossil-Steam
3110 | Condenser tube leaks | Balance of Plant | Condensing System | D1 | Forced - Immediate | 2018 | Gas | GG | 100 | Fossil-Steam | RFC | Winter | 172.5 | 46 | 1 | 1 | 3110-Condenser tube leaks | D1-Forced - Immediate | 100-Fossil-Steam
3110 | Condenser tube leaks | Balance of Plant | Condensing System | D2 | Forced - Delayed | 2018 | Coal | CC | 100 | Fossil-Steam | SERC | Off-Peak | 535.4999 | 135 | 1 | 1 | 3110-Condenser tube leaks | D2-Forced - Delayed | 100-Fossil-Steam
3110 | Condenser tube leaks | Balance of Plant | Condensing System | U1 | Forced - Immediate | 2018 | Coal | CC | 100 | Fossil-Steam | RFC | Summer | 5795.4165 | 175 | 1 | 1 | 3110-Condenser tube leaks | U1-Forced - Immediate | 100-Fossil-Steam
3110 | Condenser tube leaks | Balance of Plant | Condensing System | U1 | Forced - Immediate | 2018 | Coal | CC | 100 | Fossil-Steam | RFC | Summer | 25259.6664 | 415 | 1 | 1 | 3110-Condenser tube leaks | U1-Forced - Immediate | 100-Fossil-Steam
3110 | Condenser tube leaks | Balance of Plant | Condensing System | U1 | Forced - Immediate | 2018 | Coal | CC | 100 | Fossil-Steam | RFC | Summer | 28135.3332 | 280 | 1 | 1 | 3110-Condenser tube leaks | U1-Forced - Immediate | 100-Fossil-Steam
3110 | Condenser tube leaks | Balance of Plant | Condensing System | U1 | Forced - Immediate | 2018 | Coal | CC | 100 | Fossil-Steam | WECC | Winter | 5264 | 280 | 1 | 1 | 3110-Condenser tube leaks | U1-Forced - Immediate | 100-Fossil-Steam
3110 | Condenser tube leaks | Balance of Plant | Condensing System | U1 | Forced - Immediate | 2018 | Coal | LI | 100 | Fossil-Steam | MRO | Winter | 28518.75 | 675 | 1 | 1 | 3110-Condenser tube leaks | U1-Forced - Immediate | 100-Fossil-Steam
3110 | Condenser tube leaks | Balance of Plant | Condensing System | D1 | Forced - Immediate | 2018 | Coal | CC | 100 | Fossil-Steam | WECC | Off-Peak | 6.25 | 125 | 1 | 1 | 3110-Condenser tube leaks | D1-Forced - Immediate | 100-Fossil-Steam
3110 | Condenser tube leaks | Balance of Plant | Condensing System | D1 | Forced - Immediate | 2018 | Coal | CC | 100 | Fossil-Steam | RFC | Off-Peak | 143.4999 | 210 | 1 | 1 | 3110-Condenser tube leaks | D1-Forced - Immediate | 100-Fossil-Steam
3110 | Condenser tube leaks | Balance of Plant | Condensing System | D1 | Forced - Immediate | 2018 | Coal | CC | 100 | Fossil-Steam | WECC | Off-Peak | 170 | 170 | 1 | 1 | 3110-Condenser tube leaks | D1-Forced - Immediate | 100-Fossil-Steam
3110 | Condenser tube leaks | Balance of Plant | Condensing System | D1 | Forced - Immediate | 2018 | Coal | CC | 100 | Fossil-Steam | WECC | Off-Peak | 178.5 | 170 | 1 | 1 | 3110-Condenser tube leaks | D1-Forced - Immediate | 100-Fossil-Steam
3110 | Condenser tube leaks | Balance of Plant | Condensing System | D1 | Forced - Immediate | 2018 | Coal | CC | 100 | Fossil-Steam | SERC | Winter | 2770.4666 | 116 | 1 | 1 | 3110-Condenser tube leaks | D1-Forced - Immediate | 100-Fossil-Steam
3110 | Condenser tube leaks | Balance of Plant | Condensing System | D1 | Forced - Immediate | 2018 | Gas | GG | 100 | Fossil-Steam | NPCC | Summer | 148.3199 | 86.4 | 1 | 1 | 3110-Condenser tube leaks | D1-Forced - Immediate | 100-Fossil-Steam
3110 | Condenser tube leaks | Balance of Plant | Condensing System | D1 | Forced - Immediate | 2018 | Gas | GG | 100 | Fossil-Steam | RFC | Winter | 1524.4333 | 58 | 1 | 1 | 3110-Condenser tube leaks | D1-Forced - Immediate | 100-Fossil-Steam
3110 | Condenser tube leaks | Balance of Plant | Condensing System | D1 | Forced - Immediate | 2018 | Oil | OO | 100 | Fossil-Steam | NPCC | Winter | 1234.9998 | 300 | 1 | 1 | 3110-Condenser tube leaks | D1-Forced - Immediate | 100-Fossil-Steam
3110 | Condenser tube leaks | Balance of Plant | Condensing System | D2 | Forced - Delayed | 2018 | Coal | CC | 100 | Fossil-Steam | WECC | Summer | 1444 | 120 | 1 | 1 | 3110-Condenser tube leaks | D2-Forced - Delayed | 100-Fossil-Steam
3110 | Condenser tube leaks | Balance of Plant | Condensing System | U1 | Forced - Immediate | 2018 | Coal | CC | 100 | Fossil-Steam | RFC | Winter | 6044.2332 | 179 | 1 | 1 | 3110-Condenser tube leaks | U1-Forced - Immediate | 100-Fossil-Steam
3110 | Condenser tube leaks | Balance of Plant | Condensing System | U1 | Forced - Immediate | 2018 | Gas | GG | 100 | Fossil-Steam | MRO | Off-Peak | 98.31 | 52.2 | 1 | 1 | 3110-Condenser tube leaks | U1-Forced - Immediate | 100-Fossil-Steam
3110 | Condenser tube leaks | Balance of Plant | Condensing System | D1 | Forced - Immediate | 2018 | Coal | CC | 100 | Fossil-Steam | WECC | Off-Peak | 552.5 | 170 | 1 | 1 | 3110-Condenser tube leaks | D1-Forced - Immediate | 100-Fossil-Steam
3110 | Condenser tube leaks | Balance of Plant | Condensing System | D1 | Forced - Immediate | 2018 | Coal | CC | 100 | Fossil-Steam | SERC | Summer | 8131.2 | 126 | 1 | 1 | 3110-Condenser tube leaks | D1-Forced - Immediate | 100-Fossil-Steam
3110 | Condenser tube leaks | Balance of Plant | Condensing System | D1 | Forced - Immediate | 2018 | Coal | CC | 100 | Fossil-Steam | SERC | Winter | 600.912 | 19.26 | 1 | 1 | 3110-Condenser tube leaks | D1-Forced - Immediate | 100-Fossil-Steam
3110 | Condenser tube leaks | Balance of Plant | Condensing System | D1 | Forced - Immediate | 2018 | Coal | CC | 100 | Fossil-Steam | SERC | Winter | 1546.9999 | 102 | 1 | 1 | 3110-Condenser tube leaks | D1-Forced - Immediate | 100-Fossil-Steam
3110 | Condenser tube leaks | Balance of Plant | Condensing System | D1 | Forced - Immediate | 2018 | Gas | GG | 100 | Fossil-Steam | NPCC | Summer | 77.5833 | 95 | 1 | 1 | 3110-Condenser tube leaks | D1-Forced - Immediate | 100-Fossil-Steam
3110 | Condenser tube leaks | Balance of Plant | Condensing System | D1 | Forced - Immediate | 2018 | Gas | GG | 100 | Fossil-Steam | NPCC | Summer | 212.6365 | 490.7 | 1 | 1 | 3110-Condenser tube leaks | D1-Forced - Immediate | 100-Fossil-Steam
3110 | Condenser tube leaks | Balance of Plant | Condensing System | D1 | Forced - Immediate | 2018 | Gas | GG | 100 | Fossil-Steam | NPCC | Summer | 2731.2948 | 320.7 | 1 | 1 | 3110-Condenser tube leaks | D1-Forced - Immediate | 100-Fossil-Steam
3110 | Condenser tube leaks | Balance of Plant | Condensing System | U1 | Forced - Immediate | 2018 | Coal | CC | 100 | Fossil-Steam | SERC | Summer | 4075.3 | 166 | 1 | 1 | 3110-Condenser tube leaks | U1-Forced - Immediate | 100-Fossil-Steam
3110 | Condenser tube leaks | Balance of Plant | Condensing System | U1 | Forced - Immediate | 2018 | Gas | GG | 100 | Fossil-Steam | MRO | Summer | 9076.8333 | 110 | 1 | 1 | 3110-Condenser tube leaks | U1-Forced - Immediate | 100-Fossil-Steam
3110 | Condenser tube leaks | Balance of Plant | Condensing System | U1 | Forced - Immediate | 2018 | Gas | GG | 100 | Fossil-Steam | MRO | Winter | 1423.5333 | 52.4 | 1 | 1 | 3110-Condenser tube leaks | U1-Forced - Immediate | 100-Fossil-Steam
3110 | Condenser tube leaks | Balance of Plant | Condensing System | U1 | Forced - Immediate | 2018 | Gas | GG | 100 | Fossil-Steam | SERC | Winter | 81653.533 | 479 | 1 | 1 | 3110-Condenser tube leaks | U1-Forced - Immediate | 100-Fossil-Steam
3110 | Condenser tube leaks | Balance of Plant | Condensing System | D1 | Forced - Immediate | 2018 | Coal | CC | 100 | Fossil-Steam | MRO | Off-Peak | 557.6666 | 70 | 1 | 1 | 3110-Condenser tube leaks | D1-Forced - Immediate | 100-Fossil-Steam
3110 | Condenser tube leaks | Balance of Plant | Condensing System | D1 | Forced - Immediate | 2018 | Coal | CC | 100 | Fossil-Steam | MRO | Off-Peak | 2123.5 | 310 | 1 | 1 | 3110-Condenser tube leaks | D1-Forced - Immediate | 100-Fossil-Steam
3110 | Condenser tube leaks | Balance of Plant | Condensing System | D1 | Forced - Immediate | 2018 | Coal | CC | 100 | Fossil-Steam | WECC | Off-Peak | 4283.9998 | 270 | 1 | 1 | 3110-Condenser tube leaks | D1-Forced - Immediate | 100-Fossil-Steam
3110 | Condenser tube leaks | Balance of Plant | Condensing System | D1 | Forced - Immediate | 2018 | Coal | CC | 100 | Fossil-Steam | MRO | Summer | 5508.1332 | 218 | 1 | 1 | 3110-Condenser tube leaks | D1-Forced - Immediate | 100-Fossil-Steam
3110 | Condenser tube leaks | Balance of Plant | Condensing System | D1 | Forced - Immediate | 2018 | Coal | CC | 100 | Fossil-Steam | MRO | Summer | 19151.9997 | 378 | 1 | 1 | 3110-Condenser tube leaks | D1-Forced - Immediate | 100-Fossil-Steam
3110 | Condenser tube leaks | Balance of Plant | Condensing System | D1 | Forced - Immediate | 2018 | Coal | CC | 100 | Fossil-Steam | SERC | Winter | 190.4 | 136 | 1 | 1 | 3110-Condenser tube leaks | D1-Forced - Immediate | 100-Fossil-Steam
3110 | Condenser tube leaks | Balance of Plant | Condensing System | D1 | Forced - Immediate | 2018 | Gas | GG | 100 | Fossil-Steam | WECC | Off-Peak | 310 | 310 | 1 | 1 | 3110-Condenser tube leaks | D1-Forced - Immediate | 100-Fossil-Steam
3110 | Condenser tube leaks | Balance of Plant | Condensing System | D1 | Forced - Immediate | 2018 | Gas | GG | 100 | Fossil-Steam | WECC | Summer | 801.0145 | 85.67 | 1 | 1 | 3110-Condenser tube leaks | D1-Forced - Immediate | 100-Fossil-Steam
3110 | Condenser tube leaks | Balance of Plant | Condensing System | D1 | Forced - Immediate | 2018 | Gas | GG | 100 | Fossil-Steam | RFC | Winter | 1148.8333 | 61 | 1 | 1 | 3110-Condenser tube leaks | D1-Forced - Immediate | 100-Fossil-Steam
3110 | Condenser tube leaks | Balance of Plant | Condensing System | D1 | Forced - Immediate | 2018 | Other | WD | 100 | Fossil-Steam | SERC | Summer | 34.648 | 34.08 | 1 | 1 | 3110-Condenser tube leaks | D1-Forced - Immediate | 100-Fossil-Steam
3110 | Condenser tube leaks | Balance of Plant | Condensing System | D2 | Forced - Delayed | 2018 | Coal | CC | 100 | Fossil-Steam | SERC | Off-Peak | 10562.1666 | 127 | 1 | 1 | 3110-Condenser tube leaks | D2-Forced - Delayed | 100-Fossil-Steam
3110 | Condenser tube leaks | Balance of Plant | Condensing System | SF | Startup Failure | 2018 | Coal | CC | 100 | Fossil-Steam | RFC | Off-Peak | 58589.1661 | 835 | 1 | 1 | 3110-Condenser tube leaks | SF-Startup Failure | 100-Fossil-Steam
3110 | Condenser tube leaks | Balance of Plant | Condensing System | SF | Startup Failure | 2018 | Gas | GG | 100 | Fossil-Steam | SERC | Off-Peak | 12349.9995 | 750 | 1 | 1 | 3110-Condenser tube leaks | SF-Startup Failure | 100-Fossil-Steam
3110 | Condenser tube leaks | Balance of Plant | Condensing System | U1 | Forced - Immediate | 2018 | Coal | CC | 100 | Fossil-Steam | SERC | Winter | 56965.6663 | 580 | 1 | 1 | 3110-Condenser tube leaks | U1-Forced - Immediate | 100-Fossil-Steam
3110 | Condenser tube leaks | Balance of Plant | Condensing System | U1 | Forced - Immediate | 2018 | Gas | GG | 100 | Fossil-Steam | WECC | Off-Peak | 825 | 330 | 1 | 1 | 3110-Condenser tube leaks | U1-Forced - Immediate | 100-Fossil-Steam
3110 | Condenser tube leaks | Balance of Plant | Condensing System | U1 | Forced - Immediate | 2018 | Gas | GG | 100 | Fossil-Steam | MRO | Summer | 5366.1666 | 110 | 1 | 1 | 3110-Condenser tube leaks | U1-Forced - Immediate | 100-Fossil-Steam
3110 | Condenser tube leaks | Balance of Plant | Condensing System | U2 | Forced - Delayed | 2018 | Coal | CC | 100 | Fossil-Steam | RFC | Off-Peak | 5976.8997 | 783 | 1 | 1 | 3110-Condenser tube leaks | U2-Forced - Delayed | 100-Fossil-Steam
3110 | Condenser tube leaks | Balance of Plant | Condensing System | U2 | Forced - Delayed | 2018 | Coal | CC | 100 | Fossil-Steam | MRO | Off-Peak | 7638.4 | 352 | 1 | 1 | 3110-Condenser tube leaks | U2-Forced - Delayed | 100-Fossil-Steam
3110 | Condenser tube leaks | Balance of Plant | Condensing System | D1 | Forced - Immediate | 2018 | Coal | CC | 100 | Fossil-Steam | WECC | Off-Peak | 702 | 90 | 1 | 1 | 3110-Condenser tube leaks | D1-Forced - Immediate | 100-Fossil-Steam
3110 | Condenser tube leaks | Balance of Plant | Condensing System | D1 | Forced - Immediate | 2018 | Coal | CC | 100 | Fossil-Steam | WECC | Off-Peak | 9404.9999 | 270 | 1 | 1 | 3110-Condenser tube leaks | D1-Forced - Immediate | 100-Fossil-Steam
3110 | Condenser tube leaks | Balance of Plant | Condensing System | D1 | Forced - Immediate | 2018 | Coal | CC | 100 | Fossil-Steam | SERC | Winter | 58.5 | 45 | 1 | 1 | 3110-Condenser tube leaks | D1-Forced - Immediate | 100-Fossil-Steam
3110 | Condenser tube leaks | Balance of Plant | Condensing System | D1 | Forced - Immediate | 2018 | Coal | CC | 100 | Fossil-Steam | SERC | Winter | 751.3332 | 245 | 1 | 1 | 3110-Condenser tube leaks | D1-Forced - Immediate | 100-Fossil-Steam
3110 | Condenser tube leaks | Balance of Plant | Condensing System | D1 | Forced - Immediate | 2018 | Coal | CC | 100 | Fossil-Steam | SERC | Winter | 4554.5498 | 507 | 1 | 1 | 3110-Condenser tube leaks | D1-Forced - Immediate | 100-Fossil-Steam
3110 | Condenser tube leaks | Balance of Plant | Condensing System | D1 | Forced - Immediate | 2018 | Coal | CC | 100 | Fossil-Steam | SERC | Winter | 13032.9498 | 483 | 1 | 1 | 3110-Condenser tube leaks | D1-Forced - Immediate | 100-Fossil-Steam
3110 | Condenser tube leaks | Balance of Plant | Condensing System | D1 | Forced - Immediate | 2018 | Gas | GG | 100 | Fossil-Steam | MRO | Off-Peak | 562.8 | 84 | 1 | 1 | 3110-Condenser tube leaks | D1-Forced - Immediate | 100-Fossil-Steam
3110 | Condenser tube leaks | Balance of Plant | Condensing System | D1 | Forced - Immediate | 2018 | Gas | GG | 100 | Fossil-Steam | NPCC | Summer | 69.3332 | 166.4 | 1 | 1 | 3110-Condenser tube leaks | D1-Forced - Immediate | 100-Fossil-Steam
3110 | Condenser tube leaks | Balance of Plant | Condensing System | D1 | Forced - Immediate | 2018 | Gas | GG | 100 | Fossil-Steam | NPCC | Summer | 342.9999 | 105 | 1 | 1 | 3110-Condenser tube leaks | D1-Forced - Immediate | 100-Fossil-Steam
3110 | Condenser tube leaks | Balance of Plant | Condensing System | D1 | Forced - Immediate | 2018 | Gas | GG | 100 | Fossil-Steam | NPCC | Summer | 808.0347 | 470.7 | 1 | 1 | 3110-Condenser tube leaks | D1-Forced - Immediate | 100-Fossil-Steam
3110 | Condenser tube leaks | Balance of Plant | Condensing System | D1 | Forced - Immediate | 2018 | Oil | OO | 100 | Fossil-Steam | NPCC | Winter | 816.6665 | 250 | 1 | 1 | 3110-Condenser tube leaks | D1-Forced - Immediate | 100-Fossil-Steam
3110 | Condenser tube leaks | Balance of Plant | Condensing System | D1 | Forced - Immediate | 2018 | Oil | OO | 100 | Fossil-Steam | NPCC | Winter | 2004.1665 | 250 | 1 | 1 | 3110-Condenser tube leaks | D1-Forced - Immediate | 100-Fossil-Steam
3110 | Condenser tube leaks | Balance of Plant | Condensing System | D2 | Forced - Delayed | 2018 | Coal | CC | 100 | Fossil-Steam | WECC | Off-Peak | 213.75 | 95 | 1 | 1 | 3110-Condenser tube leaks | D2-Forced - Delayed | 100-Fossil-Steam
3110 | Condenser tube leaks | Balance of Plant | Condensing System | D2 | Forced - Delayed | 2018 | Coal | CC | 100 | Fossil-Steam | SERC | Summer | 211.75 | 35 | 1 | 1 | 3110-Condenser tube leaks | D2-Forced - Delayed | 100-Fossil-Steam
3110 | Condenser tube leaks | Balance of Plant | Condensing System | D3 | Forced - Postponed | 2018 | Coal | CC | 100 | Fossil-Steam | SERC | Winter | 330 | 55 | 1 | 1 | 3110-Condenser tube leaks | D3-Forced - Postponed | 100-Fossil-Steam
3110 | Condenser tube leaks | Balance of Plant | Condensing System | SF | Startup Failure | 2018 | Gas | GG | 100 | Fossil-Steam | MRO | Off-Peak | 5940 | 110 | 1 | 1 | 3110-Condenser tube leaks | SF-Startup Failure | 100-Fossil-Steam
3110 | Condenser tube leaks | Balance of Plant | Condensing System | U1 | Forced - Immediate | 2018 | Coal | CC | 100 | Fossil-Steam | RFC | Summer | 5198.3832 | 191 | 1 | 1 | 3110-Condenser tube leaks | U1-Forced - Immediate | 100-Fossil-Steam
3110 | Condenser tube leaks | Balance of Plant | Condensing System | U1 | Forced - Immediate | 2018 | Gas | GG | 100 | Fossil-Steam | SERC | Off-Peak | 94662.4995 | 750 | 1 | 1 | 3110-Condenser tube leaks | U1-Forced - Immediate | 100-Fossil-Steam
3110 | Condenser tube leaks | Balance of Plant | Condensing System | U1 | Forced - Immediate | 2018 | Gas | GG | 100 | Fossil-Steam | NPCC | Summer | 3952 | 190 | 1 | 1 | 3110-Condenser tube leaks | U1-Forced - Immediate | 100-Fossil-Steam
3110 | Condenser tube leaks | Balance of Plant | Condensing System | U1 | Forced - Immediate | 2018 | Gas | GG | 100 | Fossil-Steam | MRO | Summer | 5241.5 | 110 | 1 | 1 | 3110-Condenser tube leaks | U1-Forced - Immediate | 100-Fossil-Steam
3110 | Condenser tube leaks | Balance of Plant | Condensing System | U2 | Forced - Delayed | 2018 | Coal | CC | 100 | Fossil-Steam | RFC | Winter | 134862.3662 | 634 | 1 | 1 | 3110-Condenser tube leaks | U2-Forced - Delayed | 100-Fossil-Steam
3110 | Condenser tube leaks | Balance of Plant | Condensing System | D1 | Forced - Immediate | 2018 | Coal | CC | 100 | Fossil-Steam | TRE | Off-Peak | 12025.8 | 459 | 1 | 1 | 3110-Condenser tube leaks | D1-Forced - Immediate | 100-Fossil-Steam
3110 | Condenser tube leaks | Balance of Plant | Condensing System | D1 | Forced - Immediate | 2018 | Coal | CC | 100 | Fossil-Steam | WECC | Summer | 738 | 90 | 1 | 1 | 3110-Condenser tube leaks | D1-Forced - Immediate | 100-Fossil-Steam
3110 | Condenser tube leaks | Balance of Plant | Condensing System | D1 | Forced - Immediate | 2018 | Coal | CC | 100 | Fossil-Steam | WECC | Summer | 1405 | 281 | 1 | 1 | 3110-Condenser tube leaks | D1-Forced - Immediate | 100-Fossil-Steam
3110 | Condenser tube leaks | Balance of Plant | Condensing System | D1 | Forced - Immediate | 2018 | Coal | LI | 100 | Fossil-Steam | MRO | Winter | 787.5 | 525 | 1 | 1 | 3110-Condenser tube leaks | D1-Forced - Immediate | 100-Fossil-Steam
3110 | Condenser tube leaks | Balance of Plant | Condensing System | D1 | Forced - Immediate | 2018 | Gas | GG | 100 | Fossil-Steam | NPCC | Summer | 142.5 | 150 | 1 | 1 | 3110-Condenser tube leaks | D1-Forced - Immediate | 100-Fossil-Steam
3110 | Condenser tube leaks | Balance of Plant | Condensing System | D1 | Forced - Immediate | 2018 | Gas | GG | 100 | Fossil-Steam | WECC | Summer | 1825.6247 | 315.67 | 1 | 1 | 3110-Condenser tube leaks | D1-Forced - Immediate | 100-Fossil-Steam
3110 | Condenser tube leaks | Balance of Plant | Condensing System | D1 | Forced - Immediate | 2018 | Gas | GG | 100 | Fossil-Steam | RFC | Winter | 10586.3333 | 26 | 1 | 1 | 3110-Condenser tube leaks | D1-Forced - Immediate | 100-Fossil-Steam
3110 | Condenser tube leaks | Balance of Plant | Condensing System | D1 | Forced - Immediate | 2018 | Oil | OO | 100 | Fossil-Steam | NPCC | Winter | 802.5 | 150 | 1 | 1 | 3110-Condenser tube leaks | D1-Forced - Immediate | 100-Fossil-Steam
3110 | Condenser tube leaks | Balance of Plant | Condensing System | D2 | Forced - Delayed | 2018 | Coal | CC | 100 | Fossil-Steam | SERC | Off-Peak | 163.9167 | 35 | 1 | 1 | 3110-Condenser tube leaks | D2-Forced - Delayed | 100-Fossil-Steam
3110 | Condenser tube leaks | Balance of Plant | Condensing System | U1 | Forced - Immediate | 2018 | Coal | CC | 100 | Fossil-Steam | RFC | Winter | 38505.1331 | 577 | 1 | 1 | 3110-Condenser tube leaks | U1-Forced - Immediate | 100-Fossil-Steam
3110 | Condenser tube leaks | Balance of Plant | Condensing System | U1 | Forced - Immediate | 2018 | Gas | GG | 100 | Fossil-Steam | SERC | Off-Peak | 64214.3331 | 422 | 1 | 1 | 3110-Condenser tube leaks | U1-Forced - Immediate | 100-Fossil-Steam
3110 | Condenser tube leaks | Balance of Plant | Condensing System | U1 | Forced - Immediate | 2018 | Gas | GG | 100 | Fossil-Steam | MRO | Off-Peak | 165379.2 | 448 | 1 | 1 | 3110-Condenser tube leaks | U1-Forced - Immediate | 100-Fossil-Steam
3110 | Condenser tube leaks | Balance of Plant | Condensing System | U1 | Forced - Immediate | 2018 | Gas | GG | 100 | Fossil-Steam | RFC | Summer | 2592 | 72 | 1 | 1 | 3110-Condenser tube leaks | U1-Forced - Immediate | 100-Fossil-Steam
3110 | Condenser tube leaks | Balance of Plant | Condensing System | U1 | Forced - Immediate | 2018 | Waste Heat | WH | 100 | Fossil-Steam | SERC | Summer | 10972.5 | 66 | 1 | 1 | 3110-Condenser tube leaks | U1-Forced - Immediate | 100-Fossil-Steam
3110 | Condenser tube leaks | Balance of Plant | Condensing System | U2 | Forced - Delayed | 2018 | Coal | CC | 100 | Fossil-Steam | MRO | Winter | 22539.7332 | 352 | 1 | 1 | 3110-Condenser tube leaks | U2-Forced - Delayed | 100-Fossil-Steam
3110 | Condenser tube leaks | Balance of Plant | Condensing System | U2 | Forced - Delayed | 2018 | Waste Heat | WH | 100 | Fossil-Steam | WECC | Off-Peak | 12677.55 | 223 | 1 | 1 | 3110-Condenser tube leaks | U2-Forced - Delayed | 100-Fossil-Steam
3110 | Condenser tube leaks | Balance of Plant | Condensing System | D1 | Forced - Immediate | 2018 | Coal | CC | 100 | Fossil-Steam | RFC | Off-Peak | 260.3333 | 110 | 1 | 1 | 3110-Condenser tube leaks | D1-Forced - Immediate | 100-Fossil-Steam
3110 | Condenser tube leaks | Balance of Plant | Condensing System | D1 | Forced - Immediate | 2018 | Coal | CC | 100 | Fossil-Steam | WECC | Off-Peak | 332.9999 | 270 | 1 | 1 | 3110-Condenser tube leaks | D1-Forced - Immediate | 100-Fossil-Steam
3110 | Condenser tube leaks | Balance of Plant | Condensing System | D1 | Forced - Immediate | 2018 | Coal | CC | 100 | Fossil-Steam | WECC | Off-Peak | 579.1666 | 125 | 1 | 1 | 3110-Condenser tube leaks | D1-Forced - Immediate | 100-Fossil-Steam
3110 | Condenser tube leaks | Balance of Plant | Condensing System | D1 | Forced - Immediate | 2018 | Coal | CC | 100 | Fossil-Steam | WECC | Off-Peak | 662.5 | 125 | 1 | 1 | 3110-Condenser tube leaks | D1-Forced - Immediate | 100-Fossil-Steam
3110 | Condenser tube leaks | Balance of Plant | Condensing System | D1 | Forced - Immediate | 2018 | Coal | CC | 100 | Fossil-Steam | WECC | Summer | 515.1666 | 281 | 1 | 1 | 3110-Condenser tube leaks | D1-Forced - Immediate | 100-Fossil-Steam
3110 | Condenser tube leaks | Balance of Plant | Condensing System | D1 | Forced - Immediate | 2018 | Coal | CC | 100 | Fossil-Steam | SERC | Winter | 595.6998 | 483 | 1 | 1 | 3110-Condenser tube leaks | D1-Forced - Immediate | 100-Fossil-Steam
3110 | Condenser tube leaks | Balance of Plant | Condensing System | D1 | Forced - Immediate | 2018 | Coal | CC | 100 | Fossil-Steam | SERC | Winter | 1758 | 293 | 1 | 1 | 3110-Condenser tube leaks | D1-Forced - Immediate | 100-Fossil-Steam
3110 | Condenser tube leaks | Balance of Plant | Condensing System | D1 | Forced - Immediate | 2018 | Coal | CC | 100 | Fossil-Steam | SERC | Winter | 6198.4998 | 483 | 1 | 1 | 3110-Condenser tube leaks | D1-Forced - Immediate | 100-Fossil-Steam
3110 | Condenser tube leaks | Balance of Plant | Condensing System | D1 | Forced - Immediate | 2018 | Coal | LI | 100 | Fossil-Steam | MRO | Winter | 956.25 | 425 | 1 | 1 | 3110-Condenser tube leaks | D1-Forced - Immediate | 100-Fossil-Steam
3110 | Condenser tube leaks | Balance of Plant | Condensing System | D1 | Forced - Immediate | 2018 | Gas | GG | 100 | Fossil-Steam | NPCC | Summer | 32.98 | 116.4 | 1 | 1 | 3110-Condenser tube leaks | D1-Forced - Immediate | 100-Fossil-Steam
3110 | Condenser tube leaks | Balance of Plant | Condensing System | D1 | Forced - Immediate | 2018 | Gas | GG | 100 | Fossil-Steam | RFC | Summer | 893.3333 | 160 | 1 | 1 | 3110-Condenser tube leaks | D1-Forced - Immediate | 100-Fossil-Steam
3110 | Condenser tube leaks | Balance of Plant | Condensing System | D1 | Forced - Immediate | 2018 | Gas | GG | 100 | Fossil-Steam | NPCC | Summer | 7229.88 | 106.4 | 1 | 1 | 3110-Condenser tube leaks | D1-Forced - Immediate | 100-Fossil-Steam
3110 | Condenser tube leaks | Balance of Plant | Condensing System | D2 | Forced - Delayed | 2018 | Coal | CC | 100 | Fossil-Steam | MRO | Off-Peak | 796.5 | 177 | 1 | 1 | 3110-Condenser tube leaks | D2-Forced - Delayed | 100-Fossil-Steam
3110 | Condenser tube leaks | Balance of Plant | Condensing System | D2 | Forced - Delayed | 2018 | Coal | CC | 100 | Fossil-Steam | SERC | Off-Peak | 2370.9166 | 115 | 1 | 1 | 3110-Condenser tube leaks | D2-Forced - Delayed | 100-Fossil-Steam
3110 | Condenser tube leaks | Balance of Plant | Condensing System | D2 | Forced - Delayed | 2018 | Coal | CC | 100 | Fossil-Steam | RFC | Summer | 1242.6 | 19 | 1 | 1 | 3110-Condenser tube leaks | D2-Forced - Delayed | 100-Fossil-Steam
3110 | Condenser tube leaks | Balance of Plant | Condensing System | D3 | Forced - Postponed | 2018 | Gas | GG | 100 | Fossil-Steam | WECC | Winter | 560.9464 | 245.67 | 1 | 1 | 3110-Condenser tube leaks | D3-Forced - Postponed | 100-Fossil-Steam
3110 | Condenser tube leaks | Balance of Plant | Condensing System | SF | Startup Failure | 2018 | Gas | GG | 100 | Fossil-Steam | SERC | Off-Peak | 5885 | 535 | 1 | 1 | 3110-Condenser tube leaks | SF-Startup Failure | 100-Fossil-Steam
3110 | Condenser tube leaks | Balance of Plant | Condensing System | U1 | Forced - Immediate | 2018 | Coal | CC | 100 | Fossil-Steam | RFC | Off-Peak | 23559.9996 | 600 | 1 | 1 | 3110-Condenser tube leaks | U1-Forced - Immediate | 100-Fossil-Steam
3110 | Condenser tube leaks | Balance of Plant | Condensing System | U1 | Forced - Immediate | 2018 | Coal | CC | 100 | Fossil-Steam | WECC | Off-Peak | 43255.5497 | 507 | 1 | 1 | 3110-Condenser tube leaks | U1-Forced - Immediate | 100-Fossil-Steam
3110 | Condenser tube leaks | Balance of Plant | Condensing System | U1 | Forced - Immediate | 2018 | Gas | GG | 100 | Fossil-Steam | MRO | Off-Peak | 14616.4999 | 93 | 1 | 1 | 3110-Condenser tube leaks | U1-Forced - Immediate | 100-Fossil-Steam
3110 | Condenser tube leaks | Balance of Plant | Condensing System | U1 | Forced - Immediate | 2018 | Other | WD | 100 | Fossil-Steam | SERC | Summer | 3441.65 | 51 | 1 | 1 | 3110-Condenser tube leaks | U1-Forced - Immediate | 100-Fossil-Steam
3110 | Condenser tube leaks | Balance of Plant | Condensing System | D1 | Forced - Immediate | 2018 | Coal | CC | 100 | Fossil-Steam | WECC | Off-Peak | 226.6666 | 170 | 1 | 1 | 3110-Condenser tube leaks | D1-Forced - Immediate | 100-Fossil-Steam
3110 | Condenser tube leaks | Balance of Plant | Condensing System | D1 | Forced - Immediate | 2018 | Coal | CC | 100 | Fossil-Steam | MRO | Off-Peak | 736.1666 | 70 | 1 | 1 | 3110-Condenser tube leaks | D1-Forced - Immediate | 100-Fossil-Steam
3110 | Condenser tube leaks | Balance of Plant | Condensing System | D1 | Forced - Immediate | 2018 | Coal | CC | 100 | Fossil-Steam | WECC | Off-Peak | 822.9166 | 125 | 1 | 1 | 3110-Condenser tube leaks | D1-Forced - Immediate | 100-Fossil-Steam
3110 | Condenser tube leaks | Balance of Plant | Condensing System | D1 | Forced - Immediate | 2018 | Coal | CC | 100 | Fossil-Steam | WECC | Off-Peak | 2388.5 | 170 | 1 | 1 | 3110-Condenser tube leaks | D1-Forced - Immediate | 100-Fossil-Steam
3110 | Condenser tube leaks | Balance of Plant | Condensing System | D1 | Forced - Immediate | 2018 | Coal | CC | 100 | Fossil-Steam | MRO | Off-Peak | 19504.4165 | 295 | 1 | 1 | 3110-Condenser tube leaks | D1-Forced - Immediate | 100-Fossil-Steam
3110 | Condenser tube leaks | Balance of Plant | Condensing System | D1 | Forced - Immediate | 2018 | Coal | CC | 100 | Fossil-Steam | SERC | Summer | 27 | 20 | 1 | 1 | 3110-Condenser tube leaks | D1-Forced - Immediate | 100-Fossil-Steam
3110 | Condenser tube leaks | Balance of Plant | Condensing System | D1 | Forced - Immediate | 2018 | Coal | CC | 100 | Fossil-Steam | SERC | Summer | 1426.6665 | 214 | 1 | 1 | 3110-Condenser tube leaks | D1-Forced - Immediate | 100-Fossil-Steam
3110 | Condenser tube leaks | Balance of Plant | Condensing System | D1 | Forced - Immediate | 2018 | Coal | CC | 100 | Fossil-Steam | WECC | Summer | 6367.4999 | 270 | 1 | 1 | 3110-Condenser tube leaks | D1-Forced - Immediate | 100-Fossil-Steam
3110 | Condenser tube leaks | Balance of Plant | Condensing System | D1 | Forced - Immediate | 2018 | Coal | CC | 100 | Fossil-Steam | SERC | Winter | 6194.482 | 61.17 | 1 | 1 | 3110-Condenser tube leaks | D1-Forced - Immediate | 100-Fossil-Steam
3110 | Condenser tube leaks | Balance of Plant | Condensing System | D1 | Forced - Immediate | 2018 | Gas | GG | 100 | Fossil-Steam | NPCC | Summer | 43.75 | 175 | 1 | 1 | 3110-Condenser tube leaks | D1-Forced - Immediate | 100-Fossil-Steam
3110 | Condenser tube leaks | Balance of Plant | Condensing System | D1 | Forced - Immediate | 2018 | Gas | GG | 100 | Fossil-Steam | NPCC | Summer | 82.9533 | 216.4 | 1 | 1 | 3110-Condenser tube leaks | D1-Forced - Immediate | 100-Fossil-Steam
3110 | Condenser tube leaks | Balance of Plant | Condensing System | D1 | Forced - Immediate | 2018 | Gas | GG | 100 | Fossil-Steam | NPCC | Summer | 1163.2798 | 266.4 | 1 | 1 | 3110-Condenser tube leaks | D1-Forced - Immediate | 100-Fossil-Steam
3110 | Condenser tube leaks | Balance of Plant | Condensing System | D1 | Forced - Immediate | 2018 | Oil | OO | 100 | Fossil-Steam | NPCC | Winter | 586.6666 | 200 | 1 | 1 | 3110-Condenser tube leaks | D1-Forced - Immediate | 100-Fossil-Steam
3110 | Condenser tube leaks | Balance of Plant | Condensing System | D2 | Forced - Delayed | 2018 | Coal | CC | 100 | Fossil-Steam | MRO | Off-Peak | 646 | 152 | 1 | 1 | 3110-Condenser tube leaks | D2-Forced - Delayed | 100-Fossil-Steam
3110 | Condenser tube leaks | Balance of Plant | Condensing System | D2 | Forced - Delayed | 2018 | Gas | GG | 100 | Fossil-Steam | MRO | Summer | 480.6 | 89 | 1 | 1 | 3110-Condenser tube leaks | D2-Forced - Delayed | 100-Fossil-Steam
3110 | Condenser tube leaks | Balance of Plant | Condensing System | U1 | Forced - Immediate | 2018 | Coal | CC | 100 | Fossil-Steam | MRO | Summer | 1732.872 | 16.48 | 1 | 1 | 3110-Condenser tube leaks | U1-Forced - Immediate | 100-Fossil-Steam
3110 | Condenser tube leaks | Balance of Plant | Condensing System | U1 | Forced - Immediate | 2018 | Coal | CC | 100 | Fossil-Steam | RFC | Summer | 1993.5999 | 192 | 1 | 1 | 3110-Condenser tube leaks | U1-Forced - Immediate | 100-Fossil-Steam
3110 | Condenser tube leaks | Balance of Plant | Condensing System | U1 | Forced - Immediate | 2018 | Gas | GG | 100 | Fossil-Steam | TRE | Summer | 20883.9998 | 552 | 1 | 1 | 3110-Condenser tube leaks | U1-Forced - Immediate | 100-Fossil-Steam
3110 | Condenser tube leaks | Balance of Plant | Condensing System | U1 | Forced - Immediate | 2018 | Gas | GG | 100 | Fossil-Steam | NPCC | Winter | 51684 | 566.4 | 1 | 1 | 3110-Condenser tube leaks | U1-Forced - Immediate | 100-Fossil-Steam
3110 | Condenser tube leaks | Balance of Plant | Condensing System | U2 | Forced - Delayed | 2018 | Coal | CC | 100 | Fossil-Steam | MRO | Off-Peak | 10348.8 | 352 | 1 | 1 | 3110-Condenser tube leaks | U2-Forced - Delayed | 100-Fossil-Steam
3110 | Condenser tube leaks | Balance of Plant | Condensing System | U3 | Forced - Postponed | 2018 | Coal | CC | 100 | Fossil-Steam | RFC | Off-Peak | 2477.55 | 83 | 1 | 1 | 3110-Condenser tube leaks | U3-Forced - Postponed | 100-Fossil-Steam
3110 | Condenser tube leaks | Balance of Plant | Condensing System | U3 | Forced - Postponed | 2018 | Coal | CC | 100 | Fossil-Steam | SERC | Summer | 20401.9832 | 493 | 1 | 1 | 3110-Condenser tube leaks | U3-Forced - Postponed | 100-Fossil-Steam
3110 | Condenser tube leaks | Balance of Plant | Condensing System | U3 | Forced - Postponed | 2018 | Oil | OO | 100 | Fossil-Steam | NPCC | Winter | 15599.844 | 333.33 | 1 | 1 | 3110-Condenser tube leaks | U3-Forced - Postponed | 100-Fossil-Steam
3110 | Condenser tube leaks | Balance of Plant | Condensing System | D1 | Forced - Immediate | 2018 | Nuclear | NU | 200 | Nuclear | RFC | Off-Peak | 176.715 | 35.7 | 1 | 1 | 3110-Condenser tube leaks | D1-Forced - Immediate | 200-Nuclear
3110 | Condenser tube leaks | Balance of Plant | Condensing System | D1 | Forced - Immediate | 2018 | Nuclear | NU | 200 | Nuclear | RFC | Off-Peak | 307.3333 | 46.1 | 1 | 1 | 3110-Condenser tube leaks | D1-Forced - Immediate | 200-Nuclear
3110 | Condenser tube leaks | Balance of Plant | Condensing System | D1 | Forced - Immediate | 2018 | Nuclear | NU | 200 | Nuclear | SERC | Off-Peak | 40212 | 335.1 | 1 | 1 | 3110-Condenser tube leaks | D1-Forced - Immediate | 200-Nuclear
3110 | Condenser tube leaks | Balance of Plant | Condensing System | D1 | Forced - Immediate | 2018 | Nuclear | NU | 200 | Nuclear | SERC | Summer | 321.8667 | 4 | 1 | 1 | 3110-Condenser tube leaks | D1-Forced - Immediate | 200-Nuclear
3110 | Condenser tube leaks | Balance of Plant | Condensing System | D1 | Forced - Immediate | 2018 | Nuclear | NU | 200 | Nuclear | RFC | Summer | 25330.1664 | 421 | 1 | 1 | 3110-Condenser tube leaks | D1-Forced - Immediate | 200-Nuclear
3110 | Condenser tube leaks | Balance of Plant | Condensing System | D1 | Forced - Immediate | 2018 | Nuclear | NU | 200 | Nuclear | RFC | Summer | 28640.4997 | 501 | 1 | 1 | 3110-Condenser tube leaks | D1-Forced - Immediate | 200-Nuclear
3110 | Condenser tube leaks | Balance of Plant | Condensing System | D1 | Forced - Immediate | 2018 | Nuclear | NU | 200 | Nuclear | RFC | Winter | 8439 | 194 | 1 | 1 | 3110-Condenser tube leaks | D1-Forced - Immediate | 200-Nuclear
3110 | Condenser tube leaks | Balance of Plant | Condensing System | D1 | Forced - Immediate | 2018 | Nuclear | NU | 200 | Nuclear | RFC | Off-Peak | 21.2 | 21.2 | 1 | 1 | 3110-Condenser tube leaks | D1-Forced - Immediate | 200-Nuclear
3110 | Condenser tube leaks | Balance of Plant | Condensing System | D1 | Forced - Immediate | 2018 | Nuclear | NU | 200 | Nuclear | NPCC | Off-Peak | 721.4333 | 23 | 1 | 1 | 3110-Condenser tube leaks | D1-Forced - Immediate | 200-Nuclear
3110 | Condenser tube leaks | Balance of Plant | Condensing System | D1 | Forced - Immediate | 2018 | Nuclear | NU | 200 | Nuclear | RFC | Summer | 940.59 | 37.8 | 1 | 1 | 3110-Condenser tube leaks | D1-Forced - Immediate | 200-Nuclear
3110 | Condenser tube leaks | Balance of Plant | Condensing System | D1 | Forced - Immediate | 2018 | Nuclear | NU | 200 | Nuclear | RFC | Summer | 2290.4933 | 18.4 | 1 | 1 | 3110-Condenser tube leaks | D1-Forced - Immediate | 200-Nuclear
3110 | Condenser tube leaks | Balance of Plant | Condensing System | D3 | Forced - Postponed | 2018 | Nuclear | NU | 200 | Nuclear | SERC | Off-Peak | 83912.4 | 508.56 | 1 | 1 | 3110-Condenser tube leaks | D3-Forced - Postponed | 200-Nuclear
3110 | Condenser tube leaks | Balance of Plant | Condensing System | D1 | Forced - Immediate | 2018 | Nuclear | NU | 200 | Nuclear | SERC | Off-Peak | 5629.2748 | 342.9 | 1 | 1 | 3110-Condenser tube leaks | D1-Forced - Immediate | 200-Nuclear
3110 | Condenser tube leaks | Balance of Plant | Condensing System | D1 | Forced - Immediate | 2018 | Nuclear | NU | 200 | Nuclear | SERC | Off-Peak | 55196.6914 | 868.1 | 1 | 1 | 3110-Condenser tube leaks | D1-Forced - Immediate | 200-Nuclear
3110 | Condenser tube leaks | Balance of Plant | Condensing System | D1 | Forced - Immediate | 2018 | Nuclear | NU | 200 | Nuclear | RFC | Summer | 213.5417 | 20.5 | 1 | 1 | 3110-Condenser tube leaks | D1-Forced - Immediate | 200-Nuclear
3110 | Condenser tube leaks | Balance of Plant | Condensing System | D1 | Forced - Immediate | 2018 | Nuclear | NU | 200 | Nuclear | RFC | Off-Peak | 131.0417 | 18.5 | 1 | 1 | 3110-Condenser tube leaks | D1-Forced - Immediate | 200-Nuclear
3110 | Condenser tube leaks | Balance of Plant | Condensing System | D1 | Forced - Immediate | 2018 | Nuclear | NU | 200 | Nuclear | WECC | Off-Peak | 287 | 6.15 | 1 | 1 | 3110-Condenser tube leaks | D1-Forced - Immediate | 200-Nuclear
3110 | Condenser tube leaks | Balance of Plant | Condensing System | D1 | Forced - Immediate | 2018 | Nuclear | NU | 200 | Nuclear | RFC | Summer | 207.2 | 44.4 | 1 | 1 | 3110-Condenser tube leaks | D1-Forced - Immediate | 200-Nuclear
3110 | Condenser tube leaks | Balance of Plant | Condensing System | D1 | Forced - Immediate | 2018 | Nuclear | NU | 200 | Nuclear | RFC | Summer | 441.8733 | 15.8 | 1 | 1 | 3110-Condenser tube leaks | D1-Forced - Immediate | 200-Nuclear
3110 | Condenser tube leaks | Balance of Plant | Condensing System | D1 | Forced - Immediate | 2018 | Nuclear | NU | 200 | Nuclear | RFC | Summer | 4973.3133 | 31.6 | 1 | 1 | 3110-Condenser tube leaks | D1-Forced - Immediate | 200-Nuclear
3110 | Condenser tube leaks | Balance of Plant | Condensing System | D1 | Forced - Immediate | 2018 | Nuclear | NU | 200 | Nuclear | RFC | Summer | 1737.34 | 14.9 | 1 | 1 | 3110-Condenser tube leaks | D1-Forced - Immediate | 200-Nuclear
3110 | Condenser tube leaks | Balance of Plant | Condensing System | D1 | Forced - Immediate | 2018 | Nuclear | NU | 200 | Nuclear | RFC | Summer | 2177.7 | 36.6 | 1 | 1 | 3110-Condenser tube leaks | D1-Forced - Immediate | 200-Nuclear
3110 | Condenser tube leaks | Balance of Plant | Condensing System | D2 | Forced - Delayed | 2018 | Nuclear | NU | 200 | Nuclear | SERC | Summer | 40028.28 | 435.09 | 1 | 1 | 3110-Condenser tube leaks | D2-Forced - Delayed | 200-Nuclear
3110 | Condenser tube leaks | Balance of Plant | Condensing System | D1 | Forced - Immediate | 2018 | Nuclear | NU | 200 | Nuclear | RFC | Off-Peak | 6.6283 | 9.7 | 1 | 1 | 3110-Condenser tube leaks | D1-Forced - Immediate | 200-Nuclear
3110 | Condenser tube leaks | Balance of Plant | Condensing System | D1 | Forced - Immediate | 2018 | Nuclear | NU | 200 | Nuclear | WECC | Summer | 252.52 | 8.56 | 1 | 1 | 3110-Condenser tube leaks | D1-Forced - Immediate | 200-Nuclear
3110 | Condenser tube leaks | Balance of Plant | Condensing System | D1 | Forced - Immediate | 2018 | Nuclear | NU | 200 | Nuclear | RFC | Summer | 371.3 | 47 | 1 | 1 | 3110-Condenser tube leaks | D1-Forced - Immediate | 200-Nuclear
3110 | Condenser tube leaks | Balance of Plant | Condensing System | D1 | Forced - Immediate | 2018 | Nuclear | NU | 200 | Nuclear | RFC | Summer | 2072.5833 | 9.5 | 1 | 1 | 3110-Condenser tube leaks | D1-Forced - Immediate | 200-Nuclear
3110 | Condenser tube leaks | Balance of Plant | Condensing System | D3 | Forced - Postponed | 2018 | Nuclear | NU | 200 | Nuclear | SERC | Summer | 16762.1329 | 593 | 1 | 1 | 3110-Condenser tube leaks | D3-Forced - Postponed | 200-Nuclear
3110 | Condenser tube leaks | Balance of Plant | Condensing System | D1 | Forced - Immediate | 2018 | Nuclear | NU | 200 | Nuclear | RFC | Off-Peak | 235.69 | 22.2 | 1 | 1 | 3110-Condenser tube leaks | D1-Forced - Immediate | 200-Nuclear
3110 | Condenser tube leaks | Balance of Plant | Condensing System | D2 | Forced - Delayed | 2018 | Nuclear | NU | 200 | Nuclear | SERC | Off-Peak | 4756.5495 | 459.57 | 1 | 1 | 3110-Condenser tube leaks | D2-Forced - Delayed | 200-Nuclear
3110 | Condenser tube leaks | Balance of Plant | Condensing System | D1 | Forced - Immediate | 2018 | Nuclear | NU | 200 | Nuclear | RFC | Off-Peak | 243.41 | 48.2 | 1 | 1 | 3110-Condenser tube leaks | D1-Forced - Immediate | 200-Nuclear
3110 | Condenser tube leaks | Balance of Plant | Condensing System | D1 | Forced - Immediate | 2018 | Nuclear | NU | 200 | Nuclear | WECC | Off-Peak | 674.301 | 4.38 | 1 | 1 | 3110-Condenser tube leaks | D1-Forced - Immediate | 200-Nuclear
3110 | Condenser tube leaks | Balance of Plant | Condensing System | D1 | Forced - Immediate | 2018 | Nuclear | NU | 200 | Nuclear | WECC | Off-Peak | 2913.12 | 5.4 | 1 | 1 | 3110-Condenser tube leaks | D1-Forced - Immediate | 200-Nuclear
3110 | Condenser tube leaks | Balance of Plant | Condensing System | D1 | Forced - Immediate | 2018 | Nuclear | NU | 200 | Nuclear | RFC | Summer | 1461.78 | 32.4 | 1 | 1 | 3110-Condenser tube leaks | D1-Forced - Immediate | 200-Nuclear
3110 | Condenser tube leaks | Balance of Plant | Condensing System | U1 | Forced - Immediate | 2018 | Nuclear | NU | 200 | Nuclear | SERC | Off-Peak | 219982.4576 | 1131.5 | 1 | 1 | 3110-Condenser tube leaks | U1-Forced - Immediate | 200-Nuclear
3110 | Condenser tube leaks | Balance of Plant | Condensing System | U1 | Forced - Immediate | 2018 | Gas | PC | 650 | Fluidized Bed | SERC | Summer | 7758.4 | 104 | 1 | 1 | 3110-Condenser tube leaks | U1-Forced - Immediate | 650-Fluidized Bed
3110 | Condenser tube leaks | Balance of Plant | Condensing System | D2 | Forced - Delayed | 2018 | Coal | CC | 810 | Multi-boiler/Multi-turbine | RFC | Off-Peak | 65.7 | 219 | 1 | 1 | 3110-Condenser tube leaks | D2-Forced - Delayed | 810-Multi-boiler/Multi-turbine
3110 | Condenser tube leaks | Balance of Plant | Condensing System | D1 | Forced - Immediate | 2018 | Coal | CC | 810 | Multi-boiler/Multi-turbine | RFC | Off-Peak | 4942.5 | 150 | 1 | 1 | 3110-Condenser tube leaks | D1-Forced - Immediate | 810-Multi-boiler/Multi-turbine
3110 | Condenser tube leaks | Balance of Plant | Condensing System | D2 | Forced - Delayed | 2018 | Coal | CC | 810 | Multi-boiler/Multi-turbine | RFC | Off-Peak | 527.0332 | 194 | 1 | 1 | 3110-Condenser tube leaks | D2-Forced - Delayed | 810-Multi-boiler/Multi-turbine
3110 | Condenser tube leaks | Balance of Plant | Condensing System | D2 | Forced - Delayed | 2018 | Coal | CC | 810 | Multi-boiler/Multi-turbine | RFC | Off-Peak | 81.6833 | 169 | 1 | 1 | 3110-Condenser tube leaks | D2-Forced - Delayed | 810-Multi-boiler/Multi-turbine
3110 | Condenser tube leaks | Balance of Plant | Condensing System | D2 | Forced - Delayed | 2018 | Coal | CC | 810 | Multi-boiler/Multi-turbine | RFC | Off-Peak | 8214.7 | 89 | 1 | 1 | 3110-Condenser tube leaks | D2-Forced - Delayed | 810-Multi-boiler/Multi-turbine
3110 | Condenser tube leaks | Balance of Plant | Condensing System | D2 | Forced - Delayed | 2018 | Coal | CC | 810 | Multi-boiler/Multi-turbine | RFC | Off-Peak | 322.8 | 269 | 1 | 1 | 3110-Condenser tube leaks | D2-Forced - Delayed | 810-Multi-boiler/Multi-turbine
3110 | Condenser tube leaks | Balance of Plant | Condensing System | D1 | Forced - Immediate | 2018 | Coal | CC | 810 | Multi-boiler/Multi-turbine | SERC | Winter | 2247.5 | 30 | 1 | 1 | 3110-Condenser tube leaks | D1-Forced - Immediate | 810-Multi-boiler/Multi-turbine
3110 | Condenser tube leaks | Balance of Plant | Condensing System | U1 | Forced - Immediate | 2018 | Gas | GG | 850 | Combined Cycle Block | NPCC | Off-Peak | 11312 | 280 | 1 | 1 | 3110-Condenser tube leaks | U1-Forced - Immediate | 850-Combined Cycle Block
3110 | Condenser tube leaks | Balance of Plant | Condensing System | U1 | Forced - Immediate | 2018 | Gas | GG | 850 | Combined Cycle Block | NPCC | Off-Peak | 71190 | 280 | 1 | 1 | 3110-Condenser tube leaks | U1-Forced - Immediate | 850-Combined Cycle Block
3110 | Condenser tube leaks | Balance of Plant | Condensing System | U1 | Forced - Immediate | 2018 | Gas | GG | 850 | Combined Cycle Block | TRE | Summer | 5659.5 | 231 | 1 | 1 | 3110-Condenser tube leaks | U1-Forced - Immediate | 850-Combined Cycle Block
3110 | Condenser tube leaks | Balance of Plant | Condensing System | U1 | Forced - Immediate | 2018 | Gas | GG | 850 | Combined Cycle Block | MRO | Off-Peak | 14391.8831 | 281 | 1 | 1 | 3110-Condenser tube leaks | U1-Forced - Immediate | 850-Combined Cycle Block
3110 | Condenser tube leaks | Balance of Plant | Condensing System | U1 | Forced - Immediate | 2018 | Gas | GG | 850 | Combined Cycle Block | NPCC | Summer | 558.545 | 50.7 | 1 | 1 | 3110-Condenser tube leaks | U1-Forced - Immediate | 850-Combined Cycle Block
3110 | Condenser tube leaks | Balance of Plant | Condensing System | U1 | Forced - Immediate | 2018 | Waste Heat | WH | 850 | Combined Cycle Block | TRE | Summer | 6331.7332 | 256 | 1 | 1 | 3110-Condenser tube leaks | U1-Forced - Immediate | 850-Combined Cycle Block
3110 | Condenser tube leaks | Balance of Plant | Condensing System | U1 | Forced - Immediate | 2018 | Gas | GG | 850 | Combined Cycle Block | TRE | Summer | 5256.75 | 215 | 1 | 1 | 3110-Condenser tube leaks | U1-Forced - Immediate | 850-Combined Cycle Block
3110 | Condenser tube leaks | Balance of Plant | Condensing System | U1 | Forced - Immediate | 2018 | Gas | GG | 851 | CC GT units | SERC | Off-Peak | 25.1666 | 151 | 1 | 1 | 3110-Condenser tube leaks | U1-Forced - Immediate | 851-CC GT units
3110 | Condenser tube leaks | Balance of Plant | Condensing System | U3 | Forced - Postponed | 2018 | Gas | GG | 851 | CC GT units | MRO | Winter | 10240.9999 | 165 | 1 | 1 | 3110-Condenser tube leaks | U3-Forced - Postponed | 851-CC GT units
3110 | Condenser tube leaks | Balance of Plant | Condensing System | D1 | Forced - Immediate | 2018 | Gas | GG | 851 | CC GT units | SERC | Summer | 9126 | 234 | 2 | 2 | 3110-Condenser tube leaks | D1-Forced - Immediate | 851-CC GT units
3110 | Condenser tube leaks | Balance of Plant | Condensing System | U1 | Forced - Immediate | 2018 | Gas | GG | 851 | CC GT units | WECC | Winter | 9679.525 | 156.5 | 1 | 1 | 3110-Condenser tube leaks | U1-Forced - Immediate | 851-CC GT units
3110 | Condenser tube leaks | Balance of Plant | Condensing System | U3 | Forced - Postponed | 2018 | Gas | GG | 851 | CC GT units | MRO | Winter | 10315.2499 | 165 | 1 | 1 | 3110-Condenser tube leaks | U3-Forced - Postponed | 851-CC GT units
3110 | Condenser tube leaks | Balance of Plant | Condensing System | SF | Startup Failure | 2018 | Gas | GG | 852 | CC steam units | SERC | Winter | 2317.7 | 473 | 1 | 1 | 3110-Condenser tube leaks | SF-Startup Failure | 852-CC steam units
3110 | Condenser tube leaks | Balance of Plant | Condensing System | U3 | Forced - Postponed | 2018 | Waste Heat | WH | 852 | CC steam units | MRO | Winter | 8684.6666 | 140 | 1 | 1 | 3110-Condenser tube leaks | U3-Forced - Postponed | 852-CC steam units
3110 | Condenser tube leaks | Balance of Plant | Condensing System | U1 | Forced - Immediate | 2018 | Waste Heat | WH | 852 | CC steam units | WECC | Winter | 16234.325 | 251.5 | 1 | 1 | 3110-Condenser tube leaks | U1-Forced - Immediate | 852-CC steam units
3110 | Condenser tube leaks | Balance of Plant | Condensing System | U2 | Forced - Delayed | 2018 | Waste Heat | WH | 852 | CC steam units | SERC | Winter | 18163.1497 | 393 | 1 | 1 | 3110-Condenser tube leaks | U2-Forced - Delayed | 852-CC steam units
3110 | Condenser tube leaks | Balance of Plant | Condensing System | U2 | Forced - Delayed | 2018 | Waste Heat | WH | 852 | CC steam units | SERC | Winter | 37596.9997 | 393 | 1 | 1 | 3110-Condenser tube leaks | U2-Forced - Delayed | 852-CC steam units
3110 | Condenser tube leaks | Balance of Plant | Condensing System | D1 | Forced - Immediate | 2018 | Gas | GG | 852 | CC steam units | SERC | Winter | 967.7499 | 237 | 1 | 1 | 3110-Condenser tube leaks | D1-Forced - Immediate | 852-CC steam units
3110 | Condenser tube leaks | Balance of Plant | Condensing System | U2 | Forced - Delayed | 2018 | Gas | GG | 852 | CC steam units | SERC | Winter | 7520.7 | 473 | 1 | 1 | 3110-Condenser tube leaks | U2-Forced - Delayed | 852-CC steam units
3111 | Condenser tube fouling shell side | Balance of Plant | Condensing System | D1 | Forced - Immediate | 2018 | Gas | GG | 100 | Fossil-Steam | WECC | Summer | 58.4 | 24 | 1 | 1 | 3111-Condenser tube fouling shell side | D1-Forced - Immediate | 100-Fossil-Steam
3111 | Condenser tube fouling shell side | Balance of Plant | Condensing System | D1 | Forced - Immediate | 2018 | Gas | GG | 100 | Fossil-Steam | WECC | Summer | 207.6667 | 35 | 1 | 1 | 3111-Condenser tube fouling shell side | D1-Forced - Immediate | 100-Fossil-Steam
3111 | Condenser tube fouling shell side | Balance of Plant | Condensing System | D1 | Forced - Immediate | 2018 | Gas | GG | 100 | Fossil-Steam | WECC | Summer | 86.9999 | 90 | 1 | 1 | 3111-Condenser tube fouling shell side | D1-Forced - Immediate | 100-Fossil-Steam
3111 | Condenser tube fouling shell side | Balance of Plant | Condensing System | D1 | Forced - Immediate | 2018 | Gas | GG | 100 | Fossil-Steam | WECC | Summer | 351.7167 | 47 | 1 | 1 | 3111-Condenser tube fouling shell side | D1-Forced - Immediate | 100-Fossil-Steam
3111 | Condenser tube fouling shell side | Balance of Plant | Condensing System | D1 | Forced - Immediate | 2018 | Gas | GG | 100 | Fossil-Steam | WECC | Summer | 823.1666 | 110 | 1 | 1 | 3111-Condenser tube fouling shell side | D1-Forced - Immediate | 100-Fossil-Steam
3111 | Condenser tube fouling shell side | Balance of Plant | Condensing System | D1 | Forced - Immediate | 2018 | Coal | CC | 100 | Fossil-Steam | MRO | Summer | 18781.6666 | 25 | 1 | 1 | 3111-Condenser tube fouling shell side | D1-Forced - Immediate | 100-Fossil-Steam
3111 | Condenser tube fouling shell side | Balance of Plant | Condensing System | D1 | Forced - Immediate | 2018 | Gas | GG | 100 | Fossil-Steam | WECC | Summer | 338.8666 | 34 | 1 | 1 | 3111-Condenser tube fouling shell side | D1-Forced - Immediate | 100-Fossil-Steam
3111 | Condenser tube fouling shell side | Balance of Plant | Condensing System | D1 | Forced - Immediate | 2018 | Coal | CC | 100 | Fossil-Steam | MRO | Summer | 11.6667 | 20 | 1 | 1 | 3111-Condenser tube fouling shell side | D1-Forced - Immediate | 100-Fossil-Steam
3111 | Condenser tube fouling shell side | Balance of Plant | Condensing System | D1 | Forced - Immediate | 2018 | Gas | GG | 100 | Fossil-Steam | WECC | Summer | 71.6666 | 43 | 1 | 1 | 3111-Condenser tube fouling shell side | D1-Forced - Immediate | 100-Fossil-Steam
3111 | Condenser tube fouling shell side | Balance of Plant | Condensing System | D1 | Forced - Immediate | 2018 | Gas | GG | 100 | Fossil-Steam | WECC | Summer | 191.8833 | 29 | 1 | 1 | 3111-Condenser tube fouling shell side | D1-Forced - Immediate | 100-Fossil-Steam
3111 | Condenser tube fouling shell side | Balance of Plant | Condensing System | D1 | Forced - Immediate | 2018 | Gas | GG | 100 | Fossil-Steam | WECC | Summer | 46 | 30 | 1 | 1 | 3111-Condenser tube fouling shell side | D1-Forced - Immediate | 100-Fossil-Steam
3111 | Condenser tube fouling shell side | Balance of Plant | Condensing System | D1 | Forced - Immediate | 2018 | Gas | GG | 100 | Fossil-Steam | WECC | Summer | 127.4999 | 90 | 1 | 1 | 3111-Condenser tube fouling shell side | D1-Forced - Immediate | 100-Fossil-Steam
3111 | Condenser tube fouling shell side | Balance of Plant | Condensing System | D1 | Forced - Immediate | 2018 | Gas | GG | 100 | Fossil-Steam | WECC | Summer | 225 | 90 | 1 | 1 | 3111-Condenser tube fouling shell side | D1-Forced - Immediate | 100-Fossil-Steam
3111 | Condenser tube fouling shell side | Balance of Plant | Condensing System | D1 | Forced - Immediate | 2018 | Gas | GG | 100 | Fossil-Steam | SERC | Summer | 551.65 | 51 | 1 | 1 | 3111-Condenser tube fouling shell side | D1-Forced - Immediate | 100-Fossil-Steam
3111 | Condenser tube fouling shell side | Balance of Plant | Condensing System | D2 | Forced - Delayed | 2018 | Coal | CC | 100 | Fossil-Steam | SERC | Off-Peak | 286.6666 | 172 | 1 | 1 | 3111-Condenser tube fouling shell side | D2-Forced - Delayed | 100-Fossil-Steam
3111 | Condenser tube fouling shell side | Balance of Plant | Condensing System | D1 | Forced - Immediate | 2018 | Gas | GG | 100 | Fossil-Steam | WECC | Summer | 30.7167 | 19 | 1 | 1 | 3111-Condenser tube fouling shell side | D1-Forced - Immediate | 100-Fossil-Steam
3111 | Condenser tube fouling shell side | Balance of Plant | Condensing System | D1 | Forced - Immediate | 2018 | Gas | GG | 100 | Fossil-Steam | WECC | Summer | 36 | 80 | 1 | 1 | 3111-Condenser tube fouling shell side | D1-Forced - Immediate | 100-Fossil-Steam
3111 | Condenser tube fouling shell side | Balance of Plant | Condensing System | D1 | Forced - Immediate | 2018 | Gas | GG | 100 | Fossil-Steam | WECC | Summer | 65.25 | 15 | 1 | 1 | 3111-Condenser tube fouling shell side | D1-Forced - Immediate | 100-Fossil-Steam
3111 | Condenser tube fouling shell side | Balance of Plant | Condensing System | D1 | Forced - Immediate | 2018 | Gas | GG | 100 | Fossil-Steam | WECC | Summer | 220.8333 | 50 | 1 | 1 | 3111-Condenser tube fouling shell side | D1-Forced - Immediate | 100-Fossil-Steam
3111 | Condenser tube fouling shell side | Balance of Plant | Condensing System | D1 | Forced - Immediate | 2018 | Gas | GG | 100 | Fossil-Steam | WECC | Summer | 246 | 60 | 1 | 1 | 3111-Condenser tube fouling shell side | D1-Forced - Immediate | 100-Fossil-Steam
3111 | Condenser tube fouling shell side | Balance of Plant | Condensing System | D1 | Forced - Immediate | 2018 | Gas | GG | 100 | Fossil-Steam | WECC | Summer | 506.6666 | 40 | 1 | 1 | 3111-Condenser tube fouling shell side | D1-Forced - Immediate | 100-Fossil-Steam
3111 | Condenser tube fouling shell side | Balance of Plant | Condensing System | U1 | Forced - Immediate | 2018 | Waste Heat | WH | 852 | CC steam units | SERC | Off-Peak | 115.4833 | 169 | 1 | 1 | 3111-Condenser tube fouling shell side | U1-Forced - Immediate | 852-CC steam units
3112 | Condenser tube fouling tube side | Balance of Plant | Condensing System | D1 | Forced - Immediate | 2018 | Coal | CC | 100 | Fossil-Steam | WECC | Off-Peak | 156.25 | 15 | 1 | 1 | 3112-Condenser tube fouling tube side | D1-Forced - Immediate | 100-Fossil-Steam
3112 | Condenser tube fouling tube side | Balance of Plant | Condensing System | D1 | Forced - Immediate | 2018 | Coal | CC | 100 | Fossil-Steam | WECC | Off-Peak | 188.75 | 15 | 1 | 1 | 3112-Condenser tube fouling tube side | D1-Forced - Immediate | 100-Fossil-Steam
3112 | Condenser tube fouling tube side | Balance of Plant | Condensing System | D1 | Forced - Immediate | 2018 | Coal | CC | 100 | Fossil-Steam | WECC | Off-Peak | 200 | 50 | 1 | 1 | 3112-Condenser tube fouling tube side | D1-Forced - Immediate | 100-Fossil-Steam
3112 | Condenser tube fouling tube side | Balance of Plant | Condensing System | D1 | Forced - Immediate | 2018 | Coal | CC | 100 | Fossil-Steam | MRO | Off-Peak | 347.8 | 12 | 1 | 1 | 3112-Condenser tube fouling tube side | D1-Forced - Immediate | 100-Fossil-Steam
3112 | Condenser tube fouling tube side | Balance of Plant | Condensing System | D1 | Forced - Immediate | 2018 | Coal | CC | 100 | Fossil-Steam | WECC | Off-Peak | 468 | 52 | 1 | 1 | 3112-Condenser tube fouling tube side | D1-Forced - Immediate | 100-Fossil-Steam
3112 | Condenser tube fouling tube side | Balance of Plant | Condensing System | D1 | Forced - Immediate | 2018 | Coal | CC | 100 | Fossil-Steam | WECC | Off-Peak | 484.75 | 15 | 1 | 1 | 3112-Condenser tube fouling tube side | D1-Forced - Immediate | 100-Fossil-Steam
3112 | Condenser tube fouling tube side | Balance of Plant | Condensing System | D1 | Forced - Immediate | 2018 | Coal | CC | 100 | Fossil-Steam | MRO | Off-Peak | 1437.6333 | 17 | 1 | 1 | 3112-Condenser tube fouling tube side | D1-Forced - Immediate | 100-Fossil-Steam
3112 | Condenser tube fouling tube side | Balance of Plant | Condensing System | D1 | Forced - Immediate | 2018 | Coal | CC | 100 | Fossil-Steam | WECC | Summer | 104.25 | 9 | 1 | 1 | 3112-Condenser tube fouling tube side | D1-Forced - Immediate | 100-Fossil-Steam
3112 | Condenser tube fouling tube side | Balance of Plant | Condensing System | D1 | Forced - Immediate | 2018 | Coal | CC | 100 | Fossil-Steam | WECC | Summer | 139.5 | 18 | 1 | 1 | 3112-Condenser tube fouling tube side | D1-Forced - Immediate | 100-Fossil-Steam
3112 | Condenser tube fouling tube side | Balance of Plant | Condensing System | D1 | Forced - Immediate | 2018 | Coal | CC | 100 | Fossil-Steam | WECC | Summer | 216 | 48 | 1 | 1 | 3112-Condenser tube fouling tube side | D1-Forced - Immediate | 100-Fossil-Steam
3112 | Condenser tube fouling tube side | Balance of Plant | Condensing System | D1 | Forced - Immediate | 2018 | Coal | CC | 100 | Fossil-Steam | WECC | Summer | 286.5 | 18 | 1 | 1 | 3112-Condenser tube fouling tube side | D1-Forced - Immediate | 100-Fossil-Steam
3112 | Condenser tube fouling tube side | Balance of Plant | Condensing System | D1 | Forced - Immediate | 2018 | Coal | CC | 100 | Fossil-Steam | WECC | Summer | 296.5 | 6 | 1 | 1 | 3112-Condenser tube fouling tube side | D1-Forced - Immediate | 100-Fossil-Steam
3112 | Condenser tube fouling tube side | Balance of Plant | Condensing System | D1 | Forced - Immediate | 2018 | Coal | CC | 100 | Fossil-Steam | WECC | Summer | 579 | 20 | 1 | 1 | 3112-Condenser tube fouling tube side | D1-Forced - Immediate | 100-Fossil-Steam
3112 | Condenser tube fouling tube side | Balance of Plant | Condensing System | D1 | Forced - Immediate | 2018 | Coal | CC | 100 | Fossil-Steam | WECC | Summer | 694 | 6 | 1 | 1 | 3112-Condenser tube fouling tube side | D1-Forced - Immediate | 100-Fossil-Steam
3112 | Condenser tube fouling tube side | Balance of Plant | Condensing System | D1 | Forced - Immediate | 2018 | Coal | CC | 100 | Fossil-Steam | WECC | Summer | 826.4667 | 14 | 1 | 1 | 3112-Condenser tube fouling tube side | D1-Forced - Immediate | 100-Fossil-Steam
3112 | Condenser tube fouling tube side | Balance of Plant | Condensing System | D1 | Forced - Immediate | 2018 | Coal | CC | 100 | Fossil-Steam | RFC | Summer | 1220.8333 | 50 | 1 | 1 | 3112-Condenser tube fouling tube side | D1-Forced - Immediate | 100-Fossil-Steam
3112 | Condenser tube fouling tube side | Balance of Plant | Condensing System | D1 | Forced - Immediate | 2018 | Coal | CC | 100 | Fossil-Steam | WECC | Summer | 2570 | 20 | 1 | 1 | 3112-Condenser tube fouling tube side | D1-Forced - Immediate | 100-Fossil-Steam
3112 | Condenser tube fouling tube side | Balance of Plant | Condensing System | D1 | Forced - Immediate | 2018 | Coal | CC | 100 | Fossil-Steam | SERC | Summer | 3998.27 | 8.21 | 1 | 1 | 3112-Condenser tube fouling tube side | D1-Forced - Immediate | 100-Fossil-Steam
3112 | Condenser tube fouling tube side | Balance of Plant | Condensing System | D1 | Forced - Immediate | 2018 | Coal | CC | 100 | Fossil-Steam | WECC | Summer | 4380 | 40 | 1 | 1 | 3112-Condenser tube fouling tube side | D1-Forced - Immediate | 100-Fossil-Steam
3112 | Condenser tube fouling tube side | Balance of Plant | Condensing System | D1 | Forced - Immediate | 2018 | Coal | CC | 100 | Fossil-Steam | WECC | Winter | 18 | 18 | 1 | 1 | 3112-Condenser tube fouling tube side | D1-Forced - Immediate | 100-Fossil-Steam
3112 | Condenser tube fouling tube side | Balance of Plant | Condensing System | D1 | Forced - Immediate | 2018 | Coal | CC | 100 | Fossil-Steam | SERC | Winter | 582.5 | 10 | 1 | 1 | 3112-Condenser tube fouling tube side | D1-Forced - Immediate | 100-Fossil-Steam
3112 | Condenser tube fouling tube side | Balance of Plant | Condensing System | D1 | Forced - Immediate | 2018 | Coal | CC | 100 | Fossil-Steam | WECC | Winter | 654 | 18 | 1 | 1 | 3112-Condenser tube fouling tube side | D1-Forced - Immediate | 100-Fossil-Steam
3112 | Condenser tube fouling tube side | Balance of Plant | Condensing System | D1 | Forced - Immediate | 2018 | Coal | CC | 100 | Fossil-Steam | WECC | Winter | 2280 | 120 | 1 | 2 | 3112-Condenser tube fouling tube side | D1-Forced - Immediate | 100-Fossil-Steam
3112 | Condenser tube fouling tube side | Balance of Plant | Condensing System | D1 | Forced - Immediate | 2018 | Gas | GG | 100 | Fossil-Steam | WECC | Off-Peak | 73.4999 | 90 | 1 | 1 | 3112-Condenser tube fouling tube side | D1-Forced - Immediate | 100-Fossil-Steam
3112 | Condenser tube fouling tube side | Balance of Plant | Condensing System | D1 | Forced - Immediate | 2018 | Gas | GG | 100 | Fossil-Steam | NPCC | Summer | 89.3332 | 134 | 1 | 1 | 3112-Condenser tube fouling tube side | D1-Forced - Immediate | 100-Fossil-Steam
3112 | Condenser tube fouling tube side | Balance of Plant | Condensing System | D1 | Forced - Immediate | 2018 | Oil | OO | 100 | Fossil-Steam | NPCC | Summer | 3583.37 | 21.3 | 1 | 1 | 3112-Condenser tube fouling tube side | D1-Forced - Immediate | 100-Fossil-Steam
3112 | Condenser tube fouling tube side | Balance of Plant | Condensing System | U1 | Forced - Immediate | 2018 | Gas | GG | 100 | Fossil-Steam | NPCC | Summer | 12315.1665 | 190 | 1 | 1 | 3112-Condenser tube fouling tube side | U1-Forced - Immediate | 100-Fossil-Steam
3112 | Condenser tube fouling tube side | Balance of Plant | Condensing System | D1 | Forced - Immediate | 2018 | Coal | CC | 100 | Fossil-Steam | WECC | Off-Peak | 276 | 46 | 1 | 1 | 3112-Condenser tube fouling tube side | D1-Forced - Immediate | 100-Fossil-Steam
3112 | Condenser tube fouling tube side | Balance of Plant | Condensing System | D1 | Forced - Immediate | 2018 | Coal | CC | 100 | Fossil-Steam | WECC | Off-Peak | 355.3333 | 8 | 1 | 1 | 3112-Condenser tube fouling tube side | D1-Forced - Immediate | 100-Fossil-Steam
3112 | Condenser tube fouling tube side | Balance of Plant | Condensing System | D1 | Forced - Immediate | 2018 | Coal | CC | 100 | Fossil-Steam | SERC | Summer | 4.5833 | 11 | 1 | 1 | 3112-Condenser tube fouling tube side | D1-Forced - Immediate | 100-Fossil-Steam
3112 | Condenser tube fouling tube side | Balance of Plant | Condensing System | D1 | Forced - Immediate | 2018 | Coal | CC | 100 | Fossil-Steam | WECC | Summer | 101.5 | 21 | 1 | 1 | 3112-Condenser tube fouling tube side | D1-Forced - Immediate | 100-Fossil-Steam
3112 | Condenser tube fouling tube side | Balance of Plant | Condensing System | D1 | Forced - Immediate | 2018 | Coal | CC | 100 | Fossil-Steam | RFC | Summer | 110.0167 | 7 | 1 | 1 | 3112-Condenser tube fouling tube side | D1-Forced - Immediate | 100-Fossil-Steam
3112 | Condenser tube fouling tube side | Balance of Plant | Condensing System | D1 | Forced - Immediate | 2018 | Coal | CC | 100 | Fossil-Steam | WECC | Summer | 210 | 30 | 1 | 1 | 3112-Condenser tube fouling tube side | D1-Forced - Immediate | 100-Fossil-Steam
3112 | Condenser tube fouling tube side | Balance of Plant | Condensing System | D1 | Forced - Immediate | 2018 | Coal | CC | 100 | Fossil-Steam | WECC | Summer | 261 | 18 | 1 | 1 | 3112-Condenser tube fouling tube side | D1-Forced - Immediate | 100-Fossil-Steam
3112 | Condenser tube fouling tube side | Balance of Plant | Condensing System | D1 | Forced - Immediate | 2018 | Coal | CC | 100 | Fossil-Steam | WECC | Summer | 278.3333 | 20 | 1 | 1 | 3112-Condenser tube fouling tube side | D1-Forced - Immediate | 100-Fossil-Steam
3112 | Condenser tube fouling tube side | Balance of Plant | Condensing System | D1 | Forced - Immediate | 2018 | Coal | CC | 100 | Fossil-Steam | SERC | Summer | 295.9 | 22 | 1 | 1 | 3112-Condenser tube fouling tube side | D1-Forced - Immediate | 100-Fossil-Steam
3112 | Condenser tube fouling tube side | Balance of Plant | Condensing System | D1 | Forced - Immediate | 2018 | Coal | CC | 100 | Fossil-Steam | WECC | Summer | 536.0833 | 7 | 1 | 1 | 3112-Condenser tube fouling tube side | D1-Forced - Immediate | 100-Fossil-Steam
3112 | Condenser tube fouling tube side | Balance of Plant | Condensing System | D1 | Forced - Immediate | 2018 | Coal | CC | 100 | Fossil-Steam | WECC | Summer | 916.6666 | 55 | 1 | 1 | 3112-Condenser tube fouling tube side | D1-Forced - Immediate | 100-Fossil-Steam
3112 | Condenser tube fouling tube side | Balance of Plant | Condensing System | D1 | Forced - Immediate | 2018 | Coal | CC | 100 | Fossil-Steam | WECC | Summer | 939.0833 | 59 | 1 | 1 | 3112-Condenser tube fouling tube side | D1-Forced - Immediate | 100-Fossil-Steam
3112 | Condenser tube fouling tube side | Balance of Plant | Condensing System | D1 | Forced - Immediate | 2018 | Coal | CC | 100 | Fossil-Steam | WECC | Summer | 1396.5 | 9 | 1 | 1 | 3112-Condenser tube fouling tube side | D1-Forced - Immediate | 100-Fossil-Steam
3112 | Condenser tube fouling tube side | Balance of Plant | Condensing System | D1 | Forced - Immediate | 2018 | Coal | CC | 100 | Fossil-Steam | WECC | Summer | 2452.0833 | 55 | 1 | 1 | 3112-Condenser tube fouling tube side | D1-Forced - Immediate | 100-Fossil-Steam
3112 | Condenser tube fouling tube side | Balance of Plant | Condensing System | D1 | Forced - Immediate | 2018 | Coal | CC | 100 | Fossil-Steam | RFC | Winter | 111.5833 | 103 | 1 | 1 | 3112-Condenser tube fouling tube side | D1-Forced - Immediate | 100-Fossil-Steam
3112 | Condenser tube fouling tube side | Balance of Plant | Condensing System | D1 | Forced - Immediate | 2018 | Coal | CC | 100 | Fossil-Steam | WECC | Winter | 300 | 18 | 1 | 1 | 3112-Condenser tube fouling tube side | D1-Forced - Immediate | 100-Fossil-Steam
3112 | Condenser tube fouling tube side | Balance of Plant | Condensing System | D1 | Forced - Immediate | 2018 | Gas | GG | 100 | Fossil-Steam | WECC | Summer | 108.5 | 70 | 1 | 1 | 3112-Condenser tube fouling tube side | D1-Forced - Immediate | 100-Fossil-Steam
3112 | Condenser tube fouling tube side | Balance of Plant | Condensing System | D1 | Forced - Immediate | 2018 | Coal | CC | 100 | Fossil-Steam | WECC | Off-Peak | 62.5 | 6 | 1 | 1 | 3112-Condenser tube fouling tube side | D1-Forced - Immediate | 100-Fossil-Steam
3112 | Condenser tube fouling tube side | Balance of Plant | Condensing System | D1 | Forced - Immediate | 2018 | Coal | CC | 100 | Fossil-Steam | WECC | Off-Peak | 135 | 45 | 1 | 1 | 3112-Condenser tube fouling tube side | D1-Forced - Immediate | 100-Fossil-Steam
3112 | Condenser tube fouling tube side | Balance of Plant | Condensing System | D1 | Forced - Immediate | 2018 | Coal | CC | 100 | Fossil-Steam | WECC | Off-Peak | 1020 | 10 | 1 | 1 | 3112-Condenser tube fouling tube side | D1-Forced - Immediate | 100-Fossil-Steam
3112 | Condenser tube fouling tube side | Balance of Plant | Condensing System | D1 | Forced - Immediate | 2018 | Coal | CC | 100 | Fossil-Steam | SERC | Summer | 24 | 16 | 1 | 1 | 3112-Condenser tube fouling tube side | D1-Forced - Immediate | 100-Fossil-Steam
3112 | Condenser tube fouling tube side | Balance of Plant | Condensing System | D1 | Forced - Immediate | 2018 | Coal | CC | 100 | Fossil-Steam | WECC | Summer | 42 | 21 | 1 | 1 | 3112-Condenser tube fouling tube side | D1-Forced - Immediate | 100-Fossil-Steam
3112 | Condenser tube fouling tube side | Balance of Plant | Condensing System | D1 | Forced - Immediate | 2018 | Coal | CC | 100 | Fossil-Steam | RFC | Summer | 408.3333 | 20 | 1 | 1 | 3112-Condenser tube fouling tube side | D1-Forced - Immediate | 100-Fossil-Steam
3112 | Condenser tube fouling tube side | Balance of Plant | Condensing System | D1 | Forced - Immediate | 2018 | Coal | CC | 100 | Fossil-Steam | MRO | Summer | 447.3333 | 11 | 1 | 1 | 3112-Condenser tube fouling tube side | D1-Forced - Immediate | 100-Fossil-Steam
3112 | Condenser tube fouling tube side | Balance of Plant | Condensing System | D1 | Forced - Immediate | 2018 | Coal | CC | 100 | Fossil-Steam | WECC | Summer | 862.75 | 7 | 1 | 1 | 3112-Condenser tube fouling tube side | D1-Forced - Immediate | 100-Fossil-Steam
3112 | Condenser tube fouling tube side | Balance of Plant | Condensing System | D1 | Forced - Immediate | 2018 | Coal | CC | 100 | Fossil-Steam | WECC | Summer | 977.5 | 23 | 1 | 1 | 3112-Condenser tube fouling tube side | D1-Forced - Immediate | 100-Fossil-Steam
3112 | Condenser tube fouling tube side | Balance of Plant | Condensing System | D1 | Forced - Immediate | 2018 | Coal | CC | 100 | Fossil-Steam | RFC | Summer | 998.75 | 25 | 1 | 1 | 3112-Condenser tube fouling tube side | D1-Forced - Immediate | 100-Fossil-Steam
3112 | Condenser tube fouling tube side | Balance of Plant | Condensing System | D1 | Forced - Immediate | 2018 | Coal | CC | 100 | Fossil-Steam | RFC | Summer | 1518 | 30 | 1 | 1 | 3112-Condenser tube fouling tube side | D1-Forced - Immediate | 100-Fossil-Steam
3112 | Condenser tube fouling tube side | Balance of Plant | Condensing System | D1 | Forced - Immediate | 2018 | Coal | CC | 100 | Fossil-Steam | WECC | Summer | 2299 | 19 | 1 | 1 | 3112-Condenser tube fouling tube side | D1-Forced - Immediate | 100-Fossil-Steam
3112 | Condenser tube fouling tube side | Balance of Plant | Condensing System | D1 | Forced - Immediate | 2018 | Coal | CC | 100 | Fossil-Steam | WECC | Summer | 2530 | 55 | 1 | 1 | 3112-Condenser tube fouling tube side | D1-Forced - Immediate | 100-Fossil-Steam
3112 | Condenser tube fouling tube side | Balance of Plant | Condensing System | D1 | Forced - Immediate | 2018 | Coal | CC | 100 | Fossil-Steam | WECC | Winter | 502.25 | 123 | 1 | 1 | 3112-Condenser tube fouling tube side | D1-Forced - Immediate | 100-Fossil-Steam
3112 | Condenser tube fouling tube side | Balance of Plant | Condensing System | D1 | Forced - Immediate | 2018 | Coal | CC | 100 | Fossil-Steam | WECC | Winter | 2707.5 | 18 | 1 | 1 | 3112-Condenser tube fouling tube side | D1-Forced - Immediate | 100-Fossil-Steam
3112 | Condenser tube fouling tube side | Balance of Plant | Condensing System | D1 | Forced - Immediate | 2018 | Coal | CC | 100 | Fossil-Steam | RFC | Winter | 3696.3333 | 130 | 1 | 1 | 3112-Condenser tube fouling tube side | D1-Forced - Immediate | 100-Fossil-Steam
3112 | Condenser tube fouling tube side | Balance of Plant | Condensing System | D1 | Forced - Immediate | 2018 | Oil | OO | 100 | Fossil-Steam | NPCC | Summer | 932.0033 | 41.3 | 1 | 1 | 3112-Condenser tube fouling tube side | D1-Forced - Immediate | 100-Fossil-Steam
3112 | Condenser tube fouling tube side | Balance of Plant | Condensing System | D1 | Forced - Immediate | 2018 | Oil | OO | 100 | Fossil-Steam | NPCC | Summer | 7209.215 | 56.3 | 1 | 1 | 3112-Condenser tube fouling tube side | D1-Forced - Immediate | 100-Fossil-Steam
3112 | Condenser tube fouling tube side | Balance of Plant | Condensing System | D1 | Forced - Immediate | 2018 | Other | WD | 100 | Fossil-Steam | NPCC | Off-Peak | 27 | 18 | 1 | 1 | 3112-Condenser tube fouling tube side | D1-Forced - Immediate | 100-Fossil-Steam
3112 | Condenser tube fouling tube side | Balance of Plant | Condensing System | D2 | Forced - Delayed | 2018 | Coal | CC | 100 | Fossil-Steam | RFC | Winter | 68.96 | 4.31 | 1 | 1 | 3112-Condenser tube fouling tube side | D2-Forced - Delayed | 100-Fossil-Steam
3112 | Condenser tube fouling tube side | Balance of Plant | Condensing System | D2 | Forced - Delayed | 2018 | Coal | CC | 100 | Fossil-Steam | RFC | Winter | 105.84 | 2.16 | 1 | 1 | 3112-Condenser tube fouling tube side | D2-Forced - Delayed | 100-Fossil-Steam
3112 | Condenser tube fouling tube side | Balance of Plant | Condensing System | D2 | Forced - Delayed | 2018 | Coal | CC | 100 | Fossil-Steam | MRO | Winter | 541.8 | 301 | 1 | 1 | 3112-Condenser tube fouling tube side | D2-Forced - Delayed | 100-Fossil-Steam
3112 | Condenser tube fouling tube side | Balance of Plant | Condensing System | D1 | Forced - Immediate | 2018 | Coal | CC | 100 | Fossil-Steam | WECC | Off-Peak | 99.1667 | 10 | 1 | 1 | 3112-Condenser tube fouling tube side | D1-Forced - Immediate | 100-Fossil-Steam
3112 | Condenser tube fouling tube side | Balance of Plant | Condensing System | D1 | Forced - Immediate | 2018 | Coal | CC | 100 | Fossil-Steam | WECC | Off-Peak | 368 | 46 | 1 | 1 | 3112-Condenser tube fouling tube side | D1-Forced - Immediate | 100-Fossil-Steam
3112 | Condenser tube fouling tube side | Balance of Plant | Condensing System | D1 | Forced - Immediate | 2018 | Coal | CC | 100 | Fossil-Steam | WECC | Off-Peak | 719.7 | 6 | 1 | 1 | 3112-Condenser tube fouling tube side | D1-Forced - Immediate | 100-Fossil-Steam
3112 | Condenser tube fouling tube side | Balance of Plant | Condensing System | D1 | Forced - Immediate | 2018 | Coal | CC | 100 | Fossil-Steam | SERC | Off-Peak | 1519.24 | 19.99 | 1 | 1 | 3112-Condenser tube fouling tube side | D1-Forced - Immediate | 100-Fossil-Steam
3112 | Condenser tube fouling tube side | Balance of Plant | Condensing System | D1 | Forced - Immediate | 2018 | Coal | CC | 100 | Fossil-Steam | MRO | Off-Peak | 3915.4167 | 25 | 1 | 1 | 3112-Condenser tube fouling tube side | D1-Forced - Immediate | 100-Fossil-Steam
3112 | Condenser tube fouling tube side | Balance of Plant | Condensing System | D1 | Forced - Immediate | 2018 | Coal | CC | 100 | Fossil-Steam | WECC | Summer | 10 | 2 | 1 | 1 | 3112-Condenser tube fouling tube side | D1-Forced - Immediate | 100-Fossil-Steam
3112 | Condenser tube fouling tube side | Balance of Plant | Condensing System | D1 | Forced - Immediate | 2018 | Coal | CC | 100 | Fossil-Steam | WECC | Summer | 21 | 14 | 1 | 1 | 3112-Condenser tube fouling tube side | D1-Forced - Immediate | 100-Fossil-Steam
3112 | Condenser tube fouling tube side | Balance of Plant | Condensing System | D1 | Forced - Immediate | 2018 | Coal | CC | 100 | Fossil-Steam | RFC | Summer | 30.3333 | 13 | 1 | 1 | 3112-Condenser tube fouling tube side | D1-Forced - Immediate | 100-Fossil-Steam
3112 | Condenser tube fouling tube side | Balance of Plant | Condensing System | D1 | Forced - Immediate | 2018 | Coal | CC | 100 | Fossil-Steam | RFC | Summer | 110.05 | 31 | 1 | 1 | 3112-Condenser tube fouling tube side | D1-Forced - Immediate | 100-Fossil-Steam
3112 | Condenser tube fouling tube side | Balance of Plant | Condensing System | D1 | Forced - Immediate | 2018 | Coal | CC | 100 | Fossil-Steam | SERC | Summer | 115.0333 | 17 | 1 | 1 | 3112-Condenser tube fouling tube side | D1-Forced - Immediate | 100-Fossil-Steam
3112 | Condenser tube fouling tube side | Balance of Plant | Condensing System | D1 | Forced - Immediate | 2018 | Coal | CC | 100 | Fossil-Steam | WECC | Summer | 120 | 4 | 1 | 1 | 3112-Condenser tube fouling tube side | D1-Forced - Immediate | 100-Fossil-Steam
3112 | Condenser tube fouling tube side | Balance of Plant | Condensing System | D1 | Forced - Immediate | 2018 | Coal | CC | 100 | Fossil-Steam | RFC | Summer | 216.6667 | 20 | 1 | 1 | 3112-Condenser tube fouling tube side | D1-Forced - Immediate | 100-Fossil-Steam
3112 | Condenser tube fouling tube side | Balance of Plant | Condensing System | D1 | Forced - Immediate | 2018 | Coal | CC | 100 | Fossil-Steam | WECC | Summer | 314.4167 | 7 | 1 | 1 | 3112-Condenser tube fouling tube side | D1-Forced - Immediate | 100-Fossil-Steam
3112 | Condenser tube fouling tube side | Balance of Plant | Condensing System | D1 | Forced - Immediate | 2018 | Coal | CC | 100 | Fossil-Steam | WECC | Summer | 486 | 9 | 1 | 1 | 3112-Condenser tube fouling tube side | D1-Forced - Immediate | 100-Fossil-Steam
3112 | Condenser tube fouling tube side | Balance of Plant | Condensing System | D1 | Forced - Immediate | 2018 | Coal | CC | 100 | Fossil-Steam | RFC | Summer | 706.5 | 18 | 1 | 1 | 3112-Condenser tube fouling tube side | D1-Forced - Immediate | 100-Fossil-Steam
3112 | Condenser tube fouling tube side | Balance of Plant | Condensing System | D1 | Forced - Immediate | 2018 | Coal | CC | 100 | Fossil-Steam | WECC | Summer | 2016 | 14 | 1 | 1 | 3112-Condenser tube fouling tube side | D1-Forced - Immediate | 100-Fossil-Steam
3112 | Condenser tube fouling tube side | Balance of Plant | Condensing System | D1 | Forced - Immediate | 2018 | Coal | CC | 100 | Fossil-Steam | WECC | Summer | 7344 | 51 | 1 | 1 | 3112-Condenser tube fouling tube side | D1-Forced - Immediate | 100-Fossil-Steam
3112 | Condenser tube fouling tube side | Balance of Plant | Condensing System | D1 | Forced - Immediate | 2018 | Coal | CC | 100 | Fossil-Steam | SERC | Winter | 156.3333 | 14 | 1 | 1 | 3112-Condenser tube fouling tube side | D1-Forced - Immediate | 100-Fossil-Steam
3112 | Condenser tube fouling tube side | Balance of Plant | Condensing System | D1 | Forced - Immediate | 2018 | Coal | CC | 100 | Fossil-Steam | RFC | Winter | 1118.1333 | 7 | 1 | 1 | 3112-Condenser tube fouling tube side | D1-Forced - Immediate | 100-Fossil-Steam
3112 | Condenser tube fouling tube side | Balance of Plant | Condensing System | D1 | Forced - Immediate | 2018 | Coal | CC | 100 | Fossil-Steam | RFC | Winter | 2012.9999 | 198 | 1 | 1 | 3112-Condenser tube fouling tube side | D1-Forced - Immediate | 100-Fossil-Steam
3112 | Condenser tube fouling tube side | Balance of Plant | Condensing System | D2 | Forced - Delayed | 2018 | Coal | CC | 100 | Fossil-Steam | RFC | Off-Peak | 543.52 | 6.32 | 1 | 1 | 3112-Condenser tube fouling tube side | D2-Forced - Delayed | 100-Fossil-Steam
3112 | Condenser tube fouling tube side | Balance of Plant | Condensing System | D2 | Forced - Delayed | 2018 | Coal | CC | 100 | Fossil-Steam | RFC | Winter | 67.04 | 4.19 | 1 | 1 | 3112-Condenser tube fouling tube side | D2-Forced - Delayed | 100-Fossil-Steam
3112 | Condenser tube fouling tube side | Balance of Plant | Condensing System | D2 | Forced - Delayed | 2018 | Coal | CC | 100 | Fossil-Steam | RFC | Winter | 158.34 | 2.03 | 1 | 1 | 3112-Condenser tube fouling tube side | D2-Forced - Delayed | 100-Fossil-Steam
3112 | Condenser tube fouling tube side | Balance of Plant | Condensing System | D2 | Forced - Delayed | 2018 | Coal | CC | 100 | Fossil-Steam | RFC | Winter | 297.432 | 3.06 | 1 | 1 | 3112-Condenser tube fouling tube side | D2-Forced - Delayed | 100-Fossil-Steam
3112 | Condenser tube fouling tube side | Balance of Plant | Condensing System | D1 | Forced - Immediate | 2018 | Coal | CC | 100 | Fossil-Steam | WECC | Off-Peak | 512 | 64 | 1 | 1 | 3112-Condenser tube fouling tube side | D1-Forced - Immediate | 100-Fossil-Steam
3112 | Condenser tube fouling tube side | Balance of Plant | Condensing System | D1 | Forced - Immediate | 2018 | Coal | CC | 100 | Fossil-Steam | MRO | Summer | 24 | 4 | 1 | 1 | 3112-Condenser tube fouling tube side | D1-Forced - Immediate | 100-Fossil-Steam
3112 | Condenser tube fouling tube side | Balance of Plant | Condensing System | D1 | Forced - Immediate | 2018 | Coal | CC | 100 | Fossil-Steam | RFC | Summer | 114.3333 | 20 | 1 | 1 | 3112-Condenser tube fouling tube side | D1-Forced - Immediate | 100-Fossil-Steam
3112 | Condenser tube fouling tube side | Balance of Plant | Condensing System | D1 | Forced - Immediate | 2018 | Coal | CC | 100 | Fossil-Steam | MRO | Summer | 154.5833 | 7 | 1 | 1 | 3112-Condenser tube fouling tube side | D1-Forced - Immediate | 100-Fossil-Steam
3112 | Condenser tube fouling tube side | Balance of Plant | Condensing System | D1 | Forced - Immediate | 2018 | Coal | CC | 100 | Fossil-Steam | RFC | Summer | 204.6667 | 20 | 1 | 1 | 3112-Condenser tube fouling tube side | D1-Forced - Immediate | 100-Fossil-Steam
3112 | Condenser tube fouling tube side | Balance of Plant | Condensing System | D1 | Forced - Immediate | 2018 | Coal | CC | 100 | Fossil-Steam | SERC | Summer | 268.3333 | 20 | 1 | 1 | 3112-Condenser tube fouling tube side | D1-Forced - Immediate | 100-Fossil-Steam
3112 | Condenser tube fouling tube side | Balance of Plant | Condensing System | D1 | Forced - Immediate | 2018 | Coal | CC | 100 | Fossil-Steam | MRO | Summer | 336 | 7 | 1 | 1 | 3112-Condenser tube fouling tube side | D1-Forced - Immediate | 100-Fossil-Steam
3112 | Condenser tube fouling tube side | Balance of Plant | Condensing System | D1 | Forced - Immediate | 2018 | Coal | CC | 100 | Fossil-Steam | WECC | Summer | 402.0333 | 14 | 1 | 1 | 3112-Condenser tube fouling tube side | D1-Forced - Immediate | 100-Fossil-Steam
3112 | Condenser tube fouling tube side | Balance of Plant | Condensing System | D1 | Forced - Immediate | 2018 | Coal | CC | 100 | Fossil-Steam | WECC | Summer | 427.5 | 9 | 1 | 1 | 3112-Condenser tube fouling tube side | D1-Forced - Immediate | 100-Fossil-Steam
3112 | Condenser tube fouling tube side | Balance of Plant | Condensing System | D1 | Forced - Immediate | 2018 | Coal | CC | 100 | Fossil-Steam | SERC | Summer | 760 | 95 | 1 | 1 | 3112-Condenser tube fouling tube side | D1-Forced - Immediate | 100-Fossil-Steam
3112 | Condenser tube fouling tube side | Balance of Plant | Condensing System | D1 | Forced - Immediate | 2018 | Coal | CC | 100 | Fossil-Steam | WECC | Summer | 1303.3333 | 20 | 1 | 1 | 3112-Condenser tube fouling tube side | D1-Forced - Immediate | 100-Fossil-Steam
3112 | Condenser tube fouling tube side | Balance of Plant | Condensing System | D1 | Forced - Immediate | 2018 | Coal | CC | 100 | Fossil-Steam | MRO | Summer | 1792.5 | 18 | 1 | 1 | 3112-Condenser tube fouling tube side | D1-Forced - Immediate | 100-Fossil-Steam
3112 | Condenser tube fouling tube side | Balance of Plant | Condensing System | D1 | Forced - Immediate | 2018 | Coal | CC | 100 | Fossil-Steam | RFC | Summer | 2112.5 | 30 | 1 | 1 | 3112-Condenser tube fouling tube side | D1-Forced - Immediate | 100-Fossil-Steam
3112 | Condenser tube fouling tube side | Balance of Plant | Condensing System | D1 | Forced - Immediate | 2018 | Coal | CC | 100 | Fossil-Steam | WECC | Summer | 4539 | 51 | 1 | 1 | 3112-Condenser tube fouling tube side | D1-Forced - Immediate | 100-Fossil-Steam
3112 | Condenser tube fouling tube side | Balance of Plant | Condensing System | D1 | Forced - Immediate | 2018 | Coal | CC | 100 | Fossil-Steam | WECC | Summer | 13444 | 48 | 1 | 1 | 3112-Condenser tube fouling tube side | D1-Forced - Immediate | 100-Fossil-Steam
3112 | Condenser tube fouling tube side | Balance of Plant | Condensing System | D1 | Forced - Immediate | 2018 | Coal | CC | 100 | Fossil-Steam | RFC | Winter | 900 | 400 | 1 | 1 | 3112-Condenser tube fouling tube side | D1-Forced - Immediate | 100-Fossil-Steam
3112 | Condenser tube fouling tube side | Balance of Plant | Condensing System | D1 | Forced - Immediate | 2018 | Coal | CC | 100 | Fossil-Steam | RFC | Winter | 2956.2499 | 165 | 1 | 1 | 3112-Condenser tube fouling tube side | D1-Forced - Immediate | 100-Fossil-Steam
3112 | Condenser tube fouling tube side | Balance of Plant | Condensing System | D2 | Forced - Delayed | 2018 | Coal | CC | 100 | Fossil-Steam | RFC | Off-Peak | 995.76 | 4.61 | 1 | 1 | 3112-Condenser tube fouling tube side | D2-Forced - Delayed | 100-Fossil-Steam
3112 | Condenser tube fouling tube side | Balance of Plant | Condensing System | D2 | Forced - Delayed | 2018 | Coal | CC | 100 | Fossil-Steam | RFC | Winter | 87.84 | 2.44 | 1 | 1 | 3112-Condenser tube fouling tube side | D2-Forced - Delayed | 100-Fossil-Steam
3112 | Condenser tube fouling tube side | Balance of Plant | Condensing System | D2 | Forced - Delayed | 2018 | Coal | CC | 100 | Fossil-Steam | RFC | Winter | 149.5057 | 3.89 | 1 | 1 | 3112-Condenser tube fouling tube side | D2-Forced - Delayed | 100-Fossil-Steam
3112 | Condenser tube fouling tube side | Balance of Plant | Condensing System | U1 | Forced - Immediate | 2018 | Coal | CC | 100 | Fossil-Steam | RFC | Winter | 184264.95 | 577 | 1 | 1 | 3112-Condenser tube fouling tube side | U1-Forced - Immediate | 100-Fossil-Steam
3112 | Condenser tube fouling tube side | Balance of Plant | Condensing System | D1 | Forced - Immediate | 2018 | Coal | CC | 100 | Fossil-Steam | WECC | Off-Peak | 81 | 6 | 1 | 1 | 3112-Condenser tube fouling tube side | D1-Forced - Immediate | 100-Fossil-Steam
3112 | Condenser tube fouling tube side | Balance of Plant | Condensing System | D1 | Forced - Immediate | 2018 | Coal | CC | 100 | Fossil-Steam | WECC | Off-Peak | 972 | 36 | 1 | 1 | 3112-Condenser tube fouling tube side | D1-Forced - Immediate | 100-Fossil-Steam
3112 | Condenser tube fouling tube side | Balance of Plant | Condensing System | D1 | Forced - Immediate | 2018 | Coal | CC | 100 | Fossil-Steam | WECC | Off-Peak | 3744 | 52 | 1 | 1 | 3112-Condenser tube fouling tube side | D1-Forced - Immediate | 100-Fossil-Steam
3112 | Condenser tube fouling tube side | Balance of Plant | Condensing System | D1 | Forced - Immediate | 2018 | Coal | CC | 100 | Fossil-Steam | WECC | Off-Peak | 4125.55 | 39 | 1 | 1 | 3112-Condenser tube fouling tube side | D1-Forced - Immediate | 100-Fossil-Steam
3112 | Condenser tube fouling tube side | Balance of Plant | Condensing System | D1 | Forced - Immediate | 2018 | Coal | CC | 100 | Fossil-Steam | MRO | Summer | 127 | 12 | 1 | 1 | 3112-Condenser tube fouling tube side | D1-Forced - Immediate | 100-Fossil-Steam
3112 | Condenser tube fouling tube side | Balance of Plant | Condensing System | D1 | Forced - Immediate | 2018 | Coal | CC | 100 | Fossil-Steam | RFC | Summer | 170 | 20 | 1 | 1 | 3112-Condenser tube fouling tube side | D1-Forced - Immediate | 100-Fossil-Steam
3112 | Condenser tube fouling tube side | Balance of Plant | Condensing System | D1 | Forced - Immediate | 2018 | Coal | CC | 100 | Fossil-Steam | RFC | Summer | 172.4158 | 26.87 | 1 | 1 | 3112-Condenser tube fouling tube side | D1-Forced - Immediate | 100-Fossil-Steam
3112 | Condenser tube fouling tube side | Balance of Plant | Condensing System | D1 | Forced - Immediate | 2018 | Coal | CC | 100 | Fossil-Steam | RFC | Summer | 254.1667 | 25 | 1 | 1 | 3112-Condenser tube fouling tube side | D1-Forced - Immediate | 100-Fossil-Steam
3112 | Condenser tube fouling tube side | Balance of Plant | Condensing System | D1 | Forced - Immediate | 2018 | Coal | CC | 100 | Fossil-Steam | RFC | Summer | 405.1667 | 22 | 1 | 1 | 3112-Condenser tube fouling tube side | D1-Forced - Immediate | 100-Fossil-Steam
3112 | Condenser tube fouling tube side | Balance of Plant | Condensing System | D1 | Forced - Immediate | 2018 | Coal | CC | 100 | Fossil-Steam | WECC | Summer | 525 | 63 | 1 | 1 | 3112-Condenser tube fouling tube side | D1-Forced - Immediate | 100-Fossil-Steam
3112 | Condenser tube fouling tube side | Balance of Plant | Condensing System | D1 | Forced - Immediate | 2018 | Coal | CC | 100 | Fossil-Steam | RFC | Summer | 559.975 | 34.46 | 1 | 1 | 3112-Condenser tube fouling tube side | D1-Forced - Immediate | 100-Fossil-Steam
3112 | Condenser tube fouling tube side | Balance of Plant | Condensing System | D1 | Forced - Immediate | 2018 | Coal | CC | 100 | Fossil-Steam | RFC | Summer | 580 | 80 | 1 | 1 | 3112-Condenser tube fouling tube side | D1-Forced - Immediate | 100-Fossil-Steam
3112 | Condenser tube fouling tube side | Balance of Plant | Condensing System | D1 | Forced - Immediate | 2018 | Coal | CC | 100 | Fossil-Steam | RFC | Summer | 744.3333 | 22 | 1 | 1 | 3112-Condenser tube fouling tube side | D1-Forced - Immediate | 100-Fossil-Steam
3112 | Condenser tube fouling tube side | Balance of Plant | Condensing System | D1 | Forced - Immediate | 2018 | Coal | CC | 100 | Fossil-Steam | RFC | Summer | 968 | 24 | 1 | 1 | 3112-Condenser tube fouling tube side | D1-Forced - Immediate | 100-Fossil-Steam
3112 | Condenser tube fouling tube side | Balance of Plant | Condensing System | D1 | Forced - Immediate | 2018 | Coal | CC | 100 | Fossil-Steam | SERC | Summer | 1560 | 8 | 1 | 1 | 3112-Condenser tube fouling tube side | D1-Forced - Immediate | 100-Fossil-Steam
3112 | Condenser tube fouling tube side | Balance of Plant | Condensing System | D1 | Forced - Immediate | 2018 | Coal | CC | 100 | Fossil-Steam | SERC | Summer | 1976 | 52 | 1 | 1 | 3112-Condenser tube fouling tube side | D1-Forced - Immediate | 100-Fossil-Steam
3112 | Condenser tube fouling tube side | Balance of Plant | Condensing System | D1 | Forced - Immediate | 2018 | Coal | CC | 100 | Fossil-Steam | WECC | Summer | 3014.6667 | 17 | 1 | 1 | 3112-Condenser tube fouling tube side | D1-Forced - Immediate | 100-Fossil-Steam
3112 | Condenser tube fouling tube side | Balance of Plant | Condensing System | D1 | Forced - Immediate | 2018 | Coal | CC | 100 | Fossil-Steam | RFC | Summer | 10698 | 72 | 1 | 1 | 3112-Condenser tube fouling tube side | D1-Forced - Immediate | 100-Fossil-Steam
3112 | Condenser tube fouling tube side | Balance of Plant | Condensing System | D1 | Forced - Immediate | 2018 | Coal | CC | 100 | Fossil-Steam | RFC | Winter | 108.1666 | 118 | 1 | 1 | 3112-Condenser tube fouling tube side | D1-Forced - Immediate | 100-Fossil-Steam
3112 | Condenser tube fouling tube side | Balance of Plant | Condensing System | D1 | Forced - Immediate | 2018 | Coal | CC | 100 | Fossil-Steam | SERC | Winter | 3834 | 6 | 1 | 1 | 3112-Condenser tube fouling tube side | D1-Forced - Immediate | 100-Fossil-Steam
3112 | Condenser tube fouling tube side | Balance of Plant | Condensing System | D2 | Forced - Delayed | 2018 | Coal | CC | 100 | Fossil-Steam | RFC | Winter | 81 | 3 | 1 | 1 | 3112-Condenser tube fouling tube side | D2-Forced - Delayed | 100-Fossil-Steam
3112 | Condenser tube fouling tube side | Balance of Plant | Condensing System | D2 | Forced - Delayed | 2018 | Coal | CC | 100 | Fossil-Steam | RFC | Winter | 88.2 | 4.9 | 1 | 1 | 3112-Condenser tube fouling tube side | D2-Forced - Delayed | 100-Fossil-Steam
3112 | Condenser tube fouling tube side | Balance of Plant | Condensing System | D2 | Forced - Delayed | 2018 | Coal | CC | 100 | Fossil-Steam | RFC | Winter | 546 | 4.2 | 1 | 1 | 3112-Condenser tube fouling tube side | D2-Forced - Delayed | 100-Fossil-Steam
3112 | Condenser tube fouling tube side | Balance of Plant | Condensing System | D3 | Forced - Postponed | 2018 | Oil | OO | 100 | Fossil-Steam | NPCC | Winter | 428.5575 | 190.47 | 1 | 1 | 3112-Condenser tube fouling tube side | D3-Forced - Postponed | 100-Fossil-Steam
3112 | Condenser tube fouling tube side | Balance of Plant | Condensing System | U1 | Forced - Immediate | 2018 | Coal | CC | 100 | Fossil-Steam | RFC | Winter | 7817.3332 | 328 | 1 | 1 | 3112-Condenser tube fouling tube side | U1-Forced - Immediate | 100-Fossil-Steam
3112 | Condenser tube fouling tube side | Balance of Plant | Condensing System | D1 | Forced - Immediate | 2018 | Coal | CC | 100 | Fossil-Steam | WECC | Off-Peak | 188 | 47 | 1 | 1 | 3112-Condenser tube fouling tube side | D1-Forced - Immediate | 100-Fossil-Steam
3112 | Condenser tube fouling tube side | Balance of Plant | Condensing System | D1 | Forced - Immediate | 2018 | Coal | CC | 100 | Fossil-Steam | WECC | Off-Peak | 460 | 8 | 1 | 1 | 3112-Condenser tube fouling tube side | D1-Forced - Immediate | 100-Fossil-Steam
3112 | Condenser tube fouling tube side | Balance of Plant | Condensing System | D1 | Forced - Immediate | 2018 | Coal | CC | 100 | Fossil-Steam | WECC | Off-Peak | 603.2 | 48 | 1 | 1 | 3112-Condenser tube fouling tube side | D1-Forced - Immediate | 100-Fossil-Steam
3112 | Condenser tube fouling tube side | Balance of Plant | Condensing System | D1 | Forced - Immediate | 2018 | Coal | CC | 100 | Fossil-Steam | WECC | Summer | 5 | 20 | 1 | 1 | 3112-Condenser tube fouling tube side | D1-Forced - Immediate | 100-Fossil-Steam
3112 | Condenser tube fouling tube side | Balance of Plant | Condensing System | D1 | Forced - Immediate | 2018 | Coal | CC | 100 | Fossil-Steam | WECC | Summer | 17.5 | 6 | 1 | 1 | 3112-Condenser tube fouling tube side | D1-Forced - Immediate | 100-Fossil-Steam
3112 | Condenser tube fouling tube side | Balance of Plant | Condensing System | D1 | Forced - Immediate | 2018 | Coal | CC | 100 | Fossil-Steam | WECC | Summer | 35 | 21 | 1 | 1 | 3112-Condenser tube fouling tube side | D1-Forced - Immediate | 100-Fossil-Steam
3112 | Condenser tube fouling tube side | Balance of Plant | Condensing System | D1 | Forced - Immediate | 2018 | Coal | CC | 100 | Fossil-Steam | RFC | Summer | 191 | 30 | 1 | 1 | 3112-Condenser tube fouling tube side | D1-Forced - Immediate | 100-Fossil-Steam
3112 | Condenser tube fouling tube side | Balance of Plant | Condensing System | D1 | Forced - Immediate | 2018 | Coal | CC | 100 | Fossil-Steam | WECC | Summer | 356.4 | 9 | 1 | 1 | 3112-Condenser tube fouling tube side | D1-Forced - Immediate | 100-Fossil-Steam
3112 | Condenser tube fouling tube side | Balance of Plant | Condensing System | D1 | Forced - Immediate | 2018 | Coal | CC | 100 | Fossil-Steam | WECC | Summer | 435.8667 | 14 | 1 | 1 | 3112-Condenser tube fouling tube side | D1-Forced - Immediate | 100-Fossil-Steam
3112 | Condenser tube fouling tube side | Balance of Plant | Condensing System | D1 | Forced - Immediate | 2018 | Coal | CC | 100 | Fossil-Steam | RFC | Summer | 540 | 30 | 1 | 1 | 3112-Condenser tube fouling tube side | D1-Forced - Immediate | 100-Fossil-Steam
3112 | Condenser tube fouling tube side | Balance of Plant | Condensing System | D1 | Forced - Immediate | 2018 | Coal | CC | 100 | Fossil-Steam | WECC | Summer | 546 | 9 | 1 | 1 | 3112-Condenser tube fouling tube side | D1-Forced - Immediate | 100-Fossil-Steam
3112 | Condenser tube fouling tube side | Balance of Plant | Condensing System | D1 | Forced - Immediate | 2018 | Coal | CC | 100 | Fossil-Steam | WECC | Summer | 660 | 66 | 1 | 1 | 3112-Condenser tube fouling tube side | D1-Forced - Immediate | 100-Fossil-Steam
3112 | Condenser tube fouling tube side | Balance of Plant | Condensing System | D1 | Forced - Immediate | 2018 | Coal | CC | 100 | Fossil-Steam | WECC | Summer | 685.8667 | 16 | 1 | 1 | 3112-Condenser tube fouling tube side | D1-Forced - Immediate | 100-Fossil-Steam
3112 | Condenser tube fouling tube side | Balance of Plant | Condensing System | D1 | Forced - Immediate | 2018 | Coal | CC | 100 | Fossil-Steam | MRO | Summer | 713.9 | 11 | 1 | 1 | 3112-Condenser tube fouling tube side | D1-Forced - Immediate | 100-Fossil-Steam
3112 | Condenser tube fouling tube side | Balance of Plant | Condensing System | D1 | Forced - Immediate | 2018 | Coal | CC | 100 | Fossil-Steam | WECC | Summer | 824.25 | 9 | 1 | 1 | 3112-Condenser tube fouling tube side | D1-Forced - Immediate | 100-Fossil-Steam
3112 | Condenser tube fouling tube side | Balance of Plant | Condensing System | D1 | Forced - Immediate | 2018 | Coal | CC | 100 | Fossil-Steam | RFC | Summer | 1126.6667 | 16 | 1 | 1 | 3112-Condenser tube fouling tube side | D1-Forced - Immediate | 100-Fossil-Steam
3112 | Condenser tube fouling tube side | Balance of Plant | Condensing System | D1 | Forced - Immediate | 2018 | Coal | CC | 100 | Fossil-Steam | WECC | Summer | 1835.7 | 29 | 1 | 1 | 3112-Condenser tube fouling tube side | D1-Forced - Immediate | 100-Fossil-Steam
3112 | Condenser tube fouling tube side | Balance of Plant | Condensing System | D1 | Forced - Immediate | 2018 | Coal | CC | 100 | Fossil-Steam | SERC | Summer | 2023.32 | 12.97 | 1 | 1 | 3112-Condenser tube fouling tube side | D1-Forced - Immediate | 100-Fossil-Steam
3112 | Condenser tube fouling tube side | Balance of Plant | Condensing System | D1 | Forced - Immediate | 2018 | Coal | CC | 100 | Fossil-Steam | RFC | Summer | 2678.8533 | 44.45 | 1 | 1 | 3112-Condenser tube fouling tube side | D1-Forced - Immediate | 100-Fossil-Steam
3112 | Condenser tube fouling tube side | Balance of Plant | Condensing System | D1 | Forced - Immediate | 2018 | Coal | CC | 100 | Fossil-Steam | WECC | Summer | 2800.8333 | 10 | 1 | 1 | 3112-Condenser tube fouling tube side | D1-Forced - Immediate | 100-Fossil-Steam
3112 | Condenser tube fouling tube side | Balance of Plant | Condensing System | D1 | Forced - Immediate | 2018 | Coal | CC | 100 | Fossil-Steam | WECC | Summer | 10920 | 65 | 1 | 1 | 3112-Condenser tube fouling tube side | D1-Forced - Immediate | 100-Fossil-Steam
3112 | Condenser tube fouling tube side | Balance of Plant | Condensing System | D1 | Forced - Immediate | 2018 | Coal | CC | 100 | Fossil-Steam | WECC | Summer | 11000 | 80 | 1 | 1 | 3112-Condenser tube fouling tube side | D1-Forced - Immediate | 100-Fossil-Steam
3112 | Condenser tube fouling tube side | Balance of Plant | Condensing System | D1 | Forced - Immediate | 2018 | Coal | CC | 100 | Fossil-Steam | WECC | Summer | 12555 | 62 | 1 | 1 | 3112-Condenser tube fouling tube side | D1-Forced - Immediate | 100-Fossil-Steam
3112 | Condenser tube fouling tube side | Balance of Plant | Condensing System | D1 | Forced - Immediate | 2018 | Coal | CC | 100 | Fossil-Steam | WECC | Summer | 22830.2499 | 87 | 1 | 1 | 3112-Condenser tube fouling tube side | D1-Forced - Immediate | 100-Fossil-Steam
3112 | Condenser tube fouling tube side | Balance of Plant | Condensing System | D1 | Forced - Immediate | 2018 | Coal | CC | 100 | Fossil-Steam | RFC | Winter | 313.3332 | 188 | 1 | 1 | 3112-Condenser tube fouling tube side | D1-Forced - Immediate | 100-Fossil-Steam
3112 | Condenser tube fouling tube side | Balance of Plant | Condensing System | D1 | Forced - Immediate | 2018 | Coal | CC | 100 | Fossil-Steam | RFC | Winter | 596.25 | 45 | 1 | 1 | 3112-Condenser tube fouling tube side | D1-Forced - Immediate | 100-Fossil-Steam
3112 | Condenser tube fouling tube side | Balance of Plant | Condensing System | D1 | Forced - Immediate | 2018 | Coal | CC | 100 | Fossil-Steam | WECC | Winter | 1327.5 | 18 | 1 | 1 | 3112-Condenser tube fouling tube side | D1-Forced - Immediate | 100-Fossil-Steam
3112 | Condenser tube fouling tube side | Balance of Plant | Condensing System | D1 | Forced - Immediate | 2018 | Gas | GG | 100 | Fossil-Steam | WECC | Off-Peak | 11 | 60 | 1 | 1 | 3112-Condenser tube fouling tube side | D1-Forced - Immediate | 100-Fossil-Steam
3112 | Condenser tube fouling tube side | Balance of Plant | Condensing System | D1 | Forced - Immediate | 2018 | Gas | GG | 100 | Fossil-Steam | NPCC | Summer | 93.5 | 33 | 1 | 1 | 3112-Condenser tube fouling tube side | D1-Forced - Immediate | 100-Fossil-Steam
3112 | Condenser tube fouling tube side | Balance of Plant | Condensing System | D2 | Forced - Delayed | 2018 | Coal | CC | 100 | Fossil-Steam | RFC | Winter | 155.04 | 3.04 | 1 | 1 | 3112-Condenser tube fouling tube side | D2-Forced - Delayed | 100-Fossil-Steam
3112 | Condenser tube fouling tube side | Balance of Plant | Condensing System | D2 | Forced - Delayed | 2018 | Coal | CC | 100 | Fossil-Steam | RFC | Winter | 365.16 | 3.58 | 1 | 1 | 3112-Condenser tube fouling tube side | D2-Forced - Delayed | 100-Fossil-Steam
3112 | Condenser tube fouling tube side | Balance of Plant | Condensing System | D1 | Forced - Immediate | 2018 | Coal | CC | 100 | Fossil-Steam | WECC | Off-Peak | 125.3333 | 8 | 1 | 1 | 3112-Condenser tube fouling tube side | D1-Forced - Immediate | 100-Fossil-Steam
3112 | Condenser tube fouling tube side | Balance of Plant | Condensing System | D1 | Forced - Immediate | 2018 | Coal | CC | 100 | Fossil-Steam | MRO | Summer | 215.9667 | 22 | 1 | 1 | 3112-Condenser tube fouling tube side | D1-Forced - Immediate | 100-Fossil-Steam
3112 | Condenser tube fouling tube side | Balance of Plant | Condensing System | D1 | Forced - Immediate | 2018 | Coal | CC | 100 | Fossil-Steam | WECC | Summer | 300 | 12 | 1 | 1 | 3112-Condenser tube fouling tube side | D1-Forced - Immediate | 100-Fossil-Steam
3112 | Condenser tube fouling tube side | Balance of Plant | Condensing System | D1 | Forced - Immediate | 2018 | Coal | CC | 100 | Fossil-Steam | SERC | Summer | 302.9167 | 25 | 1 | 1 | 3112-Condenser tube fouling tube side | D1-Forced - Immediate | 100-Fossil-Steam
3112 | Condenser tube fouling tube side | Balance of Plant | Condensing System | D1 | Forced - Immediate | 2018 | Coal | CC | 100 | Fossil-Steam | RFC | Summer | 309.1167 | 17 | 1 | 1 | 3112-Condenser tube fouling tube side | D1-Forced - Immediate | 100-Fossil-Steam
3112 | Condenser tube fouling tube side | Balance of Plant | Condensing System | D1 | Forced - Immediate | 2018 | Coal | CC | 100 | Fossil-Steam | MRO | Summer | 326.8333 | 37 | 1 | 1 | 3112-Condenser tube fouling tube side | D1-Forced - Immediate | 100-Fossil-Steam
3112 | Condenser tube fouling tube side | Balance of Plant | Condensing System | D1 | Forced - Immediate | 2018 | Coal | CC | 100 | Fossil-Steam | RFC | Summer | 364.25 | 31 | 1 | 1 | 3112-Condenser tube fouling tube side | D1-Forced - Immediate | 100-Fossil-Steam
3112 | Condenser tube fouling tube side | Balance of Plant | Condensing System | D1 | Forced - Immediate | 2018 | Coal | CC | 100 | Fossil-Steam | RFC | Summer | 373.75 | 15 | 1 | 1 | 3112-Condenser tube fouling tube side | D1-Forced - Immediate | 100-Fossil-Steam
3112 | Condenser tube fouling tube side | Balance of Plant | Condensing System | D1 | Forced - Immediate | 2018 | Coal | CC | 100 | Fossil-Steam | MRO | Summer | 424.6 | 22 | 1 | 1 | 3112-Condenser tube fouling tube side | D1-Forced - Immediate | 100-Fossil-Steam
3112 | Condenser tube fouling tube side | Balance of Plant | Condensing System | D1 | Forced - Immediate | 2018 | Coal | CC | 100 | Fossil-Steam | WECC | Summer | 630 | 21 | 1 | 1 | 3112-Condenser tube fouling tube side | D1-Forced - Immediate | 100-Fossil-Steam
3112 | Condenser tube fouling tube side | Balance of Plant | Condensing System | D1 | Forced - Immediate | 2018 | Coal | CC | 100 | Fossil-Steam | WECC | Summer | 720 | 40 | 1 | 1 | 3112-Condenser tube fouling tube side | D1-Forced - Immediate | 100-Fossil-Steam
3112 | Condenser tube fouling tube side | Balance of Plant | Condensing System | D1 | Forced - Immediate | 2018 | Coal | CC | 100 | Fossil-Steam | WECC | Summer | 892.5 | 105 | 1 | 1 | 3112-Condenser tube fouling tube side | D1-Forced - Immediate | 100-Fossil-Steam
3112 | Condenser tube fouling tube side | Balance of Plant | Condensing System | D1 | Forced - Immediate | 2018 | Coal | CC | 100 | Fossil-Steam | WECC | Summer | 925.3333 | 8 | 1 | 1 | 3112-Condenser tube fouling tube side | D1-Forced - Immediate | 100-Fossil-Steam
3112 | Condenser tube fouling tube side | Balance of Plant | Condensing System | D1 | Forced - Immediate | 2018 | Coal | CC | 100 | Fossil-Steam | WECC | Summer | 1180 | 59 | 1 | 1 | 3112-Condenser tube fouling tube side | D1-Forced - Immediate | 100-Fossil-Steam
3112 | Condenser tube fouling tube side | Balance of Plant | Condensing System | D1 | Forced - Immediate | 2018 | Coal | CC | 100 | Fossil-Steam | WECC | Summer | 1656 | 23 | 1 | 1 | 3112-Condenser tube fouling tube side | D1-Forced - Immediate | 100-Fossil-Steam
3112 | Condenser tube fouling tube side | Balance of Plant | Condensing System | D1 | Forced - Immediate | 2018 | Coal | CC | 100 | Fossil-Steam | RFC | Summer | 1726.2499 | 75 | 1 | 1 | 3112-Condenser tube fouling tube side | D1-Forced - Immediate | 100-Fossil-Steam
3112 | Condenser tube fouling tube side | Balance of Plant | Condensing System | D1 | Forced - Immediate | 2018 | Coal | CC | 100 | Fossil-Steam | RFC | Summer | 1741.32 | 50.4 | 1 | 1 | 3112-Condenser tube fouling tube side | D1-Forced - Immediate | 100-Fossil-Steam
3112 | Condenser tube fouling tube side | Balance of Plant | Condensing System | D1 | Forced - Immediate | 2018 | Coal | CC | 100 | Fossil-Steam | MRO | Summer | 1785.5667 | 23 | 1 | 1 | 3112-Condenser tube fouling tube side | D1-Forced - Immediate | 100-Fossil-Steam
3112 | Condenser tube fouling tube side | Balance of Plant | Condensing System | D1 | Forced - Immediate | 2018 | Coal | CC | 100 | Fossil-Steam | TRE | Summer | 2441.5 | 10 | 1 | 1 | 3112-Condenser tube fouling tube side | D1-Forced - Immediate | 100-Fossil-Steam
3112 | Condenser tube fouling tube side | Balance of Plant | Condensing System | D1 | Forced - Immediate | 2018 | Coal | CC | 100 | Fossil-Steam | WECC | Summer | 4032 | 14 | 1 | 1 | 3112-Condenser tube fouling tube side | D1-Forced - Immediate | 100-Fossil-Steam
3112 | Condenser tube fouling tube side | Balance of Plant | Condensing System | D1 | Forced - Immediate | 2018 | Coal | CC | 100 | Fossil-Steam | RFC | Summer | 6640 | 60 | 1 | 1 | 3112-Condenser tube fouling tube side | D1-Forced - Immediate | 100-Fossil-Steam
3112 | Condenser tube fouling tube side | Balance of Plant | Condensing System | D1 | Forced - Immediate | 2018 | Coal | CC | 100 | Fossil-Steam | WECC | Summer | 9996 | 84 | 1 | 1 | 3112-Condenser tube fouling tube side | D1-Forced - Immediate | 100-Fossil-Steam
3112 | Condenser tube fouling tube side | Balance of Plant | Condensing System | D1 | Forced - Immediate | 2018 | Coal | CC | 100 | Fossil-Steam | RFC | Winter | 155.8333 | 85 | 1 | 1 | 3112-Condenser tube fouling tube side | D1-Forced - Immediate | 100-Fossil-Steam
3112 | Condenser tube fouling tube side | Balance of Plant | Condensing System | D1 | Forced - Immediate | 2018 | Coal | CC | 100 | Fossil-Steam | WECC | Winter | 237 | 18 | 1 | 1 | 3112-Condenser tube fouling tube side | D1-Forced - Immediate | 100-Fossil-Steam
3112 | Condenser tube fouling tube side | Balance of Plant | Condensing System | D1 | Forced - Immediate | 2018 | Coal | CC | 100 | Fossil-Steam | SERC | Winter | 295.75 | 35 | 1 | 1 | 3112-Condenser tube fouling tube side | D1-Forced - Immediate | 100-Fossil-Steam
3112 | Condenser tube fouling tube side | Balance of Plant | Condensing System | D1 | Forced - Immediate | 2018 | Coal | CC | 100 | Fossil-Steam | WECC | Winter | 1686.6666 | 115 | 1 | 1 | 3112-Condenser tube fouling tube side | D1-Forced - Immediate | 100-Fossil-Steam
3112 | Condenser tube fouling tube side | Balance of Plant | Condensing System | D1 | Forced - Immediate | 2018 | Gas | GG | 100 | Fossil-Steam | NPCC | Summer | 16.5 | 90 | 1 | 1 | 3112-Condenser tube fouling tube side | D1-Forced - Immediate | 100-Fossil-Steam
3112 | Condenser tube fouling tube side | Balance of Plant | Condensing System | D1 | Forced - Immediate | 2018 | Gas | GG | 100 | Fossil-Steam | MRO | Summer | 36 | 8 | 1 | 1 | 3112-Condenser tube fouling tube side | D1-Forced - Immediate | 100-Fossil-Steam
3112 | Condenser tube fouling tube side | Balance of Plant | Condensing System | D1 | Forced - Immediate | 2018 | Gas | GG | 100 | Fossil-Steam | SERC | Summer | 904.0666 | 71 | 1 | 1 | 3112-Condenser tube fouling tube side | D1-Forced - Immediate | 100-Fossil-Steam
3112 | Condenser tube fouling tube side | Balance of Plant | Condensing System | D1 | Forced - Immediate | 2018 | Gas | GG | 100 | Fossil-Steam | SERC | Summer | 1211.25 | 95 | 1 | 1 | 3112-Condenser tube fouling tube side | D1-Forced - Immediate | 100-Fossil-Steam
3112 | Condenser tube fouling tube side | Balance of Plant | Condensing System | D2 | Forced - Delayed | 2018 | Coal | CC | 100 | Fossil-Steam | RFC | Winter | 68.22 | 2.7 | 1 | 1 | 3112-Condenser tube fouling tube side | D2-Forced - Delayed | 100-Fossil-Steam
3112 | Condenser tube fouling tube side | Balance of Plant | Condensing System | D1 | Forced - Immediate | 2018 | Nuclear | NU | 200 | Nuclear | NPCC | Summer | 141 | 47 | 1 | 1 | 3112-Condenser tube fouling tube side | D1-Forced - Immediate | 200-Nuclear
3112 | Condenser tube fouling tube side | Balance of Plant | Condensing System | D1 | Forced - Immediate | 2018 | Nuclear | NU | 200 | Nuclear | NPCC | Summer | 3475.4333 | 82 | 1 | 1 | 3112-Condenser tube fouling tube side | D1-Forced - Immediate | 200-Nuclear
3112 | Condenser tube fouling tube side | Balance of Plant | Condensing System | D1 | Forced - Immediate | 2018 | Nuclear | NU | 200 | Nuclear | SERC | Summer | 0 | 0 | 1 | 1 | 3112-Condenser tube fouling tube side | D1-Forced - Immediate | 200-Nuclear
3112 | Condenser tube fouling tube side | Balance of Plant | Condensing System | D1 | Forced - Immediate | 2018 | Nuclear | NU | 200 | Nuclear | NPCC | Summer | 2884.05 | 39 | 1 | 1 | 3112-Condenser tube fouling tube side | D1-Forced - Immediate | 200-Nuclear
3112 | Condenser tube fouling tube side | Balance of Plant | Condensing System | D1 | Forced - Immediate | 2018 | Nuclear | NU | 200 | Nuclear | NPCC | Summer | 11180 | 52 | 1 | 1 | 3112-Condenser tube fouling tube side | D1-Forced - Immediate | 200-Nuclear
3112 | Condenser tube fouling tube side | Balance of Plant | Condensing System | D1 | Forced - Immediate | 2018 | Nuclear | NU | 200 | Nuclear | NPCC | Summer | 3872 | 32 | 1 | 1 | 3112-Condenser tube fouling tube side | D1-Forced - Immediate | 200-Nuclear
3112 | Condenser tube fouling tube side | Balance of Plant | Condensing System | D1 | Forced - Immediate | 2018 | Nuclear | NU | 200 | Nuclear | NPCC | Summer | 190 | 19 | 1 | 1 | 3112-Condenser tube fouling tube side | D1-Forced - Immediate | 200-Nuclear
3112 | Condenser tube fouling tube side | Balance of Plant | Condensing System | D1 | Forced - Immediate | 2018 | Nuclear | NU | 200 | Nuclear | NPCC | Summer | 1872 | 39 | 1 | 1 | 3112-Condenser tube fouling tube side | D1-Forced - Immediate | 200-Nuclear
3112 | Condenser tube fouling tube side | Balance of Plant | Condensing System | D1 | Forced - Immediate | 2018 | Nuclear | NU | 200 | Nuclear | NPCC | Summer | 268125 | 275 | 1 | 1 | 3112-Condenser tube fouling tube side | D1-Forced - Immediate | 200-Nuclear
3112 | Condenser tube fouling tube side | Balance of Plant | Condensing System | D1 | Forced - Immediate | 2018 | Gas | GG | 850 | Combined Cycle Block | SERC | Off-Peak | 1469.14 | 44.7 | 1 | 1 | 3112-Condenser tube fouling tube side | D1-Forced - Immediate | 850-Combined Cycle Block
3112 | Condenser tube fouling tube side | Balance of Plant | Condensing System | U1 | Forced - Immediate | 2018 | Gas | GG | 851 | CC GT units | RFC | Winter | 127.875 | 49.5 | 1 | 1 | 3112-Condenser tube fouling tube side | U1-Forced - Immediate | 851-CC GT units
3112 | Condenser tube fouling tube side | Balance of Plant | Condensing System | U1 | Forced - Immediate | 2018 | Gas | GG | 851 | CC GT units | RFC | Winter | 127.955 | 48.9 | 1 | 1 | 3112-Condenser tube fouling tube side | U1-Forced - Immediate | 851-CC GT units
3112 | Condenser tube fouling tube side | Balance of Plant | Condensing System | U1 | Forced - Immediate | 2018 | Gas | GG | 851 | CC GT units | TRE | Off-Peak | 8272.7999 | 162 | 1 | 1 | 3112-Condenser tube fouling tube side | U1-Forced - Immediate | 851-CC GT units
3112 | Condenser tube fouling tube side | Balance of Plant | Condensing System | D1 | Forced - Immediate | 2018 | Gas | GG | 851 | CC GT units | TRE | Summer | 55 | 66 | 2 | 2 | 3112-Condenser tube fouling tube side | D1-Forced - Immediate | 851-CC GT units
3112 | Condenser tube fouling tube side | Balance of Plant | Condensing System | U1 | Forced - Immediate | 2018 | Gas | GG | 851 | CC GT units | TRE | Off-Peak | 8251.1999 | 162 | 1 | 1 | 3112-Condenser tube fouling tube side | U1-Forced - Immediate | 851-CC GT units
3112 | Condenser tube fouling tube side | Balance of Plant | Condensing System | U1 | Forced - Immediate | 2018 | Gas | GG | 852 | CC steam units | TRE | Off-Peak | 8556.7999 | 168 | 1 | 1 | 3112-Condenser tube fouling tube side | U1-Forced - Immediate | 852-CC steam units
3112 | Condenser tube fouling tube side | Balance of Plant | Condensing System | U1 | Forced - Immediate | 2018 | Gas | GG | 852 | CC steam units | RFC | Winter | 83.0333 | 26.5 | 1 | 1 | 3112-Condenser tube fouling tube side | U1-Forced - Immediate | 852-CC steam units
3112 | Condenser tube fouling tube side | Balance of Plant | Condensing System | D1 | Forced - Immediate | 2018 | Waste Heat | WH | 852 | CC steam units | TRE | Summer | 49.1666 | 59 | 1 | 1 | 3112-Condenser tube fouling tube side | D1-Forced - Immediate | 852-CC steam units
3113 | Condenser tube and water box cleaning (including circulating water flow reversal) | Balance of Plant | Condensing System | D1 | Forced - Immediate | 2018 | Coal | CC | 100 | Fossil-Steam | RFC | Off-Peak | 2 | 1 | 1 | 2 | 3113-Condenser tube and water box cleaning (including circulating water flow reversal) | D1-Forced - Immediate | 100-Fossil-Steam
3113 | Condenser tube and water box cleaning (including circulating water flow reversal) | Balance of Plant | Condensing System | D1 | Forced - Immediate | 2018 | Coal | CC | 100 | Fossil-Steam | SERC | Off-Peak | 382.5 | 255 | 1 | 1 | 3113-Condenser tube and water box cleaning (including circulating water flow reversal) | D1-Forced - Immediate | 100-Fossil-Steam
3113 | Condenser tube and water box cleaning (including circulating water flow reversal) | Balance of Plant | Condensing System | D1 | Forced - Immediate | 2018 | Coal | CC | 100 | Fossil-Steam | RFC | Summer | 47.64 | 47.64 | 1 | 1 | 3113-Condenser tube and water box cleaning (including circulating water flow reversal) | D1-Forced - Immediate | 100-Fossil-Steam
3113 | Condenser tube and water box cleaning (including circulating water flow reversal) | Balance of Plant | Condensing System | D1 | Forced - Immediate | 2018 | Coal | CC | 100 | Fossil-Steam | RFC | Summer | 81.26 | 40.63 | 1 | 1 | 3113-Condenser tube and water box cleaning (including circulating water flow reversal) | D1-Forced - Immediate | 100-Fossil-Steam
3113 | Condenser tube and water box cleaning (including circulating water flow reversal) | Balance of Plant | Condensing System | D1 | Forced - Immediate | 2018 | Coal | CC | 100 | Fossil-Steam | RFC | Summer | 83.13 | 27.71 | 1 | 1 | 3113-Condenser tube and water box cleaning (including circulating water flow reversal) | D1-Forced - Immediate | 100-Fossil-Steam
3113 | Condenser tube and water box cleaning (including circulating water flow reversal) | Balance of Plant | Condensing System | D1 | Forced - Immediate | 2018 | Coal | CC | 100 | Fossil-Steam | RFC | Summer | 83.14 | 41.57 | 1 | 1 | 3113-Condenser tube and water box cleaning (including circulating water flow reversal) | D1-Forced - Immediate | 100-Fossil-Steam
3113 | Condenser tube and water box cleaning (including circulating water flow reversal) | Balance of Plant | Condensing System | D1 | Forced - Immediate | 2018 | Coal | CC | 100 | Fossil-Steam | RFC | Summer | 87.81 | 29.27 | 1 | 1 | 3113-Condenser tube and water box cleaning (including circulating water flow reversal) | D1-Forced - Immediate | 100-Fossil-Steam
3113 | Condenser tube and water box cleaning (including circulating water flow reversal) | Balance of Plant | Condensing System | D1 | Forced - Immediate | 2018 | Coal | CC | 100 | Fossil-Steam | RFC | Summer | 97.6 | 48 | 1 | 1 | 3113-Condenser tube and water box cleaning (including circulating water flow reversal) | D1-Forced - Immediate | 100-Fossil-Steam
3113 | Condenser tube and water box cleaning (including circulating water flow reversal) | Balance of Plant | Condensing System | D1 | Forced - Immediate | 2018 | Coal | CC | 100 | Fossil-Steam | RFC | Summer | 134.52 | 33.63 | 1 | 1 | 3113-Condenser tube and water box cleaning (including circulating water flow reversal) | D1-Forced - Immediate | 100-Fossil-Steam
3113 | Condenser tube and water box cleaning (including circulating water flow reversal) | Balance of Plant | Condensing System | D1 | Forced - Immediate | 2018 | Coal | CC | 100 | Fossil-Steam | RFC | Summer | 154.12 | 38.53 | 1 | 1 | 3113-Condenser tube and water box cleaning (including circulating water flow reversal) | D1-Forced - Immediate | 100-Fossil-Steam
3113 | Condenser tube and water box cleaning (including circulating water flow reversal) | Balance of Plant | Condensing System | D1 | Forced - Immediate | 2018 | Coal | CC | 100 | Fossil-Steam | RFC | Summer | 261.6 | 48 | 1 | 1 | 3113-Condenser tube and water box cleaning (including circulating water flow reversal) | D1-Forced - Immediate | 100-Fossil-Steam
3113 | Condenser tube and water box cleaning (including circulating water flow reversal) | Balance of Plant | Condensing System | D1 | Forced - Immediate | 2018 | Coal | CC | 100 | Fossil-Steam | WECC | Summer | 347.0833 | 119 | 1 | 1 | 3113-Condenser tube and water box cleaning (including circulating water flow reversal) | D1-Forced - Immediate | 100-Fossil-Steam
3113 | Condenser tube and water box cleaning (including circulating water flow reversal) | Balance of Plant | Condensing System | D1 | Forced - Immediate | 2018 | Coal | CC | 100 | Fossil-Steam | WECC | Summer | 1054.1666 | 110 | 1 | 1 | 3113-Condenser tube and water box cleaning (including circulating water flow reversal) | D1-Forced - Immediate | 100-Fossil-Steam
3113 | Condenser tube and water box cleaning (including circulating water flow reversal) | Balance of Plant | Condensing System | D1 | Forced - Immediate | 2018 | Coal | CC | 100 | Fossil-Steam | NPCC | Winter | 108.6248 | 592.5 | 1 | 1 | 3113-Condenser tube and water box cleaning (including circulating water flow reversal) | D1-Forced - Immediate | 100-Fossil-Steam
3113 | Condenser tube and water box cleaning (including circulating water flow reversal) | Balance of Plant | Condensing System | D1 | Forced - Immediate | 2018 | Coal | OS | 100 | Fossil-Steam | MRO | Off-Peak | 12.495 | 14.7 | 1 | 1 | 3113-Condenser tube and water box cleaning (including circulating water flow reversal) | D1-Forced - Immediate | 100-Fossil-Steam
3113 | Condenser tube and water box cleaning (including circulating water flow reversal) | Balance of Plant | Condensing System | D1 | Forced - Immediate | 2018 | Coal | OS | 100 | Fossil-Steam | MRO | Off-Peak | 16.5 | 18 | 1 | 1 | 3113-Condenser tube and water box cleaning (including circulating water flow reversal) | D1-Forced - Immediate | 100-Fossil-Steam
3113 | Condenser tube and water box cleaning (including circulating water flow reversal) | Balance of Plant | Condensing System | D1 | Forced - Immediate | 2018 | Coal | OS | 100 | Fossil-Steam | MRO | Off-Peak | 58.5 | 13.5 | 1 | 1 | 3113-Condenser tube and water box cleaning (including circulating water flow reversal) | D1-Forced - Immediate | 100-Fossil-Steam
3113 | Condenser tube and water box cleaning (including circulating water flow reversal) | Balance of Plant | Condensing System | D1 | Forced - Immediate | 2018 | Coal | OS | 100 | Fossil-Steam | MRO | Summer | 10.675 | 10.5 | 1 | 1 | 3113-Condenser tube and water box cleaning (including circulating water flow reversal) | D1-Forced - Immediate | 100-Fossil-Steam
3113 | Condenser tube and water box cleaning (including circulating water flow reversal) | Balance of Plant | Condensing System | D1 | Forced - Immediate | 2018 | Coal | OS | 100 | Fossil-Steam | MRO | Summer | 11.3083 | 11.5 | 1 | 1 | 3113-Condenser tube and water box cleaning (including circulating water flow reversal) | D1-Forced - Immediate | 100-Fossil-Steam
3113 | Condenser tube and water box cleaning (including circulating water flow reversal) | Balance of Plant | Condensing System | D1 | Forced - Immediate | 2018 | Coal | OS | 100 | Fossil-Steam | MRO | Summer | 13.3117 | 16.3 | 1 | 1 | 3113-Condenser tube and water box cleaning (including circulating water flow reversal) | D1-Forced - Immediate | 100-Fossil-Steam
3113 | Condenser tube and water box cleaning (including circulating water flow reversal) | Balance of Plant | Condensing System | D1 | Forced - Immediate | 2018 | Coal | OS | 100 | Fossil-Steam | MRO | Summer | 20.25 | 15 | 1 | 1 | 3113-Condenser tube and water box cleaning (including circulating water flow reversal) | D1-Forced - Immediate | 100-Fossil-Steam
3113 | Condenser tube and water box cleaning (including circulating water flow reversal) | Balance of Plant | Condensing System | D1 | Forced - Immediate | 2018 | Coal | OS | 100 | Fossil-Steam | MRO | Summer | 30.6 | 18 | 1 | 1 | 3113-Condenser tube and water box cleaning (including circulating water flow reversal) | D1-Forced - Immediate | 100-Fossil-Steam
3113 | Condenser tube and water box cleaning (including circulating water flow reversal) | Balance of Plant | Condensing System | D1 | Forced - Immediate | 2018 | Coal | OS | 100 | Fossil-Steam | MRO | Summer | 33.2133 | 21.2 | 1 | 1 | 3113-Condenser tube and water box cleaning (including circulating water flow reversal) | D1-Forced - Immediate | 100-Fossil-Steam
3113 | Condenser tube and water box cleaning (including circulating water flow reversal) | Balance of Plant | Condensing System | D1 | Forced - Immediate | 2018 | Coal | OS | 100 | Fossil-Steam | MRO | Summer | 57.04 | 13.8 | 1 | 1 | 3113-Condenser tube and water box cleaning (including circulating water flow reversal) | D1-Forced - Immediate | 100-Fossil-Steam
3113 | Condenser tube and water box cleaning (including circulating water flow reversal) | Balance of Plant | Condensing System | D1 | Forced - Immediate | 2018 | Coal | OS | 100 | Fossil-Steam | MRO | Summer | 57.2267 | 11.6 | 1 | 1 | 3113-Condenser tube and water box cleaning (including circulating water flow reversal) | D1-Forced - Immediate | 100-Fossil-Steam
3113 | Condenser tube and water box cleaning (including circulating water flow reversal) | Balance of Plant | Condensing System | D1 | Forced - Immediate | 2018 | Coal | OS | 100 | Fossil-Steam | MRO | Summer | 66.75 | 15 | 1 | 1 | 3113-Condenser tube and water box cleaning (including circulating water flow reversal) | D1-Forced - Immediate | 100-Fossil-Steam
3113 | Condenser tube and water box cleaning (including circulating water flow reversal) | Balance of Plant | Condensing System | D1 | Forced - Immediate | 2018 | Gas | GG | 100 | Fossil-Steam | RFC | Winter | 68 | 80 | 1 | 1 | 3113-Condenser tube and water box cleaning (including circulating water flow reversal) | D1-Forced - Immediate | 100-Fossil-Steam
3113 | Condenser tube and water box cleaning (including circulating water flow reversal) | Balance of Plant | Condensing System | D2 | Forced - Delayed | 2018 | Coal | CC | 100 | Fossil-Steam | WECC | Off-Peak | 350.55 | 171 | 1 | 1 | 3113-Condenser tube and water box cleaning (including circulating water flow reversal) | D2-Forced - Delayed | 100-Fossil-Steam
3113 | Condenser tube and water box cleaning (including circulating water flow reversal) | Balance of Plant | Condensing System | D3 | Forced - Postponed | 2018 | Coal | CC | 100 | Fossil-Steam | MRO | Off-Peak | 175.6666 | 62 | 1 | 1 | 3113-Condenser tube and water box cleaning (including circulating water flow reversal) | D3-Forced - Postponed | 100-Fossil-Steam
3113 | Condenser tube and water box cleaning (including circulating water flow reversal) | Balance of Plant | Condensing System | D3 | Forced - Postponed | 2018 | Coal | CC | 100 | Fossil-Steam | RFC | Off-Peak | 266 | 133 | 1 | 1 | 3113-Condenser tube and water box cleaning (including circulating water flow reversal) | D3-Forced - Postponed | 100-Fossil-Steam
3113 | Condenser tube and water box cleaning (including circulating water flow reversal) | Balance of Plant | Condensing System | U1 | Forced - Immediate | 2018 | Coal | CC | 100 | Fossil-Steam | NPCC | Off-Peak | 1976 | 48 | 1 | 1 | 3113-Condenser tube and water box cleaning (including circulating water flow reversal) | U1-Forced - Immediate | 100-Fossil-Steam
3113 | Condenser tube and water box cleaning (including circulating water flow reversal) | Balance of Plant | Condensing System | D1 | Forced - Immediate | 2018 | Coal | CC | 100 | Fossil-Steam | SERC | Off-Peak | 12.5 | 2 | 1 | 1 | 3113-Condenser tube and water box cleaning (including circulating water flow reversal) | D1-Forced - Immediate | 100-Fossil-Steam
3113 | Condenser tube and water box cleaning (including circulating water flow reversal) | Balance of Plant | Condensing System | D1 | Forced - Immediate | 2018 | Coal | CC | 100 | Fossil-Steam | SERC | Off-Peak | 2503.25 | 323 | 1 | 1 | 3113-Condenser tube and water box cleaning (including circulating water flow reversal) | D1-Forced - Immediate | 100-Fossil-Steam
3113 | Condenser tube and water box cleaning (including circulating water flow reversal) | Balance of Plant | Condensing System | D1 | Forced - Immediate | 2018 | Coal | CC | 100 | Fossil-Steam | RFC | Summer | 31.6333 | 73 | 1 | 1 | 3113-Condenser tube and water box cleaning (including circulating water flow reversal) | D1-Forced - Immediate | 100-Fossil-Steam
3113 | Condenser tube and water box cleaning (including circulating water flow reversal) | Balance of Plant | Condensing System | D1 | Forced - Immediate | 2018 | Coal | CC | 100 | Fossil-Steam | RFC | Summer | 36.44 | 18.22 | 1 | 1 | 3113-Condenser tube and water box cleaning (including circulating water flow reversal) | D1-Forced - Immediate | 100-Fossil-Steam
3113 | Condenser tube and water box cleaning (including circulating water flow reversal) | Balance of Plant | Condensing System | D1 | Forced - Immediate | 2018 | Coal | CC | 100 | Fossil-Steam | RFC | Summer | 56.04 | 28.02 | 1 | 1 | 3113-Condenser tube and water box cleaning (including circulating water flow reversal) | D1-Forced - Immediate | 100-Fossil-Steam
3113 | Condenser tube and water box cleaning (including circulating water flow reversal) | Balance of Plant | Condensing System | D1 | Forced - Immediate | 2018 | Coal | CC | 100 | Fossil-Steam | RFC | Summer | 60.72 | 15.18 | 1 | 1 | 3113-Condenser tube and water box cleaning (including circulating water flow reversal) | D1-Forced - Immediate | 100-Fossil-Steam
3113 | Condenser tube and water box cleaning (including circulating water flow reversal) | Balance of Plant | Condensing System | D1 | Forced - Immediate | 2018 | Coal | CC | 100 | Fossil-Steam | RFC | Summer | 61.65 | 20.55 | 1 | 1 | 3113-Condenser tube and water box cleaning (including circulating water flow reversal) | D1-Forced - Immediate | 100-Fossil-Steam
3113 | Condenser tube and water box cleaning (including circulating water flow reversal) | Balance of Plant | Condensing System | D1 | Forced - Immediate | 2018 | Coal | CC | 100 | Fossil-Steam | RFC | Summer | 66.33 | 22.11 | 1 | 1 | 3113-Condenser tube and water box cleaning (including circulating water flow reversal) | D1-Forced - Immediate | 100-Fossil-Steam
3113 | Condenser tube and water box cleaning (including circulating water flow reversal) | Balance of Plant | Condensing System | D1 | Forced - Immediate | 2018 | Coal | CC | 100 | Fossil-Steam | WECC | Summer | 1063.3333 | 116 | 1 | 1 | 3113-Condenser tube and water box cleaning (including circulating water flow reversal) | D1-Forced - Immediate | 100-Fossil-Steam
3113 | Condenser tube and water box cleaning (including circulating water flow reversal) | Balance of Plant | Condensing System | D1 | Forced - Immediate | 2018 | Coal | CC | 100 | Fossil-Steam | RFC | Summer | 1228.5 | 63 | 1 | 1 | 3113-Condenser tube and water box cleaning (including circulating water flow reversal) | D1-Forced - Immediate | 100-Fossil-Steam
3113 | Condenser tube and water box cleaning (including circulating water flow reversal) | Balance of Plant | Condensing System | D1 | Forced - Immediate | 2018 | Coal | CC | 100 | Fossil-Steam | RFC | Summer | 1440.3999 | 78 | 1 | 1 | 3113-Condenser tube and water box cleaning (including circulating water flow reversal) | D1-Forced - Immediate | 100-Fossil-Steam
3113 | Condenser tube and water box cleaning (including circulating water flow reversal) | Balance of Plant | Condensing System | D1 | Forced - Immediate | 2018 | Coal | CC | 100 | Fossil-Steam | NPCC | Winter | 182.0415 | 642.5 | 1 | 1 | 3113-Condenser tube and water box cleaning (including circulating water flow reversal) | D1-Forced - Immediate | 100-Fossil-Steam
3113 | Condenser tube and water box cleaning (including circulating water flow reversal) | Balance of Plant | Condensing System | D1 | Forced - Immediate | 2018 | Coal | OS | 100 | Fossil-Steam | MRO | Summer | 22 | 12 | 1 | 1 | 3113-Condenser tube and water box cleaning (including circulating water flow reversal) | D1-Forced - Immediate | 100-Fossil-Steam
3113 | Condenser tube and water box cleaning (including circulating water flow reversal) | Balance of Plant | Condensing System | D1 | Forced - Immediate | 2018 | Coal | OS | 100 | Fossil-Steam | MRO | Summer | 48.3933 | 12.2 | 1 | 1 | 3113-Condenser tube and water box cleaning (including circulating water flow reversal) | D1-Forced - Immediate | 100-Fossil-Steam
3113 | Condenser tube and water box cleaning (including circulating water flow reversal) | Balance of Plant | Condensing System | D2 | Forced - Delayed | 2018 | Coal | CC | 100 | Fossil-Steam | TRE | Off-Peak | 303.7999 | 93 | 1 | 1 | 3113-Condenser tube and water box cleaning (including circulating water flow reversal) | D2-Forced - Delayed | 100-Fossil-Steam
3113 | Condenser tube and water box cleaning (including circulating water flow reversal) | Balance of Plant | Condensing System | D2 | Forced - Delayed | 2018 | Coal | CC | 100 | Fossil-Steam | TRE | Off-Peak | 385.4 | 94 | 1 | 1 | 3113-Condenser tube and water box cleaning (including circulating water flow reversal) | D2-Forced - Delayed | 100-Fossil-Steam
3113 | Condenser tube and water box cleaning (including circulating water flow reversal) | Balance of Plant | Condensing System | D2 | Forced - Delayed | 2018 | Coal | CC | 100 | Fossil-Steam | SERC | Winter | 103.18 | 103.18 | 1 | 1 | 3113-Condenser tube and water box cleaning (including circulating water flow reversal) | D2-Forced - Delayed | 100-Fossil-Steam
3113 | Condenser tube and water box cleaning (including circulating water flow reversal) | Balance of Plant | Condensing System | D3 | Forced - Postponed | 2018 | Coal | CC | 100 | Fossil-Steam | SERC | Summer | 116.5716 | 60.82 | 1 | 1 | 3113-Condenser tube and water box cleaning (including circulating water flow reversal) | D3-Forced - Postponed | 100-Fossil-Steam
3113 | Condenser tube and water box cleaning (including circulating water flow reversal) | Balance of Plant | Condensing System | D3 | Forced - Postponed | 2018 | Coal | CC | 100 | Fossil-Steam | SERC | Summer | 2295 | 170 | 1 | 1 | 3113-Condenser tube and water box cleaning (including circulating water flow reversal) | D3-Forced - Postponed | 100-Fossil-Steam
3113 | Condenser tube and water box cleaning (including circulating water flow reversal) | Balance of Plant | Condensing System | D3 | Forced - Postponed | 2018 | Coal | CC | 100 | Fossil-Steam | SERC | Summer | 2452.4999 | 270 | 1 | 1 | 3113-Condenser tube and water box cleaning (including circulating water flow reversal) | D3-Forced - Postponed | 100-Fossil-Steam
3113 | Condenser tube and water box cleaning (including circulating water flow reversal) | Balance of Plant | Condensing System | D3 | Forced - Postponed | 2018 | Coal | CC | 100 | Fossil-Steam | SERC | Winter | 1593.3332 | 400 | 1 | 1 | 3113-Condenser tube and water box cleaning (including circulating water flow reversal) | D3-Forced - Postponed | 100-Fossil-Steam
3113 | Condenser tube and water box cleaning (including circulating water flow reversal) | Balance of Plant | Condensing System | U1 | Forced - Immediate | 2018 | Coal | CC | 100 | Fossil-Steam | MRO | Winter | 12385.25 | 535 | 1 | 1 | 3113-Condenser tube and water box cleaning (including circulating water flow reversal) | U1-Forced - Immediate | 100-Fossil-Steam
3113 | Condenser tube and water box cleaning (including circulating water flow reversal) | Balance of Plant | Condensing System | U1 | Forced - Immediate | 2018 | Gas | GG | 100 | Fossil-Steam | SERC | Summer | 11859.1663 | 535 | 1 | 1 | 3113-Condenser tube and water box cleaning (including circulating water flow reversal) | U1-Forced - Immediate | 100-Fossil-Steam
3113 | Condenser tube and water box cleaning (including circulating water flow reversal) | Balance of Plant | Condensing System | U3 | Forced - Postponed | 2018 | Coal | CC | 100 | Fossil-Steam | MRO | Summer | 14631.4664 | 352 | 1 | 1 | 3113-Condenser tube and water box cleaning (including circulating water flow reversal) | U3-Forced - Postponed | 100-Fossil-Steam
3113 | Condenser tube and water box cleaning (including circulating water flow reversal) | Balance of Plant | Condensing System | D1 | Forced - Immediate | 2018 | Coal | CC | 100 | Fossil-Steam | NPCC | Off-Peak | 756.5 | 170 | 1 | 1 | 3113-Condenser tube and water box cleaning (including circulating water flow reversal) | D1-Forced - Immediate | 100-Fossil-Steam
3113 | Condenser tube and water box cleaning (including circulating water flow reversal) | Balance of Plant | Condensing System | D1 | Forced - Immediate | 2018 | Coal | CC | 100 | Fossil-Steam | RFC | Summer | 21.49 | 21.49 | 1 | 1 | 3113-Condenser tube and water box cleaning (including circulating water flow reversal) | D1-Forced - Immediate | 100-Fossil-Steam
3113 | Condenser tube and water box cleaning (including circulating water flow reversal) | Balance of Plant | Condensing System | D1 | Forced - Immediate | 2018 | Coal | CC | 100 | Fossil-Steam | NPCC | Summer | 44.6582 | 535.9 | 1 | 1 | 3113-Condenser tube and water box cleaning (including circulating water flow reversal) | D1-Forced - Immediate | 100-Fossil-Steam
3113 | Condenser tube and water box cleaning (including circulating water flow reversal) | Balance of Plant | Condensing System | D1 | Forced - Immediate | 2018 | Coal | CC | 100 | Fossil-Steam | RFC | Summer | 94.35 | 31.45 | 1 | 1 | 3113-Condenser tube and water box cleaning (including circulating water flow reversal) | D1-Forced - Immediate | 100-Fossil-Steam
3113 | Condenser tube and water box cleaning (including circulating water flow reversal) | Balance of Plant | Condensing System | D1 | Forced - Immediate | 2018 | Coal | CC | 100 | Fossil-Steam | NPCC | Summer | 104.1899 | 135.9 | 1 | 1 | 3113-Condenser tube and water box cleaning (including circulating water flow reversal) | D1-Forced - Immediate | 100-Fossil-Steam
3113 | Condenser tube and water box cleaning (including circulating water flow reversal) | Balance of Plant | Condensing System | D1 | Forced - Immediate | 2018 | Coal | CC | 100 | Fossil-Steam | RFC | Summer | 109 | 218 | 1 | 1 | 3113-Condenser tube and water box cleaning (including circulating water flow reversal) | D1-Forced - Immediate | 100-Fossil-Steam
3113 | Condenser tube and water box cleaning (including circulating water flow reversal) | Balance of Plant | Condensing System | D1 | Forced - Immediate | 2018 | Coal | CC | 100 | Fossil-Steam | RFC | Summer | 111.16 | 55.58 | 1 | 1 | 3113-Condenser tube and water box cleaning (including circulating water flow reversal) | D1-Forced - Immediate | 100-Fossil-Steam
3113 | Condenser tube and water box cleaning (including circulating water flow reversal) | Balance of Plant | Condensing System | D1 | Forced - Immediate | 2018 | Coal | CC | 100 | Fossil-Steam | RFC | Summer | 114.9 | 38.3 | 1 | 1 | 3113-Condenser tube and water box cleaning (including circulating water flow reversal) | D1-Forced - Immediate | 100-Fossil-Steam
3113 | Condenser tube and water box cleaning (including circulating water flow reversal) | Balance of Plant | Condensing System | D1 | Forced - Immediate | 2018 | Coal | CC | 100 | Fossil-Steam | RFC | Summer | 124.23 | 41.41 | 1 | 1 | 3113-Condenser tube and water box cleaning (including circulating water flow reversal) | D1-Forced - Immediate | 100-Fossil-Steam
3113 | Condenser tube and water box cleaning (including circulating water flow reversal) | Balance of Plant | Condensing System | D1 | Forced - Immediate | 2018 | Coal | CC | 100 | Fossil-Steam | RFC | Summer | 480.1666 | 43 | 1 | 1 | 3113-Condenser tube and water box cleaning (including circulating water flow reversal) | D1-Forced - Immediate | 100-Fossil-Steam
3113 | Condenser tube and water box cleaning (including circulating water flow reversal) | Balance of Plant | Condensing System | D1 | Forced - Immediate | 2018 | Coal | CC | 100 | Fossil-Steam | SERC | Summer | 1344.3332 | 370 | 1 | 1 | 3113-Condenser tube and water box cleaning (including circulating water flow reversal) | D1-Forced - Immediate | 100-Fossil-Steam
3113 | Condenser tube and water box cleaning (including circulating water flow reversal) | Balance of Plant | Condensing System | D1 | Forced - Immediate | 2018 | Coal | CC | 100 | Fossil-Steam | NPCC | Winter | 47.7916 | 92.5 | 1 | 1 | 3113-Condenser tube and water box cleaning (including circulating water flow reversal) | D1-Forced - Immediate | 100-Fossil-Steam
3113 | Condenser tube and water box cleaning (including circulating water flow reversal) | Balance of Plant | Condensing System | D1 | Forced - Immediate | 2018 | Coal | OS | 100 | Fossil-Steam | MRO | Off-Peak | 16 | 12 | 1 | 1 | 3113-Condenser tube and water box cleaning (including circulating water flow reversal) | D1-Forced - Immediate | 100-Fossil-Steam
3113 | Condenser tube and water box cleaning (including circulating water flow reversal) | Balance of Plant | Condensing System | D1 | Forced - Immediate | 2018 | Coal | OS | 100 | Fossil-Steam | MRO | Off-Peak | 21 | 12 | 1 | 1 | 3113-Condenser tube and water box cleaning (including circulating water flow reversal) | D1-Forced - Immediate | 100-Fossil-Steam
3113 | Condenser tube and water box cleaning (including circulating water flow reversal) | Balance of Plant | Condensing System | D1 | Forced - Immediate | 2018 | Coal | OS | 100 | Fossil-Steam | MRO | Off-Peak | 30.7667 | 13 | 1 | 1 | 3113-Condenser tube and water box cleaning (including circulating water flow reversal) | D1-Forced - Immediate | 100-Fossil-Steam
3113 | Condenser tube and water box cleaning (including circulating water flow reversal) | Balance of Plant | Condensing System | D1 | Forced - Immediate | 2018 | Coal | OS | 100 | Fossil-Steam | MRO | Summer | 13.9167 | 16.7 | 1 | 1 | 3113-Condenser tube and water box cleaning (including circulating water flow reversal) | D1-Forced - Immediate | 100-Fossil-Steam
3113 | Condenser tube and water box cleaning (including circulating water flow reversal) | Balance of Plant | Condensing System | D1 | Forced - Immediate | 2018 | Coal | OS | 100 | Fossil-Steam | MRO | Summer | 27.75 | 11.1 | 1 | 1 | 3113-Condenser tube and water box cleaning (including circulating water flow reversal) | D1-Forced - Immediate | 100-Fossil-Steam
3113 | Condenser tube and water box cleaning (including circulating water flow reversal) | Balance of Plant | Condensing System | D1 | Forced - Immediate | 2018 | Gas | GG | 100 | Fossil-Steam | SERC | Summer | 595.8333 | 110 | 1 | 1 | 3113-Condenser tube and water box cleaning (including circulating water flow reversal) | D1-Forced - Immediate | 100-Fossil-Steam
3113 | Condenser tube and water box cleaning (including circulating water flow reversal) | Balance of Plant | Condensing System | D2 | Forced - Delayed | 2018 | Coal | CC | 100 | Fossil-Steam | TRE | Off-Peak | 75.9499 | 93 | 1 | 1 | 3113-Condenser tube and water box cleaning (including circulating water flow reversal) | D2-Forced - Delayed | 100-Fossil-Steam
3113 | Condenser tube and water box cleaning (including circulating water flow reversal) | Balance of Plant | Condensing System | D3 | Forced - Postponed | 2018 | Coal | CC | 100 | Fossil-Steam | RFC | Off-Peak | 238.3333 | 130 | 1 | 1 | 3113-Condenser tube and water box cleaning (including circulating water flow reversal) | D3-Forced - Postponed | 100-Fossil-Steam
3113 | Condenser tube and water box cleaning (including circulating water flow reversal) | Balance of Plant | Condensing System | D3 | Forced - Postponed | 2018 | Coal | CC | 100 | Fossil-Steam | SERC | Summer | 190.23 | 67.14 | 1 | 1 | 3113-Condenser tube and water box cleaning (including circulating water flow reversal) | D3-Forced - Postponed | 100-Fossil-Steam
3113 | Condenser tube and water box cleaning (including circulating water flow reversal) | Balance of Plant | Condensing System | D3 | Forced - Postponed | 2018 | Coal | CC | 100 | Fossil-Steam | SERC | Winter | 188.1 | 94.05 | 1 | 1 | 3113-Condenser tube and water box cleaning (including circulating water flow reversal) | D3-Forced - Postponed | 100-Fossil-Steam
3113 | Condenser tube and water box cleaning (including circulating water flow reversal) | Balance of Plant | Condensing System | D1 | Forced - Immediate | 2018 | Coal | CC | 100 | Fossil-Steam | RFC | Summer | 28.02 | 18.68 | 1 | 1 | 3113-Condenser tube and water box cleaning (including circulating water flow reversal) | D1-Forced - Immediate | 100-Fossil-Steam
3113 | Condenser tube and water box cleaning (including circulating water flow reversal) | Balance of Plant | Condensing System | D1 | Forced - Immediate | 2018 | Coal | CC | 100 | Fossil-Steam | RFC | Summer | 74.74 | 37.37 | 1 | 1 | 3113-Condenser tube and water box cleaning (including circulating water flow reversal) | D1-Forced - Immediate | 100-Fossil-Steam
3113 | Condenser tube and water box cleaning (including circulating water flow reversal) | Balance of Plant | Condensing System | D1 | Forced - Immediate | 2018 | Coal | CC | 100 | Fossil-Steam | RFC | Summer | 76.59 | 25.53 | 1 | 1 | 3113-Condenser tube and water box cleaning (including circulating water flow reversal) | D1-Forced - Immediate | 100-Fossil-Steam
3113 | Condenser tube and water box cleaning (including circulating water flow reversal) | Balance of Plant | Condensing System | D1 | Forced - Immediate | 2018 | Coal | CC | 100 | Fossil-Steam | RFC | Summer | 96.75 | 43 | 1 | 1 | 3113-Condenser tube and water box cleaning (including circulating water flow reversal) | D1-Forced - Immediate | 100-Fossil-Steam
3113 | Condenser tube and water box cleaning (including circulating water flow reversal) | Balance of Plant | Condensing System | D1 | Forced - Immediate | 2018 | Coal | CC | 100 | Fossil-Steam | RFC | Summer | 100.88 | 50.44 | 1 | 1 | 3113-Condenser tube and water box cleaning (including circulating water flow reversal) | D1-Forced - Immediate | 100-Fossil-Steam
3113 | Condenser tube and water box cleaning (including circulating water flow reversal) | Balance of Plant | Condensing System | D1 | Forced - Immediate | 2018 | Coal | CC | 100 | Fossil-Steam | RFC | Summer | 157.86 | 52.62 | 1 | 1 | 3113-Condenser tube and water box cleaning (including circulating water flow reversal) | D1-Forced - Immediate | 100-Fossil-Steam
3113 | Condenser tube and water box cleaning (including circulating water flow reversal) | Balance of Plant | Condensing System | D1 | Forced - Immediate | 2018 | Coal | CC | 100 | Fossil-Steam | NPCC | Summer | 165.3449 | 135.9 | 1 | 1 | 3113-Condenser tube and water box cleaning (including circulating water flow reversal) | D1-Forced - Immediate | 100-Fossil-Steam
3113 | Condenser tube and water box cleaning (including circulating water flow reversal) | Balance of Plant | Condensing System | D1 | Forced - Immediate | 2018 | Coal | CC | 100 | Fossil-Steam | RFC | Summer | 184 | 48 | 1 | 1 | 3113-Condenser tube and water box cleaning (including circulating water flow reversal) | D1-Forced - Immediate | 100-Fossil-Steam
3113 | Condenser tube and water box cleaning (including circulating water flow reversal) | Balance of Plant | Condensing System | D1 | Forced - Immediate | 2018 | Coal | CC | 100 | Fossil-Steam | RFC | Summer | 276.65 | 33 | 1 | 1 | 3113-Condenser tube and water box cleaning (including circulating water flow reversal) | D1-Forced - Immediate | 100-Fossil-Steam
3113 | Condenser tube and water box cleaning (including circulating water flow reversal) | Balance of Plant | Condensing System | D1 | Forced - Immediate | 2018 | Coal | CC | 100 | Fossil-Steam | RFC | Summer | 808 | 48 | 1 | 1 | 3113-Condenser tube and water box cleaning (including circulating water flow reversal) | D1-Forced - Immediate | 100-Fossil-Steam
3113 | Condenser tube and water box cleaning (including circulating water flow reversal) | Balance of Plant | Condensing System | D1 | Forced - Immediate | 2018 | Coal | CC | 100 | Fossil-Steam | NPCC | Winter | 49.8749 | 157.5 | 1 | 1 | 3113-Condenser tube and water box cleaning (including circulating water flow reversal) | D1-Forced - Immediate | 100-Fossil-Steam
3113 | Condenser tube and water box cleaning (including circulating water flow reversal) | Balance of Plant | Condensing System | D1 | Forced - Immediate | 2018 | Coal | CC | 100 | Fossil-Steam | NPCC | Winter | 227.1666 | 58 | 1 | 1 | 3113-Condenser tube and water box cleaning (including circulating water flow reversal) | D1-Forced - Immediate | 100-Fossil-Steam
3113 | Condenser tube and water box cleaning (including circulating water flow reversal) | Balance of Plant | Condensing System | D1 | Forced - Immediate | 2018 | Coal | OS | 100 | Fossil-Steam | MRO | Off-Peak | 17.04 | 14.4 | 1 | 1 | 3113-Condenser tube and water box cleaning (including circulating water flow reversal) | D1-Forced - Immediate | 100-Fossil-Steam
3113 | Condenser tube and water box cleaning (including circulating water flow reversal) | Balance of Plant | Condensing System | D1 | Forced - Immediate | 2018 | Coal | OS | 100 | Fossil-Steam | MRO | Off-Peak | 57.75 | 15.4 | 1 | 1 | 3113-Condenser tube and water box cleaning (including circulating water flow reversal) | D1-Forced - Immediate | 100-Fossil-Steam
3113 | Condenser tube and water box cleaning (including circulating water flow reversal) | Balance of Plant | Condensing System | D1 | Forced - Immediate | 2018 | Coal | OS | 100 | Fossil-Steam | MRO | Summer | 23.4667 | 17.6 | 1 | 1 | 3113-Condenser tube and water box cleaning (including circulating water flow reversal) | D1-Forced - Immediate | 100-Fossil-Steam
3113 | Condenser tube and water box cleaning (including circulating water flow reversal) | Balance of Plant | Condensing System | D1 | Forced - Immediate | 2018 | Coal | OS | 100 | Fossil-Steam | MRO | Summer | 74.0367 | 13.3 | 1 | 1 | 3113-Condenser tube and water box cleaning (including circulating water flow reversal) | D1-Forced - Immediate | 100-Fossil-Steam
3113 | Condenser tube and water box cleaning (including circulating water flow reversal) | Balance of Plant | Condensing System | D1 | Forced - Immediate | 2018 | Gas | GG | 100 | Fossil-Steam | NPCC | Winter | 64.6633 | 102.1 | 1 | 1 | 3113-Condenser tube and water box cleaning (including circulating water flow reversal) | D1-Forced - Immediate | 100-Fossil-Steam
3113 | Condenser tube and water box cleaning (including circulating water flow reversal) | Balance of Plant | Condensing System | D1 | Forced - Immediate | 2018 | Gas | GG | 100 | Fossil-Steam | RFC | Winter | 93.3333 | 80 | 1 | 1 | 3113-Condenser tube and water box cleaning (including circulating water flow reversal) | D1-Forced - Immediate | 100-Fossil-Steam
3113 | Condenser tube and water box cleaning (including circulating water flow reversal) | Balance of Plant | Condensing System | D3 | Forced - Postponed | 2018 | Coal | CC | 100 | Fossil-Steam | SERC | Summer | 2465 | 170 | 1 | 1 | 3113-Condenser tube and water box cleaning (including circulating water flow reversal) | D3-Forced - Postponed | 100-Fossil-Steam
3113 | Condenser tube and water box cleaning (including circulating water flow reversal) | Balance of Plant | Condensing System | D1 | Forced - Immediate | 2018 | Coal | CC | 100 | Fossil-Steam | RFC | Off-Peak | 724.9998 | 300 | 1 | 1 | 3113-Condenser tube and water box cleaning (including circulating water flow reversal) | D1-Forced - Immediate | 100-Fossil-Steam
3113 | Condenser tube and water box cleaning (including circulating water flow reversal) | Balance of Plant | Condensing System | D1 | Forced - Immediate | 2018 | Coal | CC | 100 | Fossil-Steam | RFC | Summer | 25.22 | 25.22 | 1 | 1 | 3113-Condenser tube and water box cleaning (including circulating water flow reversal) | D1-Forced - Immediate | 100-Fossil-Steam
3113 | Condenser tube and water box cleaning (including circulating water flow reversal) | Balance of Plant | Condensing System | D1 | Forced - Immediate | 2018 | Coal | CC | 100 | Fossil-Steam | RFC | Summer | 29.89 | 29.89 | 1 | 1 | 3113-Condenser tube and water box cleaning (including circulating water flow reversal) | D1-Forced - Immediate | 100-Fossil-Steam
3113 | Condenser tube and water box cleaning (including circulating water flow reversal) | Balance of Plant | Condensing System | D1 | Forced - Immediate | 2018 | Coal | CC | 100 | Fossil-Steam | RFC | Summer | 40.16 | 20.08 | 1 | 1 | 3113-Condenser tube and water box cleaning (including circulating water flow reversal) | D1-Forced - Immediate | 100-Fossil-Steam
3113 | Condenser tube and water box cleaning (including circulating water flow reversal) | Balance of Plant | Condensing System | D1 | Forced - Immediate | 2018 | Coal | CC | 100 | Fossil-Steam | RFC | Summer | 56.04 | 18.68 | 1 | 1 | 3113-Condenser tube and water box cleaning (including circulating water flow reversal) | D1-Forced - Immediate | 100-Fossil-Steam
3113 | Condenser tube and water box cleaning (including circulating water flow reversal) | Balance of Plant | Condensing System | D1 | Forced - Immediate | 2018 | Coal | CC | 100 | Fossil-Steam | RFC | Summer | 70.98 | 23.66 | 1 | 1 | 3113-Condenser tube and water box cleaning (including circulating water flow reversal) | D1-Forced - Immediate | 100-Fossil-Steam
3113 | Condenser tube and water box cleaning (including circulating water flow reversal) | Balance of Plant | Condensing System | D1 | Forced - Immediate | 2018 | Coal | CC | 100 | Fossil-Steam | RFC | Summer | 73.8 | 24.6 | 1 | 1 | 3113-Condenser tube and water box cleaning (including circulating water flow reversal) | D1-Forced - Immediate | 100-Fossil-Steam
3113 | Condenser tube and water box cleaning (including circulating water flow reversal) | Balance of Plant | Condensing System | D1 | Forced - Immediate | 2018 | Coal | CC | 100 | Fossil-Steam | RFC | Summer | 99.96 | 24.99 | 1 | 1 | 3113-Condenser tube and water box cleaning (including circulating water flow reversal) | D1-Forced - Immediate | 100-Fossil-Steam
3113 | Condenser tube and water box cleaning (including circulating water flow reversal) | Balance of Plant | Condensing System | D1 | Forced - Immediate | 2018 | Coal | CC | 100 | Fossil-Steam | WECC | Summer | 229.8332 | 197 | 1 | 1 | 3113-Condenser tube and water box cleaning (including circulating water flow reversal) | D1-Forced - Immediate | 100-Fossil-Steam
3113 | Condenser tube and water box cleaning (including circulating water flow reversal) | Balance of Plant | Condensing System | D1 | Forced - Immediate | 2018 | Coal | CC | 100 | Fossil-Steam | RFC | Summer | 3447.2 | 278 | 1 | 1 | 3113-Condenser tube and water box cleaning (including circulating water flow reversal) | D1-Forced - Immediate | 100-Fossil-Steam
3113 | Condenser tube and water box cleaning (including circulating water flow reversal) | Balance of Plant | Condensing System | D1 | Forced - Immediate | 2018 | Coal | CC | 100 | Fossil-Steam | RFC | Winter | 676.8332 | 262 | 1 | 1 | 3113-Condenser tube and water box cleaning (including circulating water flow reversal) | D1-Forced - Immediate | 100-Fossil-Steam
3113 | Condenser tube and water box cleaning (including circulating water flow reversal) | Balance of Plant | Condensing System | D1 | Forced - Immediate | 2018 | Coal | OS | 100 | Fossil-Steam | MRO | Summer | 16.47 | 18.3 | 1 | 1 | 3113-Condenser tube and water box cleaning (including circulating water flow reversal) | D1-Forced - Immediate | 100-Fossil-Steam
3113 | Condenser tube and water box cleaning (including circulating water flow reversal) | Balance of Plant | Condensing System | D2 | Forced - Delayed | 2018 | Coal | CC | 100 | Fossil-Steam | TRE | Off-Peak | 690.9 | 141 | 1 | 1 | 3113-Condenser tube and water box cleaning (including circulating water flow reversal) | D2-Forced - Delayed | 100-Fossil-Steam
3113 | Condenser tube and water box cleaning (including circulating water flow reversal) | Balance of Plant | Condensing System | D2 | Forced - Delayed | 2018 | Coal | CC | 100 | Fossil-Steam | TRE | Off-Peak | 1158.5499 | 141 | 1 | 1 | 3113-Condenser tube and water box cleaning (including circulating water flow reversal) | D2-Forced - Delayed | 100-Fossil-Steam
3113 | Condenser tube and water box cleaning (including circulating water flow reversal) | Balance of Plant | Condensing System | D2 | Forced - Delayed | 2018 | Gas | GG | 100 | Fossil-Steam | RFC | Winter | 133.3333 | 100 | 1 | 1 | 3113-Condenser tube and water box cleaning (including circulating water flow reversal) | D2-Forced - Delayed | 100-Fossil-Steam
3113 | Condenser tube and water box cleaning (including circulating water flow reversal) | Balance of Plant | Condensing System | D2 | Forced - Delayed | 2018 | Gas | GG | 100 | Fossil-Steam | WECC | Winter | 192.4637 | 235.67 | 1 | 1 | 3113-Condenser tube and water box cleaning (including circulating water flow reversal) | D2-Forced - Delayed | 100-Fossil-Steam
3113 | Condenser tube and water box cleaning (including circulating water flow reversal) | Balance of Plant | Condensing System | D3 | Forced - Postponed | 2018 | Coal | CC | 100 | Fossil-Steam | RFC | Off-Peak | 109.6332 | 143 | 1 | 1 | 3113-Condenser tube and water box cleaning (including circulating water flow reversal) | D3-Forced - Postponed | 100-Fossil-Steam
3113 | Condenser tube and water box cleaning (including circulating water flow reversal) | Balance of Plant | Condensing System | D3 | Forced - Postponed | 2018 | Coal | CC | 100 | Fossil-Steam | RFC | Off-Peak | 337.5 | 135 | 1 | 1 | 3113-Condenser tube and water box cleaning (including circulating water flow reversal) | D3-Forced - Postponed | 100-Fossil-Steam
3113 | Condenser tube and water box cleaning (including circulating water flow reversal) | Balance of Plant | Condensing System | D3 | Forced - Postponed | 2018 | Coal | CC | 100 | Fossil-Steam | WECC | Off-Peak | 827.9998 | 270 | 1 | 1 | 3113-Condenser tube and water box cleaning (including circulating water flow reversal) | D3-Forced - Postponed | 100-Fossil-Steam
3113 | Condenser tube and water box cleaning (including circulating water flow reversal) | Balance of Plant | Condensing System | D3 | Forced - Postponed | 2018 | Coal | CC | 100 | Fossil-Steam | SERC | Summer | 2021.25 | 175 | 1 | 1 | 3113-Condenser tube and water box cleaning (including circulating water flow reversal) | D3-Forced - Postponed | 100-Fossil-Steam
3113 | Condenser tube and water box cleaning (including circulating water flow reversal) | Balance of Plant | Condensing System | D3 | Forced - Postponed | 2018 | Coal | CC | 100 | Fossil-Steam | SERC | Summer | 2344.1666 | 290 | 1 | 1 | 3113-Condenser tube and water box cleaning (including circulating water flow reversal) | D3-Forced - Postponed | 100-Fossil-Steam
3113 | Condenser tube and water box cleaning (including circulating water flow reversal) | Balance of Plant | Condensing System | D3 | Forced - Postponed | 2018 | Coal | CC | 100 | Fossil-Steam | RFC | Winter | 86.6666 | 130 | 1 | 1 | 3113-Condenser tube and water box cleaning (including circulating water flow reversal) | D3-Forced - Postponed | 100-Fossil-Steam
3113 | Condenser tube and water box cleaning (including circulating water flow reversal) | Balance of Plant | Condensing System | U1 | Forced - Immediate | 2018 | Coal | CC | 100 | Fossil-Steam | MRO | Off-Peak | 1285.2833 | 67 | 1 | 1 | 3113-Condenser tube and water box cleaning (including circulating water flow reversal) | U1-Forced - Immediate | 100-Fossil-Steam
3113 | Condenser tube and water box cleaning (including circulating water flow reversal) | Balance of Plant | Condensing System | D1 | Forced - Immediate | 2018 | Coal | CC | 100 | Fossil-Steam | RFC | Off-Peak | 24 | 8 | 1 | 1 | 3113-Condenser tube and water box cleaning (including circulating water flow reversal) | D1-Forced - Immediate | 100-Fossil-Steam
3113 | Condenser tube and water box cleaning (including circulating water flow reversal) | Balance of Plant | Condensing System | D1 | Forced - Immediate | 2018 | Coal | CC | 100 | Fossil-Steam | RFC | Off-Peak | 375 | 100 | 1 | 1 | 3113-Condenser tube and water box cleaning (including circulating water flow reversal) | D1-Forced - Immediate | 100-Fossil-Steam
3113 | Condenser tube and water box cleaning (including circulating water flow reversal) | Balance of Plant | Condensing System | D1 | Forced - Immediate | 2018 | Coal | CC | 100 | Fossil-Steam | SERC | Off-Peak | 1003.3332 | 280 | 1 | 1 | 3113-Condenser tube and water box cleaning (including circulating water flow reversal) | D1-Forced - Immediate | 100-Fossil-Steam
3113 | Condenser tube and water box cleaning (including circulating water flow reversal) | Balance of Plant | Condensing System | D1 | Forced - Immediate | 2018 | Coal | CC | 100 | Fossil-Steam | TRE | Off-Peak | 1702.3999 | 192 | 1 | 1 | 3113-Condenser tube and water box cleaning (including circulating water flow reversal) | D1-Forced - Immediate | 100-Fossil-Steam
3113 | Condenser tube and water box cleaning (including circulating water flow reversal) | Balance of Plant | Condensing System | D1 | Forced - Immediate | 2018 | Coal | CC | 100 | Fossil-Steam | RFC | Summer | 17.9166 | 43 | 1 | 1 | 3113-Condenser tube and water box cleaning (including circulating water flow reversal) | D1-Forced - Immediate | 100-Fossil-Steam
3113 | Condenser tube and water box cleaning (including circulating water flow reversal) | Balance of Plant | Condensing System | D1 | Forced - Immediate | 2018 | Coal | CC | 100 | Fossil-Steam | RFC | Summer | 36.43 | 36.43 | 1 | 1 | 3113-Condenser tube and water box cleaning (including circulating water flow reversal) | D1-Forced - Immediate | 100-Fossil-Steam
3113 | Condenser tube and water box cleaning (including circulating water flow reversal) | Balance of Plant | Condensing System | D1 | Forced - Immediate | 2018 | Coal | CC | 100 | Fossil-Steam | RFC | Summer | 56.05 | 22.42 | 1 | 1 | 3113-Condenser tube and water box cleaning (including circulating water flow reversal) | D1-Forced - Immediate | 100-Fossil-Steam
3113 | Condenser tube and water box cleaning (including circulating water flow reversal) | Balance of Plant | Condensing System | D1 | Forced - Immediate | 2018 | Coal | CC | 100 | Fossil-Steam | RFC | Summer | 87 | 58 | 1 | 1 | 3113-Condenser tube and water box cleaning (including circulating water flow reversal) | D1-Forced - Immediate | 100-Fossil-Steam
3113 | Condenser tube and water box cleaning (including circulating water flow reversal) | Balance of Plant | Condensing System | D1 | Forced - Immediate | 2018 | Coal | CC | 100 | Fossil-Steam | RFC | Summer | 91.53 | 30.51 | 1 | 1 | 3113-Condenser tube and water box cleaning (including circulating water flow reversal) | D1-Forced - Immediate | 100-Fossil-Steam
3113 | Condenser tube and water box cleaning (including circulating water flow reversal) | Balance of Plant | Condensing System | D1 | Forced - Immediate | 2018 | Coal | CC | 100 | Fossil-Steam | RFC | Summer | 93.4 | 23.35 | 1 | 1 | 3113-Condenser tube and water box cleaning (including circulating water flow reversal) | D1-Forced - Immediate | 100-Fossil-Steam
3113 | Condenser tube and water box cleaning (including circulating water flow reversal) | Balance of Plant | Condensing System | D1 | Forced - Immediate | 2018 | Coal | CC | 100 | Fossil-Steam | RFC | Summer | 113.05 | 22.61 | 1 | 1 | 3113-Condenser tube and water box cleaning (including circulating water flow reversal) | D1-Forced - Immediate | 100-Fossil-Steam
3113 | Condenser tube and water box cleaning (including circulating water flow reversal) | Balance of Plant | Condensing System | D1 | Forced - Immediate | 2018 | Coal | CC | 100 | Fossil-Steam | RFC | Summer | 115.84 | 28.96 | 1 | 1 | 3113-Condenser tube and water box cleaning (including circulating water flow reversal) | D1-Forced - Immediate | 100-Fossil-Steam
3113 | Condenser tube and water box cleaning (including circulating water flow reversal) | Balance of Plant | Condensing System | D1 | Forced - Immediate | 2018 | Coal | CC | 100 | Fossil-Steam | RFC | Summer | 151.32 | 50.44 | 1 | 1 | 3113-Condenser tube and water box cleaning (including circulating water flow reversal) | D1-Forced - Immediate | 100-Fossil-Steam
3113 | Condenser tube and water box cleaning (including circulating water flow reversal) | Balance of Plant | Condensing System | D1 | Forced - Immediate | 2018 | Coal | CC | 100 | Fossil-Steam | WECC | Summer | 311.9166 | 197 | 1 | 1 | 3113-Condenser tube and water box cleaning (including circulating water flow reversal) | D1-Forced - Immediate | 100-Fossil-Steam
3113 | Condenser tube and water box cleaning (including circulating water flow reversal) | Balance of Plant | Condensing System | D1 | Forced - Immediate | 2018 | Coal | CC | 100 | Fossil-Steam | WECC | Summer | 380 | 190 | 1 | 1 | 3113-Condenser tube and water box cleaning (including circulating water flow reversal) | D1-Forced - Immediate | 100-Fossil-Steam
3113 | Condenser tube and water box cleaning (including circulating water flow reversal) | Balance of Plant | Condensing System | D1 | Forced - Immediate | 2018 | Coal | CC | 100 | Fossil-Steam | RFC | Summer | 444.6666 | 58 | 1 | 1 | 3113-Condenser tube and water box cleaning (including circulating water flow reversal) | D1-Forced - Immediate | 100-Fossil-Steam
3113 | Condenser tube and water box cleaning (including circulating water flow reversal) | Balance of Plant | Condensing System | D1 | Forced - Immediate | 2018 | Coal | CC | 100 | Fossil-Steam | RFC | Summer | 579.66 | 193.22 | 2 | 2 | 3113-Condenser tube and water box cleaning (including circulating water flow reversal) | D1-Forced - Immediate | 100-Fossil-Steam
3113 | Condenser tube and water box cleaning (including circulating water flow reversal) | Balance of Plant | Condensing System | D1 | Forced - Immediate | 2018 | Coal | CC | 100 | Fossil-Steam | SERC | Summer | 1897 | 271 | 1 | 1 | 3113-Condenser tube and water box cleaning (including circulating water flow reversal) | D1-Forced - Immediate | 100-Fossil-Steam
3113 | Condenser tube and water box cleaning (including circulating water flow reversal) | Balance of Plant | Condensing System | D1 | Forced - Immediate | 2018 | Coal | CC | 100 | Fossil-Steam | NPCC | Winter | 362.9166 | 167.5 | 1 | 1 | 3113-Condenser tube and water box cleaning (including circulating water flow reversal) | D1-Forced - Immediate | 100-Fossil-Steam
3113 | Condenser tube and water box cleaning (including circulating water flow reversal) | Balance of Plant | Condensing System | D1 | Forced - Immediate | 2018 | Coal | CC | 100 | Fossil-Steam | SERC | Winter | 1193.3332 | 400 | 1 | 1 | 3113-Condenser tube and water box cleaning (including circulating water flow reversal) | D1-Forced - Immediate | 100-Fossil-Steam
3113 | Condenser tube and water box cleaning (including circulating water flow reversal) | Balance of Plant | Condensing System | D1 | Forced - Immediate | 2018 | Coal | CC | 100 | Fossil-Steam | NPCC | Winter | 1746.216 | 242.53 | 1 | 1 | 3113-Condenser tube and water box cleaning (including circulating water flow reversal) | D1-Forced - Immediate | 100-Fossil-Steam
3113 | Condenser tube and water box cleaning (including circulating water flow reversal) | Balance of Plant | Condensing System | D1 | Forced - Immediate | 2018 | Coal | OS | 100 | Fossil-Steam | MRO | Off-Peak | 11.5 | 10 | 1 | 1 | 3113-Condenser tube and water box cleaning (including circulating water flow reversal) | D1-Forced - Immediate | 100-Fossil-Steam
3113 | Condenser tube and water box cleaning (including circulating water flow reversal) | Balance of Plant | Condensing System | D1 | Forced - Immediate | 2018 | Coal | OS | 100 | Fossil-Steam | MRO | Off-Peak | 13.965 | 13.3 | 1 | 1 | 3113-Condenser tube and water box cleaning (including circulating water flow reversal) | D1-Forced - Immediate | 100-Fossil-Steam
3113 | Condenser tube and water box cleaning (including circulating water flow reversal) | Balance of Plant | Condensing System | D1 | Forced - Immediate | 2018 | Coal | OS | 100 | Fossil-Steam | MRO | Summer | 5.2417 | 8.5 | 1 | 1 | 3113-Condenser tube and water box cleaning (including circulating water flow reversal) | D1-Forced - Immediate | 100-Fossil-Steam
3113 | Condenser tube and water box cleaning (including circulating water flow reversal) | Balance of Plant | Condensing System | D1 | Forced - Immediate | 2018 | Coal | OS | 100 | Fossil-Steam | MRO | Summer | 10.965 | 15.3 | 1 | 1 | 3113-Condenser tube and water box cleaning (including circulating water flow reversal) | D1-Forced - Immediate | 100-Fossil-Steam
3113 | Condenser tube and water box cleaning (including circulating water flow reversal) | Balance of Plant | Condensing System | D1 | Forced - Immediate | 2018 | Coal | OS | 100 | Fossil-Steam | MRO | Summer | 14.2217 | 16.1 | 1 | 1 | 3113-Condenser tube and water box cleaning (including circulating water flow reversal) | D1-Forced - Immediate | 100-Fossil-Steam
3113 | Condenser tube and water box cleaning (including circulating water flow reversal) | Balance of Plant | Condensing System | D1 | Forced - Immediate | 2018 | Coal | OS | 100 | Fossil-Steam | MRO | Summer | 16.28 | 13.2 | 1 | 1 | 3113-Condenser tube and water box cleaning (including circulating water flow reversal) | D1-Forced - Immediate | 100-Fossil-Steam
3113 | Condenser tube and water box cleaning (including circulating water flow reversal) | Balance of Plant | Condensing System | D1 | Forced - Immediate | 2018 | Coal | OS | 100 | Fossil-Steam | MRO | Summer | 23.2333 | 20.5 | 1 | 1 | 3113-Condenser tube and water box cleaning (including circulating water flow reversal) | D1-Forced - Immediate | 100-Fossil-Steam
3113 | Condenser tube and water box cleaning (including circulating water flow reversal) | Balance of Plant | Condensing System | D1 | Forced - Immediate | 2018 | Coal | OS | 100 | Fossil-Steam | MRO | Summer | 67.4333 | 23.8 | 1 | 1 | 3113-Condenser tube and water box cleaning (including circulating water flow reversal) | D1-Forced - Immediate | 100-Fossil-Steam
3113 | Condenser tube and water box cleaning (including circulating water flow reversal) | Balance of Plant | Condensing System | D1 | Forced - Immediate | 2018 | Coal | OS | 100 | Fossil-Steam | MRO | Summer | 68.1633 | 24.2 | 1 | 1 | 3113-Condenser tube and water box cleaning (including circulating water flow reversal) | D1-Forced - Immediate | 100-Fossil-Steam
3113 | Condenser tube and water box cleaning (including circulating water flow reversal) | Balance of Plant | Condensing System | D3 | Forced - Postponed | 2018 | Coal | CC | 100 | Fossil-Steam | SERC | Off-Peak | 163.2925 | 63.21 | 1 | 1 | 3113-Condenser tube and water box cleaning (including circulating water flow reversal) | D3-Forced - Postponed | 100-Fossil-Steam
3113 | Condenser tube and water box cleaning (including circulating water flow reversal) | Balance of Plant | Condensing System | D3 | Forced - Postponed | 2018 | Coal | CC | 100 | Fossil-Steam | SERC | Summer | 1408.4998 | 270 | 1 | 1 | 3113-Condenser tube and water box cleaning (including circulating water flow reversal) | D3-Forced - Postponed | 100-Fossil-Steam
3113 | Condenser tube and water box cleaning (including circulating water flow reversal) | Balance of Plant | Condensing System | D3 | Forced - Postponed | 2018 | Coal | CC | 100 | Fossil-Steam | SERC | Summer | 1934.9998 | 270 | 1 | 1 | 3113-Condenser tube and water box cleaning (including circulating water flow reversal) | D3-Forced - Postponed | 100-Fossil-Steam
3113 | Condenser tube and water box cleaning (including circulating water flow reversal) | Balance of Plant | Condensing System | D3 | Forced - Postponed | 2018 | Coal | CC | 100 | Fossil-Steam | SERC | Winter | 169.47 | 72.63 | 1 | 1 | 3113-Condenser tube and water box cleaning (including circulating water flow reversal) | D3-Forced - Postponed | 100-Fossil-Steam
3113 | Condenser tube and water box cleaning (including circulating water flow reversal) | Balance of Plant | Condensing System | D3 | Forced - Postponed | 2018 | Coal | CC | 100 | Fossil-Steam | SERC | Winter | 1526.6664 | 400 | 1 | 1 | 3113-Condenser tube and water box cleaning (including circulating water flow reversal) | D3-Forced - Postponed | 100-Fossil-Steam
3113 | Condenser tube and water box cleaning (including circulating water flow reversal) | Balance of Plant | Condensing System | D3 | Forced - Postponed | 2018 | Gas | GG | 100 | Fossil-Steam | NPCC | Off-Peak | 1276.425 | 164.7 | 1 | 1 | 3113-Condenser tube and water box cleaning (including circulating water flow reversal) | D3-Forced - Postponed | 100-Fossil-Steam
3113 | Condenser tube and water box cleaning (including circulating water flow reversal) | Balance of Plant | Condensing System | U1 | Forced - Immediate | 2018 | Coal | CC | 100 | Fossil-Steam | MRO | Summer | 409.7833 | 23 | 1 | 1 | 3113-Condenser tube and water box cleaning (including circulating water flow reversal) | U1-Forced - Immediate | 100-Fossil-Steam
3113 | Condenser tube and water box cleaning (including circulating water flow reversal) | Balance of Plant | Condensing System | D1 | Forced - Immediate | 2018 | Coal | CC | 100 | Fossil-Steam | RFC | Off-Peak | 5 | 5 | 1 | 1 | 3113-Condenser tube and water box cleaning (including circulating water flow reversal) | D1-Forced - Immediate | 100-Fossil-Steam
3113 | Condenser tube and water box cleaning (including circulating water flow reversal) | Balance of Plant | Condensing System | D1 | Forced - Immediate | 2018 | Coal | CC | 100 | Fossil-Steam | SERC | Off-Peak | 517.5 | 230 | 1 | 1 | 3113-Condenser tube and water box cleaning (including circulating water flow reversal) | D1-Forced - Immediate | 100-Fossil-Steam
3113 | Condenser tube and water box cleaning (including circulating water flow reversal) | Balance of Plant | Condensing System | D1 | Forced - Immediate | 2018 | Coal | CC | 100 | Fossil-Steam | RFC | Summer | 16.81 | 16.81 | 1 | 1 | 3113-Condenser tube and water box cleaning (including circulating water flow reversal) | D1-Forced - Immediate | 100-Fossil-Steam
3113 | Condenser tube and water box cleaning (including circulating water flow reversal) | Balance of Plant | Condensing System | D1 | Forced - Immediate | 2018 | Coal | CC | 100 | Fossil-Steam | RFC | Summer | 24.29 | 24.29 | 1 | 1 | 3113-Condenser tube and water box cleaning (including circulating water flow reversal) | D1-Forced - Immediate | 100-Fossil-Steam
3113 | Condenser tube and water box cleaning (including circulating water flow reversal) | Balance of Plant | Condensing System | D1 | Forced - Immediate | 2018 | Coal | CC | 100 | Fossil-Steam | RFC | Summer | 43.9 | 21.95 | 1 | 2 | 3113-Condenser tube and water box cleaning (including circulating water flow reversal) | D1-Forced - Immediate | 100-Fossil-Steam
3113 | Condenser tube and water box cleaning (including circulating water flow reversal) | Balance of Plant | Condensing System | D1 | Forced - Immediate | 2018 | Coal | CC | 100 | Fossil-Steam | RFC | Summer | 57.93 | 19.31 | 1 | 2 | 3113-Condenser tube and water box cleaning (including circulating water flow reversal) | D1-Forced - Immediate | 100-Fossil-Steam
3113 | Condenser tube and water box cleaning (including circulating water flow reversal) | Balance of Plant | Condensing System | D1 | Forced - Immediate | 2018 | Coal | CC | 100 | Fossil-Steam | RFC | Summer | 101.3333 | 38 | 1 | 1 | 3113-Condenser tube and water box cleaning (including circulating water flow reversal) | D1-Forced - Immediate | 100-Fossil-Steam
3113 | Condenser tube and water box cleaning (including circulating water flow reversal) | Balance of Plant | Condensing System | D1 | Forced - Immediate | 2018 | Coal | CC | 100 | Fossil-Steam | RFC | Summer | 139.75 | 13 | 1 | 1 | 3113-Condenser tube and water box cleaning (including circulating water flow reversal) | D1-Forced - Immediate | 100-Fossil-Steam
3113 | Condenser tube and water box cleaning (including circulating water flow reversal) | Balance of Plant | Condensing System | D1 | Forced - Immediate | 2018 | Coal | CC | 100 | Fossil-Steam | RFC | Summer | 159.75 | 53.25 | 1 | 1 | 3113-Condenser tube and water box cleaning (including circulating water flow reversal) | D1-Forced - Immediate | 100-Fossil-Steam
3113 | Condenser tube and water box cleaning (including circulating water flow reversal) | Balance of Plant | Condensing System | D1 | Forced - Immediate | 2018 | Coal | CC | 100 | Fossil-Steam | RFC | Summer | 200.85 | 40.17 | 1 | 1 | 3113-Condenser tube and water box cleaning (including circulating water flow reversal) | D1-Forced - Immediate | 100-Fossil-Steam
3113 | Condenser tube and water box cleaning (including circulating water flow reversal) | Balance of Plant | Condensing System | D1 | Forced - Immediate | 2018 | Coal | CC | 100 | Fossil-Steam | RFC | Summer | 206.7 | 53 | 1 | 1 | 3113-Condenser tube and water box cleaning (including circulating water flow reversal) | D1-Forced - Immediate | 100-Fossil-Steam
3113 | Condenser tube and water box cleaning (including circulating water flow reversal) | Balance of Plant | Condensing System | D1 | Forced - Immediate | 2018 | Coal | CC | 100 | Fossil-Steam | SERC | Summer | 1794 | 299 | 1 | 1 | 3113-Condenser tube and water box cleaning (including circulating water flow reversal) | D1-Forced - Immediate | 100-Fossil-Steam
3113 | Condenser tube and water box cleaning (including circulating water flow reversal) | Balance of Plant | Condensing System | D1 | Forced - Immediate | 2018 | Coal | CC | 100 | Fossil-Steam | NPCC | Winter | 171.7913 | 542.5 | 1 | 1 | 3113-Condenser tube and water box cleaning (including circulating water flow reversal) | D1-Forced - Immediate | 100-Fossil-Steam
3113 | Condenser tube and water box cleaning (including circulating water flow reversal) | Balance of Plant | Condensing System | D1 | Forced - Immediate | 2018 | Coal | CC | 100 | Fossil-Steam | RFC | Winter | 471.4666 | 221 | 1 | 1 | 3113-Condenser tube and water box cleaning (including circulating water flow reversal) | D1-Forced - Immediate | 100-Fossil-Steam
3113 | Condenser tube and water box cleaning (including circulating water flow reversal) | Balance of Plant | Condensing System | D1 | Forced - Immediate | 2018 | Coal | OS | 100 | Fossil-Steam | MRO | Off-Peak | 15.1667 | 14 | 1 | 1 | 3113-Condenser tube and water box cleaning (including circulating water flow reversal) | D1-Forced - Immediate | 100-Fossil-Steam
3113 | Condenser tube and water box cleaning (including circulating water flow reversal) | Balance of Plant | Condensing System | D1 | Forced - Immediate | 2018 | Coal | OS | 100 | Fossil-Steam | MRO | Off-Peak | 15.3833 | 13 | 1 | 1 | 3113-Condenser tube and water box cleaning (including circulating water flow reversal) | D1-Forced - Immediate | 100-Fossil-Steam
3113 | Condenser tube and water box cleaning (including circulating water flow reversal) | Balance of Plant | Condensing System | D1 | Forced - Immediate | 2018 | Coal | OS | 100 | Fossil-Steam | MRO | Off-Peak | 17.6333 | 11.5 | 1 | 1 | 3113-Condenser tube and water box cleaning (including circulating water flow reversal) | D1-Forced - Immediate | 100-Fossil-Steam
3113 | Condenser tube and water box cleaning (including circulating water flow reversal) | Balance of Plant | Condensing System | D1 | Forced - Immediate | 2018 | Coal | OS | 100 | Fossil-Steam | MRO | Off-Peak | 68.16 | 21.3 | 1 | 1 | 3113-Condenser tube and water box cleaning (including circulating water flow reversal) | D1-Forced - Immediate | 100-Fossil-Steam
3113 | Condenser tube and water box cleaning (including circulating water flow reversal) | Balance of Plant | Condensing System | D1 | Forced - Immediate | 2018 | Coal | OS | 100 | Fossil-Steam | MRO | Summer | 9.9083 | 14.5 | 1 | 1 | 3113-Condenser tube and water box cleaning (including circulating water flow reversal) | D1-Forced - Immediate | 100-Fossil-Steam
3113 | Condenser tube and water box cleaning (including circulating water flow reversal) | Balance of Plant | Condensing System | D1 | Forced - Immediate | 2018 | Coal | OS | 100 | Fossil-Steam | MRO | Summer | 11.5 | 10 | 1 | 1 | 3113-Condenser tube and water box cleaning (including circulating water flow reversal) | D1-Forced - Immediate | 100-Fossil-Steam
3113 | Condenser tube and water box cleaning (including circulating water flow reversal) | Balance of Plant | Condensing System | D1 | Forced - Immediate | 2018 | Coal | OS | 100 | Fossil-Steam | MRO | Summer | 12.825 | 13.5 | 1 | 1 | 3113-Condenser tube and water box cleaning (including circulating water flow reversal) | D1-Forced - Immediate | 100-Fossil-Steam
3113 | Condenser tube and water box cleaning (including circulating water flow reversal) | Balance of Plant | Condensing System | D1 | Forced - Immediate | 2018 | Coal | OS | 100 | Fossil-Steam | MRO | Summer | 15.7167 | 20.5 | 1 | 1 | 3113-Condenser tube and water box cleaning (including circulating water flow reversal) | D1-Forced - Immediate | 100-Fossil-Steam
3113 | Condenser tube and water box cleaning (including circulating water flow reversal) | Balance of Plant | Condensing System | D1 | Forced - Immediate | 2018 | Coal | OS | 100 | Fossil-Steam | MRO | Summer | 23.375 | 18.7 | 1 | 1 | 3113-Condenser tube and water box cleaning (including circulating water flow reversal) | D1-Forced - Immediate | 100-Fossil-Steam
3113 | Condenser tube and water box cleaning (including circulating water flow reversal) | Balance of Plant | Condensing System | D1 | Forced - Immediate | 2018 | Coal | OS | 100 | Fossil-Steam | MRO | Summer | 37.6133 | 12.4 | 1 | 1 | 3113-Condenser tube and water box cleaning (including circulating water flow reversal) | D1-Forced - Immediate | 100-Fossil-Steam
3113 | Condenser tube and water box cleaning (including circulating water flow reversal) | Balance of Plant | Condensing System | D2 | Forced - Delayed | 2018 | Coal | CC | 100 | Fossil-Steam | TRE | Off-Peak | 209.6 | 96 | 1 | 1 | 3113-Condenser tube and water box cleaning (including circulating water flow reversal) | D2-Forced - Delayed | 100-Fossil-Steam
3113 | Condenser tube and water box cleaning (including circulating water flow reversal) | Balance of Plant | Condensing System | D3 | Forced - Postponed | 2018 | Coal | CC | 100 | Fossil-Steam | RFC | Off-Peak | 580 | 145 | 1 | 1 | 3113-Condenser tube and water box cleaning (including circulating water flow reversal) | D3-Forced - Postponed | 100-Fossil-Steam
3113 | Condenser tube and water box cleaning (including circulating water flow reversal) | Balance of Plant | Condensing System | D3 | Forced - Postponed | 2018 | Coal | CC | 100 | Fossil-Steam | SERC | Summer | 2194.3331 | 290 | 1 | 1 | 3113-Condenser tube and water box cleaning (including circulating water flow reversal) | D3-Forced - Postponed | 100-Fossil-Steam
3113 | Condenser tube and water box cleaning (including circulating water flow reversal) | Balance of Plant | Condensing System | D3 | Forced - Postponed | 2018 | Coal | CC | 100 | Fossil-Steam | SERC | Winter | 337.55 | 94.2 | 1 | 1 | 3113-Condenser tube and water box cleaning (including circulating water flow reversal) | D3-Forced - Postponed | 100-Fossil-Steam
3113 | Condenser tube and water box cleaning (including circulating water flow reversal) | Balance of Plant | Condensing System | D3 | Forced - Postponed | 2018 | Coal | CC | 100 | Fossil-Steam | SERC | Winter | 1393.3332 | 400 | 1 | 1 | 3113-Condenser tube and water box cleaning (including circulating water flow reversal) | D3-Forced - Postponed | 100-Fossil-Steam
3113 | Condenser tube and water box cleaning (including circulating water flow reversal) | Balance of Plant | Condensing System | D3 | Forced - Postponed | 2018 | Coal | CC | 100 | Fossil-Steam | SERC | Winter | 1560 | 400 | 1 | 1 | 3113-Condenser tube and water box cleaning (including circulating water flow reversal) | D3-Forced - Postponed | 100-Fossil-Steam
3113 | Condenser tube and water box cleaning (including circulating water flow reversal) | Balance of Plant | Condensing System | D1 | Forced - Immediate | 2018 | Coal | CC | 100 | Fossil-Steam | RFC | Summer | 35.5 | 17.75 | 1 | 1 | 3113-Condenser tube and water box cleaning (including circulating water flow reversal) | D1-Forced - Immediate | 100-Fossil-Steam
3113 | Condenser tube and water box cleaning (including circulating water flow reversal) | Balance of Plant | Condensing System | D1 | Forced - Immediate | 2018 | Coal | CC | 100 | Fossil-Steam | RFC | Summer | 38.3 | 38.3 | 1 | 1 | 3113-Condenser tube and water box cleaning (including circulating water flow reversal) | D1-Forced - Immediate | 100-Fossil-Steam
3113 | Condenser tube and water box cleaning (including circulating water flow reversal) | Balance of Plant | Condensing System | D1 | Forced - Immediate | 2018 | Coal | CC | 100 | Fossil-Steam | RFC | Summer | 44.8 | 28 | 1 | 1 | 3113-Condenser tube and water box cleaning (including circulating water flow reversal) | D1-Forced - Immediate | 100-Fossil-Steam
3113 | Condenser tube and water box cleaning (including circulating water flow reversal) | Balance of Plant | Condensing System | D1 | Forced - Immediate | 2018 | Coal | CC | 100 | Fossil-Steam | RFC | Summer | 49.5 | 24.75 | 1 | 1 | 3113-Condenser tube and water box cleaning (including circulating water flow reversal) | D1-Forced - Immediate | 100-Fossil-Steam
3113 | Condenser tube and water box cleaning (including circulating water flow reversal) | Balance of Plant | Condensing System | D1 | Forced - Immediate | 2018 | Coal | CC | 100 | Fossil-Steam | RFC | Summer | 51.08 | 12.77 | 1 | 1 | 3113-Condenser tube and water box cleaning (including circulating water flow reversal) | D1-Forced - Immediate | 100-Fossil-Steam
3113 | Condenser tube and water box cleaning (including circulating water flow reversal) | Balance of Plant | Condensing System | D1 | Forced - Immediate | 2018 | Coal | CC | 100 | Fossil-Steam | RFC | Summer | 51.38 | 25.69 | 2 | 2 | 3113-Condenser tube and water box cleaning (including circulating water flow reversal) | D1-Forced - Immediate | 100-Fossil-Steam
3113 | Condenser tube and water box cleaning (including circulating water flow reversal) | Balance of Plant | Condensing System | D1 | Forced - Immediate | 2018 | Coal | CC | 100 | Fossil-Steam | RFC | Summer | 56.97 | 18.99 | 1 | 1 | 3113-Condenser tube and water box cleaning (including circulating water flow reversal) | D1-Forced - Immediate | 100-Fossil-Steam
3113 | Condenser tube and water box cleaning (including circulating water flow reversal) | Balance of Plant | Condensing System | D1 | Forced - Immediate | 2018 | Coal | CC | 100 | Fossil-Steam | RFC | Summer | 77.54 | 38.77 | 1 | 1 | 3113-Condenser tube and water box cleaning (including circulating water flow reversal) | D1-Forced - Immediate | 100-Fossil-Steam
3113 | Condenser tube and water box cleaning (including circulating water flow reversal) | Balance of Plant | Condensing System | D1 | Forced - Immediate | 2018 | Coal | CC | 100 | Fossil-Steam | RFC | Summer | 149.3333 | 28 | 1 | 1 | 3113-Condenser tube and water box cleaning (including circulating water flow reversal) | D1-Forced - Immediate | 100-Fossil-Steam
3113 | Condenser tube and water box cleaning (including circulating water flow reversal) | Balance of Plant | Condensing System | D1 | Forced - Immediate | 2018 | Coal | CC | 100 | Fossil-Steam | NPCC | Summer | 1080.7313 | 535.9 | 1 | 1 | 3113-Condenser tube and water box cleaning (including circulating water flow reversal) | D1-Forced - Immediate | 100-Fossil-Steam
3113 | Condenser tube and water box cleaning (including circulating water flow reversal) | Balance of Plant | Condensing System | D1 | Forced - Immediate | 2018 | Coal | CC | 100 | Fossil-Steam | SERC | Winter | 3167.4999 | 210 | 1 | 1 | 3113-Condenser tube and water box cleaning (including circulating water flow reversal) | D1-Forced - Immediate | 100-Fossil-Steam
3113 | Condenser tube and water box cleaning (including circulating water flow reversal) | Balance of Plant | Condensing System | D1 | Forced - Immediate | 2018 | Coal | OS | 100 | Fossil-Steam | MRO | Off-Peak | 8.4583 | 14.5 | 1 | 1 | 3113-Condenser tube and water box cleaning (including circulating water flow reversal) | D1-Forced - Immediate | 100-Fossil-Steam
3113 | Condenser tube and water box cleaning (including circulating water flow reversal) | Balance of Plant | Condensing System | D1 | Forced - Immediate | 2018 | Coal | OS | 100 | Fossil-Steam | MRO | Summer | 9.17 | 13.1 | 1 | 1 | 3113-Condenser tube and water box cleaning (including circulating water flow reversal) | D1-Forced - Immediate | 100-Fossil-Steam
3113 | Condenser tube and water box cleaning (including circulating water flow reversal) | Balance of Plant | Condensing System | D2 | Forced - Delayed | 2018 | Coal | CC | 100 | Fossil-Steam | TRE | Off-Peak | 296.3999 | 171 | 1 | 1 | 3113-Condenser tube and water box cleaning (including circulating water flow reversal) | D2-Forced - Delayed | 100-Fossil-Steam
3113 | Condenser tube and water box cleaning (including circulating water flow reversal) | Balance of Plant | Condensing System | D2 | Forced - Delayed | 2018 | Gas | GG | 100 | Fossil-Steam | SERC | Off-Peak | 1235 | 130 | 1 | 1 | 3113-Condenser tube and water box cleaning (including circulating water flow reversal) | D2-Forced - Delayed | 100-Fossil-Steam
3113 | Condenser tube and water box cleaning (including circulating water flow reversal) | Balance of Plant | Condensing System | D3 | Forced - Postponed | 2018 | Coal | CC | 100 | Fossil-Steam | WECC | Off-Peak | 542.7998 | 276 | 1 | 1 | 3113-Condenser tube and water box cleaning (including circulating water flow reversal) | D3-Forced - Postponed | 100-Fossil-Steam
3113 | Condenser tube and water box cleaning (including circulating water flow reversal) | Balance of Plant | Condensing System | D3 | Forced - Postponed | 2018 | Coal | CC | 100 | Fossil-Steam | SERC | Winter | 933.3332 | 400 | 1 | 1 | 3113-Condenser tube and water box cleaning (including circulating water flow reversal) | D3-Forced - Postponed | 100-Fossil-Steam
3113 | Condenser tube and water box cleaning (including circulating water flow reversal) | Balance of Plant | Condensing System | D3 | Forced - Postponed | 2018 | Gas | GG | 100 | Fossil-Steam | NPCC | Off-Peak | 1345.0499 | 164.7 | 1 | 1 | 3113-Condenser tube and water box cleaning (including circulating water flow reversal) | D3-Forced - Postponed | 100-Fossil-Steam
3113 | Condenser tube and water box cleaning (including circulating water flow reversal) | Balance of Plant | Condensing System | U1 | Forced - Immediate | 2018 | Coal | CC | 100 | Fossil-Steam | SERC | Off-Peak | 860.3331 | 580 | 1 | 1 | 3113-Condenser tube and water box cleaning (including circulating water flow reversal) | U1-Forced - Immediate | 100-Fossil-Steam
3113 | Condenser tube and water box cleaning (including circulating water flow reversal) | Balance of Plant | Condensing System | D1 | Forced - Immediate | 2018 | Nuclear | NU | 200 | Nuclear | RFC | Off-Peak | 2541.1665 | 193 | 1 | 1 | 3113-Condenser tube and water box cleaning (including circulating water flow reversal) | D1-Forced - Immediate | 200-Nuclear
3113 | Condenser tube and water box cleaning (including circulating water flow reversal) | Balance of Plant | Condensing System | D1 | Forced - Immediate | 2018 | Nuclear | NU | 200 | Nuclear | NPCC | Summer | 27456 | 312 | 1 | 1 | 3113-Condenser tube and water box cleaning (including circulating water flow reversal) | D1-Forced - Immediate | 200-Nuclear
3113 | Condenser tube and water box cleaning (including circulating water flow reversal) | Balance of Plant | Condensing System | D1 | Forced - Immediate | 2018 | Nuclear | NU | 200 | Nuclear | NPCC | Off-Peak | 2524.5 | 297 | 1 | 1 | 3113-Condenser tube and water box cleaning (including circulating water flow reversal) | D1-Forced - Immediate | 200-Nuclear
3113 | Condenser tube and water box cleaning (including circulating water flow reversal) | Balance of Plant | Condensing System | D1 | Forced - Immediate | 2018 | Nuclear | NU | 200 | Nuclear | RFC | Off-Peak | 3524.58 | 131.76 | 1 | 1 | 3113-Condenser tube and water box cleaning (including circulating water flow reversal) | D1-Forced - Immediate | 200-Nuclear
3113 | Condenser tube and water box cleaning (including circulating water flow reversal) | Balance of Plant | Condensing System | D1 | Forced - Immediate | 2018 | Nuclear | NU | 200 | Nuclear | RFC | Summer | 7435.3226 | 147.04 | 1 | 1 | 3113-Condenser tube and water box cleaning (including circulating water flow reversal) | D1-Forced - Immediate | 200-Nuclear
3113 | Condenser tube and water box cleaning (including circulating water flow reversal) | Balance of Plant | Condensing System | D1 | Forced - Immediate | 2018 | Nuclear | NU | 200 | Nuclear | RFC | Summer | 3922.515 | 117.09 | 1 | 1 | 3113-Condenser tube and water box cleaning (including circulating water flow reversal) | D1-Forced - Immediate | 200-Nuclear
3113 | Condenser tube and water box cleaning (including circulating water flow reversal) | Balance of Plant | Condensing System | D1 | Forced - Immediate | 2018 | Coal | CC | 650 | Fluidized Bed | SERC | Summer | 674.584 | 63.64 | 1 | 1 | 3113-Condenser tube and water box cleaning (including circulating water flow reversal) | D1-Forced - Immediate | 650-Fluidized Bed
3113 | Condenser tube and water box cleaning (including circulating water flow reversal) | Balance of Plant | Condensing System | D2 | Forced - Delayed | 2018 | Coal | CC | 810 | Multi-boiler/Multi-turbine | RFC | Winter | 156.9499 | 219 | 1 | 1 | 3113-Condenser tube and water box cleaning (including circulating water flow reversal) | D2-Forced - Delayed | 810-Multi-boiler/Multi-turbine
3113 | Condenser tube and water box cleaning (including circulating water flow reversal) | Balance of Plant | Condensing System | U1 | Forced - Immediate | 2018 | Coal | OS | 810 | Multi-boiler/Multi-turbine | NPCC | Winter | 2247.5 | 30 | 1 | 1 | 3113-Condenser tube and water box cleaning (including circulating water flow reversal) | U1-Forced - Immediate | 810-Multi-boiler/Multi-turbine
3113 | Condenser tube and water box cleaning (including circulating water flow reversal) | Balance of Plant | Condensing System | D2 | Forced - Delayed | 2018 | Coal | CC | 810 | Multi-boiler/Multi-turbine | RFC | Winter | 205.6166 | 169 | 1 | 1 | 3113-Condenser tube and water box cleaning (including circulating water flow reversal) | D2-Forced - Delayed | 810-Multi-boiler/Multi-turbine
3113 | Condenser tube and water box cleaning (including circulating water flow reversal) | Balance of Plant | Condensing System | D2 | Forced - Delayed | 2018 | Coal | CC | 810 | Multi-boiler/Multi-turbine | RFC | Winter | 3380.4332 | 269 | 1 | 1 | 3113-Condenser tube and water box cleaning (including circulating water flow reversal) | D2-Forced - Delayed | 810-Multi-boiler/Multi-turbine
3113 | Condenser tube and water box cleaning (including circulating water flow reversal) | Balance of Plant | Condensing System | D2 | Forced - Delayed | 2018 | Coal | CC | 810 | Multi-boiler/Multi-turbine | RFC | Winter | 7891.1665 | 419 | 1 | 1 | 3113-Condenser tube and water box cleaning (including circulating water flow reversal) | D2-Forced - Delayed | 810-Multi-boiler/Multi-turbine
3113 | Condenser tube and water box cleaning (including circulating water flow reversal) | Balance of Plant | Condensing System | D2 | Forced - Delayed | 2018 | Gas | GG | 850 | Combined Cycle Block | SERC | Off-Peak | 538.9165 | 223 | 1 | 1 | 3113-Condenser tube and water box cleaning (including circulating water flow reversal) | D2-Forced - Delayed | 850-Combined Cycle Block
3113 | Condenser tube and water box cleaning (including circulating water flow reversal) | Balance of Plant | Condensing System | D3 | Forced - Postponed | 2018 | Gas | GG | 850 | Combined Cycle Block | SERC | Off-Peak | 439.1666 | 170 | 1 | 1 | 3113-Condenser tube and water box cleaning (including circulating water flow reversal) | D3-Forced - Postponed | 850-Combined Cycle Block
3113 | Condenser tube and water box cleaning (including circulating water flow reversal) | Balance of Plant | Condensing System | D3 | Forced - Postponed | 2018 | Gas | GG | 850 | Combined Cycle Block | SERC | Off-Peak | 360.5165 | 223 | 1 | 1 | 3113-Condenser tube and water box cleaning (including circulating water flow reversal) | D3-Forced - Postponed | 850-Combined Cycle Block
3113 | Condenser tube and water box cleaning (including circulating water flow reversal) | Balance of Plant | Condensing System | D3 | Forced - Postponed | 2018 | Gas | GG | 850 | Combined Cycle Block | SERC | Off-Peak | 657.85 | 223 | 1 | 1 | 3113-Condenser tube and water box cleaning (including circulating water flow reversal) | D3-Forced - Postponed | 850-Combined Cycle Block
3113 | Condenser tube and water box cleaning (including circulating water flow reversal) | Balance of Plant | Condensing System | D2 | Forced - Delayed | 2018 | Gas | GG | 850 | Combined Cycle Block | SERC | Off-Peak | 198.3332 | 170 | 1 | 1 | 3113-Condenser tube and water box cleaning (including circulating water flow reversal) | D2-Forced - Delayed | 850-Combined Cycle Block
3113 | Condenser tube and water box cleaning (including circulating water flow reversal) | Balance of Plant | Condensing System | D3 | Forced - Postponed | 2018 | Gas | GG | 850 | Combined Cycle Block | SERC | Off-Peak | 639.2665 | 223 | 1 | 1 | 3113-Condenser tube and water box cleaning (including circulating water flow reversal) | D3-Forced - Postponed | 850-Combined Cycle Block
3113 | Condenser tube and water box cleaning (including circulating water flow reversal) | Balance of Plant | Condensing System | D3 | Forced - Postponed | 2018 | Gas | GG | 850 | Combined Cycle Block | SERC | Off-Peak | 836.25 | 223 | 1 | 1 | 3113-Condenser tube and water box cleaning (including circulating water flow reversal) | D3-Forced - Postponed | 850-Combined Cycle Block
3113 | Condenser tube and water box cleaning (including circulating water flow reversal) | Balance of Plant | Condensing System | D3 | Forced - Postponed | 2018 | Gas | GG | 850 | Combined Cycle Block | SERC | Off-Peak | 698.7333 | 223 | 1 | 1 | 3113-Condenser tube and water box cleaning (including circulating water flow reversal) | D3-Forced - Postponed | 850-Combined Cycle Block
3113 | Condenser tube and water box cleaning (including circulating water flow reversal) | Balance of Plant | Condensing System | D3 | Forced - Postponed | 2018 | Gas | GG | 850 | Combined Cycle Block | SERC | Off-Peak | 869.7 | 223 | 1 | 1 | 3113-Condenser tube and water box cleaning (including circulating water flow reversal) | D3-Forced - Postponed | 850-Combined Cycle Block
3113 | Condenser tube and water box cleaning (including circulating water flow reversal) | Balance of Plant | Condensing System | D1 | Forced - Immediate | 2018 | Gas | GG | 850 | Combined Cycle Block | SERC | Off-Peak | 1614.6 | 276 | 1 | 1 | 3113-Condenser tube and water box cleaning (including circulating water flow reversal) | D1-Forced - Immediate | 850-Combined Cycle Block
3113 | Condenser tube and water box cleaning (including circulating water flow reversal) | Balance of Plant | Condensing System | D1 | Forced - Immediate | 2018 | Gas | GG | 850 | Combined Cycle Block | SERC | Winter | 170.8183 | 90.7 | 1 | 1 | 3113-Condenser tube and water box cleaning (including circulating water flow reversal) | D1-Forced - Immediate | 850-Combined Cycle Block
3113 | Condenser tube and water box cleaning (including circulating water flow reversal) | Balance of Plant | Condensing System | D3 | Forced - Postponed | 2018 | Gas | GG | 850 | Combined Cycle Block | SERC | Off-Peak | 434.85 | 223 | 1 | 1 | 3113-Condenser tube and water box cleaning (including circulating water flow reversal) | D3-Forced - Postponed | 850-Combined Cycle Block
3113 | Condenser tube and water box cleaning (including circulating water flow reversal) | Balance of Plant | Condensing System | D3 | Forced - Postponed | 2018 | Gas | GG | 850 | Combined Cycle Block | SERC | Off-Peak | 854.8333 | 223 | 1 | 1 | 3113-Condenser tube and water box cleaning (including circulating water flow reversal) | D3-Forced - Postponed | 850-Combined Cycle Block
3114 | Air-cooled condenser tubes | Balance of Plant | Condensing System | D1 | Forced - Immediate | 2018 | Gas | OG | 850 | Combined Cycle Block | MRO | Summer | 73.3333 | 11 | 1 | 1 | 3114-Air-cooled condenser tubes | D1-Forced - Immediate | 850-Combined Cycle Block
3114 | Air-cooled condenser tubes | Balance of Plant | Condensing System | D1 | Forced - Immediate | 2018 | Gas | OG | 850 | Combined Cycle Block | MRO | Summer | 210 | 20 | 1 | 1 | 3114-Air-cooled condenser tubes | D1-Forced - Immediate | 850-Combined Cycle Block
3114 | Air-cooled condenser tubes | Balance of Plant | Condensing System | D1 | Forced - Immediate | 2018 | Gas | OG | 850 | Combined Cycle Block | MRO | Summer | 114 | 20 | 1 | 1 | 3114-Air-cooled condenser tubes | D1-Forced - Immediate | 850-Combined Cycle Block
3115 | Air-cooled condenser pumps | Balance of Plant | Condensing System | D1 | Forced - Immediate | 2018 | Gas | GG | 850 | Combined Cycle Block | SERC | Summer | 38.7499 | 93 | 1 | 1 | 3115-Air-cooled condenser pumps | D1-Forced - Immediate | 850-Combined Cycle Block
3115 | Air-cooled condenser pumps | Balance of Plant | Condensing System | D1 | Forced - Immediate | 2018 | Waste Heat | WH | 852 | CC steam units | WECC | Off-Peak | 16496 | 60 | 1 | 1 | 3115-Air-cooled condenser pumps | D1-Forced - Immediate | 852-CC steam units
3116 | Air-cooled condenser fans | Balance of Plant | Condensing System | D1 | Forced - Immediate | 2018 | Coal | CC | 100 | Fossil-Steam | WECC | Summer | 38.6667 | 2 | 1 | 1 | 3116-Air-cooled condenser fans | D1-Forced - Immediate | 100-Fossil-Steam
3116 | Air-cooled condenser fans | Balance of Plant | Condensing System | D1 | Forced - Immediate | 2018 | Coal | CC | 100 | Fossil-Steam | WECC | Summer | 4.5333 | 8 | 1 | 1 | 3116-Air-cooled condenser fans | D1-Forced - Immediate | 100-Fossil-Steam
3116 | Air-cooled condenser fans | Balance of Plant | Condensing System | D1 | Forced - Immediate | 2018 | Coal | CC | 100 | Fossil-Steam | WECC | Summer | 6.5 | 2 | 1 | 1 | 3116-Air-cooled condenser fans | D1-Forced - Immediate | 100-Fossil-Steam
3116 | Air-cooled condenser fans | Balance of Plant | Condensing System | D1 | Forced - Immediate | 2018 | Waste Heat | WH | 852 | CC steam units | RFC | Summer | 1430 | 10 | 1 | 1 | 3116-Air-cooled condenser fans | D1-Forced - Immediate | 852-CC steam units
3116 | Air-cooled condenser fans | Balance of Plant | Condensing System | U1 | Forced - Immediate | 2018 | Waste Heat | WH | 852 | CC steam units | WECC | Summer | 5623.3332 | 200 | 1 | 1 | 3116-Air-cooled condenser fans | U1-Forced - Immediate | 852-CC steam units
3116 | Air-cooled condenser fans | Balance of Plant | Condensing System | D1 | Forced - Immediate | 2018 | Waste Heat | WH | 852 | CC steam units | RFC | Summer | 1435 | 7 | 1 | 1 | 3116-Air-cooled condenser fans | D1-Forced - Immediate | 852-CC steam units
3117 | Air-cooled condenser fan motors | Balance of Plant | Condensing System | D1 | Forced - Immediate | 2018 | Coal | CC | 100 | Fossil-Steam | WECC | Summer | 20 | 4 | 1 | 1 | 3117-Air-cooled condenser fan motors | D1-Forced - Immediate | 100-Fossil-Steam
3117 | Air-cooled condenser fan motors | Balance of Plant | Condensing System | U1 | Forced - Immediate | 2018 | Gas | GG | 850 | Combined Cycle Block | NPCC | Summer | 63.6693 | 81.28 | 1 | 1 | 3117-Air-cooled condenser fan motors | U1-Forced - Immediate | 850-Combined Cycle Block
3118 | Other Air-cooled condenser problems | Balance of Plant | Condensing System | D1 | Forced - Immediate | 2018 | Coal | CC | 100 | Fossil-Steam | WECC | Summer | 60.9 | 18 | 1 | 1 | 3118-Other Air-cooled condenser problems | D1-Forced - Immediate | 100-Fossil-Steam
3118 | Other Air-cooled condenser problems | Balance of Plant | Condensing System | D1 | Forced - Immediate | 2018 | Coal | CC | 100 | Fossil-Steam | WECC | Summer | 114 | 20 | 1 | 1 | 3118-Other Air-cooled condenser problems | D1-Forced - Immediate | 100-Fossil-Steam
3118 | Other Air-cooled condenser problems | Balance of Plant | Condensing System | D1 | Forced - Immediate | 2018 | Coal | CC | 100 | Fossil-Steam | WECC | Summer | 132 | 12 | 1 | 1 | 3118-Other Air-cooled condenser problems | D1-Forced - Immediate | 100-Fossil-Steam
3118 | Other Air-cooled condenser problems | Balance of Plant | Condensing System | D1 | Forced - Immediate | 2018 | Coal | CC | 100 | Fossil-Steam | WECC | Summer | 110 | 20 | 1 | 1 | 3118-Other Air-cooled condenser problems | D1-Forced - Immediate | 100-Fossil-Steam
3118 | Other Air-cooled condenser problems | Balance of Plant | Condensing System | D1 | Forced - Immediate | 2018 | Coal | CC | 100 | Fossil-Steam | RFC | Off-Peak | 195.5583 | 15.5 | 1 | 1 | 3118-Other Air-cooled condenser problems | D1-Forced - Immediate | 100-Fossil-Steam
3118 | Other Air-cooled condenser problems | Balance of Plant | Condensing System | D1 | Forced - Immediate | 2018 | Coal | CC | 100 | Fossil-Steam | WECC | Summer | 69 | 23 | 1 | 1 | 3118-Other Air-cooled condenser problems | D1-Forced - Immediate | 100-Fossil-Steam
3118 | Other Air-cooled condenser problems | Balance of Plant | Condensing System | D1 | Forced - Immediate | 2018 | Coal | CC | 100 | Fossil-Steam | WECC | Summer | 15 | 20 | 1 | 1 | 3118-Other Air-cooled condenser problems | D1-Forced - Immediate | 100-Fossil-Steam
3118 | Other Air-cooled condenser problems | Balance of Plant | Condensing System | D1 | Forced - Immediate | 2018 | Coal | CC | 100 | Fossil-Steam | WECC | Summer | 32.35 | 3 | 1 | 1 | 3118-Other Air-cooled condenser problems | D1-Forced - Immediate | 100-Fossil-Steam
3118 | Other Air-cooled condenser problems | Balance of Plant | Condensing System | D1 | Forced - Immediate | 2018 | Coal | CC | 100 | Fossil-Steam | WECC | Summer | 65 | 13 | 1 | 1 | 3118-Other Air-cooled condenser problems | D1-Forced - Immediate | 100-Fossil-Steam
3118 | Other Air-cooled condenser problems | Balance of Plant | Condensing System | D1 | Forced - Immediate | 2018 | Coal | CC | 100 | Fossil-Steam | WECC | Summer | 175.75 | 19 | 1 | 1 | 3118-Other Air-cooled condenser problems | D1-Forced - Immediate | 100-Fossil-Steam
3118 | Other Air-cooled condenser problems | Balance of Plant | Condensing System | U1 | Forced - Immediate | 2018 | Coal | CC | 100 | Fossil-Steam | WECC | Off-Peak | 433.3333 | 80 | 1 | 1 | 3118-Other Air-cooled condenser problems | U1-Forced - Immediate | 100-Fossil-Steam
3118 | Other Air-cooled condenser problems | Balance of Plant | Condensing System | D1 | Forced - Immediate | 2018 | Coal | CC | 100 | Fossil-Steam | WECC | Summer | 65.1 | 31 | 1 | 1 | 3118-Other Air-cooled condenser problems | D1-Forced - Immediate | 100-Fossil-Steam
3118 | Other Air-cooled condenser problems | Balance of Plant | Condensing System | D1 | Forced - Immediate | 2018 | Coal | CC | 100 | Fossil-Steam | WECC | Summer | 108.3333 | 25 | 1 | 1 | 3118-Other Air-cooled condenser problems | D1-Forced - Immediate | 100-Fossil-Steam
3118 | Other Air-cooled condenser problems | Balance of Plant | Condensing System | D1 | Forced - Immediate | 2018 | Coal | CC | 100 | Fossil-Steam | WECC | Summer | 122.8333 | 22 | 1 | 1 | 3118-Other Air-cooled condenser problems | D1-Forced - Immediate | 100-Fossil-Steam
3118 | Other Air-cooled condenser problems | Balance of Plant | Condensing System | D1 | Forced - Immediate | 2018 | Coal | CC | 100 | Fossil-Steam | RFC | Summer | 181.5667 | 26 | 1 | 1 | 3118-Other Air-cooled condenser problems | D1-Forced - Immediate | 100-Fossil-Steam
3118 | Other Air-cooled condenser problems | Balance of Plant | Condensing System | D1 | Forced - Immediate | 2018 | Coal | CC | 100 | Fossil-Steam | WECC | Summer | 254.2333 | 29 | 1 | 1 | 3118-Other Air-cooled condenser problems | D1-Forced - Immediate | 100-Fossil-Steam
3118 | Other Air-cooled condenser problems | Balance of Plant | Condensing System | D1 | Forced - Immediate | 2018 | Coal | CC | 100 | Fossil-Steam | WECC | Summer | 9 | 27 | 1 | 1 | 3118-Other Air-cooled condenser problems | D1-Forced - Immediate | 100-Fossil-Steam
3118 | Other Air-cooled condenser problems | Balance of Plant | Condensing System | D1 | Forced - Immediate | 2018 | Coal | CC | 100 | Fossil-Steam | WECC | Summer | 110 | 22 | 1 | 1 | 3118-Other Air-cooled condenser problems | D1-Forced - Immediate | 100-Fossil-Steam
3118 | Other Air-cooled condenser problems | Balance of Plant | Condensing System | D1 | Forced - Immediate | 2018 | Coal | CC | 100 | Fossil-Steam | WECC | Summer | 70.8333 | 25 | 1 | 1 | 3118-Other Air-cooled condenser problems | D1-Forced - Immediate | 100-Fossil-Steam
3118 | Other Air-cooled condenser problems | Balance of Plant | Condensing System | D1 | Forced - Immediate | 2018 | Coal | CC | 100 | Fossil-Steam | WECC | Summer | 137.5 | 30 | 1 | 1 | 3118-Other Air-cooled condenser problems | D1-Forced - Immediate | 100-Fossil-Steam
3118 | Other Air-cooled condenser problems | Balance of Plant | Condensing System | D1 | Forced - Immediate | 2018 | Coal | CC | 100 | Fossil-Steam | WECC | Summer | 46.7667 | 23 | 1 | 1 | 3118-Other Air-cooled condenser problems | D1-Forced - Immediate | 100-Fossil-Steam
3118 | Other Air-cooled condenser problems | Balance of Plant | Condensing System | D1 | Forced - Immediate | 2018 | Coal | CC | 100 | Fossil-Steam | WECC | Summer | 58.05 | 27 | 1 | 1 | 3118-Other Air-cooled condenser problems | D1-Forced - Immediate | 100-Fossil-Steam
3118 | Other Air-cooled condenser problems | Balance of Plant | Condensing System | D1 | Forced - Immediate | 2018 | Coal | CC | 100 | Fossil-Steam | WECC | Summer | 68.3333 | 20 | 1 | 1 | 3118-Other Air-cooled condenser problems | D1-Forced - Immediate | 100-Fossil-Steam
3118 | Other Air-cooled condenser problems | Balance of Plant | Condensing System | D1 | Forced - Immediate | 2018 | Coal | CC | 100 | Fossil-Steam | WECC | Summer | 104.5 | 19 | 1 | 1 | 3118-Other Air-cooled condenser problems | D1-Forced - Immediate | 100-Fossil-Steam
3118 | Other Air-cooled condenser problems | Balance of Plant | Condensing System | D1 | Forced - Immediate | 2018 | Coal | CC | 100 | Fossil-Steam | WECC | Summer | 108 | 12 | 1 | 1 | 3118-Other Air-cooled condenser problems | D1-Forced - Immediate | 100-Fossil-Steam
3118 | Other Air-cooled condenser problems | Balance of Plant | Condensing System | D1 | Forced - Immediate | 2018 | Coal | CC | 100 | Fossil-Steam | WECC | Summer | 114.6167 | 23 | 1 | 1 | 3118-Other Air-cooled condenser problems | D1-Forced - Immediate | 100-Fossil-Steam
3118 | Other Air-cooled condenser problems | Balance of Plant | Condensing System | D1 | Forced - Immediate | 2018 | Coal | CC | 100 | Fossil-Steam | WECC | Summer | 250 | 25 | 1 | 1 | 3118-Other Air-cooled condenser problems | D1-Forced - Immediate | 100-Fossil-Steam
3118 | Other Air-cooled condenser problems | Balance of Plant | Condensing System | U1 | Forced - Immediate | 2018 | Coal | CC | 100 | Fossil-Steam | WECC | Off-Peak | 470 | 100 | 1 | 1 | 3118-Other Air-cooled condenser problems | U1-Forced - Immediate | 100-Fossil-Steam
3118 | Other Air-cooled condenser problems | Balance of Plant | Condensing System | U1 | Forced - Immediate | 2018 | Coal | CC | 650 | Fluidized Bed | WECC | Off-Peak | 94.3667 | 38 | 1 | 1 | 3118-Other Air-cooled condenser problems | U1-Forced - Immediate | 650-Fluidized Bed
3118 | Other Air-cooled condenser problems | Balance of Plant | Condensing System | U1 | Forced - Immediate | 2018 | Coal | CC | 650 | Fluidized Bed | WECC | Off-Peak | 20.2667 | 38 | 1 | 1 | 3118-Other Air-cooled condenser problems | U1-Forced - Immediate | 650-Fluidized Bed
3118 | Other Air-cooled condenser problems | Balance of Plant | Condensing System | U1 | Forced - Immediate | 2018 | Gas | GG | 850 | Combined Cycle Block | RFC | Off-Peak | 647.4164 | 457 | 1 | 1 | 3118-Other Air-cooled condenser problems | U1-Forced - Immediate | 850-Combined Cycle Block
3118 | Other Air-cooled condenser problems | Balance of Plant | Condensing System | U1 | Forced - Immediate | 2018 | Gas | GG | 850 | Combined Cycle Block | RFC | Winter | 655.9997 | 480 | 1 | 1 | 3118-Other Air-cooled condenser problems | U1-Forced - Immediate | 850-Combined Cycle Block
3118 | Other Air-cooled condenser problems | Balance of Plant | Condensing System | U1 | Forced - Immediate | 2018 | Gas | GG | 851 | CC GT units | WECC | Summer | 3467.3332 | 140 | 1 | 1 | 3118-Other Air-cooled condenser problems | U1-Forced - Immediate | 851-CC GT units
3118 | Other Air-cooled condenser problems | Balance of Plant | Condensing System | U1 | Forced - Immediate | 2018 | Gas | GG | 851 | CC GT units | WECC | Summer | 3350.6666 | 140 | 1 | 1 | 3118-Other Air-cooled condenser problems | U1-Forced - Immediate | 851-CC GT units
3118 | Other Air-cooled condenser problems | Balance of Plant | Condensing System | U2 | Forced - Delayed | 2018 | Waste Heat | WH | 852 | CC steam units | MRO | Winter | 52.366 | 241.69 | 1 | 1 | 3118-Other Air-cooled condenser problems | U2-Forced - Delayed | 852-CC steam units
3118 | Other Air-cooled condenser problems | Balance of Plant | Condensing System | D1 | Forced - Immediate | 2018 | Waste Heat | WH | 852 | CC steam units | MRO | Winter | 36.63 | 81.4 | 1 | 1 | 3118-Other Air-cooled condenser problems | D1-Forced - Immediate | 852-CC steam units
3118 | Other Air-cooled condenser problems | Balance of Plant | Condensing System | U1 | Forced - Immediate | 2018 | Waste Heat | WH | 852 | CC steam units | WECC | Summer | 4210.3332 | 170 | 1 | 1 | 3118-Other Air-cooled condenser problems | U1-Forced - Immediate | 852-CC steam units
3118 | Other Air-cooled condenser problems | Balance of Plant | Condensing System | D1 | Forced - Immediate | 2018 | Waste Heat | WH | 852 | CC steam units | RFC | Winter | 166.25 | 105 | 1 | 1 | 3118-Other Air-cooled condenser problems | D1-Forced - Immediate | 852-CC steam units
3119 | Other condenser tube casing or shell and internal problems | Balance of Plant | Condensing System | D1 | Forced - Immediate | 2018 | Coal | CC | 100 | Fossil-Steam | RFC | Summer | 590 | 20 | 1 | 1 | 3119-Other condenser tube casing or shell and internal problems | D1-Forced - Immediate | 100-Fossil-Steam
3119 | Other condenser tube casing or shell and internal problems | Balance of Plant | Condensing System | D1 | Forced - Immediate | 2018 | Coal | CC | 100 | Fossil-Steam | RFC | Summer | 1082.72 | 67.67 | 1 | 1 | 3119-Other condenser tube casing or shell and internal problems | D1-Forced - Immediate | 100-Fossil-Steam
3119 | Other condenser tube casing or shell and internal problems | Balance of Plant | Condensing System | U1 | Forced - Immediate | 2018 | Gas | GG | 100 | Fossil-Steam | MRO | Off-Peak | 24534 | 376 | 1 | 1 | 3119-Other condenser tube casing or shell and internal problems | U1-Forced - Immediate | 100-Fossil-Steam
3119 | Other condenser tube casing or shell and internal problems | Balance of Plant | Condensing System | D1 | Forced - Immediate | 2018 | Coal | CC | 100 | Fossil-Steam | SERC | Winter | 1724.9998 | 225 | 1 | 1 | 3119-Other condenser tube casing or shell and internal problems | D1-Forced - Immediate | 100-Fossil-Steam
3119 | Other condenser tube casing or shell and internal problems | Balance of Plant | Condensing System | D1 | Forced - Immediate | 2018 | Coal | CC | 100 | Fossil-Steam | RFC | Summer | 9329.1 | 56.54 | 1 | 1 | 3119-Other condenser tube casing or shell and internal problems | D1-Forced - Immediate | 100-Fossil-Steam
3119 | Other condenser tube casing or shell and internal problems | Balance of Plant | Condensing System | U1 | Forced - Immediate | 2018 | Coal | CC | 100 | Fossil-Steam | SERC | Off-Peak | 22875 | 250 | 1 | 1 | 3119-Other condenser tube casing or shell and internal problems | U1-Forced - Immediate | 100-Fossil-Steam
3119 | Other condenser tube casing or shell and internal problems | Balance of Plant | Condensing System | U2 | Forced - Delayed | 2018 | Gas | GG | 860 | Co-generator Block | WECC | Summer | 247.9166 | 85 | 1 | 1 | 3119-Other condenser tube casing or shell and internal problems | U2-Forced - Delayed | 860-Co-generator Block
3120 | Tube sheets | Balance of Plant | Condensing System | D1 | Forced - Immediate | 2018 | Gas | GG | 100 | Fossil-Steam | NPCC | Off-Peak | 90.8333 | 109 | 1 | 1 | 3120-Tube sheets | D1-Forced - Immediate | 100-Fossil-Steam
3120 | Tube sheets | Balance of Plant | Condensing System | D1 | Forced - Immediate | 2018 | Gas | GG | 100 | Fossil-Steam | NPCC | Off-Peak | 12.9333 | 97 | 1 | 1 | 3120-Tube sheets | D1-Forced - Immediate | 100-Fossil-Steam
3120 | Tube sheets | Balance of Plant | Condensing System | D1 | Forced - Immediate | 2018 | Nuclear | NU | 200 | Nuclear | WECC | Off-Peak | 5886.5375 | 322.55 | 1 | 1 | 3120-Tube sheets | D1-Forced - Immediate | 200-Nuclear
3120 | Tube sheets | Balance of Plant | Condensing System | D1 | Forced - Immediate | 2018 | Nuclear | NU | 200 | Nuclear | WECC | Summer | 3675.5033 | 330.63 | 1 | 1 | 3120-Tube sheets | D1-Forced - Immediate | 200-Nuclear
3120 | Tube sheets | Balance of Plant | Condensing System | D1 | Forced - Immediate | 2018 | Nuclear | NU | 200 | Nuclear | WECC | Summer | 75677.6764 | 859.16 | 1 | 1 | 3120-Tube sheets | D1-Forced - Immediate | 200-Nuclear
3120 | Tube sheets | Balance of Plant | Condensing System | D1 | Forced - Immediate | 2018 | Nuclear | NU | 200 | Nuclear | WECC | Summer | 1204.62 | 401.54 | 1 | 1 | 3120-Tube sheets | D1-Forced - Immediate | 200-Nuclear
3120 | Tube sheets | Balance of Plant | Condensing System | D1 | Forced - Immediate | 2018 | Nuclear | NU | 200 | Nuclear | WECC | Off-Peak | 1318.47 | 439.49 | 1 | 1 | 3120-Tube sheets | D1-Forced - Immediate | 200-Nuclear
3120 | Tube sheets | Balance of Plant | Condensing System | D1 | Forced - Immediate | 2018 | Nuclear | NU | 200 | Nuclear | WECC | Off-Peak | 123008.3155 | 900.61 | 1 | 1 | 3120-Tube sheets | D1-Forced - Immediate | 200-Nuclear
3120 | Tube sheets | Balance of Plant | Condensing System | D1 | Forced - Immediate | 2018 | Nuclear | NU | 200 | Nuclear | WECC | Summer | 259.7 | 3.71 | 1 | 1 | 3120-Tube sheets | D1-Forced - Immediate | 200-Nuclear
3121 | Expansion joint | Balance of Plant | Condensing System | U1 | Forced - Immediate | 2018 | Coal | CC | 100 | Fossil-Steam | SERC | Off-Peak | 332422.9998 | 546 | 1 | 1 | 3121-Expansion joint | U1-Forced - Immediate | 100-Fossil-Steam
3121 | Expansion joint | Balance of Plant | Condensing System | U1 | Forced - Immediate | 2018 | Coal | CC | 100 | Fossil-Steam | SERC | Summer | 135123 | 876 | 1 | 1 | 3121-Expansion joint | U1-Forced - Immediate | 100-Fossil-Steam
3121 | Expansion joint | Balance of Plant | Condensing System | U1 | Forced - Immediate | 2018 | Coal | CC | 100 | Fossil-Steam | RFC | Winter | 93730 | 1300 | 1 | 1 | 3121-Expansion joint | U1-Forced - Immediate | 100-Fossil-Steam
3121 | Expansion joint | Balance of Plant | Condensing System | U1 | Forced - Immediate | 2018 | Gas | GG | 850 | Combined Cycle Block | NPCC | Winter | 17470.8799 | 246.3 | 1 | 1 | 3121-Expansion joint | U1-Forced - Immediate | 850-Combined Cycle Block
3121 | Expansion joint | Balance of Plant | Condensing System | U2 | Forced - Delayed | 2018 | Gas | GG | 851 | CC GT units | SERC | Summer | 503.0666 | 154 | 1 | 1 | 3121-Expansion joint | U2-Forced - Delayed | 851-CC GT units
3121 | Expansion joint | Balance of Plant | Condensing System | U1 | Forced - Immediate | 2018 | Gas | GG | 851 | CC GT units | TRE | Off-Peak | 23182.5416 | 152.5 | 1 | 1 | 3121-Expansion joint | U1-Forced - Immediate | 851-CC GT units
3121 | Expansion joint | Balance of Plant | Condensing System | U1 | Forced - Immediate | 2018 | Gas | GG | 851 | CC GT units | TRE | Off-Peak | 23200.3333 | 152.5 | 1 | 1 | 3121-Expansion joint | U1-Forced - Immediate | 851-CC GT units
3121 | Expansion joint | Balance of Plant | Condensing System | U2 | Forced - Delayed | 2018 | Gas | GG | 851 | CC GT units | SERC | Summer | 17753.6333 | 154 | 1 | 1 | 3121-Expansion joint | U2-Forced - Delayed | 851-CC GT units
3121 | Expansion joint | Balance of Plant | Condensing System | U2 | Forced - Delayed | 2018 | Gas | GG | 851 | CC GT units | SERC | Summer | 19765.6666 | 172 | 1 | 1 | 3121-Expansion joint | U2-Forced - Delayed | 851-CC GT units
3121 | Expansion joint | Balance of Plant | Condensing System | U2 | Forced - Delayed | 2018 | Gas | GG | 851 | CC GT units | SERC | Summer | 19825.8666 | 172 | 1 | 1 | 3121-Expansion joint | U2-Forced - Delayed | 851-CC GT units
3121 | Expansion joint | Balance of Plant | Condensing System | U1 | Forced - Immediate | 2018 | Gas | GG | 852 | CC steam units | SERC | Summer | 37317.2666 | 323 | 1 | 1 | 3121-Expansion joint | U1-Forced - Immediate | 852-CC steam units
3121 | Expansion joint | Balance of Plant | Condensing System | U1 | Forced - Immediate | 2018 | Waste Heat | WH | 852 | CC steam units | TRE | Off-Peak | 45645 | 300 | 1 | 1 | 3121-Expansion joint | U1-Forced - Immediate | 852-CC steam units
3122 | Gaskets and seals | Balance of Plant | Condensing System | U1 | Forced - Immediate | 2018 | Gas | GG | 100 | Fossil-Steam | RFC | Summer | 109.9998 | 600 | 1 | 1 | 3122-Gaskets and seals | U1-Forced - Immediate | 100-Fossil-Steam
3122 | Gaskets and seals | Balance of Plant | Condensing System | D1 | Forced - Immediate | 2018 | Coal | CC | 100 | Fossil-Steam | WECC | Off-Peak | 323.7 | 249 | 1 | 1 | 3122-Gaskets and seals | D1-Forced - Immediate | 100-Fossil-Steam
3122 | Gaskets and seals | Balance of Plant | Condensing System | D1 | Forced - Immediate | 2018 | Coal | CC | 100 | Fossil-Steam | MRO | Winter | 81.1999 | 84 | 1 | 1 | 3122-Gaskets and seals | D1-Forced - Immediate | 100-Fossil-Steam
3122 | Gaskets and seals | Balance of Plant | Condensing System | D1 | Forced - Immediate | 2018 | Gas | GG | 100 | Fossil-Steam | RFC | Summer | 2908.333 | 500 | 1 | 1 | 3122-Gaskets and seals | D1-Forced - Immediate | 100-Fossil-Steam
3122 | Gaskets and seals | Balance of Plant | Condensing System | D3 | Forced - Postponed | 2018 | Coal | CC | 100 | Fossil-Steam | SERC | Summer | 942.5 | 290 | 1 | 1 | 3122-Gaskets and seals | D3-Forced - Postponed | 100-Fossil-Steam
3122 | Gaskets and seals | Balance of Plant | Condensing System | U1 | Forced - Immediate | 2018 | Gas | GG | 850 | Combined Cycle Block | WECC | Summer | 78.72 | 98.4 | 1 | 1 | 3122-Gaskets and seals | U1-Forced - Immediate | 850-Combined Cycle Block
3123 | Hot well | Balance of Plant | Condensing System | D1 | Forced - Immediate | 2018 | Gas | GG | 100 | Fossil-Steam | TRE | Summer | 50766.4666 | 148 | 1 | 1 | 3123-Hot well | D1-Forced - Immediate | 100-Fossil-Steam
3123 | Hot well | Balance of Plant | Condensing System | D1 | Forced - Immediate | 2018 | Gas | GG | 100 | Fossil-Steam | SERC | Winter | 17675 | 50 | 1 | 1 | 3123-Hot well | D1-Forced - Immediate | 100-Fossil-Steam
3123 | Hot well | Balance of Plant | Condensing System | D1 | Forced - Immediate | 2018 | Coal | CC | 100 | Fossil-Steam | SERC | Off-Peak | 24990.9332 | 224 | 1 | 1 | 3123-Hot well | D1-Forced - Immediate | 100-Fossil-Steam
3123 | Hot well | Balance of Plant | Condensing System | U1 | Forced - Immediate | 2018 | Coal | CC | 100 | Fossil-Steam | SERC | Off-Peak | 39712.6664 | 839 | 1 | 1 | 3123-Hot well | U1-Forced - Immediate | 100-Fossil-Steam
3123 | Hot well | Balance of Plant | Condensing System | U1 | Forced - Immediate | 2018 | Coal | CC | 100 | Fossil-Steam | RFC | Winter | 3436.2664 | 758 | 1 | 1 | 3123-Hot well | U1-Forced - Immediate | 100-Fossil-Steam
3123 | Hot well | Balance of Plant | Condensing System | U1 | Forced - Immediate | 2018 | Coal | CC | 100 | Fossil-Steam | SERC | Summer | 476.5332 | 178.7 | 1 | 1 | 3123-Hot well | U1-Forced - Immediate | 100-Fossil-Steam
3123 | Hot well | Balance of Plant | Condensing System | U1 | Forced - Immediate | 2018 | Gas | GG | 851 | CC GT units | RFC | Off-Peak | 46.8331 | 281 | 1 | 1 | 3123-Hot well | U1-Forced - Immediate | 851-CC GT units
3123 | Hot well | Balance of Plant | Condensing System | U1 | Forced - Immediate | 2018 | Gas | GG | 851 | CC GT units | RFC | Off-Peak | 983.5 | 281 | 1 | 1 | 3123-Hot well | U1-Forced - Immediate | 851-CC GT units
3123 | Hot well | Balance of Plant | Condensing System | U1 | Forced - Immediate | 2018 | Gas | GG | 851 | CC GT units | RFC | Off-Peak | 42.15 | 281 | 1 | 1 | 3123-Hot well | U1-Forced - Immediate | 851-CC GT units
3123 | Hot well | Balance of Plant | Condensing System | U1 | Forced - Immediate | 2018 | Gas | GG | 851 | CC GT units | RFC | Off-Peak | 880.4666 | 281 | 1 | 1 | 3123-Hot well | U1-Forced - Immediate | 851-CC GT units
3123 | Hot well | Balance of Plant | Condensing System | U1 | Forced - Immediate | 2018 | Waste Heat | WH | 852 | CC steam units | SERC | Off-Peak | 589.05 | 153 | 1 | 1 | 3123-Hot well | U1-Forced - Immediate | 852-CC steam units
3123 | Hot well | Balance of Plant | Condensing System | D1 | Forced - Immediate | 2018 | Waste Heat | WH | 852 | CC steam units | MRO | Off-Peak | 22 | 12 | 1 | 1 | 3123-Hot well | D1-Forced - Immediate | 852-CC steam units
3123 | Hot well | Balance of Plant | Condensing System | U1 | Forced - Immediate | 2018 | Waste Heat | WH | 852 | CC steam units | SERC | Winter | 48 | 144 | 1 | 1 | 3123-Hot well | U1-Forced - Immediate | 852-CC steam units
3124 | Tube sheet fouling | Balance of Plant | Condensing System | D1 | Forced - Immediate | 2018 | Coal | CC | 100 | Fossil-Steam | SERC | Off-Peak | 476.96 | 5.42 | 1 | 1 | 3124-Tube sheet fouling | D1-Forced - Immediate | 100-Fossil-Steam
3124 | Tube sheet fouling | Balance of Plant | Condensing System | D1 | Forced - Immediate | 2018 | Coal | CC | 100 | Fossil-Steam | SERC | Off-Peak | 6203.5 | 95 | 1 | 1 | 3124-Tube sheet fouling | D1-Forced - Immediate | 100-Fossil-Steam
3124 | Tube sheet fouling | Balance of Plant | Condensing System | D1 | Forced - Immediate | 2018 | Coal | CC | 100 | Fossil-Steam | RFC | Summer | 53.65 | 29 | 1 | 1 | 3124-Tube sheet fouling | D1-Forced - Immediate | 100-Fossil-Steam
3124 | Tube sheet fouling | Balance of Plant | Condensing System | D1 | Forced - Immediate | 2018 | Coal | CC | 100 | Fossil-Steam | RFC | Summer | 111.15 | 19 | 1 | 1 | 3124-Tube sheet fouling | D1-Forced - Immediate | 100-Fossil-Steam
3124 | Tube sheet fouling | Balance of Plant | Condensing System | D1 | Forced - Immediate | 2018 | Coal | CC | 100 | Fossil-Steam | SERC | Off-Peak | 16.7 | 1.67 | 1 | 1 | 3124-Tube sheet fouling | D1-Forced - Immediate | 100-Fossil-Steam
3124 | Tube sheet fouling | Balance of Plant | Condensing System | D1 | Forced - Immediate | 2018 | Coal | CC | 100 | Fossil-Steam | SERC | Summer | 10.5 | 1.5 | 1 | 1 | 3124-Tube sheet fouling | D1-Forced - Immediate | 100-Fossil-Steam
3124 | Tube sheet fouling | Balance of Plant | Condensing System | D1 | Forced - Immediate | 2018 | Coal | CC | 100 | Fossil-Steam | SERC | Summer | 14.63 | 1.33 | 1 | 1 | 3124-Tube sheet fouling | D1-Forced - Immediate | 100-Fossil-Steam
3124 | Tube sheet fouling | Balance of Plant | Condensing System | D1 | Forced - Immediate | 2018 | Gas | GG | 100 | Fossil-Steam | SERC | Summer | 139.3333 | 40 | 1 | 1 | 3124-Tube sheet fouling | D1-Forced - Immediate | 100-Fossil-Steam
3124 | Tube sheet fouling | Balance of Plant | Condensing System | U1 | Forced - Immediate | 2018 | Coal | CC | 100 | Fossil-Steam | RFC | Winter | 7787.5831 | 565 | 1 | 1 | 3124-Tube sheet fouling | U1-Forced - Immediate | 100-Fossil-Steam
3124 | Tube sheet fouling | Balance of Plant | Condensing System | D1 | Forced - Immediate | 2018 | Coal | CC | 100 | Fossil-Steam | SERC | Off-Peak | 14 | 1.4 | 1 | 1 | 3124-Tube sheet fouling | D1-Forced - Immediate | 100-Fossil-Steam
3124 | Tube sheet fouling | Balance of Plant | Condensing System | D1 | Forced - Immediate | 2018 | Coal | CC | 100 | Fossil-Steam | SERC | Summer | 10 | 1 | 1 | 1 | 3124-Tube sheet fouling | D1-Forced - Immediate | 100-Fossil-Steam
3124 | Tube sheet fouling | Balance of Plant | Condensing System | D1 | Forced - Immediate | 2018 | Coal | CC | 100 | Fossil-Steam | SERC | Summer | 47 | 4.7 | 1 | 1 | 3124-Tube sheet fouling | D1-Forced - Immediate | 100-Fossil-Steam
3124 | Tube sheet fouling | Balance of Plant | Condensing System | D1 | Forced - Immediate | 2018 | Coal | CC | 100 | Fossil-Steam | SERC | Summer | 95.04 | 3.96 | 1 | 1 | 3124-Tube sheet fouling | D1-Forced - Immediate | 100-Fossil-Steam
3124 | Tube sheet fouling | Balance of Plant | Condensing System | D1 | Forced - Immediate | 2018 | Coal | CC | 100 | Fossil-Steam | SERC | Summer | 395.3 | 6.7 | 1 | 1 | 3124-Tube sheet fouling | D1-Forced - Immediate | 100-Fossil-Steam
3124 | Tube sheet fouling | Balance of Plant | Condensing System | D1 | Forced - Immediate | 2018 | Coal | CC | 100 | Fossil-Steam | SERC | Summer | 1037.4 | 1.95 | 1 | 1 | 3124-Tube sheet fouling | D1-Forced - Immediate | 100-Fossil-Steam
3124 | Tube sheet fouling | Balance of Plant | Condensing System | D1 | Forced - Immediate | 2018 | Gas | GG | 100 | Fossil-Steam | SERC | Summer | 115 | 12 | 1 | 1 | 3124-Tube sheet fouling | D1-Forced - Immediate | 100-Fossil-Steam
3124 | Tube sheet fouling | Balance of Plant | Condensing System | D1 | Forced - Immediate | 2018 | Coal | CC | 100 | Fossil-Steam | SERC | Summer | 542.1 | 8.34 | 1 | 1 | 3124-Tube sheet fouling | D1-Forced - Immediate | 100-Fossil-Steam
3124 | Tube sheet fouling | Balance of Plant | Condensing System | D1 | Forced - Immediate | 2018 | Coal | CC | 100 | Fossil-Steam | SERC | Off-Peak | 8 | 2 | 1 | 1 | 3124-Tube sheet fouling | D1-Forced - Immediate | 100-Fossil-Steam
3124 | Tube sheet fouling | Balance of Plant | Condensing System | D1 | Forced - Immediate | 2018 | Coal | CC | 100 | Fossil-Steam | SERC | Off-Peak | 28 | 2 | 1 | 1 | 3124-Tube sheet fouling | D1-Forced - Immediate | 100-Fossil-Steam
3124 | Tube sheet fouling | Balance of Plant | Condensing System | D1 | Forced - Immediate | 2018 | Coal | CC | 100 | Fossil-Steam | SERC | Off-Peak | 34 | 2 | 1 | 1 | 3124-Tube sheet fouling | D1-Forced - Immediate | 100-Fossil-Steam
3124 | Tube sheet fouling | Balance of Plant | Condensing System | D1 | Forced - Immediate | 2018 | Coal | CC | 100 | Fossil-Steam | SERC | Off-Peak | 228.2 | 6.52 | 1 | 1 | 3124-Tube sheet fouling | D1-Forced - Immediate | 100-Fossil-Steam
3124 | Tube sheet fouling | Balance of Plant | Condensing System | D1 | Forced - Immediate | 2018 | Coal | CC | 100 | Fossil-Steam | SERC | Off-Peak | 785.9667 | 38 | 1 | 1 | 3124-Tube sheet fouling | D1-Forced - Immediate | 100-Fossil-Steam
3124 | Tube sheet fouling | Balance of Plant | Condensing System | D1 | Forced - Immediate | 2018 | Coal | CC | 100 | Fossil-Steam | SERC | Off-Peak | 7171.5 | 105 | 1 | 1 | 3124-Tube sheet fouling | D1-Forced - Immediate | 100-Fossil-Steam
3124 | Tube sheet fouling | Balance of Plant | Condensing System | D1 | Forced - Immediate | 2018 | Coal | CC | 100 | Fossil-Steam | SERC | Summer | 78 | 78 | 1 | 1 | 3124-Tube sheet fouling | D1-Forced - Immediate | 100-Fossil-Steam
3124 | Tube sheet fouling | Balance of Plant | Condensing System | D1 | Forced - Immediate | 2018 | Gas | GG | 100 | Fossil-Steam | SERC | Summer | 623.3333 | 68 | 1 | 1 | 3124-Tube sheet fouling | D1-Forced - Immediate | 100-Fossil-Steam
3124 | Tube sheet fouling | Balance of Plant | Condensing System | D1 | Forced - Immediate | 2018 | Coal | CC | 100 | Fossil-Steam | SERC | Off-Peak | 315.15 | 5.73 | 1 | 1 | 3124-Tube sheet fouling | D1-Forced - Immediate | 100-Fossil-Steam
3124 | Tube sheet fouling | Balance of Plant | Condensing System | D1 | Forced - Immediate | 2018 | Coal | CC | 100 | Fossil-Steam | SERC | Summer | 517.5 | 11.5 | 1 | 1 | 3124-Tube sheet fouling | D1-Forced - Immediate | 100-Fossil-Steam
3124 | Tube sheet fouling | Balance of Plant | Condensing System | D1 | Forced - Immediate | 2018 | Nuclear | NU | 200 | Nuclear | RFC | Summer | 50.375 | 9.3 | 1 | 1 | 3124-Tube sheet fouling | D1-Forced - Immediate | 200-Nuclear
3124 | Tube sheet fouling | Balance of Plant | Condensing System | D1 | Forced - Immediate | 2018 | Gas | GG | 800 | Miscellaneous | NPCC | Off-Peak | 179.4693 | 21.71 | 1 | 1 | 3124-Tube sheet fouling | D1-Forced - Immediate | 800-Miscellaneous
3124 | Tube sheet fouling | Balance of Plant | Condensing System | D1 | Forced - Immediate | 2018 | Gas | GG | 800 | Miscellaneous | SERC | Summer | 1133.3333 | 160 | 2 | 2 | 3124-Tube sheet fouling | D1-Forced - Immediate | 800-Miscellaneous
3124 | Tube sheet fouling | Balance of Plant | Condensing System | D1 | Forced - Immediate | 2018 | Gas | GG | 800 | Miscellaneous | NPCC | Off-Peak | 341.107 | 27.62 | 1 | 1 | 3124-Tube sheet fouling | D1-Forced - Immediate | 800-Miscellaneous
3124 | Tube sheet fouling | Balance of Plant | Condensing System | D1 | Forced - Immediate | 2018 | Gas | GG | 800 | Miscellaneous | NPCC | Off-Peak | 10.9707 | 20.57 | 1 | 1 | 3124-Tube sheet fouling | D1-Forced - Immediate | 800-Miscellaneous
3124 | Tube sheet fouling | Balance of Plant | Condensing System | D1 | Forced - Immediate | 2018 | Gas | GG | 800 | Miscellaneous | NPCC | Off-Peak | 33.5683 | 36.62 | 1 | 1 | 3124-Tube sheet fouling | D1-Forced - Immediate | 800-Miscellaneous
3124 | Tube sheet fouling | Balance of Plant | Condensing System | D2 | Forced - Delayed | 2018 | Coal | CC | 810 | Multi-boiler/Multi-turbine | RFC | Summer | 127.3333 | 20 | 1 | 1 | 3124-Tube sheet fouling | D2-Forced - Delayed | 810-Multi-boiler/Multi-turbine
3124 | Tube sheet fouling | Balance of Plant | Condensing System | D1 | Forced - Immediate | 2018 | Gas | GG | 850 | Combined Cycle Block | NPCC | Off-Peak | 33.5683 | 36.62 | 1 | 1 | 3124-Tube sheet fouling | D1-Forced - Immediate | 850-Combined Cycle Block
3124 | Tube sheet fouling | Balance of Plant | Condensing System | D1 | Forced - Immediate | 2018 | Gas | GG | 850 | Combined Cycle Block | NPCC | Off-Peak | 341.107 | 27.62 | 1 | 1 | 3124-Tube sheet fouling | D1-Forced - Immediate | 850-Combined Cycle Block
3124 | Tube sheet fouling | Balance of Plant | Condensing System | D1 | Forced - Immediate | 2018 | Gas | GG | 850 | Combined Cycle Block | NPCC | Off-Peak | 10.9707 | 20.57 | 1 | 1 | 3124-Tube sheet fouling | D1-Forced - Immediate | 850-Combined Cycle Block
3124 | Tube sheet fouling | Balance of Plant | Condensing System | D1 | Forced - Immediate | 2018 | Gas | GG | 850 | Combined Cycle Block | NPCC | Off-Peak | 179.4693 | 21.71 | 1 | 1 | 3124-Tube sheet fouling | D1-Forced - Immediate | 850-Combined Cycle Block
3129 | Other condenser casing or shell and internal problems | Balance of Plant | Condensing System | D1 | Forced - Immediate | 2018 | Coal | CC | 100 | Fossil-Steam | MRO | Winter | 310 | 30 | 1 | 1 | 3129-Other condenser casing or shell and internal problems | D1-Forced - Immediate | 100-Fossil-Steam
3129 | Other condenser casing or shell and internal problems | Balance of Plant | Condensing System | D1 | Forced - Immediate | 2018 | Gas | GG | 100 | Fossil-Steam | WECC | Off-Peak | 112.2333 | 74 | 1 | 1 | 3129-Other condenser casing or shell and internal problems | D1-Forced - Immediate | 100-Fossil-Steam
3129 | Other condenser casing or shell and internal problems | Balance of Plant | Condensing System | U1 | Forced - Immediate | 2018 | Coal | CC | 100 | Fossil-Steam | RFC | Winter | 16589.9665 | 199 | 1 | 1 | 3129-Other condenser casing or shell and internal problems | U1-Forced - Immediate | 100-Fossil-Steam
3129 | Other condenser casing or shell and internal problems | Balance of Plant | Condensing System | D1 | Forced - Immediate | 2018 | Coal | CC | 100 | Fossil-Steam | MRO | Winter | 907.8333 | 130 | 1 | 1 | 3129-Other condenser casing or shell and internal problems | D1-Forced - Immediate | 100-Fossil-Steam
3129 | Other condenser casing or shell and internal problems | Balance of Plant | Condensing System | D1 | Forced - Immediate | 2018 | Coal | CC | 100 | Fossil-Steam | MRO | Winter | 827.4999 | 150 | 1 | 1 | 3129-Other condenser casing or shell and internal problems | D1-Forced - Immediate | 100-Fossil-Steam
3129 | Other condenser casing or shell and internal problems | Balance of Plant | Condensing System | D1 | Forced - Immediate | 2018 | Coal | LI | 100 | Fossil-Steam | MRO | Off-Peak | 1116.0832 | 227 | 1 | 1 | 3129-Other condenser casing or shell and internal problems | D1-Forced - Immediate | 100-Fossil-Steam
3129 | Other condenser casing or shell and internal problems | Balance of Plant | Condensing System | D1 | Forced - Immediate | 2018 | Coal | LI | 100 | Fossil-Steam | MRO | Off-Peak | 1180.4 | 227 | 1 | 1 | 3129-Other condenser casing or shell and internal problems | D1-Forced - Immediate | 100-Fossil-Steam
3129 | Other condenser casing or shell and internal problems | Balance of Plant | Condensing System | U1 | Forced - Immediate | 2018 | Coal | CC | 100 | Fossil-Steam | NPCC | Summer | 148131.4999 | 330 | 1 | 1 | 3129-Other condenser casing or shell and internal problems | U1-Forced - Immediate | 100-Fossil-Steam
3129 | Other condenser casing or shell and internal problems | Balance of Plant | Condensing System | D1 | Forced - Immediate | 2018 | Coal | CC | 100 | Fossil-Steam | MRO | Winter | 608 | 10 | 1 | 1 | 3129-Other condenser casing or shell and internal problems | D1-Forced - Immediate | 100-Fossil-Steam
3129 | Other condenser casing or shell and internal problems | Balance of Plant | Condensing System | D1 | Forced - Immediate | 2018 | Coal | CC | 100 | Fossil-Steam | MRO | Winter | 1292 | 190 | 1 | 1 | 3129-Other condenser casing or shell and internal problems | D1-Forced - Immediate | 100-Fossil-Steam
3129 | Other condenser casing or shell and internal problems | Balance of Plant | Condensing System | D1 | Forced - Immediate | 2018 | Coal | LI | 100 | Fossil-Steam | MRO | Off-Peak | 1135 | 227 | 1 | 1 | 3129-Other condenser casing or shell and internal problems | D1-Forced - Immediate | 100-Fossil-Steam
3130 | Air ejectors | Balance of Plant | Condensing System | D1 | Forced - Immediate | 2018 | Coal | CC | 100 | Fossil-Steam | WECC | Summer | 1616 | 202 | 1 | 1 | 3130-Air ejectors | D1-Forced - Immediate | 100-Fossil-Steam
3130 | Air ejectors | Balance of Plant | Condensing System | U1 | Forced - Immediate | 2018 | Gas | GG | 100 | Fossil-Steam | MRO | Summer | 53.3333 | 25 | 1 | 1 | 3130-Air ejectors | U1-Forced - Immediate | 100-Fossil-Steam
3130 | Air ejectors | Balance of Plant | Condensing System | U1 | Forced - Immediate | 2018 | Coal | CC | 100 | Fossil-Steam | MRO | Summer | 75.9333 | 67 | 1 | 1 | 3130-Air ejectors | U1-Forced - Immediate | 100-Fossil-Steam
3130 | Air ejectors | Balance of Plant | Condensing System | D1 | Forced - Immediate | 2018 | Coal | CC | 100 | Fossil-Steam | SERC | Off-Peak | 10615.85 | 49 | 1 | 1 | 3130-Air ejectors | D1-Forced - Immediate | 100-Fossil-Steam
3130 | Air ejectors | Balance of Plant | Condensing System | D1 | Forced - Immediate | 2018 | Nuclear | NU | 200 | Nuclear | SERC | Off-Peak | 7807.8332 | 237.2 | 1 | 1 | 3130-Air ejectors | D1-Forced - Immediate | 200-Nuclear
3130 | Air ejectors | Balance of Plant | Condensing System | U1 | Forced - Immediate | 2018 | Other | WD | 650 | Fluidized Bed | SERC | Off-Peak | 8485.2916 | 102.5 | 1 | 1 | 3130-Air ejectors | U1-Forced - Immediate | 650-Fluidized Bed
3130 | Air ejectors | Balance of Plant | Condensing System | U1 | Forced - Immediate | 2018 | Gas | GG | 851 | CC GT units | MRO | Off-Peak | 546.25 | 75 | 1 | 1 | 3130-Air ejectors | U1-Forced - Immediate | 851-CC GT units
3130 | Air ejectors | Balance of Plant | Condensing System | U1 | Forced - Immediate | 2018 | Gas | GG | 851 | CC GT units | MRO | Off-Peak | 150 | 75 | 1 | 1 | 3130-Air ejectors | U1-Forced - Immediate | 851-CC GT units
3130 | Air ejectors | Balance of Plant | Condensing System | U1 | Forced - Immediate | 2018 | Waste Heat | WH | 852 | CC steam units | MRO | Off-Peak | 1140.9333 | 86 | 1 | 1 | 3130-Air ejectors | U1-Forced - Immediate | 852-CC steam units
3130 | Air ejectors | Balance of Plant | Condensing System | D1 | Forced - Immediate | 2018 | Gas | GG | 861 | CoG GT units | NPCC | Summer | 19 | 3 | 1 | 1 | 3130-Air ejectors | D1-Forced - Immediate | 861-CoG GT units
3130 | Air ejectors | Balance of Plant | Condensing System | D1 | Forced - Immediate | 2018 | Gas | GG | 861 | CoG GT units | NPCC | Summer | 48.6667 | 4 | 1 | 1 | 3130-Air ejectors | D1-Forced - Immediate | 861-CoG GT units
3130 | Air ejectors | Balance of Plant | Condensing System | D1 | Forced - Immediate | 2018 | Gas | GG | 861 | CoG GT units | NPCC | Summer | 74.3167 | 7 | 1 | 1 | 3130-Air ejectors | D1-Forced - Immediate | 861-CoG GT units
3130 | Air ejectors | Balance of Plant | Condensing System | D1 | Forced - Immediate | 2018 | Gas | GG | 861 | CoG GT units | NPCC | Summer | 89.8 | 6 | 1 | 1 | 3130-Air ejectors | D1-Forced - Immediate | 861-CoG GT units
3130 | Air ejectors | Balance of Plant | Condensing System | D1 | Forced - Immediate | 2018 | Gas | GG | 861 | CoG GT units | NPCC | Summer | 104.7667 | 7 | 1 | 1 | 3130-Air ejectors | D1-Forced - Immediate | 861-CoG GT units
3130 | Air ejectors | Balance of Plant | Condensing System | D1 | Forced - Immediate | 2018 | Gas | GG | 861 | CoG GT units | NPCC | Summer | 60.8333 | 5 | 1 | 1 | 3130-Air ejectors | D1-Forced - Immediate | 861-CoG GT units
3130 | Air ejectors | Balance of Plant | Condensing System | D1 | Forced - Immediate | 2018 | Gas | GG | 861 | CoG GT units | NPCC | Off-Peak | 90.3 | 7 | 1 | 1 | 3130-Air ejectors | D1-Forced - Immediate | 861-CoG GT units
3130 | Air ejectors | Balance of Plant | Condensing System | D1 | Forced - Immediate | 2018 | Gas | GG | 861 | CoG GT units | NPCC | Off-Peak | 103.2 | 8 | 1 | 1 | 3130-Air ejectors | D1-Forced - Immediate | 861-CoG GT units
3130 | Air ejectors | Balance of Plant | Condensing System | D1 | Forced - Immediate | 2018 | Gas | GG | 861 | CoG GT units | NPCC | Summer | 27 | 6 | 1 | 1 | 3130-Air ejectors | D1-Forced - Immediate | 861-CoG GT units
3130 | Air ejectors | Balance of Plant | Condensing System | D1 | Forced - Immediate | 2018 | Gas | GG | 861 | CoG GT units | NPCC | Summer | 537 | 3 | 2 | 2 | 3130-Air ejectors | D1-Forced - Immediate | 861-CoG GT units
3130 | Air ejectors | Balance of Plant | Condensing System | D1 | Forced - Immediate | 2018 | Gas | GG | 861 | CoG GT units | NPCC | Summer | 7799.1667 | 7 | 2 | 2 | 3130-Air ejectors | D1-Forced - Immediate | 861-CoG GT units
3130 | Air ejectors | Balance of Plant | Condensing System | D1 | Forced - Immediate | 2018 | Gas | GG | 861 | CoG GT units | NPCC | Summer | 79.15 | 3 | 2 | 2 | 3130-Air ejectors | D1-Forced - Immediate | 861-CoG GT units
3130 | Air ejectors | Balance of Plant | Condensing System | D1 | Forced - Immediate | 2018 | Gas | GG | 861 | CoG GT units | NPCC | Summer | 41.6667 | 5 | 1 | 1 | 3130-Air ejectors | D1-Forced - Immediate | 861-CoG GT units
3130 | Air ejectors | Balance of Plant | Condensing System | D1 | Forced - Immediate | 2018 | Gas | GG | 861 | CoG GT units | NPCC | Off-Peak | 12.75 | 3 | 2 | 2 | 3130-Air ejectors | D1-Forced - Immediate | 861-CoG GT units
3130 | Air ejectors | Balance of Plant | Condensing System | D1 | Forced - Immediate | 2018 | Gas | GG | 861 | CoG GT units | NPCC | Summer | 12.6667 | 2 | 1 | 1 | 3130-Air ejectors | D1-Forced - Immediate | 861-CoG GT units
3130 | Air ejectors | Balance of Plant | Condensing System | U1 | Forced - Immediate | 2018 | Gas | GG | 861 | CoG GT units | NPCC | Summer | 94.85 | 21 | 1 | 1 | 3130-Air ejectors | U1-Forced - Immediate | 861-CoG GT units
3131 | Air ejector piping and valves | Balance of Plant | Condensing System | U1 | Forced - Immediate | 2018 | Coal | CC | 100 | Fossil-Steam | MRO | Winter | 21820.2998 | 339 | 1 | 1 | 3131-Air ejector piping and valves | U1-Forced - Immediate | 100-Fossil-Steam
3131 | Air ejector piping and valves | Balance of Plant | Condensing System | SF | Startup Failure | 2018 | Coal | CC | 100 | Fossil-Steam | RFC | Summer | 40908 | 280 | 1 | 1 | 3131-Air ejector piping and valves | SF-Startup Failure | 100-Fossil-Steam
3131 | Air ejector piping and valves | Balance of Plant | Condensing System | U1 | Forced - Immediate | 2018 | Coal | CC | 100 | Fossil-Steam | MRO | Summer | 102.0425 | 17.85 | 1 | 1 | 3131-Air ejector piping and valves | U1-Forced - Immediate | 100-Fossil-Steam
3131 | Air ejector piping and valves | Balance of Plant | Condensing System | U2 | Forced - Delayed | 2018 | Coal | CC | 100 | Fossil-Steam | MRO | Winter | 2885.3425 | 25.05 | 1 | 1 | 3131-Air ejector piping and valves | U2-Forced - Delayed | 100-Fossil-Steam
3131 | Air ejector piping and valves | Balance of Plant | Condensing System | SF | Startup Failure | 2018 | Coal | CC | 100 | Fossil-Steam | RFC | Off-Peak | 1352.7999 | 228 | 1 | 1 | 3131-Air ejector piping and valves | SF-Startup Failure | 100-Fossil-Steam
3131 | Air ejector piping and valves | Balance of Plant | Condensing System | U1 | Forced - Immediate | 2018 | Coal | CC | 100 | Fossil-Steam | WECC | Off-Peak | 1870 | 340 | 1 | 1 | 3131-Air ejector piping and valves | U1-Forced - Immediate | 100-Fossil-Steam
3131 | Air ejector piping and valves | Balance of Plant | Condensing System | U1 | Forced - Immediate | 2018 | Other | WD | 650 | Fluidized Bed | SERC | Off-Peak | 975.4583 | 102.5 | 1 | 1 | 3131-Air ejector piping and valves | U1-Forced - Immediate | 650-Fluidized Bed
3131 | Air ejector piping and valves | Balance of Plant | Condensing System | U1 | Forced - Immediate | 2018 | Coal | CC | 650 | Fluidized Bed | RFC | Winter | 1158.625 | 32.5 | 1 | 1 | 3131-Air ejector piping and valves | U1-Forced - Immediate | 650-Fluidized Bed
3131 | Air ejector piping and valves | Balance of Plant | Condensing System | U1 | Forced - Immediate | 2018 | Geothermal | GE | 830 | Geothermal | WECC | Summer | 8416.1 | 42 | 1 | 1 | 3131-Air ejector piping and valves | U1-Forced - Immediate | 830-Geothermal
3131 | Air ejector piping and valves | Balance of Plant | Condensing System | U1 | Forced - Immediate | 2018 | Gas | GG | 850 | Combined Cycle Block | NPCC | Off-Peak | 4759.1625 | 237.76 | 1 | 1 | 3131-Air ejector piping and valves | U1-Forced - Immediate | 850-Combined Cycle Block
3132 | Inter and after condensers | Balance of Plant | Condensing System | D1 | Forced - Immediate | 2018 | Nuclear | NU | 200 | Nuclear | SERC | Off-Peak | 3.6 | 8 | 1 | 1 | 3132-Inter and after condensers | D1-Forced - Immediate | 200-Nuclear
3132 | Inter and after condensers | Balance of Plant | Condensing System | U1 | Forced - Immediate | 2018 | Geothermal | GE | 830 | Geothermal | WECC | Winter | 1096 | 48 | 1 | 1 | 3132-Inter and after condensers | U1-Forced - Immediate | 830-Geothermal
3132 | Inter and after condensers | Balance of Plant | Condensing System | U1 | Forced - Immediate | 2018 | Geothermal | GE | 830 | Geothermal | WECC | Summer | 65.8 | 42 | 1 | 1 | 3132-Inter and after condensers | U1-Forced - Immediate | 830-Geothermal
3133 | Vacuum pumps | Balance of Plant | Condensing System | D1 | Forced - Immediate | 2018 | Coal | CC | 100 | Fossil-Steam | SERC | Off-Peak | 1473 | 147.3 | 1 | 1 | 3133-Vacuum pumps | D1-Forced - Immediate | 100-Fossil-Steam
3133 | Vacuum pumps | Balance of Plant | Condensing System | U1 | Forced - Immediate | 2018 | Coal | CC | 100 | Fossil-Steam | RFC | Winter | 4021.6665 | 635 | 1 | 1 | 3133-Vacuum pumps | U1-Forced - Immediate | 100-Fossil-Steam
3133 | Vacuum pumps | Balance of Plant | Condensing System | U1 | Forced - Immediate | 2018 | Coal | CC | 100 | Fossil-Steam | RFC | Off-Peak | 3281.25 | 175 | 1 | 1 | 3133-Vacuum pumps | U1-Forced - Immediate | 100-Fossil-Steam
3133 | Vacuum pumps | Balance of Plant | Condensing System | U1 | Forced - Immediate | 2018 | Gas | GG | 100 | Fossil-Steam | SERC | Off-Peak | 1926.1666 | 254 | 1 | 1 | 3133-Vacuum pumps | U1-Forced - Immediate | 100-Fossil-Steam
3133 | Vacuum pumps | Balance of Plant | Condensing System | D1 | Forced - Immediate | 2018 | Coal | CC | 100 | Fossil-Steam | RFC | Off-Peak | 11.6167 | 41 | 1 | 1 | 3133-Vacuum pumps | D1-Forced - Immediate | 100-Fossil-Steam
3133 | Vacuum pumps | Balance of Plant | Condensing System | D1 | Forced - Immediate | 2018 | Coal | CC | 100 | Fossil-Steam | WECC | Summer | 1446.1333 | 187 | 1 | 1 | 3133-Vacuum pumps | D1-Forced - Immediate | 100-Fossil-Steam
3133 | Vacuum pumps | Balance of Plant | Condensing System | U1 | Forced - Immediate | 2018 | Coal | CC | 100 | Fossil-Steam | SERC | Off-Peak | 1906.3328 | 860 | 1 | 1 | 3133-Vacuum pumps | U1-Forced - Immediate | 100-Fossil-Steam
3133 | Vacuum pumps | Balance of Plant | Condensing System | D1 | Forced - Immediate | 2018 | Coal | CC | 100 | Fossil-Steam | RFC | Off-Peak | 2554.924 | 345.26 | 1 | 1 | 3133-Vacuum pumps | D1-Forced - Immediate | 100-Fossil-Steam
3133 | Vacuum pumps | Balance of Plant | Condensing System | U1 | Forced - Immediate | 2018 | Coal | CC | 100 | Fossil-Steam | RFC | Winter | 4508.5 | 635 | 1 | 1 | 3133-Vacuum pumps | U1-Forced - Immediate | 100-Fossil-Steam
3133 | Vacuum pumps | Balance of Plant | Condensing System | D1 | Forced - Immediate | 2018 | Coal | CC | 100 | Fossil-Steam | RFC | Off-Peak | 789.9319 | 165.72 | 1 | 1 | 3133-Vacuum pumps | D1-Forced - Immediate | 100-Fossil-Steam
3133 | Vacuum pumps | Balance of Plant | Condensing System | D1 | Forced - Immediate | 2018 | Coal | CC | 100 | Fossil-Steam | RFC | Off-Peak | 4393.75 | 37 | 1 | 1 | 3133-Vacuum pumps | D1-Forced - Immediate | 100-Fossil-Steam
3133 | Vacuum pumps | Balance of Plant | Condensing System | D1 | Forced - Immediate | 2018 | Coal | CC | 100 | Fossil-Steam | RFC | Off-Peak | 159.1331 | 341 | 1 | 1 | 3133-Vacuum pumps | D1-Forced - Immediate | 100-Fossil-Steam
3133 | Vacuum pumps | Balance of Plant | Condensing System | D1 | Forced - Immediate | 2018 | Coal | CC | 100 | Fossil-Steam | SERC | Off-Peak | 431 | 107.75 | 1 | 1 | 3133-Vacuum pumps | D1-Forced - Immediate | 100-Fossil-Steam
3133 | Vacuum pumps | Balance of Plant | Condensing System | U1 | Forced - Immediate | 2018 | Coal | CC | 100 | Fossil-Steam | RFC | Summer | 6552 | 180 | 1 | 1 | 3133-Vacuum pumps | U1-Forced - Immediate | 100-Fossil-Steam
3133 | Vacuum pumps | Balance of Plant | Condensing System | U1 | Forced - Immediate | 2018 | Coal | CC | 100 | Fossil-Steam | MRO | Summer | 7086.3998 | 516 | 1 | 1 | 3133-Vacuum pumps | U1-Forced - Immediate | 100-Fossil-Steam
3133 | Vacuum pumps | Balance of Plant | Condensing System | D1 | Forced - Immediate | 2018 | Nuclear | NU | 200 | Nuclear | SERC | Winter | 0.83333 | 5 | 1 | 1 | 3133-Vacuum pumps | D1-Forced - Immediate | 200-Nuclear
3133 | Vacuum pumps | Balance of Plant | Condensing System | D1 | Forced - Immediate | 2018 | Geothermal | GE | 830 | Geothermal | WECC | Winter | 10.7667 | 17 | 1 | 1 | 3133-Vacuum pumps | D1-Forced - Immediate | 830-Geothermal
3133 | Vacuum pumps | Balance of Plant | Condensing System | U1 | Forced - Immediate | 2018 | Geothermal | GE | 830 | Geothermal | WECC | Winter | 160.8 | 72 | 1 | 1 | 3133-Vacuum pumps | U1-Forced - Immediate | 830-Geothermal
3133 | Vacuum pumps | Balance of Plant | Condensing System | D1 | Forced - Immediate | 2018 | Geothermal | GE | 830 | Geothermal | WECC | Summer | 18.6666 | 40 | 1 | 1 | 3133-Vacuum pumps | D1-Forced - Immediate | 830-Geothermal
3133 | Vacuum pumps | Balance of Plant | Condensing System | D1 | Forced - Immediate | 2018 | Geothermal | GE | 830 | Geothermal | WECC | Summer | 152.1 | 27 | 1 | 1 | 3133-Vacuum pumps | D1-Forced - Immediate | 830-Geothermal
3133 | Vacuum pumps | Balance of Plant | Condensing System | U1 | Forced - Immediate | 2018 | Geothermal | GE | 830 | Geothermal | WECC | Off-Peak | 15.3 | 27 | 1 | 1 | 3133-Vacuum pumps | U1-Forced - Immediate | 830-Geothermal
3133 | Vacuum pumps | Balance of Plant | Condensing System | D1 | Forced - Immediate | 2018 | Geothermal | GE | 830 | Geothermal | WECC | Off-Peak | 55.3333 | 20 | 1 | 1 | 3133-Vacuum pumps | D1-Forced - Immediate | 830-Geothermal
3133 | Vacuum pumps | Balance of Plant | Condensing System | D1 | Forced - Immediate | 2018 | Gas | GG | 850 | Combined Cycle Block | RFC | Winter | 412.2999 | 399 | 1 | 1 | 3133-Vacuum pumps | D1-Forced - Immediate | 850-Combined Cycle Block
3133 | Vacuum pumps | Balance of Plant | Condensing System | D1 | Forced - Immediate | 2018 | Gas | GG | 850 | Combined Cycle Block | SERC | Winter | 514.2999 | 222 | 1 | 1 | 3133-Vacuum pumps | D1-Forced - Immediate | 850-Combined Cycle Block
3133 | Vacuum pumps | Balance of Plant | Condensing System | U1 | Forced - Immediate | 2018 | Waste Heat | WH | 850 | Combined Cycle Block | SERC | Off-Peak | 2020.9498 | 243 | 1 | 1 | 3133-Vacuum pumps | U1-Forced - Immediate | 850-Combined Cycle Block
3133 | Vacuum pumps | Balance of Plant | Condensing System | D1 | Forced - Immediate | 2018 | Gas | GG | 850 | Combined Cycle Block | SERC | Summer | 75.9 | 66 | 1 | 1 | 3133-Vacuum pumps | D1-Forced - Immediate | 850-Combined Cycle Block
3133 | Vacuum pumps | Balance of Plant | Condensing System | D1 | Forced - Immediate | 2018 | Gas | GG | 850 | Combined Cycle Block | SERC | Winter | 5.25 | 45 | 1 | 1 | 3133-Vacuum pumps | D1-Forced - Immediate | 850-Combined Cycle Block
3133 | Vacuum pumps | Balance of Plant | Condensing System | SF | Startup Failure | 2018 | Waste Heat | WH | 852 | CC steam units | WECC | Off-Peak | 127.7466 | 53.6 | 1 | 1 | 3133-Vacuum pumps | SF-Startup Failure | 852-CC steam units
3133 | Vacuum pumps | Balance of Plant | Condensing System | D1 | Forced - Immediate | 2018 | Gas | GG | 860 | Co-generator Block | SERC | Winter | 59 | 59 | 1 | 1 | 3133-Vacuum pumps | D1-Forced - Immediate | 860-Co-generator Block
3134 | Vacuum pump piping and valves | Balance of Plant | Condensing System | U1 | Forced - Immediate | 2018 | Coal | CC | 100 | Fossil-Steam | SERC | Off-Peak | 67.5676 | 66.46 | 1 | 1 | 3134-Vacuum pump piping and valves | U1-Forced - Immediate | 100-Fossil-Steam
3134 | Vacuum pump piping and valves | Balance of Plant | Condensing System | D1 | Forced - Immediate | 2018 | Coal | CC | 100 | Fossil-Steam | MRO | Off-Peak | 6.6666 | 25 | 1 | 1 | 3134-Vacuum pump piping and valves | D1-Forced - Immediate | 100-Fossil-Steam
3134 | Vacuum pump piping and valves | Balance of Plant | Condensing System | D1 | Forced - Immediate | 2018 | Geothermal | GE | 830 | Geothermal | WECC | Summer | 71.8166 | 31 | 1 | 1 | 3134-Vacuum pump piping and valves | D1-Forced - Immediate | 830-Geothermal
3134 | Vacuum pump piping and valves | Balance of Plant | Condensing System | D1 | Forced - Immediate | 2018 | Gas | GG | 850 | Combined Cycle Block | SERC | Summer | 1002.416 | 14.57 | 1 | 1 | 3134-Vacuum pump piping and valves | D1-Forced - Immediate | 850-Combined Cycle Block
3135 | Vacuum pump motor and auxiliaries | Balance of Plant | Condensing System | SF | Startup Failure | 2018 | Gas | GG | 100 | Fossil-Steam | RFC | Summer | 4006.8331 | 290 | 1 | 1 | 3135-Vacuum pump motor and auxiliaries | SF-Startup Failure | 100-Fossil-Steam
3135 | Vacuum pump motor and auxiliaries | Balance of Plant | Condensing System | D1 | Forced - Immediate | 2018 | Gas | GG | 850 | Combined Cycle Block | SERC | Summer | 1356 | 240 | 1 | 1 | 3135-Vacuum pump motor and auxiliaries | D1-Forced - Immediate | 850-Combined Cycle Block
3139 | Other air extraction system problems - general | Balance of Plant | Condensing System | D1 | Forced - Immediate | 2018 | Coal | CC | 100 | Fossil-Steam | RFC | Summer | 21.1667 | 5 | 1 | 1 | 3139-Other air extraction system problems - general | D1-Forced - Immediate | 100-Fossil-Steam
3139 | Other air extraction system problems - general | Balance of Plant | Condensing System | U1 | Forced - Immediate | 2018 | Coal | CC | 100 | Fossil-Steam | SERC | Off-Peak | 559.3199 | 212.4 | 1 | 1 | 3139-Other air extraction system problems - general | U1-Forced - Immediate | 100-Fossil-Steam
3139 | Other air extraction system problems - general | Balance of Plant | Condensing System | D1 | Forced - Immediate | 2018 | Coal | CC | 100 | Fossil-Steam | RFC | Winter | 1695.8331 | 275 | 1 | 1 | 3139-Other air extraction system problems - general | D1-Forced - Immediate | 100-Fossil-Steam
3139 | Other air extraction system problems - general | Balance of Plant | Condensing System | U1 | Forced - Immediate | 2018 | Coal | CC | 100 | Fossil-Steam | MRO | Summer | 87.9666 | 58 | 1 | 1 | 3139-Other air extraction system problems - general | U1-Forced - Immediate | 100-Fossil-Steam
3139 | Other air extraction system problems - general | Balance of Plant | Condensing System | U1 | Forced - Immediate | 2018 | Coal | CC | 100 | Fossil-Steam | RFC | Off-Peak | 1811.9999 | 180 | 1 | 1 | 3139-Other air extraction system problems - general | U1-Forced - Immediate | 100-Fossil-Steam
3139 | Other air extraction system problems - general | Balance of Plant | Condensing System | U1 | Forced - Immediate | 2018 | Coal | CC | 100 | Fossil-Steam | MRO | Summer | 61.8666 | 58 | 1 | 1 | 3139-Other air extraction system problems - general | U1-Forced - Immediate | 100-Fossil-Steam
3139 | Other air extraction system problems - general | Balance of Plant | Condensing System | U1 | Forced - Immediate | 2018 | Coal | CC | 100 | Fossil-Steam | SERC | Off-Peak | 16475.1599 | 212.4 | 1 | 1 | 3139-Other air extraction system problems - general | U1-Forced - Immediate | 100-Fossil-Steam
3139 | Other air extraction system problems - general | Balance of Plant | Condensing System | D1 | Forced - Immediate | 2018 | Coal | LI | 650 | Fluidized Bed | SERC | Off-Peak | 12.1667 | 5 | 1 | 1 | 3139-Other air extraction system problems - general | D1-Forced - Immediate | 650-Fluidized Bed
3139 | Other air extraction system problems - general | Balance of Plant | Condensing System | SF | Startup Failure | 2018 | Gas | GG | 850 | Combined Cycle Block | WECC | Off-Peak | 670.2666 | 88 | 1 | 1 | 3139-Other air extraction system problems - general | SF-Startup Failure | 850-Combined Cycle Block
3139 | Other air extraction system problems - general | Balance of Plant | Condensing System | SF | Startup Failure | 2018 | Waste Heat | WH | 852 | CC steam units | SERC | Winter | 916.9999 | 393 | 1 | 1 | 3139-Other air extraction system problems - general | SF-Startup Failure | 852-CC steam units
3139 | Other air extraction system problems - general | Balance of Plant | Condensing System | U1 | Forced - Immediate | 2018 | Waste Heat | WH | 852 | CC steam units | WECC | Off-Peak | 657.1999 | 186 | 1 | 1 | 3139-Other air extraction system problems - general | U1-Forced - Immediate | 852-CC steam units
3149 | Loss of vacuum not attributable to a particular component such as air ejectors or valves; or high back pressure not attributable to high circulating water temperature; or vacuum losses from a known cause. | Balance of Plant | Condensing System | D1 | Forced - Immediate | 2018 | Coal | CC | 100 | Fossil-Steam | WECC | Off-Peak | 126.1333 | 43 | 1 | 1 | 3149-Loss of vacuum not attributable to a particular component such as air ejectors or valves; or high back pressure not attributable to high circulating water temperature; or vacuum losses from a known cause. | D1-Forced - Immediate | 100-Fossil-Steam
3149 | Loss of vacuum not attributable to a particular component such as air ejectors or valves; or high back pressure not attributable to high circulating water temperature; or vacuum losses from a known cause. | Balance of Plant | Condensing System | D1 | Forced - Immediate | 2018 | Coal | CC | 100 | Fossil-Steam | RFC | Off-Peak | 504.4 | 52 | 1 | 1 | 3149-Loss of vacuum not attributable to a particular component such as air ejectors or valves; or high back pressure not attributable to high circulating water temperature; or vacuum losses from a known cause. | D1-Forced - Immediate | 100-Fossil-Steam
3149 | Loss of vacuum not attributable to a particular component such as air ejectors or valves; or high back pressure not attributable to high circulating water temperature; or vacuum losses from a known cause. | Balance of Plant | Condensing System | D1 | Forced - Immediate | 2018 | Coal | CC | 100 | Fossil-Steam | WECC | Summer | 3.7333 | 28 | 1 | 1 | 3149-Loss of vacuum not attributable to a particular component such as air ejectors or valves; or high back pressure not attributable to high circulating water temperature; or vacuum losses from a known cause. | D1-Forced - Immediate | 100-Fossil-Steam
3149 | Loss of vacuum not attributable to a particular component such as air ejectors or valves; or high back pressure not attributable to high circulating water temperature; or vacuum losses from a known cause. | Balance of Plant | Condensing System | D1 | Forced - Immediate | 2018 | Coal | CC | 100 | Fossil-Steam | WECC | Summer | 11.8833 | 23 | 1 | 1 | 3149-Loss of vacuum not attributable to a particular component such as air ejectors or valves; or high back pressure not attributable to high circulating water temperature; or vacuum losses from a known cause. | D1-Forced - Immediate | 100-Fossil-Steam
3149 | Loss of vacuum not attributable to a particular component such as air ejectors or valves; or high back pressure not attributable to high circulating water temperature; or vacuum losses from a known cause. | Balance of Plant | Condensing System | D1 | Forced - Immediate | 2018 | Coal | CC | 100 | Fossil-Steam | MRO | Summer | 22.5833 | 5 | 1 | 1 | 3149-Loss of vacuum not attributable to a particular component such as air ejectors or valves; or high back pressure not attributable to high circulating water temperature; or vacuum losses from a known cause. | D1-Forced - Immediate | 100-Fossil-Steam
3149 | Loss of vacuum not attributable to a particular component such as air ejectors or valves; or high back pressure not attributable to high circulating water temperature; or vacuum losses from a known cause. | Balance of Plant | Condensing System | D1 | Forced - Immediate | 2018 | Coal | CC | 100 | Fossil-Steam | WECC | Summer | 33.55 | 33 | 1 | 1 | 3149-Loss of vacuum not attributable to a particular component such as air ejectors or valves; or high back pressure not attributable to high circulating water temperature; or vacuum losses from a known cause. | D1-Forced - Immediate | 100-Fossil-Steam
3149 | Loss of vacuum not attributable to a particular component such as air ejectors or valves; or high back pressure not attributable to high circulating water temperature; or vacuum losses from a known cause. | Balance of Plant | Condensing System | D1 | Forced - Immediate | 2018 | Coal | CC | 100 | Fossil-Steam | MRO | Summer | 34 | 10 | 1 | 1 | 3149-Loss of vacuum not attributable to a particular component such as air ejectors or valves; or high back pressure not attributable to high circulating water temperature; or vacuum losses from a known cause. | D1-Forced - Immediate | 100-Fossil-Steam
3149 | Loss of vacuum not attributable to a particular component such as air ejectors or valves; or high back pressure not attributable to high circulating water temperature; or vacuum losses from a known cause. | Balance of Plant | Condensing System | D1 | Forced - Immediate | 2018 | Coal | CC | 100 | Fossil-Steam | WECC | Summer | 48.8 | 48 | 1 | 1 | 3149-Loss of vacuum not attributable to a particular component such as air ejectors or valves; or high back pressure not attributable to high circulating water temperature; or vacuum losses from a known cause. | D1-Forced - Immediate | 100-Fossil-Steam
3149 | Loss of vacuum not attributable to a particular component such as air ejectors or valves; or high back pressure not attributable to high circulating water temperature; or vacuum losses from a known cause. | Balance of Plant | Condensing System | D1 | Forced - Immediate | 2018 | Coal | CC | 100 | Fossil-Steam | WECC | Summer | 110 | 33 | 1 | 1 | 3149-Loss of vacuum not attributable to a particular component such as air ejectors or valves; or high back pressure not attributable to high circulating water temperature; or vacuum losses from a known cause. | D1-Forced - Immediate | 100-Fossil-Steam
3149 | Loss of vacuum not attributable to a particular component such as air ejectors or valves; or high back pressure not attributable to high circulating water temperature; or vacuum losses from a known cause. | Balance of Plant | Condensing System | D1 | Forced - Immediate | 2018 | Coal | CC | 100 | Fossil-Steam | WECC | Summer | 127.2 | 53 | 1 | 1 | 3149-Loss of vacuum not attributable to a particular component such as air ejectors or valves; or high back pressure not attributable to high circulating water temperature; or vacuum losses from a known cause. | D1-Forced - Immediate | 100-Fossil-Steam
3149 | Loss of vacuum not attributable to a particular component such as air ejectors or valves; or high back pressure not attributable to high circulating water temperature; or vacuum losses from a known cause. | Balance of Plant | Condensing System | D1 | Forced - Immediate | 2018 | Coal | CC | 100 | Fossil-Steam | WECC | Summer | 152.6333 | 38 | 1 | 1 | 3149-Loss of vacuum not attributable to a particular component such as air ejectors or valves; or high back pressure not attributable to high circulating water temperature; or vacuum losses from a known cause. | D1-Forced - Immediate | 100-Fossil-Steam
3149 | Loss of vacuum not attributable to a particular component such as air ejectors or valves; or high back pressure not attributable to high circulating water temperature; or vacuum losses from a known cause. | Balance of Plant | Condensing System | D1 | Forced - Immediate | 2018 | Coal | CC | 100 | Fossil-Steam | WECC | Summer | 163.9 | 33 | 1 | 1 | 3149-Loss of vacuum not attributable to a particular component such as air ejectors or valves; or high back pressure not attributable to high circulating water temperature; or vacuum losses from a known cause. | D1-Forced - Immediate | 100-Fossil-Steam
3149 | Loss of vacuum not attributable to a particular component such as air ejectors or valves; or high back pressure not attributable to high circulating water temperature; or vacuum losses from a known cause. | Balance of Plant | Condensing System | D1 | Forced - Immediate | 2018 | Coal | CC | 100 | Fossil-Steam | SERC | Summer | 198 | 44 | 1 | 1 | 3149-Loss of vacuum not attributable to a particular component such as air ejectors or valves; or high back pressure not attributable to high circulating water temperature; or vacuum losses from a known cause. | D1-Forced - Immediate | 100-Fossil-Steam
3149 | Loss of vacuum not attributable to a particular component such as air ejectors or valves; or high back pressure not attributable to high circulating water temperature; or vacuum losses from a known cause. | Balance of Plant | Condensing System | D1 | Forced - Immediate | 2018 | Coal | CC | 100 | Fossil-Steam | WECC | Summer | 205.1333 | 68 | 1 | 1 | 3149-Loss of vacuum not attributable to a particular component such as air ejectors or valves; or high back pressure not attributable to high circulating water temperature; or vacuum losses from a known cause. | D1-Forced - Immediate | 100-Fossil-Steam
3149 | Loss of vacuum not attributable to a particular component such as air ejectors or valves; or high back pressure not attributable to high circulating water temperature; or vacuum losses from a known cause. | Balance of Plant | Condensing System | D1 | Forced - Immediate | 2018 | Coal | CC | 100 | Fossil-Steam | WECC | Summer | 216.15 | 33 | 1 | 1 | 3149-Loss of vacuum not attributable to a particular component such as air ejectors or valves; or high back pressure not attributable to high circulating water temperature; or vacuum losses from a known cause. | D1-Forced - Immediate | 100-Fossil-Steam
3149 | Loss of vacuum not attributable to a particular component such as air ejectors or valves; or high back pressure not attributable to high circulating water temperature; or vacuum losses from a known cause. | Balance of Plant | Condensing System | D1 | Forced - Immediate | 2018 | Coal | CC | 100 | Fossil-Steam | WECC | Summer | 219.1333 | 38 | 1 | 1 | 3149-Loss of vacuum not attributable to a particular component such as air ejectors or valves; or high back pressure not attributable to high circulating water temperature; or vacuum losses from a known cause. | D1-Forced - Immediate | 100-Fossil-Steam
3149 | Loss of vacuum not attributable to a particular component such as air ejectors or valves; or high back pressure not attributable to high circulating water temperature; or vacuum losses from a known cause. | Balance of Plant | Condensing System | D1 | Forced - Immediate | 2018 | Coal | CC | 100 | Fossil-Steam | WECC | Summer | 251.4333 | 38 | 1 | 1 | 3149-Loss of vacuum not attributable to a particular component such as air ejectors or valves; or high back pressure not attributable to high circulating water temperature; or vacuum losses from a known cause. | D1-Forced - Immediate | 100-Fossil-Steam
3149 | Loss of vacuum not attributable to a particular component such as air ejectors or valves; or high back pressure not attributable to high circulating water temperature; or vacuum losses from a known cause. | Balance of Plant | Condensing System | D1 | Forced - Immediate | 2018 | Coal | CC | 100 | Fossil-Steam | WECC | Summer | 261.45 | 63 | 1 | 1 | 3149-Loss of vacuum not attributable to a particular component such as air ejectors or valves; or high back pressure not attributable to high circulating water temperature; or vacuum losses from a known cause. | D1-Forced - Immediate | 100-Fossil-Steam
3149 | Loss of vacuum not attributable to a particular component such as air ejectors or valves; or high back pressure not attributable to high circulating water temperature; or vacuum losses from a known cause. | Balance of Plant | Condensing System | D1 | Forced - Immediate | 2018 | Coal | CC | 100 | Fossil-Steam | MRO | Summer | 276.105 | 23.7 | 1 | 1 | 3149-Loss of vacuum not attributable to a particular component such as air ejectors or valves; or high back pressure not attributable to high circulating water temperature; or vacuum losses from a known cause. | D1-Forced - Immediate | 100-Fossil-Steam
3149 | Loss of vacuum not attributable to a particular component such as air ejectors or valves; or high back pressure not attributable to high circulating water temperature; or vacuum losses from a known cause. | Balance of Plant | Condensing System | D1 | Forced - Immediate | 2018 | Coal | CC | 100 | Fossil-Steam | WECC | Summer | 315.15 | 33 | 1 | 1 | 3149-Loss of vacuum not attributable to a particular component such as air ejectors or valves; or high back pressure not attributable to high circulating water temperature; or vacuum losses from a known cause. | D1-Forced - Immediate | 100-Fossil-Steam
3149 | Loss of vacuum not attributable to a particular component such as air ejectors or valves; or high back pressure not attributable to high circulating water temperature; or vacuum losses from a known cause. | Balance of Plant | Condensing System | D1 | Forced - Immediate | 2018 | Coal | CC | 100 | Fossil-Steam | WECC | Summer | 315.7 | 33 | 1 | 1 | 3149-Loss of vacuum not attributable to a particular component such as air ejectors or valves; or high back pressure not attributable to high circulating water temperature; or vacuum losses from a known cause. | D1-Forced - Immediate | 100-Fossil-Steam
3149 | Loss of vacuum not attributable to a particular component such as air ejectors or valves; or high back pressure not attributable to high circulating water temperature; or vacuum losses from a known cause. | Balance of Plant | Condensing System | D1 | Forced - Immediate | 2018 | Coal | CC | 100 | Fossil-Steam | WECC | Summer | 346.8666 | 43 | 1 | 1 | 3149-Loss of vacuum not attributable to a particular component such as air ejectors or valves; or high back pressure not attributable to high circulating water temperature; or vacuum losses from a known cause. | D1-Forced - Immediate | 100-Fossil-Steam
3149 | Loss of vacuum not attributable to a particular component such as air ejectors or valves; or high back pressure not attributable to high circulating water temperature; or vacuum losses from a known cause. | Balance of Plant | Condensing System | D1 | Forced - Immediate | 2018 | Coal | CC | 100 | Fossil-Steam | WECC | Summer | 348.7 | 33 | 1 | 1 | 3149-Loss of vacuum not attributable to a particular component such as air ejectors or valves; or high back pressure not attributable to high circulating water temperature; or vacuum losses from a known cause. | D1-Forced - Immediate | 100-Fossil-Steam
3149 | Loss of vacuum not attributable to a particular component such as air ejectors or valves; or high back pressure not attributable to high circulating water temperature; or vacuum losses from a known cause. | Balance of Plant | Condensing System | D1 | Forced - Immediate | 2018 | Coal | CC | 100 | Fossil-Steam | WECC | Summer | 349.0666 | 68 | 1 | 1 | 3149-Loss of vacuum not attributable to a particular component such as air ejectors or valves; or high back pressure not attributable to high circulating water temperature; or vacuum losses from a known cause. | D1-Forced - Immediate | 100-Fossil-Steam
3149 | Loss of vacuum not attributable to a particular component such as air ejectors or valves; or high back pressure not attributable to high circulating water temperature; or vacuum losses from a known cause. | Balance of Plant | Condensing System | D1 | Forced - Immediate | 2018 | Coal | CC | 100 | Fossil-Steam | WECC | Summer | 362.0833 | 55 | 1 | 1 | 3149-Loss of vacuum not attributable to a particular component such as air ejectors or valves; or high back pressure not attributable to high circulating water temperature; or vacuum losses from a known cause. | D1-Forced - Immediate | 100-Fossil-Steam
3149 | Loss of vacuum not attributable to a particular component such as air ejectors or valves; or high back pressure not attributable to high circulating water temperature; or vacuum losses from a known cause. | Balance of Plant | Condensing System | D1 | Forced - Immediate | 2018 | Coal | CC | 100 | Fossil-Steam | WECC | Summer | 401.1666 | 58 | 1 | 1 | 3149-Loss of vacuum not attributable to a particular component such as air ejectors or valves; or high back pressure not attributable to high circulating water temperature; or vacuum losses from a known cause. | D1-Forced - Immediate | 100-Fossil-Steam
3149 | Loss of vacuum not attributable to a particular component such as air ejectors or valves; or high back pressure not attributable to high circulating water temperature; or vacuum losses from a known cause. | Balance of Plant | Condensing System | D1 | Forced - Immediate | 2018 | Coal | CC | 100 | Fossil-Steam | WECC | Summer | 460.8166 | 43 | 1 | 1 | 3149-Loss of vacuum not attributable to a particular component such as air ejectors or valves; or high back pressure not attributable to high circulating water temperature; or vacuum losses from a known cause. | D1-Forced - Immediate | 100-Fossil-Steam
3149 | Loss of vacuum not attributable to a particular component such as air ejectors or valves; or high back pressure not attributable to high circulating water temperature; or vacuum losses from a known cause. | Balance of Plant | Condensing System | D1 | Forced - Immediate | 2018 | Coal | CC | 100 | Fossil-Steam | WECC | Summer | 587.4 | 33 | 1 | 1 | 3149-Loss of vacuum not attributable to a particular component such as air ejectors or valves; or high back pressure not attributable to high circulating water temperature; or vacuum losses from a known cause. | D1-Forced - Immediate | 100-Fossil-Steam
3149 | Loss of vacuum not attributable to a particular component such as air ejectors or valves; or high back pressure not attributable to high circulating water temperature; or vacuum losses from a known cause. | Balance of Plant | Condensing System | D1 | Forced - Immediate | 2018 | Coal | CC | 100 | Fossil-Steam | SERC | Summer | 3715.3 | 53 | 1 | 1 | 3149-Loss of vacuum not attributable to a particular component such as air ejectors or valves; or high back pressure not attributable to high circulating water temperature; or vacuum losses from a known cause. | D1-Forced - Immediate | 100-Fossil-Steam
3149 | Loss of vacuum not attributable to a particular component such as air ejectors or valves; or high back pressure not attributable to high circulating water temperature; or vacuum losses from a known cause. | Balance of Plant | Condensing System | D1 | Forced - Immediate | 2018 | Coal | CC | 100 | Fossil-Steam | SERC | Summer | 5121 | 45 | 1 | 1 | 3149-Loss of vacuum not attributable to a particular component such as air ejectors or valves; or high back pressure not attributable to high circulating water temperature; or vacuum losses from a known cause. | D1-Forced - Immediate | 100-Fossil-Steam
3149 | Loss of vacuum not attributable to a particular component such as air ejectors or valves; or high back pressure not attributable to high circulating water temperature; or vacuum losses from a known cause. | Balance of Plant | Condensing System | D1 | Forced - Immediate | 2018 | Gas | GG | 100 | Fossil-Steam | SERC | Off-Peak | 136.2667 | 16 | 1 | 1 | 3149-Loss of vacuum not attributable to a particular component such as air ejectors or valves; or high back pressure not attributable to high circulating water temperature; or vacuum losses from a known cause. | D1-Forced - Immediate | 100-Fossil-Steam
3149 | Loss of vacuum not attributable to a particular component such as air ejectors or valves; or high back pressure not attributable to high circulating water temperature; or vacuum losses from a known cause. | Balance of Plant | Condensing System | D1 | Forced - Immediate | 2018 | Gas | GG | 100 | Fossil-Steam | NPCC | Summer | 105.56 | 37.7 | 1 | 1 | 3149-Loss of vacuum not attributable to a particular component such as air ejectors or valves; or high back pressure not attributable to high circulating water temperature; or vacuum losses from a known cause. | D1-Forced - Immediate | 100-Fossil-Steam
3149 | Loss of vacuum not attributable to a particular component such as air ejectors or valves; or high back pressure not attributable to high circulating water temperature; or vacuum losses from a known cause. | Balance of Plant | Condensing System | D1 | Forced - Immediate | 2018 | Gas | GG | 100 | Fossil-Steam | RFC | Winter | 40 | 20 | 1 | 1 | 3149-Loss of vacuum not attributable to a particular component such as air ejectors or valves; or high back pressure not attributable to high circulating water temperature; or vacuum losses from a known cause. | D1-Forced - Immediate | 100-Fossil-Steam
3149 | Loss of vacuum not attributable to a particular component such as air ejectors or valves; or high back pressure not attributable to high circulating water temperature; or vacuum losses from a known cause. | Balance of Plant | Condensing System | D1 | Forced - Immediate | 2018 | Gas | GG | 100 | Fossil-Steam | RFC | Winter | 235 | 30 | 1 | 1 | 3149-Loss of vacuum not attributable to a particular component such as air ejectors or valves; or high back pressure not attributable to high circulating water temperature; or vacuum losses from a known cause. | D1-Forced - Immediate | 100-Fossil-Steam
3149 | Loss of vacuum not attributable to a particular component such as air ejectors or valves; or high back pressure not attributable to high circulating water temperature; or vacuum losses from a known cause. | Balance of Plant | Condensing System | U1 | Forced - Immediate | 2018 | Coal | CC | 100 | Fossil-Steam | RFC | Summer | 2293.4998 | 495 | 1 | 1 | 3149-Loss of vacuum not attributable to a particular component such as air ejectors or valves; or high back pressure not attributable to high circulating water temperature; or vacuum losses from a known cause. | U1-Forced - Immediate | 100-Fossil-Steam
3149 | Loss of vacuum not attributable to a particular component such as air ejectors or valves; or high back pressure not attributable to high circulating water temperature; or vacuum losses from a known cause. | Balance of Plant | Condensing System | D1 | Forced - Immediate | 2018 | Coal | CC | 100 | Fossil-Steam | WECC | Off-Peak | 3.8333 | 23 | 1 | 1 | 3149-Loss of vacuum not attributable to a particular component such as air ejectors or valves; or high back pressure not attributable to high circulating water temperature; or vacuum losses from a known cause. | D1-Forced - Immediate | 100-Fossil-Steam
3149 | Loss of vacuum not attributable to a particular component such as air ejectors or valves; or high back pressure not attributable to high circulating water temperature; or vacuum losses from a known cause. | Balance of Plant | Condensing System | D1 | Forced - Immediate | 2018 | Coal | CC | 100 | Fossil-Steam | SERC | Off-Peak | 60 | 48 | 1 | 1 | 3149-Loss of vacuum not attributable to a particular component such as air ejectors or valves; or high back pressure not attributable to high circulating water temperature; or vacuum losses from a known cause. | D1-Forced - Immediate | 100-Fossil-Steam
3149 | Loss of vacuum not attributable to a particular component such as air ejectors or valves; or high back pressure not attributable to high circulating water temperature; or vacuum losses from a known cause. | Balance of Plant | Condensing System | D1 | Forced - Immediate | 2018 | Coal | CC | 100 | Fossil-Steam | RFC | Off-Peak | 1303.7675 | 71.05 | 1 | 1 | 3149-Loss of vacuum not attributable to a particular component such as air ejectors or valves; or high back pressure not attributable to high circulating water temperature; or vacuum losses from a known cause. | D1-Forced - Immediate | 100-Fossil-Steam
3149 | Loss of vacuum not attributable to a particular component such as air ejectors or valves; or high back pressure not attributable to high circulating water temperature; or vacuum losses from a known cause. | Balance of Plant | Condensing System | D1 | Forced - Immediate | 2018 | Coal | CC | 100 | Fossil-Steam | WECC | Summer | 4.55 | 13 | 1 | 1 | 3149-Loss of vacuum not attributable to a particular component such as air ejectors or valves; or high back pressure not attributable to high circulating water temperature; or vacuum losses from a known cause. | D1-Forced - Immediate | 100-Fossil-Steam
3149 | Loss of vacuum not attributable to a particular component such as air ejectors or valves; or high back pressure not attributable to high circulating water temperature; or vacuum losses from a known cause. | Balance of Plant | Condensing System | D1 | Forced - Immediate | 2018 | Coal | CC | 100 | Fossil-Steam | MRO | Summer | 24.25 | 15 | 1 | 1 | 3149-Loss of vacuum not attributable to a particular component such as air ejectors or valves; or high back pressure not attributable to high circulating water temperature; or vacuum losses from a known cause. | D1-Forced - Immediate | 100-Fossil-Steam
3149 | Loss of vacuum not attributable to a particular component such as air ejectors or valves; or high back pressure not attributable to high circulating water temperature; or vacuum losses from a known cause. | Balance of Plant | Condensing System | D1 | Forced - Immediate | 2018 | Coal | CC | 100 | Fossil-Steam | WECC | Summer | 24.4833 | 13 | 1 | 1 | 3149-Loss of vacuum not attributable to a particular component such as air ejectors or valves; or high back pressure not attributable to high circulating water temperature; or vacuum losses from a known cause. | D1-Forced - Immediate | 100-Fossil-Steam
3149 | Loss of vacuum not attributable to a particular component such as air ejectors or valves; or high back pressure not attributable to high circulating water temperature; or vacuum losses from a known cause. | Balance of Plant | Condensing System | D1 | Forced - Immediate | 2018 | Coal | CC | 100 | Fossil-Steam | WECC | Summer | 88.55 | 23 | 1 | 1 | 3149-Loss of vacuum not attributable to a particular component such as air ejectors or valves; or high back pressure not attributable to high circulating water temperature; or vacuum losses from a known cause. | D1-Forced - Immediate | 100-Fossil-Steam
3149 | Loss of vacuum not attributable to a particular component such as air ejectors or valves; or high back pressure not attributable to high circulating water temperature; or vacuum losses from a known cause. | Balance of Plant | Condensing System | D1 | Forced - Immediate | 2018 | Coal | CC | 100 | Fossil-Steam | WECC | Summer | 100.8167 | 23 | 1 | 1 | 3149-Loss of vacuum not attributable to a particular component such as air ejectors or valves; or high back pressure not attributable to high circulating water temperature; or vacuum losses from a known cause. | D1-Forced - Immediate | 100-Fossil-Steam
3149 | Loss of vacuum not attributable to a particular component such as air ejectors or valves; or high back pressure not attributable to high circulating water temperature; or vacuum losses from a known cause. | Balance of Plant | Condensing System | D1 | Forced - Immediate | 2018 | Coal | CC | 100 | Fossil-Steam | WECC | Summer | 104.5 | 33 | 1 | 1 | 3149-Loss of vacuum not attributable to a particular component such as air ejectors or valves; or high back pressure not attributable to high circulating water temperature; or vacuum losses from a known cause. | D1-Forced - Immediate | 100-Fossil-Steam
3149 | Loss of vacuum not attributable to a particular component such as air ejectors or valves; or high back pressure not attributable to high circulating water temperature; or vacuum losses from a known cause. | Balance of Plant | Condensing System | D1 | Forced - Immediate | 2018 | Coal | CC | 100 | Fossil-Steam | RFC | Summer | 107.3333 | 56 | 1 | 1 | 3149-Loss of vacuum not attributable to a particular component such as air ejectors or valves; or high back pressure not attributable to high circulating water temperature; or vacuum losses from a known cause. | D1-Forced - Immediate | 100-Fossil-Steam
3149 | Loss of vacuum not attributable to a particular component such as air ejectors or valves; or high back pressure not attributable to high circulating water temperature; or vacuum losses from a known cause. | Balance of Plant | Condensing System | D1 | Forced - Immediate | 2018 | Coal | CC | 100 | Fossil-Steam | WECC | Summer | 115.5 | 33 | 1 | 1 | 3149-Loss of vacuum not attributable to a particular component such as air ejectors or valves; or high back pressure not attributable to high circulating water temperature; or vacuum losses from a known cause. | D1-Forced - Immediate | 100-Fossil-Steam
3149 | Loss of vacuum not attributable to a particular component such as air ejectors or valves; or high back pressure not attributable to high circulating water temperature; or vacuum losses from a known cause. | Balance of Plant | Condensing System | D1 | Forced - Immediate | 2018 | Coal | CC | 100 | Fossil-Steam | WECC | Summer | 126.6333 | 58 | 1 | 1 | 3149-Loss of vacuum not attributable to a particular component such as air ejectors or valves; or high back pressure not attributable to high circulating water temperature; or vacuum losses from a known cause. | D1-Forced - Immediate | 100-Fossil-Steam
3149 | Loss of vacuum not attributable to a particular component such as air ejectors or valves; or high back pressure not attributable to high circulating water temperature; or vacuum losses from a known cause. | Balance of Plant | Condensing System | D1 | Forced - Immediate | 2018 | Coal | CC | 100 | Fossil-Steam | WECC | Summer | 173.1333 | 53 | 1 | 1 | 3149-Loss of vacuum not attributable to a particular component such as air ejectors or valves; or high back pressure not attributable to high circulating water temperature; or vacuum losses from a known cause. | D1-Forced - Immediate | 100-Fossil-Steam
3149 | Loss of vacuum not attributable to a particular component such as air ejectors or valves; or high back pressure not attributable to high circulating water temperature; or vacuum losses from a known cause. | Balance of Plant | Condensing System | D1 | Forced - Immediate | 2018 | Coal | CC | 100 | Fossil-Steam | WECC | Summer | 193.6 | 33 | 1 | 1 | 3149-Loss of vacuum not attributable to a particular component such as air ejectors or valves; or high back pressure not attributable to high circulating water temperature; or vacuum losses from a known cause. | D1-Forced - Immediate | 100-Fossil-Steam
3149 | Loss of vacuum not attributable to a particular component such as air ejectors or valves; or high back pressure not attributable to high circulating water temperature; or vacuum losses from a known cause. | Balance of Plant | Condensing System | D1 | Forced - Immediate | 2018 | Coal | CC | 100 | Fossil-Steam | WECC | Summer | 196.4666 | 28 | 1 | 1 | 3149-Loss of vacuum not attributable to a particular component such as air ejectors or valves; or high back pressure not attributable to high circulating water temperature; or vacuum losses from a known cause. | D1-Forced - Immediate | 100-Fossil-Steam
3149 | Loss of vacuum not attributable to a particular component such as air ejectors or valves; or high back pressure not attributable to high circulating water temperature; or vacuum losses from a known cause. | Balance of Plant | Condensing System | D1 | Forced - Immediate | 2018 | Coal | CC | 100 | Fossil-Steam | WECC | Summer | 233.75 | 33 | 1 | 1 | 3149-Loss of vacuum not attributable to a particular component such as air ejectors or valves; or high back pressure not attributable to high circulating water temperature; or vacuum losses from a known cause. | D1-Forced - Immediate | 100-Fossil-Steam
3149 | Loss of vacuum not attributable to a particular component such as air ejectors or valves; or high back pressure not attributable to high circulating water temperature; or vacuum losses from a known cause. | Balance of Plant | Condensing System | D1 | Forced - Immediate | 2018 | Coal | CC | 100 | Fossil-Steam | WECC | Summer | 465.3999 | 78 | 1 | 1 | 3149-Loss of vacuum not attributable to a particular component such as air ejectors or valves; or high back pressure not attributable to high circulating water temperature; or vacuum losses from a known cause. | D1-Forced - Immediate | 100-Fossil-Steam
3149 | Loss of vacuum not attributable to a particular component such as air ejectors or valves; or high back pressure not attributable to high circulating water temperature; or vacuum losses from a known cause. | Balance of Plant | Condensing System | D1 | Forced - Immediate | 2018 | Coal | CC | 100 | Fossil-Steam | WECC | Summer | 546.7 | 33 | 1 | 1 | 3149-Loss of vacuum not attributable to a particular component such as air ejectors or valves; or high back pressure not attributable to high circulating water temperature; or vacuum losses from a known cause. | D1-Forced - Immediate | 100-Fossil-Steam
3149 | Loss of vacuum not attributable to a particular component such as air ejectors or valves; or high back pressure not attributable to high circulating water temperature; or vacuum losses from a known cause. | Balance of Plant | Condensing System | D1 | Forced - Immediate | 2018 | Coal | CC | 100 | Fossil-Steam | RFC | Summer | 1193.292 | 62.64 | 1 | 1 | 3149-Loss of vacuum not attributable to a particular component such as air ejectors or valves; or high back pressure not attributable to high circulating water temperature; or vacuum losses from a known cause. | D1-Forced - Immediate | 100-Fossil-Steam
3149 | Loss of vacuum not attributable to a particular component such as air ejectors or valves; or high back pressure not attributable to high circulating water temperature; or vacuum losses from a known cause. | Balance of Plant | Condensing System | D1 | Forced - Immediate | 2018 | Gas | GG | 100 | Fossil-Steam | NPCC | Summer | 11.2566 | 30.7 | 1 | 1 | 3149-Loss of vacuum not attributable to a particular component such as air ejectors or valves; or high back pressure not attributable to high circulating water temperature; or vacuum losses from a known cause. | D1-Forced - Immediate | 100-Fossil-Steam
3149 | Loss of vacuum not attributable to a particular component such as air ejectors or valves; or high back pressure not attributable to high circulating water temperature; or vacuum losses from a known cause. | Balance of Plant | Condensing System | U1 | Forced - Immediate | 2018 | Coal | CC | 100 | Fossil-Steam | SERC | Summer | 117.8666 | 68 | 1 | 1 | 3149-Loss of vacuum not attributable to a particular component such as air ejectors or valves; or high back pressure not attributable to high circulating water temperature; or vacuum losses from a known cause. | U1-Forced - Immediate | 100-Fossil-Steam
3149 | Loss of vacuum not attributable to a particular component such as air ejectors or valves; or high back pressure not attributable to high circulating water temperature; or vacuum losses from a known cause. | Balance of Plant | Condensing System | U1 | Forced - Immediate | 2018 | Coal | CC | 100 | Fossil-Steam | SERC | Summer | 385.396 | 175.18 | 1 | 1 | 3149-Loss of vacuum not attributable to a particular component such as air ejectors or valves; or high back pressure not attributable to high circulating water temperature; or vacuum losses from a known cause. | U1-Forced - Immediate | 100-Fossil-Steam
3149 | Loss of vacuum not attributable to a particular component such as air ejectors or valves; or high back pressure not attributable to high circulating water temperature; or vacuum losses from a known cause. | Balance of Plant | Condensing System | U1 | Forced - Immediate | 2018 | Gas | GG | 100 | Fossil-Steam | WECC | Summer | 775 | 100 | 1 | 1 | 3149-Loss of vacuum not attributable to a particular component such as air ejectors or valves; or high back pressure not attributable to high circulating water temperature; or vacuum losses from a known cause. | U1-Forced - Immediate | 100-Fossil-Steam
3149 | Loss of vacuum not attributable to a particular component such as air ejectors or valves; or high back pressure not attributable to high circulating water temperature; or vacuum losses from a known cause. | Balance of Plant | Condensing System | D1 | Forced - Immediate | 2018 | Coal | CC | 100 | Fossil-Steam | WECC | Off-Peak | 1.3333 | 2 | 1 | 1 | 3149-Loss of vacuum not attributable to a particular component such as air ejectors or valves; or high back pressure not attributable to high circulating water temperature; or vacuum losses from a known cause. | D1-Forced - Immediate | 100-Fossil-Steam
3149 | Loss of vacuum not attributable to a particular component such as air ejectors or valves; or high back pressure not attributable to high circulating water temperature; or vacuum losses from a known cause. | Balance of Plant | Condensing System | D1 | Forced - Immediate | 2018 | Coal | CC | 100 | Fossil-Steam | WECC | Off-Peak | 10.9 | 218 | 1 | 1 | 3149-Loss of vacuum not attributable to a particular component such as air ejectors or valves; or high back pressure not attributable to high circulating water temperature; or vacuum losses from a known cause. | D1-Forced - Immediate | 100-Fossil-Steam
3149 | Loss of vacuum not attributable to a particular component such as air ejectors or valves; or high back pressure not attributable to high circulating water temperature; or vacuum losses from a known cause. | Balance of Plant | Condensing System | D1 | Forced - Immediate | 2018 | Coal | CC | 100 | Fossil-Steam | WECC | Off-Peak | 42.1667 | 23 | 1 | 1 | 3149-Loss of vacuum not attributable to a particular component such as air ejectors or valves; or high back pressure not attributable to high circulating water temperature; or vacuum losses from a known cause. | D1-Forced - Immediate | 100-Fossil-Steam
3149 | Loss of vacuum not attributable to a particular component such as air ejectors or valves; or high back pressure not attributable to high circulating water temperature; or vacuum losses from a known cause. | Balance of Plant | Condensing System | D1 | Forced - Immediate | 2018 | Coal | CC | 100 | Fossil-Steam | WECC | Off-Peak | 161.25 | 43 | 1 | 1 | 3149-Loss of vacuum not attributable to a particular component such as air ejectors or valves; or high back pressure not attributable to high circulating water temperature; or vacuum losses from a known cause. | D1-Forced - Immediate | 100-Fossil-Steam
3149 | Loss of vacuum not attributable to a particular component such as air ejectors or valves; or high back pressure not attributable to high circulating water temperature; or vacuum losses from a known cause. | Balance of Plant | Condensing System | D1 | Forced - Immediate | 2018 | Coal | CC | 100 | Fossil-Steam | WECC | Summer | 8.8 | 33 | 1 | 1 | 3149-Loss of vacuum not attributable to a particular component such as air ejectors or valves; or high back pressure not attributable to high circulating water temperature; or vacuum losses from a known cause. | D1-Forced - Immediate | 100-Fossil-Steam
3149 | Loss of vacuum not attributable to a particular component such as air ejectors or valves; or high back pressure not attributable to high circulating water temperature; or vacuum losses from a known cause. | Balance of Plant | Condensing System | D1 | Forced - Immediate | 2018 | Coal | CC | 100 | Fossil-Steam | WECC | Summer | 15.8666 | 28 | 1 | 1 | 3149-Loss of vacuum not attributable to a particular component such as air ejectors or valves; or high back pressure not attributable to high circulating water temperature; or vacuum losses from a known cause. | D1-Forced - Immediate | 100-Fossil-Steam
3149 | Loss of vacuum not attributable to a particular component such as air ejectors or valves; or high back pressure not attributable to high circulating water temperature; or vacuum losses from a known cause. | Balance of Plant | Condensing System | D1 | Forced - Immediate | 2018 | Coal | CC | 100 | Fossil-Steam | WECC | Summer | 52.2 | 18 | 1 | 1 | 3149-Loss of vacuum not attributable to a particular component such as air ejectors or valves; or high back pressure not attributable to high circulating water temperature; or vacuum losses from a known cause. | D1-Forced - Immediate | 100-Fossil-Steam
3149 | Loss of vacuum not attributable to a particular component such as air ejectors or valves; or high back pressure not attributable to high circulating water temperature; or vacuum losses from a known cause. | Balance of Plant | Condensing System | D1 | Forced - Immediate | 2018 | Coal | CC | 100 | Fossil-Steam | WECC | Summer | 64.1333 | 13 | 1 | 1 | 3149-Loss of vacuum not attributable to a particular component such as air ejectors or valves; or high back pressure not attributable to high circulating water temperature; or vacuum losses from a known cause. | D1-Forced - Immediate | 100-Fossil-Steam
3149 | Loss of vacuum not attributable to a particular component such as air ejectors or valves; or high back pressure not attributable to high circulating water temperature; or vacuum losses from a known cause. | Balance of Plant | Condensing System | D1 | Forced - Immediate | 2018 | Coal | CC | 100 | Fossil-Steam | WECC | Summer | 83.6 | 33 | 1 | 1 | 3149-Loss of vacuum not attributable to a particular component such as air ejectors or valves; or high back pressure not attributable to high circulating water temperature; or vacuum losses from a known cause. | D1-Forced - Immediate | 100-Fossil-Steam
3149 | Loss of vacuum not attributable to a particular component such as air ejectors or valves; or high back pressure not attributable to high circulating water temperature; or vacuum losses from a known cause. | Balance of Plant | Condensing System | D1 | Forced - Immediate | 2018 | Coal | CC | 100 | Fossil-Steam | WECC | Summer | 190.6333 | 43 | 1 | 1 | 3149-Loss of vacuum not attributable to a particular component such as air ejectors or valves; or high back pressure not attributable to high circulating water temperature; or vacuum losses from a known cause. | D1-Forced - Immediate | 100-Fossil-Steam
3149 | Loss of vacuum not attributable to a particular component such as air ejectors or valves; or high back pressure not attributable to high circulating water temperature; or vacuum losses from a known cause. | Balance of Plant | Condensing System | D1 | Forced - Immediate | 2018 | Coal | CC | 100 | Fossil-Steam | WECC | Summer | 199.95 | 43 | 1 | 1 | 3149-Loss of vacuum not attributable to a particular component such as air ejectors or valves; or high back pressure not attributable to high circulating water temperature; or vacuum losses from a known cause. | D1-Forced - Immediate | 100-Fossil-Steam
3149 | Loss of vacuum not attributable to a particular component such as air ejectors or valves; or high back pressure not attributable to high circulating water temperature; or vacuum losses from a known cause. | Balance of Plant | Condensing System | D1 | Forced - Immediate | 2018 | Coal | CC | 100 | Fossil-Steam | WECC | Summer | 226.7333 | 38 | 1 | 1 | 3149-Loss of vacuum not attributable to a particular component such as air ejectors or valves; or high back pressure not attributable to high circulating water temperature; or vacuum losses from a known cause. | D1-Forced - Immediate | 100-Fossil-Steam
3149 | Loss of vacuum not attributable to a particular component such as air ejectors or valves; or high back pressure not attributable to high circulating water temperature; or vacuum losses from a known cause. | Balance of Plant | Condensing System | D1 | Forced - Immediate | 2018 | Coal | CC | 100 | Fossil-Steam | WECC | Summer | 227.9 | 43 | 1 | 1 | 3149-Loss of vacuum not attributable to a particular component such as air ejectors or valves; or high back pressure not attributable to high circulating water temperature; or vacuum losses from a known cause. | D1-Forced - Immediate | 100-Fossil-Steam
3149 | Loss of vacuum not attributable to a particular component such as air ejectors or valves; or high back pressure not attributable to high circulating water temperature; or vacuum losses from a known cause. | Balance of Plant | Condensing System | D1 | Forced - Immediate | 2018 | Coal | CC | 100 | Fossil-Steam | WECC | Summer | 238.4 | 48 | 1 | 1 | 3149-Loss of vacuum not attributable to a particular component such as air ejectors or valves; or high back pressure not attributable to high circulating water temperature; or vacuum losses from a known cause. | D1-Forced - Immediate | 100-Fossil-Steam
3149 | Loss of vacuum not attributable to a particular component such as air ejectors or valves; or high back pressure not attributable to high circulating water temperature; or vacuum losses from a known cause. | Balance of Plant | Condensing System | D1 | Forced - Immediate | 2018 | Coal | CC | 100 | Fossil-Steam | WECC | Summer | 253 | 33 | 1 | 1 | 3149-Loss of vacuum not attributable to a particular component such as air ejectors or valves; or high back pressure not attributable to high circulating water temperature; or vacuum losses from a known cause. | D1-Forced - Immediate | 100-Fossil-Steam
3149 | Loss of vacuum not attributable to a particular component such as air ejectors or valves; or high back pressure not attributable to high circulating water temperature; or vacuum losses from a known cause. | Balance of Plant | Condensing System | D1 | Forced - Immediate | 2018 | Coal | CC | 100 | Fossil-Steam | WECC | Summer | 355.1 | 53 | 1 | 1 | 3149-Loss of vacuum not attributable to a particular component such as air ejectors or valves; or high back pressure not attributable to high circulating water temperature; or vacuum losses from a known cause. | D1-Forced - Immediate | 100-Fossil-Steam
3149 | Loss of vacuum not attributable to a particular component such as air ejectors or valves; or high back pressure not attributable to high circulating water temperature; or vacuum losses from a known cause. | Balance of Plant | Condensing System | D1 | Forced - Immediate | 2018 | Coal | CC | 100 | Fossil-Steam | WECC | Summer | 355.3 | 33 | 1 | 1 | 3149-Loss of vacuum not attributable to a particular component such as air ejectors or valves; or high back pressure not attributable to high circulating water temperature; or vacuum losses from a known cause. | D1-Forced - Immediate | 100-Fossil-Steam
3149 | Loss of vacuum not attributable to a particular component such as air ejectors or valves; or high back pressure not attributable to high circulating water temperature; or vacuum losses from a known cause. | Balance of Plant | Condensing System | D1 | Forced - Immediate | 2018 | Coal | CC | 100 | Fossil-Steam | WECC | Summer | 384.25 | 53 | 1 | 1 | 3149-Loss of vacuum not attributable to a particular component such as air ejectors or valves; or high back pressure not attributable to high circulating water temperature; or vacuum losses from a known cause. | D1-Forced - Immediate | 100-Fossil-Steam
3149 | Loss of vacuum not attributable to a particular component such as air ejectors or valves; or high back pressure not attributable to high circulating water temperature; or vacuum losses from a known cause. | Balance of Plant | Condensing System | D1 | Forced - Immediate | 2018 | Coal | CC | 100 | Fossil-Steam | WECC | Summer | 418.5999 | 78 | 1 | 1 | 3149-Loss of vacuum not attributable to a particular component such as air ejectors or valves; or high back pressure not attributable to high circulating water temperature; or vacuum losses from a known cause. | D1-Forced - Immediate | 100-Fossil-Steam
3149 | Loss of vacuum not attributable to a particular component such as air ejectors or valves; or high back pressure not attributable to high circulating water temperature; or vacuum losses from a known cause. | Balance of Plant | Condensing System | D1 | Forced - Immediate | 2018 | Coal | CC | 100 | Fossil-Steam | WECC | Summer | 561.75 | 63 | 1 | 1 | 3149-Loss of vacuum not attributable to a particular component such as air ejectors or valves; or high back pressure not attributable to high circulating water temperature; or vacuum losses from a known cause. | D1-Forced - Immediate | 100-Fossil-Steam
3149 | Loss of vacuum not attributable to a particular component such as air ejectors or valves; or high back pressure not attributable to high circulating water temperature; or vacuum losses from a known cause. | Balance of Plant | Condensing System | D1 | Forced - Immediate | 2018 | Coal | CC | 100 | Fossil-Steam | WECC | Summer | 614.9 | 78 | 1 | 1 | 3149-Loss of vacuum not attributable to a particular component such as air ejectors or valves; or high back pressure not attributable to high circulating water temperature; or vacuum losses from a known cause. | D1-Forced - Immediate | 100-Fossil-Steam
3149 | Loss of vacuum not attributable to a particular component such as air ejectors or valves; or high back pressure not attributable to high circulating water temperature; or vacuum losses from a known cause. | Balance of Plant | Condensing System | D1 | Forced - Immediate | 2018 | Coal | CC | 100 | Fossil-Steam | RFC | Summer | 651.0166 | 67 | 1 | 1 | 3149-Loss of vacuum not attributable to a particular component such as air ejectors or valves; or high back pressure not attributable to high circulating water temperature; or vacuum losses from a known cause. | D1-Forced - Immediate | 100-Fossil-Steam
3149 | Loss of vacuum not attributable to a particular component such as air ejectors or valves; or high back pressure not attributable to high circulating water temperature; or vacuum losses from a known cause. | Balance of Plant | Condensing System | D1 | Forced - Immediate | 2018 | Coal | CC | 100 | Fossil-Steam | WECC | Summer | 765.6 | 58 | 1 | 1 | 3149-Loss of vacuum not attributable to a particular component such as air ejectors or valves; or high back pressure not attributable to high circulating water temperature; or vacuum losses from a known cause. | D1-Forced - Immediate | 100-Fossil-Steam
3149 | Loss of vacuum not attributable to a particular component such as air ejectors or valves; or high back pressure not attributable to high circulating water temperature; or vacuum losses from a known cause. | Balance of Plant | Condensing System | D1 | Forced - Immediate | 2018 | Coal | CC | 100 | Fossil-Steam | SERC | Summer | 800 | 25 | 1 | 1 | 3149-Loss of vacuum not attributable to a particular component such as air ejectors or valves; or high back pressure not attributable to high circulating water temperature; or vacuum losses from a known cause. | D1-Forced - Immediate | 100-Fossil-Steam
3149 | Loss of vacuum not attributable to a particular component such as air ejectors or valves; or high back pressure not attributable to high circulating water temperature; or vacuum losses from a known cause. | Balance of Plant | Condensing System | D1 | Forced - Immediate | 2018 | Coal | CC | 100 | Fossil-Steam | WECC | Summer | 969.6333 | 38 | 1 | 1 | 3149-Loss of vacuum not attributable to a particular component such as air ejectors or valves; or high back pressure not attributable to high circulating water temperature; or vacuum losses from a known cause. | D1-Forced - Immediate | 100-Fossil-Steam
3149 | Loss of vacuum not attributable to a particular component such as air ejectors or valves; or high back pressure not attributable to high circulating water temperature; or vacuum losses from a known cause. | Balance of Plant | Condensing System | D1 | Forced - Immediate | 2018 | Gas | GG | 100 | Fossil-Steam | WECC | Off-Peak | 21.9 | 18 | 1 | 1 | 3149-Loss of vacuum not attributable to a particular component such as air ejectors or valves; or high back pressure not attributable to high circulating water temperature; or vacuum losses from a known cause. | D1-Forced - Immediate | 100-Fossil-Steam
3149 | Loss of vacuum not attributable to a particular component such as air ejectors or valves; or high back pressure not attributable to high circulating water temperature; or vacuum losses from a known cause. | Balance of Plant | Condensing System | D1 | Forced - Immediate | 2018 | Gas | GG | 100 | Fossil-Steam | SERC | Off-Peak | 296.7999 | 168 | 1 | 1 | 3149-Loss of vacuum not attributable to a particular component such as air ejectors or valves; or high back pressure not attributable to high circulating water temperature; or vacuum losses from a known cause. | D1-Forced - Immediate | 100-Fossil-Steam
3149 | Loss of vacuum not attributable to a particular component such as air ejectors or valves; or high back pressure not attributable to high circulating water temperature; or vacuum losses from a known cause. | Balance of Plant | Condensing System | U1 | Forced - Immediate | 2018 | Coal | CC | 100 | Fossil-Steam | SERC | Off-Peak | 18.4 | 69 | 1 | 1 | 3149-Loss of vacuum not attributable to a particular component such as air ejectors or valves; or high back pressure not attributable to high circulating water temperature; or vacuum losses from a known cause. | U1-Forced - Immediate | 100-Fossil-Steam
3149 | Loss of vacuum not attributable to a particular component such as air ejectors or valves; or high back pressure not attributable to high circulating water temperature; or vacuum losses from a known cause. | Balance of Plant | Condensing System | U1 | Forced - Immediate | 2018 | Coal | CC | 100 | Fossil-Steam | SERC | Off-Peak | 100.05 | 69 | 1 | 1 | 3149-Loss of vacuum not attributable to a particular component such as air ejectors or valves; or high back pressure not attributable to high circulating water temperature; or vacuum losses from a known cause. | U1-Forced - Immediate | 100-Fossil-Steam
3149 | Loss of vacuum not attributable to a particular component such as air ejectors or valves; or high back pressure not attributable to high circulating water temperature; or vacuum losses from a known cause. | Balance of Plant | Condensing System | U1 | Forced - Immediate | 2018 | Coal | CC | 100 | Fossil-Steam | SERC | Off-Peak | 1327.4998 | 270 | 1 | 1 | 3149-Loss of vacuum not attributable to a particular component such as air ejectors or valves; or high back pressure not attributable to high circulating water temperature; or vacuum losses from a known cause. | U1-Forced - Immediate | 100-Fossil-Steam
3149 | Loss of vacuum not attributable to a particular component such as air ejectors or valves; or high back pressure not attributable to high circulating water temperature; or vacuum losses from a known cause. | Balance of Plant | Condensing System | U1 | Forced - Immediate | 2018 | Coal | CC | 100 | Fossil-Steam | WECC | Off-Peak | 1478.25 | 405 | 1 | 1 | 3149-Loss of vacuum not attributable to a particular component such as air ejectors or valves; or high back pressure not attributable to high circulating water temperature; or vacuum losses from a known cause. | U1-Forced - Immediate | 100-Fossil-Steam
3149 | Loss of vacuum not attributable to a particular component such as air ejectors or valves; or high back pressure not attributable to high circulating water temperature; or vacuum losses from a known cause. | Balance of Plant | Condensing System | U1 | Forced - Immediate | 2018 | Coal | CC | 100 | Fossil-Steam | SERC | Summer | 16284.6663 | 520 | 1 | 1 | 3149-Loss of vacuum not attributable to a particular component such as air ejectors or valves; or high back pressure not attributable to high circulating water temperature; or vacuum losses from a known cause. | U1-Forced - Immediate | 100-Fossil-Steam
3149 | Loss of vacuum not attributable to a particular component such as air ejectors or valves; or high back pressure not attributable to high circulating water temperature; or vacuum losses from a known cause. | Balance of Plant | Condensing System | U1 | Forced - Immediate | 2018 | Gas | GG | 100 | Fossil-Steam | WECC | Off-Peak | 165387.4 | 76 | 1 | 1 | 3149-Loss of vacuum not attributable to a particular component such as air ejectors or valves; or high back pressure not attributable to high circulating water temperature; or vacuum losses from a known cause. | U1-Forced - Immediate | 100-Fossil-Steam
3149 | Loss of vacuum not attributable to a particular component such as air ejectors or valves; or high back pressure not attributable to high circulating water temperature; or vacuum losses from a known cause. | Balance of Plant | Condensing System | D1 | Forced - Immediate | 2018 | Coal | CC | 100 | Fossil-Steam | MRO | Off-Peak | 53.7333 | 104 | 1 | 1 | 3149-Loss of vacuum not attributable to a particular component such as air ejectors or valves; or high back pressure not attributable to high circulating water temperature; or vacuum losses from a known cause. | D1-Forced - Immediate | 100-Fossil-Steam
3149 | Loss of vacuum not attributable to a particular component such as air ejectors or valves; or high back pressure not attributable to high circulating water temperature; or vacuum losses from a known cause. | Balance of Plant | Condensing System | D1 | Forced - Immediate | 2018 | Coal | CC | 100 | Fossil-Steam | WECC | Summer | 0.36666 | 11 | 1 | 1 | 3149-Loss of vacuum not attributable to a particular component such as air ejectors or valves; or high back pressure not attributable to high circulating water temperature; or vacuum losses from a known cause. | D1-Forced - Immediate | 100-Fossil-Steam
3149 | Loss of vacuum not attributable to a particular component such as air ejectors or valves; or high back pressure not attributable to high circulating water temperature; or vacuum losses from a known cause. | Balance of Plant | Condensing System | D1 | Forced - Immediate | 2018 | Coal | CC | 100 | Fossil-Steam | WECC | Summer | 4.8 | 18 | 1 | 1 | 3149-Loss of vacuum not attributable to a particular component such as air ejectors or valves; or high back pressure not attributable to high circulating water temperature; or vacuum losses from a known cause. | D1-Forced - Immediate | 100-Fossil-Steam
3149 | Loss of vacuum not attributable to a particular component such as air ejectors or valves; or high back pressure not attributable to high circulating water temperature; or vacuum losses from a known cause. | Balance of Plant | Condensing System | D1 | Forced - Immediate | 2018 | Coal | CC | 100 | Fossil-Steam | WECC | Summer | 6.7666 | 58 | 1 | 1 | 3149-Loss of vacuum not attributable to a particular component such as air ejectors or valves; or high back pressure not attributable to high circulating water temperature; or vacuum losses from a known cause. | D1-Forced - Immediate | 100-Fossil-Steam
3149 | Loss of vacuum not attributable to a particular component such as air ejectors or valves; or high back pressure not attributable to high circulating water temperature; or vacuum losses from a known cause. | Balance of Plant | Condensing System | D1 | Forced - Immediate | 2018 | Coal | CC | 100 | Fossil-Steam | WECC | Summer | 36.6167 | 13 | 1 | 1 | 3149-Loss of vacuum not attributable to a particular component such as air ejectors or valves; or high back pressure not attributable to high circulating water temperature; or vacuum losses from a known cause. | D1-Forced - Immediate | 100-Fossil-Steam
3149 | Loss of vacuum not attributable to a particular component such as air ejectors or valves; or high back pressure not attributable to high circulating water temperature; or vacuum losses from a known cause. | Balance of Plant | Condensing System | D1 | Forced - Immediate | 2018 | Coal | CC | 100 | Fossil-Steam | WECC | Summer | 41.25 | 33 | 1 | 1 | 3149-Loss of vacuum not attributable to a particular component such as air ejectors or valves; or high back pressure not attributable to high circulating water temperature; or vacuum losses from a known cause. | D1-Forced - Immediate | 100-Fossil-Steam
3149 | Loss of vacuum not attributable to a particular component such as air ejectors or valves; or high back pressure not attributable to high circulating water temperature; or vacuum losses from a known cause. | Balance of Plant | Condensing System | D1 | Forced - Immediate | 2018 | Coal | CC | 100 | Fossil-Steam | WECC | Summer | 62.5333 | 28 | 1 | 1 | 3149-Loss of vacuum not attributable to a particular component such as air ejectors or valves; or high back pressure not attributable to high circulating water temperature; or vacuum losses from a known cause. | D1-Forced - Immediate | 100-Fossil-Steam
3149 | Loss of vacuum not attributable to a particular component such as air ejectors or valves; or high back pressure not attributable to high circulating water temperature; or vacuum losses from a known cause. | Balance of Plant | Condensing System | D1 | Forced - Immediate | 2018 | Coal | CC | 100 | Fossil-Steam | WECC | Summer | 66.25 | 53 | 1 | 1 | 3149-Loss of vacuum not attributable to a particular component such as air ejectors or valves; or high back pressure not attributable to high circulating water temperature; or vacuum losses from a known cause. | D1-Forced - Immediate | 100-Fossil-Steam
3149 | Loss of vacuum not attributable to a particular component such as air ejectors or valves; or high back pressure not attributable to high circulating water temperature; or vacuum losses from a known cause. | Balance of Plant | Condensing System | D1 | Forced - Immediate | 2018 | Coal | CC | 100 | Fossil-Steam | MRO | Summer | 94.5 | 15 | 1 | 1 | 3149-Loss of vacuum not attributable to a particular component such as air ejectors or valves; or high back pressure not attributable to high circulating water temperature; or vacuum losses from a known cause. | D1-Forced - Immediate | 100-Fossil-Steam
3149 | Loss of vacuum not attributable to a particular component such as air ejectors or valves; or high back pressure not attributable to high circulating water temperature; or vacuum losses from a known cause. | Balance of Plant | Condensing System | D1 | Forced - Immediate | 2018 | Coal | CC | 100 | Fossil-Steam | WECC | Summer | 100.7 | 53 | 1 | 1 | 3149-Loss of vacuum not attributable to a particular component such as air ejectors or valves; or high back pressure not attributable to high circulating water temperature; or vacuum losses from a known cause. | D1-Forced - Immediate | 100-Fossil-Steam
3149 | Loss of vacuum not attributable to a particular component such as air ejectors or valves; or high back pressure not attributable to high circulating water temperature; or vacuum losses from a known cause. | Balance of Plant | Condensing System | D1 | Forced - Immediate | 2018 | Coal | CC | 100 | Fossil-Steam | WECC | Summer | 108.2166 | 43 | 1 | 1 | 3149-Loss of vacuum not attributable to a particular component such as air ejectors or valves; or high back pressure not attributable to high circulating water temperature; or vacuum losses from a known cause. | D1-Forced - Immediate | 100-Fossil-Steam
3149 | Loss of vacuum not attributable to a particular component such as air ejectors or valves; or high back pressure not attributable to high circulating water temperature; or vacuum losses from a known cause. | Balance of Plant | Condensing System | D1 | Forced - Immediate | 2018 | Coal | CC | 100 | Fossil-Steam | WECC | Summer | 126.5 | 33 | 1 | 1 | 3149-Loss of vacuum not attributable to a particular component such as air ejectors or valves; or high back pressure not attributable to high circulating water temperature; or vacuum losses from a known cause. | D1-Forced - Immediate | 100-Fossil-Steam
3149 | Loss of vacuum not attributable to a particular component such as air ejectors or valves; or high back pressure not attributable to high circulating water temperature; or vacuum losses from a known cause. | Balance of Plant | Condensing System | D1 | Forced - Immediate | 2018 | Coal | CC | 100 | Fossil-Steam | WECC | Summer | 128.7 | 33 | 1 | 1 | 3149-Loss of vacuum not attributable to a particular component such as air ejectors or valves; or high back pressure not attributable to high circulating water temperature; or vacuum losses from a known cause. | D1-Forced - Immediate | 100-Fossil-Steam
3149 | Loss of vacuum not attributable to a particular component such as air ejectors or valves; or high back pressure not attributable to high circulating water temperature; or vacuum losses from a known cause. | Balance of Plant | Condensing System | D1 | Forced - Immediate | 2018 | Coal | CC | 100 | Fossil-Steam | WECC | Summer | 152.0833 | 73 | 1 | 1 | 3149-Loss of vacuum not attributable to a particular component such as air ejectors or valves; or high back pressure not attributable to high circulating water temperature; or vacuum losses from a known cause. | D1-Forced - Immediate | 100-Fossil-Steam
3149 | Loss of vacuum not attributable to a particular component such as air ejectors or valves; or high back pressure not attributable to high circulating water temperature; or vacuum losses from a known cause. | Balance of Plant | Condensing System | D1 | Forced - Immediate | 2018 | Coal | CC | 100 | Fossil-Steam | WECC | Summer | 168.3 | 33 | 1 | 1 | 3149-Loss of vacuum not attributable to a particular component such as air ejectors or valves; or high back pressure not attributable to high circulating water temperature; or vacuum losses from a known cause. | D1-Forced - Immediate | 100-Fossil-Steam
3149 | Loss of vacuum not attributable to a particular component such as air ejectors or valves; or high back pressure not attributable to high circulating water temperature; or vacuum losses from a known cause. | Balance of Plant | Condensing System | D1 | Forced - Immediate | 2018 | Coal | CC | 100 | Fossil-Steam | WECC | Summer | 173.1333 | 28 | 1 | 1 | 3149-Loss of vacuum not attributable to a particular component such as air ejectors or valves; or high back pressure not attributable to high circulating water temperature; or vacuum losses from a known cause. | D1-Forced - Immediate | 100-Fossil-Steam
3149 | Loss of vacuum not attributable to a particular component such as air ejectors or valves; or high back pressure not attributable to high circulating water temperature; or vacuum losses from a known cause. | Balance of Plant | Condensing System | D1 | Forced - Immediate | 2018 | Coal | CC | 100 | Fossil-Steam | WECC | Summer | 183.7 | 33 | 1 | 1 | 3149-Loss of vacuum not attributable to a particular component such as air ejectors or valves; or high back pressure not attributable to high circulating water temperature; or vacuum losses from a known cause. | D1-Forced - Immediate | 100-Fossil-Steam
3149 | Loss of vacuum not attributable to a particular component such as air ejectors or valves; or high back pressure not attributable to high circulating water temperature; or vacuum losses from a known cause. | Balance of Plant | Condensing System | D1 | Forced - Immediate | 2018 | Coal | CC | 100 | Fossil-Steam | WECC | Summer | 245.3 | 33 | 1 | 1 | 3149-Loss of vacuum not attributable to a particular component such as air ejectors or valves; or high back pressure not attributable to high circulating water temperature; or vacuum losses from a known cause. | D1-Forced - Immediate | 100-Fossil-Steam
3149 | Loss of vacuum not attributable to a particular component such as air ejectors or valves; or high back pressure not attributable to high circulating water temperature; or vacuum losses from a known cause. | Balance of Plant | Condensing System | D1 | Forced - Immediate | 2018 | Coal | CC | 100 | Fossil-Steam | WECC | Summer | 281.4 | 63 | 1 | 1 | 3149-Loss of vacuum not attributable to a particular component such as air ejectors or valves; or high back pressure not attributable to high circulating water temperature; or vacuum losses from a known cause. | D1-Forced - Immediate | 100-Fossil-Steam
3149 | Loss of vacuum not attributable to a particular component such as air ejectors or valves; or high back pressure not attributable to high circulating water temperature; or vacuum losses from a known cause. | Balance of Plant | Condensing System | D1 | Forced - Immediate | 2018 | Coal | CC | 100 | Fossil-Steam | WECC | Summer | 317.9 | 33 | 1 | 1 | 3149-Loss of vacuum not attributable to a particular component such as air ejectors or valves; or high back pressure not attributable to high circulating water temperature; or vacuum losses from a known cause. | D1-Forced - Immediate | 100-Fossil-Steam
3149 | Loss of vacuum not attributable to a particular component such as air ejectors or valves; or high back pressure not attributable to high circulating water temperature; or vacuum losses from a known cause. | Balance of Plant | Condensing System | D1 | Forced - Immediate | 2018 | Coal | CC | 100 | Fossil-Steam | WECC | Summer | 387.2 | 48 | 1 | 1 | 3149-Loss of vacuum not attributable to a particular component such as air ejectors or valves; or high back pressure not attributable to high circulating water temperature; or vacuum losses from a known cause. | D1-Forced - Immediate | 100-Fossil-Steam
3149 | Loss of vacuum not attributable to a particular component such as air ejectors or valves; or high back pressure not attributable to high circulating water temperature; or vacuum losses from a known cause. | Balance of Plant | Condensing System | D1 | Forced - Immediate | 2018 | Coal | CC | 100 | Fossil-Steam | WECC | Summer | 427.9 | 33 | 1 | 1 | 3149-Loss of vacuum not attributable to a particular component such as air ejectors or valves; or high back pressure not attributable to high circulating water temperature; or vacuum losses from a known cause. | D1-Forced - Immediate | 100-Fossil-Steam
3149 | Loss of vacuum not attributable to a particular component such as air ejectors or valves; or high back pressure not attributable to high circulating water temperature; or vacuum losses from a known cause. | Balance of Plant | Condensing System | D1 | Forced - Immediate | 2018 | Coal | CC | 100 | Fossil-Steam | WECC | Summer | 441.6 | 48 | 1 | 1 | 3149-Loss of vacuum not attributable to a particular component such as air ejectors or valves; or high back pressure not attributable to high circulating water temperature; or vacuum losses from a known cause. | D1-Forced - Immediate | 100-Fossil-Steam
3149 | Loss of vacuum not attributable to a particular component such as air ejectors or valves; or high back pressure not attributable to high circulating water temperature; or vacuum losses from a known cause. | Balance of Plant | Condensing System | D1 | Forced - Immediate | 2018 | Coal | CC | 100 | Fossil-Steam | WECC | Summer | 614.9667 | 38 | 1 | 1 | 3149-Loss of vacuum not attributable to a particular component such as air ejectors or valves; or high back pressure not attributable to high circulating water temperature; or vacuum losses from a known cause. | D1-Forced - Immediate | 100-Fossil-Steam
3149 | Loss of vacuum not attributable to a particular component such as air ejectors or valves; or high back pressure not attributable to high circulating water temperature; or vacuum losses from a known cause. | Balance of Plant | Condensing System | D1 | Forced - Immediate | 2018 | Coal | CC | 100 | Fossil-Steam | MRO | Summer | 757.5 | 30 | 1 | 1 | 3149-Loss of vacuum not attributable to a particular component such as air ejectors or valves; or high back pressure not attributable to high circulating water temperature; or vacuum losses from a known cause. | D1-Forced - Immediate | 100-Fossil-Steam
3149 | Loss of vacuum not attributable to a particular component such as air ejectors or valves; or high back pressure not attributable to high circulating water temperature; or vacuum losses from a known cause. | Balance of Plant | Condensing System | D1 | Forced - Immediate | 2018 | Coal | CC | 100 | Fossil-Steam | WECC | Summer | 1194.6 | 33 | 1 | 1 | 3149-Loss of vacuum not attributable to a particular component such as air ejectors or valves; or high back pressure not attributable to high circulating water temperature; or vacuum losses from a known cause. | D1-Forced - Immediate | 100-Fossil-Steam
3149 | Loss of vacuum not attributable to a particular component such as air ejectors or valves; or high back pressure not attributable to high circulating water temperature; or vacuum losses from a known cause. | Balance of Plant | Condensing System | D1 | Forced - Immediate | 2018 | Coal | CC | 100 | Fossil-Steam | RFC | Summer | 15522 | 195 | 1 | 1 | 3149-Loss of vacuum not attributable to a particular component such as air ejectors or valves; or high back pressure not attributable to high circulating water temperature; or vacuum losses from a known cause. | D1-Forced - Immediate | 100-Fossil-Steam
3149 | Loss of vacuum not attributable to a particular component such as air ejectors or valves; or high back pressure not attributable to high circulating water temperature; or vacuum losses from a known cause. | Balance of Plant | Condensing System | D1 | Forced - Immediate | 2018 | Gas | GG | 100 | Fossil-Steam | SERC | Off-Peak | 40.7 | 33 | 1 | 1 | 3149-Loss of vacuum not attributable to a particular component such as air ejectors or valves; or high back pressure not attributable to high circulating water temperature; or vacuum losses from a known cause. | D1-Forced - Immediate | 100-Fossil-Steam
3149 | Loss of vacuum not attributable to a particular component such as air ejectors or valves; or high back pressure not attributable to high circulating water temperature; or vacuum losses from a known cause. | Balance of Plant | Condensing System | D1 | Forced - Immediate | 2018 | Gas | GG | 100 | Fossil-Steam | WECC | Summer | 132.3333 | 10 | 1 | 1 | 3149-Loss of vacuum not attributable to a particular component such as air ejectors or valves; or high back pressure not attributable to high circulating water temperature; or vacuum losses from a known cause. | D1-Forced - Immediate | 100-Fossil-Steam
3149 | Loss of vacuum not attributable to a particular component such as air ejectors or valves; or high back pressure not attributable to high circulating water temperature; or vacuum losses from a known cause. | Balance of Plant | Condensing System | D1 | Forced - Immediate | 2018 | Gas | GG | 100 | Fossil-Steam | SERC | Summer | 8488.6667 | 17 | 1 | 1 | 3149-Loss of vacuum not attributable to a particular component such as air ejectors or valves; or high back pressure not attributable to high circulating water temperature; or vacuum losses from a known cause. | D1-Forced - Immediate | 100-Fossil-Steam
3149 | Loss of vacuum not attributable to a particular component such as air ejectors or valves; or high back pressure not attributable to high circulating water temperature; or vacuum losses from a known cause. | Balance of Plant | Condensing System | U1 | Forced - Immediate | 2018 | Coal | CC | 100 | Fossil-Steam | RFC | Summer | 65.0166 | 83 | 1 | 1 | 3149-Loss of vacuum not attributable to a particular component such as air ejectors or valves; or high back pressure not attributable to high circulating water temperature; or vacuum losses from a known cause. | U1-Forced - Immediate | 100-Fossil-Steam
3149 | Loss of vacuum not attributable to a particular component such as air ejectors or valves; or high back pressure not attributable to high circulating water temperature; or vacuum losses from a known cause. | Balance of Plant | Condensing System | D1 | Forced - Immediate | 2018 | Coal | CC | 100 | Fossil-Steam | WECC | Off-Peak | 6.1333 | 23 | 1 | 1 | 3149-Loss of vacuum not attributable to a particular component such as air ejectors or valves; or high back pressure not attributable to high circulating water temperature; or vacuum losses from a known cause. | D1-Forced - Immediate | 100-Fossil-Steam
3149 | Loss of vacuum not attributable to a particular component such as air ejectors or valves; or high back pressure not attributable to high circulating water temperature; or vacuum losses from a known cause. | Balance of Plant | Condensing System | D1 | Forced - Immediate | 2018 | Coal | CC | 100 | Fossil-Steam | RFC | Off-Peak | 380.8 | 14 | 1 | 1 | 3149-Loss of vacuum not attributable to a particular component such as air ejectors or valves; or high back pressure not attributable to high circulating water temperature; or vacuum losses from a known cause. | D1-Forced - Immediate | 100-Fossil-Steam
3149 | Loss of vacuum not attributable to a particular component such as air ejectors or valves; or high back pressure not attributable to high circulating water temperature; or vacuum losses from a known cause. | Balance of Plant | Condensing System | D1 | Forced - Immediate | 2018 | Coal | CC | 100 | Fossil-Steam | WECC | Summer | 11.2 | 48 | 1 | 1 | 3149-Loss of vacuum not attributable to a particular component such as air ejectors or valves; or high back pressure not attributable to high circulating water temperature; or vacuum losses from a known cause. | D1-Forced - Immediate | 100-Fossil-Steam
3149 | Loss of vacuum not attributable to a particular component such as air ejectors or valves; or high back pressure not attributable to high circulating water temperature; or vacuum losses from a known cause. | Balance of Plant | Condensing System | D1 | Forced - Immediate | 2018 | Coal | CC | 100 | Fossil-Steam | WECC | Summer | 16.1 | 23 | 1 | 1 | 3149-Loss of vacuum not attributable to a particular component such as air ejectors or valves; or high back pressure not attributable to high circulating water temperature; or vacuum losses from a known cause. | D1-Forced - Immediate | 100-Fossil-Steam
3149 | Loss of vacuum not attributable to a particular component such as air ejectors or valves; or high back pressure not attributable to high circulating water temperature; or vacuum losses from a known cause. | Balance of Plant | Condensing System | D1 | Forced - Immediate | 2018 | Coal | CC | 100 | Fossil-Steam | MRO | Summer | 27.3333 | 10 | 1 | 1 | 3149-Loss of vacuum not attributable to a particular component such as air ejectors or valves; or high back pressure not attributable to high circulating water temperature; or vacuum losses from a known cause. | D1-Forced - Immediate | 100-Fossil-Steam
3149 | Loss of vacuum not attributable to a particular component such as air ejectors or valves; or high back pressure not attributable to high circulating water temperature; or vacuum losses from a known cause. | Balance of Plant | Condensing System | D1 | Forced - Immediate | 2018 | Coal | CC | 100 | Fossil-Steam | WECC | Summer | 32.45 | 33 | 1 | 1 | 3149-Loss of vacuum not attributable to a particular component such as air ejectors or valves; or high back pressure not attributable to high circulating water temperature; or vacuum losses from a known cause. | D1-Forced - Immediate | 100-Fossil-Steam
3149 | Loss of vacuum not attributable to a particular component such as air ejectors or valves; or high back pressure not attributable to high circulating water temperature; or vacuum losses from a known cause. | Balance of Plant | Condensing System | D1 | Forced - Immediate | 2018 | Coal | CC | 100 | Fossil-Steam | WECC | Summer | 51.2333 | 53 | 1 | 1 | 3149-Loss of vacuum not attributable to a particular component such as air ejectors or valves; or high back pressure not attributable to high circulating water temperature; or vacuum losses from a known cause. | D1-Forced - Immediate | 100-Fossil-Steam
3149 | Loss of vacuum not attributable to a particular component such as air ejectors or valves; or high back pressure not attributable to high circulating water temperature; or vacuum losses from a known cause. | Balance of Plant | Condensing System | D1 | Forced - Immediate | 2018 | Coal | CC | 100 | Fossil-Steam | WECC | Summer | 55.0666 | 28 | 1 | 1 | 3149-Loss of vacuum not attributable to a particular component such as air ejectors or valves; or high back pressure not attributable to high circulating water temperature; or vacuum losses from a known cause. | D1-Forced - Immediate | 100-Fossil-Steam
3149 | Loss of vacuum not attributable to a particular component such as air ejectors or valves; or high back pressure not attributable to high circulating water temperature; or vacuum losses from a known cause. | Balance of Plant | Condensing System | D1 | Forced - Immediate | 2018 | Coal | CC | 100 | Fossil-Steam | WECC | Summer | 95.15 | 33 | 1 | 1 | 3149-Loss of vacuum not attributable to a particular component such as air ejectors or valves; or high back pressure not attributable to high circulating water temperature; or vacuum losses from a known cause. | D1-Forced - Immediate | 100-Fossil-Steam
3149 | Loss of vacuum not attributable to a particular component such as air ejectors or valves; or high back pressure not attributable to high circulating water temperature; or vacuum losses from a known cause. | Balance of Plant | Condensing System | D1 | Forced - Immediate | 2018 | Coal | CC | 100 | Fossil-Steam | WECC | Summer | 109.25 | 23 | 1 | 1 | 3149-Loss of vacuum not attributable to a particular component such as air ejectors or valves; or high back pressure not attributable to high circulating water temperature; or vacuum losses from a known cause. | D1-Forced - Immediate | 100-Fossil-Steam
3149 | Loss of vacuum not attributable to a particular component such as air ejectors or valves; or high back pressure not attributable to high circulating water temperature; or vacuum losses from a known cause. | Balance of Plant | Condensing System | D1 | Forced - Immediate | 2018 | Coal | CC | 100 | Fossil-Steam | WECC | Summer | 119.9 | 33 | 1 | 1 | 3149-Loss of vacuum not attributable to a particular component such as air ejectors or valves; or high back pressure not attributable to high circulating water temperature; or vacuum losses from a known cause. | D1-Forced - Immediate | 100-Fossil-Steam
3149 | Loss of vacuum not attributable to a particular component such as air ejectors or valves; or high back pressure not attributable to high circulating water temperature; or vacuum losses from a known cause. | Balance of Plant | Condensing System | D1 | Forced - Immediate | 2018 | Coal | CC | 100 | Fossil-Steam | WECC | Summer | 129.95 | 23 | 1 | 1 | 3149-Loss of vacuum not attributable to a particular component such as air ejectors or valves; or high back pressure not attributable to high circulating water temperature; or vacuum losses from a known cause. | D1-Forced - Immediate | 100-Fossil-Steam
3149 | Loss of vacuum not attributable to a particular component such as air ejectors or valves; or high back pressure not attributable to high circulating water temperature; or vacuum losses from a known cause. | Balance of Plant | Condensing System | D1 | Forced - Immediate | 2018 | Coal | CC | 100 | Fossil-Steam | WECC | Summer | 136.8 | 48 | 1 | 1 | 3149-Loss of vacuum not attributable to a particular component such as air ejectors or valves; or high back pressure not attributable to high circulating water temperature; or vacuum losses from a known cause. | D1-Forced - Immediate | 100-Fossil-Steam
3149 | Loss of vacuum not attributable to a particular component such as air ejectors or valves; or high back pressure not attributable to high circulating water temperature; or vacuum losses from a known cause. | Balance of Plant | Condensing System | D1 | Forced - Immediate | 2018 | Coal | CC | 100 | Fossil-Steam | WECC | Summer | 204.0833 | 31 | 1 | 1 | 3149-Loss of vacuum not attributable to a particular component such as air ejectors or valves; or high back pressure not attributable to high circulating water temperature; or vacuum losses from a known cause. | D1-Forced - Immediate | 100-Fossil-Steam
3149 | Loss of vacuum not attributable to a particular component such as air ejectors or valves; or high back pressure not attributable to high circulating water temperature; or vacuum losses from a known cause. | Balance of Plant | Condensing System | D1 | Forced - Immediate | 2018 | Coal | CC | 100 | Fossil-Steam | WECC | Summer | 213.15 | 63 | 1 | 1 | 3149-Loss of vacuum not attributable to a particular component such as air ejectors or valves; or high back pressure not attributable to high circulating water temperature; or vacuum losses from a known cause. | D1-Forced - Immediate | 100-Fossil-Steam
3149 | Loss of vacuum not attributable to a particular component such as air ejectors or valves; or high back pressure not attributable to high circulating water temperature; or vacuum losses from a known cause. | Balance of Plant | Condensing System | D1 | Forced - Immediate | 2018 | Coal | CC | 100 | Fossil-Steam | WECC | Summer | 214.7 | 38 | 1 | 1 | 3149-Loss of vacuum not attributable to a particular component such as air ejectors or valves; or high back pressure not attributable to high circulating water temperature; or vacuum losses from a known cause. | D1-Forced - Immediate | 100-Fossil-Steam
3149 | Loss of vacuum not attributable to a particular component such as air ejectors or valves; or high back pressure not attributable to high circulating water temperature; or vacuum losses from a known cause. | Balance of Plant | Condensing System | D1 | Forced - Immediate | 2018 | Coal | CC | 100 | Fossil-Steam | WECC | Summer | 225.8666 | 28 | 1 | 1 | 3149-Loss of vacuum not attributable to a particular component such as air ejectors or valves; or high back pressure not attributable to high circulating water temperature; or vacuum losses from a known cause. | D1-Forced - Immediate | 100-Fossil-Steam
3149 | Loss of vacuum not attributable to a particular component such as air ejectors or valves; or high back pressure not attributable to high circulating water temperature; or vacuum losses from a known cause. | Balance of Plant | Condensing System | D1 | Forced - Immediate | 2018 | Coal | CC | 100 | Fossil-Steam | WECC | Summer | 298.85 | 43 | 1 | 1 | 3149-Loss of vacuum not attributable to a particular component such as air ejectors or valves; or high back pressure not attributable to high circulating water temperature; or vacuum losses from a known cause. | D1-Forced - Immediate | 100-Fossil-Steam
3149 | Loss of vacuum not attributable to a particular component such as air ejectors or valves; or high back pressure not attributable to high circulating water temperature; or vacuum losses from a known cause. | Balance of Plant | Condensing System | D1 | Forced - Immediate | 2018 | Coal | CC | 100 | Fossil-Steam | WECC | Summer | 384.7333 | 58 | 1 | 1 | 3149-Loss of vacuum not attributable to a particular component such as air ejectors or valves; or high back pressure not attributable to high circulating water temperature; or vacuum losses from a known cause. | D1-Forced - Immediate | 100-Fossil-Steam
3149 | Loss of vacuum not attributable to a particular component such as air ejectors or valves; or high back pressure not attributable to high circulating water temperature; or vacuum losses from a known cause. | Balance of Plant | Condensing System | D1 | Forced - Immediate | 2018 | Coal | CC | 100 | Fossil-Steam | WECC | Summer | 443.85 | 33 | 1 | 1 | 3149-Loss of vacuum not attributable to a particular component such as air ejectors or valves; or high back pressure not attributable to high circulating water temperature; or vacuum losses from a known cause. | D1-Forced - Immediate | 100-Fossil-Steam
3149 | Loss of vacuum not attributable to a particular component such as air ejectors or valves; or high back pressure not attributable to high circulating water temperature; or vacuum losses from a known cause. | Balance of Plant | Condensing System | D1 | Forced - Immediate | 2018 | Coal | CC | 100 | Fossil-Steam | WECC | Summer | 490.05 | 33 | 1 | 1 | 3149-Loss of vacuum not attributable to a particular component such as air ejectors or valves; or high back pressure not attributable to high circulating water temperature; or vacuum losses from a known cause. | D1-Forced - Immediate | 100-Fossil-Steam
3149 | Loss of vacuum not attributable to a particular component such as air ejectors or valves; or high back pressure not attributable to high circulating water temperature; or vacuum losses from a known cause. | Balance of Plant | Condensing System | D1 | Forced - Immediate | 2018 | Coal | CC | 100 | Fossil-Steam | RFC | Summer | 571.441 | 50.57 | 1 | 1 | 3149-Loss of vacuum not attributable to a particular component such as air ejectors or valves; or high back pressure not attributable to high circulating water temperature; or vacuum losses from a known cause. | D1-Forced - Immediate | 100-Fossil-Steam
3149 | Loss of vacuum not attributable to a particular component such as air ejectors or valves; or high back pressure not attributable to high circulating water temperature; or vacuum losses from a known cause. | Balance of Plant | Condensing System | D1 | Forced - Immediate | 2018 | Coal | CC | 100 | Fossil-Steam | WECC | Summer | 760.4166 | 73 | 1 | 1 | 3149-Loss of vacuum not attributable to a particular component such as air ejectors or valves; or high back pressure not attributable to high circulating water temperature; or vacuum losses from a known cause. | D1-Forced - Immediate | 100-Fossil-Steam
3149 | Loss of vacuum not attributable to a particular component such as air ejectors or valves; or high back pressure not attributable to high circulating water temperature; or vacuum losses from a known cause. | Balance of Plant | Condensing System | D1 | Forced - Immediate | 2018 | Coal | CC | 100 | Fossil-Steam | SERC | Summer | 4550 | 50 | 1 | 1 | 3149-Loss of vacuum not attributable to a particular component such as air ejectors or valves; or high back pressure not attributable to high circulating water temperature; or vacuum losses from a known cause. | D1-Forced - Immediate | 100-Fossil-Steam
3149 | Loss of vacuum not attributable to a particular component such as air ejectors or valves; or high back pressure not attributable to high circulating water temperature; or vacuum losses from a known cause. | Balance of Plant | Condensing System | D1 | Forced - Immediate | 2018 | Coal | CC | 100 | Fossil-Steam | RFC | Winter | 205.7733 | 134.2 | 1 | 1 | 3149-Loss of vacuum not attributable to a particular component such as air ejectors or valves; or high back pressure not attributable to high circulating water temperature; or vacuum losses from a known cause. | D1-Forced - Immediate | 100-Fossil-Steam
3149 | Loss of vacuum not attributable to a particular component such as air ejectors or valves; or high back pressure not attributable to high circulating water temperature; or vacuum losses from a known cause. | Balance of Plant | Condensing System | D1 | Forced - Immediate | 2018 | Gas | GG | 100 | Fossil-Steam | WECC | Summer | 36 | 80 | 1 | 1 | 3149-Loss of vacuum not attributable to a particular component such as air ejectors or valves; or high back pressure not attributable to high circulating water temperature; or vacuum losses from a known cause. | D1-Forced - Immediate | 100-Fossil-Steam
3149 | Loss of vacuum not attributable to a particular component such as air ejectors or valves; or high back pressure not attributable to high circulating water temperature; or vacuum losses from a known cause. | Balance of Plant | Condensing System | D1 | Forced - Immediate | 2018 | Gas | GG | 100 | Fossil-Steam | WECC | Summer | 144.7167 | 19 | 1 | 1 | 3149-Loss of vacuum not attributable to a particular component such as air ejectors or valves; or high back pressure not attributable to high circulating water temperature; or vacuum losses from a known cause. | D1-Forced - Immediate | 100-Fossil-Steam
3149 | Loss of vacuum not attributable to a particular component such as air ejectors or valves; or high back pressure not attributable to high circulating water temperature; or vacuum losses from a known cause. | Balance of Plant | Condensing System | D1 | Forced - Immediate | 2018 | Gas | GG | 100 | Fossil-Steam | NPCC | Summer | 183.61 | 42.7 | 1 | 1 | 3149-Loss of vacuum not attributable to a particular component such as air ejectors or valves; or high back pressure not attributable to high circulating water temperature; or vacuum losses from a known cause. | D1-Forced - Immediate | 100-Fossil-Steam
3149 | Loss of vacuum not attributable to a particular component such as air ejectors or valves; or high back pressure not attributable to high circulating water temperature; or vacuum losses from a known cause. | Balance of Plant | Condensing System | D2 | Forced - Delayed | 2018 | Coal | CC | 100 | Fossil-Steam | MRO | Off-Peak | 570.6665 | 214 | 1 | 1 | 3149-Loss of vacuum not attributable to a particular component such as air ejectors or valves; or high back pressure not attributable to high circulating water temperature; or vacuum losses from a known cause. | D2-Forced - Delayed | 100-Fossil-Steam
3149 | Loss of vacuum not attributable to a particular component such as air ejectors or valves; or high back pressure not attributable to high circulating water temperature; or vacuum losses from a known cause. | Balance of Plant | Condensing System | U1 | Forced - Immediate | 2018 | Coal | CC | 100 | Fossil-Steam | SERC | Off-Peak | 2000.8 | 164 | 1 | 1 | 3149-Loss of vacuum not attributable to a particular component such as air ejectors or valves; or high back pressure not attributable to high circulating water temperature; or vacuum losses from a known cause. | U1-Forced - Immediate | 100-Fossil-Steam
3149 | Loss of vacuum not attributable to a particular component such as air ejectors or valves; or high back pressure not attributable to high circulating water temperature; or vacuum losses from a known cause. | Balance of Plant | Condensing System | U1 | Forced - Immediate | 2018 | Coal | CC | 100 | Fossil-Steam | RFC | Summer | 67.7833 | 83 | 1 | 1 | 3149-Loss of vacuum not attributable to a particular component such as air ejectors or valves; or high back pressure not attributable to high circulating water temperature; or vacuum losses from a known cause. | U1-Forced - Immediate | 100-Fossil-Steam
3149 | Loss of vacuum not attributable to a particular component such as air ejectors or valves; or high back pressure not attributable to high circulating water temperature; or vacuum losses from a known cause. | Balance of Plant | Condensing System | U1 | Forced - Immediate | 2018 | Coal | CC | 100 | Fossil-Steam | SERC | Summer | 4727.7999 | 132 | 1 | 1 | 3149-Loss of vacuum not attributable to a particular component such as air ejectors or valves; or high back pressure not attributable to high circulating water temperature; or vacuum losses from a known cause. | U1-Forced - Immediate | 100-Fossil-Steam
3149 | Loss of vacuum not attributable to a particular component such as air ejectors or valves; or high back pressure not attributable to high circulating water temperature; or vacuum losses from a known cause. | Balance of Plant | Condensing System | U1 | Forced - Immediate | 2018 | Coal | CC | 100 | Fossil-Steam | RFC | Summer | 6916 | 1330 | 1 | 1 | 3149-Loss of vacuum not attributable to a particular component such as air ejectors or valves; or high back pressure not attributable to high circulating water temperature; or vacuum losses from a known cause. | U1-Forced - Immediate | 100-Fossil-Steam
3149 | Loss of vacuum not attributable to a particular component such as air ejectors or valves; or high back pressure not attributable to high circulating water temperature; or vacuum losses from a known cause. | Balance of Plant | Condensing System | U1 | Forced - Immediate | 2018 | Coal | CC | 100 | Fossil-Steam | WECC | Winter | 414.45 | 307 | 1 | 1 | 3149-Loss of vacuum not attributable to a particular component such as air ejectors or valves; or high back pressure not attributable to high circulating water temperature; or vacuum losses from a known cause. | U1-Forced - Immediate | 100-Fossil-Steam
3149 | Loss of vacuum not attributable to a particular component such as air ejectors or valves; or high back pressure not attributable to high circulating water temperature; or vacuum losses from a known cause. | Balance of Plant | Condensing System | D1 | Forced - Immediate | 2018 | Coal | CC | 100 | Fossil-Steam | RFC | Off-Peak | 25.4 | 12 | 1 | 1 | 3149-Loss of vacuum not attributable to a particular component such as air ejectors or valves; or high back pressure not attributable to high circulating water temperature; or vacuum losses from a known cause. | D1-Forced - Immediate | 100-Fossil-Steam
3149 | Loss of vacuum not attributable to a particular component such as air ejectors or valves; or high back pressure not attributable to high circulating water temperature; or vacuum losses from a known cause. | Balance of Plant | Condensing System | D1 | Forced - Immediate | 2018 | Coal | CC | 100 | Fossil-Steam | MRO | Summer | 1.1667 | 5 | 1 | 1 | 3149-Loss of vacuum not attributable to a particular component such as air ejectors or valves; or high back pressure not attributable to high circulating water temperature; or vacuum losses from a known cause. | D1-Forced - Immediate | 100-Fossil-Steam
3149 | Loss of vacuum not attributable to a particular component such as air ejectors or valves; or high back pressure not attributable to high circulating water temperature; or vacuum losses from a known cause. | Balance of Plant | Condensing System | D1 | Forced - Immediate | 2018 | Coal | CC | 100 | Fossil-Steam | WECC | Summer | 8.05 | 23 | 1 | 1 | 3149-Loss of vacuum not attributable to a particular component such as air ejectors or valves; or high back pressure not attributable to high circulating water temperature; or vacuum losses from a known cause. | D1-Forced - Immediate | 100-Fossil-Steam
3149 | Loss of vacuum not attributable to a particular component such as air ejectors or valves; or high back pressure not attributable to high circulating water temperature; or vacuum losses from a known cause. | Balance of Plant | Condensing System | D1 | Forced - Immediate | 2018 | Coal | CC | 100 | Fossil-Steam | WECC | Summer | 10.8 | 18 | 1 | 1 | 3149-Loss of vacuum not attributable to a particular component such as air ejectors or valves; or high back pressure not attributable to high circulating water temperature; or vacuum losses from a known cause. | D1-Forced - Immediate | 100-Fossil-Steam
3149 | Loss of vacuum not attributable to a particular component such as air ejectors or valves; or high back pressure not attributable to high circulating water temperature; or vacuum losses from a known cause. | Balance of Plant | Condensing System | D1 | Forced - Immediate | 2018 | Coal | CC | 100 | Fossil-Steam | WECC | Summer | 16.7833 | 53 | 1 | 1 | 3149-Loss of vacuum not attributable to a particular component such as air ejectors or valves; or high back pressure not attributable to high circulating water temperature; or vacuum losses from a known cause. | D1-Forced - Immediate | 100-Fossil-Steam
3149 | Loss of vacuum not attributable to a particular component such as air ejectors or valves; or high back pressure not attributable to high circulating water temperature; or vacuum losses from a known cause. | Balance of Plant | Condensing System | D1 | Forced - Immediate | 2018 | Coal | CC | 100 | Fossil-Steam | WECC | Summer | 23.3833 | 23 | 1 | 1 | 3149-Loss of vacuum not attributable to a particular component such as air ejectors or valves; or high back pressure not attributable to high circulating water temperature; or vacuum losses from a known cause. | D1-Forced - Immediate | 100-Fossil-Steam
3149 | Loss of vacuum not attributable to a particular component such as air ejectors or valves; or high back pressure not attributable to high circulating water temperature; or vacuum losses from a known cause. | Balance of Plant | Condensing System | D1 | Forced - Immediate | 2018 | Coal | CC | 100 | Fossil-Steam | MRO | Summer | 31 | 10 | 1 | 1 | 3149-Loss of vacuum not attributable to a particular component such as air ejectors or valves; or high back pressure not attributable to high circulating water temperature; or vacuum losses from a known cause. | D1-Forced - Immediate | 100-Fossil-Steam
3149 | Loss of vacuum not attributable to a particular component such as air ejectors or valves; or high back pressure not attributable to high circulating water temperature; or vacuum losses from a known cause. | Balance of Plant | Condensing System | D1 | Forced - Immediate | 2018 | Coal | CC | 100 | Fossil-Steam | WECC | Summer | 35.75 | 33 | 1 | 1 | 3149-Loss of vacuum not attributable to a particular component such as air ejectors or valves; or high back pressure not attributable to high circulating water temperature; or vacuum losses from a known cause. | D1-Forced - Immediate | 100-Fossil-Steam
3149 | Loss of vacuum not attributable to a particular component such as air ejectors or valves; or high back pressure not attributable to high circulating water temperature; or vacuum losses from a known cause. | Balance of Plant | Condensing System | D1 | Forced - Immediate | 2018 | Coal | CC | 100 | Fossil-Steam | WECC | Summer | 54.05 | 23 | 1 | 1 | 3149-Loss of vacuum not attributable to a particular component such as air ejectors or valves; or high back pressure not attributable to high circulating water temperature; or vacuum losses from a known cause. | D1-Forced - Immediate | 100-Fossil-Steam
3149 | Loss of vacuum not attributable to a particular component such as air ejectors or valves; or high back pressure not attributable to high circulating water temperature; or vacuum losses from a known cause. | Balance of Plant | Condensing System | D1 | Forced - Immediate | 2018 | Coal | CC | 100 | Fossil-Steam | WECC | Summer | 86.3333 | 28 | 1 | 1 | 3149-Loss of vacuum not attributable to a particular component such as air ejectors or valves; or high back pressure not attributable to high circulating water temperature; or vacuum losses from a known cause. | D1-Forced - Immediate | 100-Fossil-Steam
3149 | Loss of vacuum not attributable to a particular component such as air ejectors or valves; or high back pressure not attributable to high circulating water temperature; or vacuum losses from a known cause. | Balance of Plant | Condensing System | D1 | Forced - Immediate | 2018 | Coal | CC | 100 | Fossil-Steam | MRO | Summer | 89.9867 | 15.88 | 1 | 1 | 3149-Loss of vacuum not attributable to a particular component such as air ejectors or valves; or high back pressure not attributable to high circulating water temperature; or vacuum losses from a known cause. | D1-Forced - Immediate | 100-Fossil-Steam
3149 | Loss of vacuum not attributable to a particular component such as air ejectors or valves; or high back pressure not attributable to high circulating water temperature; or vacuum losses from a known cause. | Balance of Plant | Condensing System | D1 | Forced - Immediate | 2018 | Coal | CC | 100 | Fossil-Steam | WECC | Summer | 93.1666 | 43 | 1 | 1 | 3149-Loss of vacuum not attributable to a particular component such as air ejectors or valves; or high back pressure not attributable to high circulating water temperature; or vacuum losses from a known cause. | D1-Forced - Immediate | 100-Fossil-Steam
3149 | Loss of vacuum not attributable to a particular component such as air ejectors or valves; or high back pressure not attributable to high circulating water temperature; or vacuum losses from a known cause. | Balance of Plant | Condensing System | D1 | Forced - Immediate | 2018 | Coal | CC | 100 | Fossil-Steam | WECC | Summer | 108.9333 | 38 | 1 | 1 | 3149-Loss of vacuum not attributable to a particular component such as air ejectors or valves; or high back pressure not attributable to high circulating water temperature; or vacuum losses from a known cause. | D1-Forced - Immediate | 100-Fossil-Steam
3149 | Loss of vacuum not attributable to a particular component such as air ejectors or valves; or high back pressure not attributable to high circulating water temperature; or vacuum losses from a known cause. | Balance of Plant | Condensing System | D1 | Forced - Immediate | 2018 | Coal | CC | 100 | Fossil-Steam | WECC | Summer | 114.3333 | 28 | 1 | 1 | 3149-Loss of vacuum not attributable to a particular component such as air ejectors or valves; or high back pressure not attributable to high circulating water temperature; or vacuum losses from a known cause. | D1-Forced - Immediate | 100-Fossil-Steam
3149 | Loss of vacuum not attributable to a particular component such as air ejectors or valves; or high back pressure not attributable to high circulating water temperature; or vacuum losses from a known cause. | Balance of Plant | Condensing System | D1 | Forced - Immediate | 2018 | Coal | CC | 100 | Fossil-Steam | WECC | Summer | 147.4 | 33 | 1 | 1 | 3149-Loss of vacuum not attributable to a particular component such as air ejectors or valves; or high back pressure not attributable to high circulating water temperature; or vacuum losses from a known cause. | D1-Forced - Immediate | 100-Fossil-Steam
3149 | Loss of vacuum not attributable to a particular component such as air ejectors or valves; or high back pressure not attributable to high circulating water temperature; or vacuum losses from a known cause. | Balance of Plant | Condensing System | D1 | Forced - Immediate | 2018 | Coal | CC | 100 | Fossil-Steam | WECC | Summer | 157.3 | 33 | 1 | 1 | 3149-Loss of vacuum not attributable to a particular component such as air ejectors or valves; or high back pressure not attributable to high circulating water temperature; or vacuum losses from a known cause. | D1-Forced - Immediate | 100-Fossil-Steam
3149 | Loss of vacuum not attributable to a particular component such as air ejectors or valves; or high back pressure not attributable to high circulating water temperature; or vacuum losses from a known cause. | Balance of Plant | Condensing System | D1 | Forced - Immediate | 2018 | Coal | CC | 100 | Fossil-Steam | WECC | Summer | 165.3 | 38 | 1 | 1 | 3149-Loss of vacuum not attributable to a particular component such as air ejectors or valves; or high back pressure not attributable to high circulating water temperature; or vacuum losses from a known cause. | D1-Forced - Immediate | 100-Fossil-Steam
3149 | Loss of vacuum not attributable to a particular component such as air ejectors or valves; or high back pressure not attributable to high circulating water temperature; or vacuum losses from a known cause. | Balance of Plant | Condensing System | D1 | Forced - Immediate | 2018 | Coal | CC | 100 | Fossil-Steam | WECC | Summer | 205.6833 | 43 | 1 | 1 | 3149-Loss of vacuum not attributable to a particular component such as air ejectors or valves; or high back pressure not attributable to high circulating water temperature; or vacuum losses from a known cause. | D1-Forced - Immediate | 100-Fossil-Steam
3149 | Loss of vacuum not attributable to a particular component such as air ejectors or valves; or high back pressure not attributable to high circulating water temperature; or vacuum losses from a known cause. | Balance of Plant | Condensing System | D1 | Forced - Immediate | 2018 | Coal | CC | 100 | Fossil-Steam | WECC | Summer | 223.2 | 93 | 1 | 1 | 3149-Loss of vacuum not attributable to a particular component such as air ejectors or valves; or high back pressure not attributable to high circulating water temperature; or vacuum losses from a known cause. | D1-Forced - Immediate | 100-Fossil-Steam
3149 | Loss of vacuum not attributable to a particular component such as air ejectors or valves; or high back pressure not attributable to high circulating water temperature; or vacuum losses from a known cause. | Balance of Plant | Condensing System | D1 | Forced - Immediate | 2018 | Coal | CC | 100 | Fossil-Steam | WECC | Summer | 226.2 | 78 | 1 | 1 | 3149-Loss of vacuum not attributable to a particular component such as air ejectors or valves; or high back pressure not attributable to high circulating water temperature; or vacuum losses from a known cause. | D1-Forced - Immediate | 100-Fossil-Steam
3149 | Loss of vacuum not attributable to a particular component such as air ejectors or valves; or high back pressure not attributable to high circulating water temperature; or vacuum losses from a known cause. | Balance of Plant | Condensing System | D1 | Forced - Immediate | 2018 | Coal | CC | 100 | Fossil-Steam | WECC | Summer | 282.45 | 63 | 1 | 1 | 3149-Loss of vacuum not attributable to a particular component such as air ejectors or valves; or high back pressure not attributable to high circulating water temperature; or vacuum losses from a known cause. | D1-Forced - Immediate | 100-Fossil-Steam
3149 | Loss of vacuum not attributable to a particular component such as air ejectors or valves; or high back pressure not attributable to high circulating water temperature; or vacuum losses from a known cause. | Balance of Plant | Condensing System | D1 | Forced - Immediate | 2018 | Coal | CC | 100 | Fossil-Steam | WECC | Summer | 343.1 | 73 | 1 | 1 | 3149-Loss of vacuum not attributable to a particular component such as air ejectors or valves; or high back pressure not attributable to high circulating water temperature; or vacuum losses from a known cause. | D1-Forced - Immediate | 100-Fossil-Steam
3149 | Loss of vacuum not attributable to a particular component such as air ejectors or valves; or high back pressure not attributable to high circulating water temperature; or vacuum losses from a known cause. | Balance of Plant | Condensing System | D1 | Forced - Immediate | 2018 | Coal | CC | 100 | Fossil-Steam | WECC | Summer | 345.4 | 33 | 1 | 1 | 3149-Loss of vacuum not attributable to a particular component such as air ejectors or valves; or high back pressure not attributable to high circulating water temperature; or vacuum losses from a known cause. | D1-Forced - Immediate | 100-Fossil-Steam
3149 | Loss of vacuum not attributable to a particular component such as air ejectors or valves; or high back pressure not attributable to high circulating water temperature; or vacuum losses from a known cause. | Balance of Plant | Condensing System | D1 | Forced - Immediate | 2018 | Coal | CC | 100 | Fossil-Steam | WECC | Summer | 387.75 | 33 | 1 | 1 | 3149-Loss of vacuum not attributable to a particular component such as air ejectors or valves; or high back pressure not attributable to high circulating water temperature; or vacuum losses from a known cause. | D1-Forced - Immediate | 100-Fossil-Steam
3149 | Loss of vacuum not attributable to a particular component such as air ejectors or valves; or high back pressure not attributable to high circulating water temperature; or vacuum losses from a known cause. | Balance of Plant | Condensing System | D1 | Forced - Immediate | 2018 | Coal | CC | 100 | Fossil-Steam | WECC | Summer | 438.9 | 33 | 1 | 1 | 3149-Loss of vacuum not attributable to a particular component such as air ejectors or valves; or high back pressure not attributable to high circulating water temperature; or vacuum losses from a known cause. | D1-Forced - Immediate | 100-Fossil-Steam
3149 | Loss of vacuum not attributable to a particular component such as air ejectors or valves; or high back pressure not attributable to high circulating water temperature; or vacuum losses from a known cause. | Balance of Plant | Condensing System | D1 | Forced - Immediate | 2018 | Coal | CC | 100 | Fossil-Steam | WECC | Summer | 563.3166 | 73 | 1 | 1 | 3149-Loss of vacuum not attributable to a particular component such as air ejectors or valves; or high back pressure not attributable to high circulating water temperature; or vacuum losses from a known cause. | D1-Forced - Immediate | 100-Fossil-Steam
3149 | Loss of vacuum not attributable to a particular component such as air ejectors or valves; or high back pressure not attributable to high circulating water temperature; or vacuum losses from a known cause. | Balance of Plant | Condensing System | D1 | Forced - Immediate | 2018 | Coal | CC | 100 | Fossil-Steam | WECC | Summer | 799.2 | 48 | 1 | 1 | 3149-Loss of vacuum not attributable to a particular component such as air ejectors or valves; or high back pressure not attributable to high circulating water temperature; or vacuum losses from a known cause. | D1-Forced - Immediate | 100-Fossil-Steam
3149 | Loss of vacuum not attributable to a particular component such as air ejectors or valves; or high back pressure not attributable to high circulating water temperature; or vacuum losses from a known cause. | Balance of Plant | Condensing System | D1 | Forced - Immediate | 2018 | Gas | GG | 100 | Fossil-Steam | MRO | Summer | 89.3333 | 16 | 1 | 1 | 3149-Loss of vacuum not attributable to a particular component such as air ejectors or valves; or high back pressure not attributable to high circulating water temperature; or vacuum losses from a known cause. | D1-Forced - Immediate | 100-Fossil-Steam
3149 | Loss of vacuum not attributable to a particular component such as air ejectors or valves; or high back pressure not attributable to high circulating water temperature; or vacuum losses from a known cause. | Balance of Plant | Condensing System | SF | Startup Failure | 2018 | Coal | CC | 100 | Fossil-Steam | RFC | Summer | 489.2666 | 179 | 1 | 1 | 3149-Loss of vacuum not attributable to a particular component such as air ejectors or valves; or high back pressure not attributable to high circulating water temperature; or vacuum losses from a known cause. | SF-Startup Failure | 100-Fossil-Steam
3149 | Loss of vacuum not attributable to a particular component such as air ejectors or valves; or high back pressure not attributable to high circulating water temperature; or vacuum losses from a known cause. | Balance of Plant | Condensing System | U1 | Forced - Immediate | 2018 | Coal | CC | 100 | Fossil-Steam | RFC | Summer | 519.75 | 495 | 1 | 1 | 3149-Loss of vacuum not attributable to a particular component such as air ejectors or valves; or high back pressure not attributable to high circulating water temperature; or vacuum losses from a known cause. | U1-Forced - Immediate | 100-Fossil-Steam
3149 | Loss of vacuum not attributable to a particular component such as air ejectors or valves; or high back pressure not attributable to high circulating water temperature; or vacuum losses from a known cause. | Balance of Plant | Condensing System | U1 | Forced - Immediate | 2018 | Coal | CC | 100 | Fossil-Steam | RFC | Summer | 981.7498 | 495 | 1 | 1 | 3149-Loss of vacuum not attributable to a particular component such as air ejectors or valves; or high back pressure not attributable to high circulating water temperature; or vacuum losses from a known cause. | U1-Forced - Immediate | 100-Fossil-Steam
3149 | Loss of vacuum not attributable to a particular component such as air ejectors or valves; or high back pressure not attributable to high circulating water temperature; or vacuum losses from a known cause. | Balance of Plant | Condensing System | U1 | Forced - Immediate | 2018 | Coal | CC | 100 | Fossil-Steam | RFC | Summer | 24725.7332 | 328 | 1 | 1 | 3149-Loss of vacuum not attributable to a particular component such as air ejectors or valves; or high back pressure not attributable to high circulating water temperature; or vacuum losses from a known cause. | U1-Forced - Immediate | 100-Fossil-Steam
3149 | Loss of vacuum not attributable to a particular component such as air ejectors or valves; or high back pressure not attributable to high circulating water temperature; or vacuum losses from a known cause. | Balance of Plant | Condensing System | U1 | Forced - Immediate | 2018 | Gas | GG | 100 | Fossil-Steam | WECC | Summer | 35.2 | 64 | 1 | 1 | 3149-Loss of vacuum not attributable to a particular component such as air ejectors or valves; or high back pressure not attributable to high circulating water temperature; or vacuum losses from a known cause. | U1-Forced - Immediate | 100-Fossil-Steam
3149 | Loss of vacuum not attributable to a particular component such as air ejectors or valves; or high back pressure not attributable to high circulating water temperature; or vacuum losses from a known cause. | Balance of Plant | Condensing System | D1 | Forced - Immediate | 2018 | Coal | CC | 100 | Fossil-Steam | WECC | Off-Peak | 2.75 | 33 | 1 | 1 | 3149-Loss of vacuum not attributable to a particular component such as air ejectors or valves; or high back pressure not attributable to high circulating water temperature; or vacuum losses from a known cause. | D1-Forced - Immediate | 100-Fossil-Steam
3149 | Loss of vacuum not attributable to a particular component such as air ejectors or valves; or high back pressure not attributable to high circulating water temperature; or vacuum losses from a known cause. | Balance of Plant | Condensing System | D1 | Forced - Immediate | 2018 | Coal | CC | 100 | Fossil-Steam | WECC | Off-Peak | 7.8833 | 43 | 1 | 1 | 3149-Loss of vacuum not attributable to a particular component such as air ejectors or valves; or high back pressure not attributable to high circulating water temperature; or vacuum losses from a known cause. | D1-Forced - Immediate | 100-Fossil-Steam
3149 | Loss of vacuum not attributable to a particular component such as air ejectors or valves; or high back pressure not attributable to high circulating water temperature; or vacuum losses from a known cause. | Balance of Plant | Condensing System | D1 | Forced - Immediate | 2018 | Coal | CC | 100 | Fossil-Steam | WECC | Off-Peak | 9.9667 | 23 | 1 | 1 | 3149-Loss of vacuum not attributable to a particular component such as air ejectors or valves; or high back pressure not attributable to high circulating water temperature; or vacuum losses from a known cause. | D1-Forced - Immediate | 100-Fossil-Steam
3149 | Loss of vacuum not attributable to a particular component such as air ejectors or valves; or high back pressure not attributable to high circulating water temperature; or vacuum losses from a known cause. | Balance of Plant | Condensing System | D1 | Forced - Immediate | 2018 | Coal | CC | 100 | Fossil-Steam | WECC | Off-Peak | 110.4166 | 53 | 1 | 1 | 3149-Loss of vacuum not attributable to a particular component such as air ejectors or valves; or high back pressure not attributable to high circulating water temperature; or vacuum losses from a known cause. | D1-Forced - Immediate | 100-Fossil-Steam
3149 | Loss of vacuum not attributable to a particular component such as air ejectors or valves; or high back pressure not attributable to high circulating water temperature; or vacuum losses from a known cause. | Balance of Plant | Condensing System | D1 | Forced - Immediate | 2018 | Coal | CC | 100 | Fossil-Steam | WECC | Off-Peak | 1341.6 | 258 | 1 | 1 | 3149-Loss of vacuum not attributable to a particular component such as air ejectors or valves; or high back pressure not attributable to high circulating water temperature; or vacuum losses from a known cause. | D1-Forced - Immediate | 100-Fossil-Steam
3149 | Loss of vacuum not attributable to a particular component such as air ejectors or valves; or high back pressure not attributable to high circulating water temperature; or vacuum losses from a known cause. | Balance of Plant | Condensing System | D1 | Forced - Immediate | 2018 | Coal | CC | 100 | Fossil-Steam | WECC | Summer | 8.25 | 33 | 1 | 1 | 3149-Loss of vacuum not attributable to a particular component such as air ejectors or valves; or high back pressure not attributable to high circulating water temperature; or vacuum losses from a known cause. | D1-Forced - Immediate | 100-Fossil-Steam
3149 | Loss of vacuum not attributable to a particular component such as air ejectors or valves; or high back pressure not attributable to high circulating water temperature; or vacuum losses from a known cause. | Balance of Plant | Condensing System | D1 | Forced - Immediate | 2018 | Coal | CC | 100 | Fossil-Steam | WECC | Summer | 9.3166 | 43 | 1 | 1 | 3149-Loss of vacuum not attributable to a particular component such as air ejectors or valves; or high back pressure not attributable to high circulating water temperature; or vacuum losses from a known cause. | D1-Forced - Immediate | 100-Fossil-Steam
3149 | Loss of vacuum not attributable to a particular component such as air ejectors or valves; or high back pressure not attributable to high circulating water temperature; or vacuum losses from a known cause. | Balance of Plant | Condensing System | D1 | Forced - Immediate | 2018 | Coal | CC | 100 | Fossil-Steam | WECC | Summer | 15.2 | 48 | 1 | 1 | 3149-Loss of vacuum not attributable to a particular component such as air ejectors or valves; or high back pressure not attributable to high circulating water temperature; or vacuum losses from a known cause. | D1-Forced - Immediate | 100-Fossil-Steam
3149 | Loss of vacuum not attributable to a particular component such as air ejectors or valves; or high back pressure not attributable to high circulating water temperature; or vacuum losses from a known cause. | Balance of Plant | Condensing System | D1 | Forced - Immediate | 2018 | Coal | CC | 100 | Fossil-Steam | MRO | Summer | 18.25 | 5 | 1 | 1 | 3149-Loss of vacuum not attributable to a particular component such as air ejectors or valves; or high back pressure not attributable to high circulating water temperature; or vacuum losses from a known cause. | D1-Forced - Immediate | 100-Fossil-Steam
3149 | Loss of vacuum not attributable to a particular component such as air ejectors or valves; or high back pressure not attributable to high circulating water temperature; or vacuum losses from a known cause. | Balance of Plant | Condensing System | D1 | Forced - Immediate | 2018 | Coal | CC | 100 | Fossil-Steam | WECC | Summer | 41.3333 | 16 | 1 | 1 | 3149-Loss of vacuum not attributable to a particular component such as air ejectors or valves; or high back pressure not attributable to high circulating water temperature; or vacuum losses from a known cause. | D1-Forced - Immediate | 100-Fossil-Steam
3149 | Loss of vacuum not attributable to a particular component such as air ejectors or valves; or high back pressure not attributable to high circulating water temperature; or vacuum losses from a known cause. | Balance of Plant | Condensing System | D1 | Forced - Immediate | 2018 | Coal | CC | 100 | Fossil-Steam | WECC | Summer | 61.05 | 33 | 1 | 1 | 3149-Loss of vacuum not attributable to a particular component such as air ejectors or valves; or high back pressure not attributable to high circulating water temperature; or vacuum losses from a known cause. | D1-Forced - Immediate | 100-Fossil-Steam
3149 | Loss of vacuum not attributable to a particular component such as air ejectors or valves; or high back pressure not attributable to high circulating water temperature; or vacuum losses from a known cause. | Balance of Plant | Condensing System | D1 | Forced - Immediate | 2018 | Coal | CC | 100 | Fossil-Steam | WECC | Summer | 69.3 | 33 | 1 | 1 | 3149-Loss of vacuum not attributable to a particular component such as air ejectors or valves; or high back pressure not attributable to high circulating water temperature; or vacuum losses from a known cause. | D1-Forced - Immediate | 100-Fossil-Steam
3149 | Loss of vacuum not attributable to a particular component such as air ejectors or valves; or high back pressure not attributable to high circulating water temperature; or vacuum losses from a known cause. | Balance of Plant | Condensing System | D1 | Forced - Immediate | 2018 | Coal | CC | 100 | Fossil-Steam | WECC | Summer | 75.6 | 63 | 1 | 1 | 3149-Loss of vacuum not attributable to a particular component such as air ejectors or valves; or high back pressure not attributable to high circulating water temperature; or vacuum losses from a known cause. | D1-Forced - Immediate | 100-Fossil-Steam
3149 | Loss of vacuum not attributable to a particular component such as air ejectors or valves; or high back pressure not attributable to high circulating water temperature; or vacuum losses from a known cause. | Balance of Plant | Condensing System | D1 | Forced - Immediate | 2018 | Coal | CC | 100 | Fossil-Steam | WECC | Summer | 80.7333 | 28 | 1 | 1 | 3149-Loss of vacuum not attributable to a particular component such as air ejectors or valves; or high back pressure not attributable to high circulating water temperature; or vacuum losses from a known cause. | D1-Forced - Immediate | 100-Fossil-Steam
3149 | Loss of vacuum not attributable to a particular component such as air ejectors or valves; or high back pressure not attributable to high circulating water temperature; or vacuum losses from a known cause. | Balance of Plant | Condensing System | D1 | Forced - Immediate | 2018 | Coal | CC | 100 | Fossil-Steam | RFC | Summer | 88.3333 | 5 | 1 | 1 | 3149-Loss of vacuum not attributable to a particular component such as air ejectors or valves; or high back pressure not attributable to high circulating water temperature; or vacuum losses from a known cause. | D1-Forced - Immediate | 100-Fossil-Steam
3149 | Loss of vacuum not attributable to a particular component such as air ejectors or valves; or high back pressure not attributable to high circulating water temperature; or vacuum losses from a known cause. | Balance of Plant | Condensing System | D1 | Forced - Immediate | 2018 | Coal | CC | 100 | Fossil-Steam | MRO | Summer | 102.5893 | 12.41 | 1 | 1 | 3149-Loss of vacuum not attributable to a particular component such as air ejectors or valves; or high back pressure not attributable to high circulating water temperature; or vacuum losses from a known cause. | D1-Forced - Immediate | 100-Fossil-Steam
3149 | Loss of vacuum not attributable to a particular component such as air ejectors or valves; or high back pressure not attributable to high circulating water temperature; or vacuum losses from a known cause. | Balance of Plant | Condensing System | D1 | Forced - Immediate | 2018 | Coal | CC | 100 | Fossil-Steam | WECC | Summer | 139.5333 | 28 | 1 | 1 | 3149-Loss of vacuum not attributable to a particular component such as air ejectors or valves; or high back pressure not attributable to high circulating water temperature; or vacuum losses from a known cause. | D1-Forced - Immediate | 100-Fossil-Steam
3149 | Loss of vacuum not attributable to a particular component such as air ejectors or valves; or high back pressure not attributable to high circulating water temperature; or vacuum losses from a known cause. | Balance of Plant | Condensing System | D1 | Forced - Immediate | 2018 | Coal | CC | 100 | Fossil-Steam | WECC | Summer | 151.8 | 23 | 1 | 1 | 3149-Loss of vacuum not attributable to a particular component such as air ejectors or valves; or high back pressure not attributable to high circulating water temperature; or vacuum losses from a known cause. | D1-Forced - Immediate | 100-Fossil-Steam
3149 | Loss of vacuum not attributable to a particular component such as air ejectors or valves; or high back pressure not attributable to high circulating water temperature; or vacuum losses from a known cause. | Balance of Plant | Condensing System | D1 | Forced - Immediate | 2018 | Coal | CC | 100 | Fossil-Steam | WECC | Summer | 202.8166 | 43 | 1 | 1 | 3149-Loss of vacuum not attributable to a particular component such as air ejectors or valves; or high back pressure not attributable to high circulating water temperature; or vacuum losses from a known cause. | D1-Forced - Immediate | 100-Fossil-Steam
3149 | Loss of vacuum not attributable to a particular component such as air ejectors or valves; or high back pressure not attributable to high circulating water temperature; or vacuum losses from a known cause. | Balance of Plant | Condensing System | D1 | Forced - Immediate | 2018 | Coal | CC | 100 | Fossil-Steam | WECC | Summer | 211.2167 | 23 | 1 | 1 | 3149-Loss of vacuum not attributable to a particular component such as air ejectors or valves; or high back pressure not attributable to high circulating water temperature; or vacuum losses from a known cause. | D1-Forced - Immediate | 100-Fossil-Steam
3149 | Loss of vacuum not attributable to a particular component such as air ejectors or valves; or high back pressure not attributable to high circulating water temperature; or vacuum losses from a known cause. | Balance of Plant | Condensing System | D1 | Forced - Immediate | 2018 | Coal | CC | 100 | Fossil-Steam | WECC | Summer | 228.8 | 33 | 1 | 1 | 3149-Loss of vacuum not attributable to a particular component such as air ejectors or valves; or high back pressure not attributable to high circulating water temperature; or vacuum losses from a known cause. | D1-Forced - Immediate | 100-Fossil-Steam
3149 | Loss of vacuum not attributable to a particular component such as air ejectors or valves; or high back pressure not attributable to high circulating water temperature; or vacuum losses from a known cause. | Balance of Plant | Condensing System | D1 | Forced - Immediate | 2018 | Coal | CC | 100 | Fossil-Steam | WECC | Summer | 256.3 | 33 | 1 | 1 | 3149-Loss of vacuum not attributable to a particular component such as air ejectors or valves; or high back pressure not attributable to high circulating water temperature; or vacuum losses from a known cause. | D1-Forced - Immediate | 100-Fossil-Steam
3149 | Loss of vacuum not attributable to a particular component such as air ejectors or valves; or high back pressure not attributable to high circulating water temperature; or vacuum losses from a known cause. | Balance of Plant | Condensing System | D1 | Forced - Immediate | 2018 | Coal | CC | 100 | Fossil-Steam | WECC | Summer | 292.2833 | 13 | 1 | 1 | 3149-Loss of vacuum not attributable to a particular component such as air ejectors or valves; or high back pressure not attributable to high circulating water temperature; or vacuum losses from a known cause. | D1-Forced - Immediate | 100-Fossil-Steam
3149 | Loss of vacuum not attributable to a particular component such as air ejectors or valves; or high back pressure not attributable to high circulating water temperature; or vacuum losses from a known cause. | Balance of Plant | Condensing System | D1 | Forced - Immediate | 2018 | Coal | CC | 100 | Fossil-Steam | WECC | Summer | 345.95 | 33 | 1 | 1 | 3149-Loss of vacuum not attributable to a particular component such as air ejectors or valves; or high back pressure not attributable to high circulating water temperature; or vacuum losses from a known cause. | D1-Forced - Immediate | 100-Fossil-Steam
3149 | Loss of vacuum not attributable to a particular component such as air ejectors or valves; or high back pressure not attributable to high circulating water temperature; or vacuum losses from a known cause. | Balance of Plant | Condensing System | D1 | Forced - Immediate | 2018 | Coal | CC | 100 | Fossil-Steam | WECC | Summer | 416.35 | 33 | 1 | 1 | 3149-Loss of vacuum not attributable to a particular component such as air ejectors or valves; or high back pressure not attributable to high circulating water temperature; or vacuum losses from a known cause. | D1-Forced - Immediate | 100-Fossil-Steam
3149 | Loss of vacuum not attributable to a particular component such as air ejectors or valves; or high back pressure not attributable to high circulating water temperature; or vacuum losses from a known cause. | Balance of Plant | Condensing System | D1 | Forced - Immediate | 2018 | Coal | CC | 100 | Fossil-Steam | WECC | Summer | 424.05 | 33 | 1 | 1 | 3149-Loss of vacuum not attributable to a particular component such as air ejectors or valves; or high back pressure not attributable to high circulating water temperature; or vacuum losses from a known cause. | D1-Forced - Immediate | 100-Fossil-Steam
3149 | Loss of vacuum not attributable to a particular component such as air ejectors or valves; or high back pressure not attributable to high circulating water temperature; or vacuum losses from a known cause. | Balance of Plant | Condensing System | D1 | Forced - Immediate | 2018 | Coal | CC | 100 | Fossil-Steam | WECC | Summer | 438.9 | 38 | 1 | 1 | 3149-Loss of vacuum not attributable to a particular component such as air ejectors or valves; or high back pressure not attributable to high circulating water temperature; or vacuum losses from a known cause. | D1-Forced - Immediate | 100-Fossil-Steam
3149 | Loss of vacuum not attributable to a particular component such as air ejectors or valves; or high back pressure not attributable to high circulating water temperature; or vacuum losses from a known cause. | Balance of Plant | Condensing System | D1 | Forced - Immediate | 2018 | Coal | CC | 100 | Fossil-Steam | WECC | Summer | 470.4 | 63 | 1 | 1 | 3149-Loss of vacuum not attributable to a particular component such as air ejectors or valves; or high back pressure not attributable to high circulating water temperature; or vacuum losses from a known cause. | D1-Forced - Immediate | 100-Fossil-Steam
3149 | Loss of vacuum not attributable to a particular component such as air ejectors or valves; or high back pressure not attributable to high circulating water temperature; or vacuum losses from a known cause. | Balance of Plant | Condensing System | D1 | Forced - Immediate | 2018 | Coal | CC | 100 | Fossil-Steam | RFC | Summer | 524.4 | 57 | 1 | 1 | 3149-Loss of vacuum not attributable to a particular component such as air ejectors or valves; or high back pressure not attributable to high circulating water temperature; or vacuum losses from a known cause. | D1-Forced - Immediate | 100-Fossil-Steam
3149 | Loss of vacuum not attributable to a particular component such as air ejectors or valves; or high back pressure not attributable to high circulating water temperature; or vacuum losses from a known cause. | Balance of Plant | Condensing System | D1 | Forced - Immediate | 2018 | Coal | CC | 100 | Fossil-Steam | WECC | Summer | 576.2 | 43 | 1 | 1 | 3149-Loss of vacuum not attributable to a particular component such as air ejectors or valves; or high back pressure not attributable to high circulating water temperature; or vacuum losses from a known cause. | D1-Forced - Immediate | 100-Fossil-Steam
3149 | Loss of vacuum not attributable to a particular component such as air ejectors or valves; or high back pressure not attributable to high circulating water temperature; or vacuum losses from a known cause. | Balance of Plant | Condensing System | D1 | Forced - Immediate | 2018 | Coal | CC | 100 | Fossil-Steam | WECC | Summer | 589.1833 | 53 | 1 | 1 | 3149-Loss of vacuum not attributable to a particular component such as air ejectors or valves; or high back pressure not attributable to high circulating water temperature; or vacuum losses from a known cause. | D1-Forced - Immediate | 100-Fossil-Steam
3149 | Loss of vacuum not attributable to a particular component such as air ejectors or valves; or high back pressure not attributable to high circulating water temperature; or vacuum losses from a known cause. | Balance of Plant | Condensing System | D1 | Forced - Immediate | 2018 | Coal | CC | 100 | Fossil-Steam | WECC | Summer | 664 | 48 | 1 | 1 | 3149-Loss of vacuum not attributable to a particular component such as air ejectors or valves; or high back pressure not attributable to high circulating water temperature; or vacuum losses from a known cause. | D1-Forced - Immediate | 100-Fossil-Steam
3149 | Loss of vacuum not attributable to a particular component such as air ejectors or valves; or high back pressure not attributable to high circulating water temperature; or vacuum losses from a known cause. | Balance of Plant | Condensing System | D1 | Forced - Immediate | 2018 | Coal | CC | 100 | Fossil-Steam | RFC | Summer | 774.5833 | 55 | 1 | 1 | 3149-Loss of vacuum not attributable to a particular component such as air ejectors or valves; or high back pressure not attributable to high circulating water temperature; or vacuum losses from a known cause. | D1-Forced - Immediate | 100-Fossil-Steam
3149 | Loss of vacuum not attributable to a particular component such as air ejectors or valves; or high back pressure not attributable to high circulating water temperature; or vacuum losses from a known cause. | Balance of Plant | Condensing System | D1 | Forced - Immediate | 2018 | Coal | CC | 100 | Fossil-Steam | RFC | Summer | 857.6 | 40.2 | 1 | 1 | 3149-Loss of vacuum not attributable to a particular component such as air ejectors or valves; or high back pressure not attributable to high circulating water temperature; or vacuum losses from a known cause. | D1-Forced - Immediate | 100-Fossil-Steam
3149 | Loss of vacuum not attributable to a particular component such as air ejectors or valves; or high back pressure not attributable to high circulating water temperature; or vacuum losses from a known cause. | Balance of Plant | Condensing System | D1 | Forced - Immediate | 2018 | Coal | CC | 100 | Fossil-Steam | RFC | Summer | 1200 | 25 | 1 | 1 | 3149-Loss of vacuum not attributable to a particular component such as air ejectors or valves; or high back pressure not attributable to high circulating water temperature; or vacuum losses from a known cause. | D1-Forced - Immediate | 100-Fossil-Steam
3149 | Loss of vacuum not attributable to a particular component such as air ejectors or valves; or high back pressure not attributable to high circulating water temperature; or vacuum losses from a known cause. | Balance of Plant | Condensing System | D1 | Forced - Immediate | 2018 | Gas | GG | 100 | Fossil-Steam | WECC | Summer | 57.5 | 10 | 1 | 1 | 3149-Loss of vacuum not attributable to a particular component such as air ejectors or valves; or high back pressure not attributable to high circulating water temperature; or vacuum losses from a known cause. | D1-Forced - Immediate | 100-Fossil-Steam
3149 | Loss of vacuum not attributable to a particular component such as air ejectors or valves; or high back pressure not attributable to high circulating water temperature; or vacuum losses from a known cause. | Balance of Plant | Condensing System | D1 | Forced - Immediate | 2018 | Gas | GG | 100 | Fossil-Steam | NPCC | Summer | 106.8 | 26.7 | 1 | 1 | 3149-Loss of vacuum not attributable to a particular component such as air ejectors or valves; or high back pressure not attributable to high circulating water temperature; or vacuum losses from a known cause. | D1-Forced - Immediate | 100-Fossil-Steam
3149 | Loss of vacuum not attributable to a particular component such as air ejectors or valves; or high back pressure not attributable to high circulating water temperature; or vacuum losses from a known cause. | Balance of Plant | Condensing System | SF | Startup Failure | 2018 | Coal | CC | 100 | Fossil-Steam | RFC | Summer | 12565.7466 | 60.2 | 1 | 1 | 3149-Loss of vacuum not attributable to a particular component such as air ejectors or valves; or high back pressure not attributable to high circulating water temperature; or vacuum losses from a known cause. | SF-Startup Failure | 100-Fossil-Steam
3149 | Loss of vacuum not attributable to a particular component such as air ejectors or valves; or high back pressure not attributable to high circulating water temperature; or vacuum losses from a known cause. | Balance of Plant | Condensing System | SF | Startup Failure | 2018 | Gas | GG | 100 | Fossil-Steam | NPCC | Summer | 69 | 69 | 1 | 1 | 3149-Loss of vacuum not attributable to a particular component such as air ejectors or valves; or high back pressure not attributable to high circulating water temperature; or vacuum losses from a known cause. | SF-Startup Failure | 100-Fossil-Steam
3149 | Loss of vacuum not attributable to a particular component such as air ejectors or valves; or high back pressure not attributable to high circulating water temperature; or vacuum losses from a known cause. | Balance of Plant | Condensing System | U1 | Forced - Immediate | 2018 | Gas | GG | 100 | Fossil-Steam | WECC | Summer | 339.625 | 104.5 | 1 | 1 | 3149-Loss of vacuum not attributable to a particular component such as air ejectors or valves; or high back pressure not attributable to high circulating water temperature; or vacuum losses from a known cause. | U1-Forced - Immediate | 100-Fossil-Steam
3149 | Loss of vacuum not attributable to a particular component such as air ejectors or valves; or high back pressure not attributable to high circulating water temperature; or vacuum losses from a known cause. | Balance of Plant | Condensing System | D1 | Forced - Immediate | 2018 | Coal | CC | 100 | Fossil-Steam | WECC | Off-Peak | 132.6 | 221 | 1 | 1 | 3149-Loss of vacuum not attributable to a particular component such as air ejectors or valves; or high back pressure not attributable to high circulating water temperature; or vacuum losses from a known cause. | D1-Forced - Immediate | 100-Fossil-Steam
3149 | Loss of vacuum not attributable to a particular component such as air ejectors or valves; or high back pressure not attributable to high circulating water temperature; or vacuum losses from a known cause. | Balance of Plant | Condensing System | D1 | Forced - Immediate | 2018 | Coal | CC | 100 | Fossil-Steam | RFC | Off-Peak | 852.6667 | 8 | 1 | 1 | 3149-Loss of vacuum not attributable to a particular component such as air ejectors or valves; or high back pressure not attributable to high circulating water temperature; or vacuum losses from a known cause. | D1-Forced - Immediate | 100-Fossil-Steam
3149 | Loss of vacuum not attributable to a particular component such as air ejectors or valves; or high back pressure not attributable to high circulating water temperature; or vacuum losses from a known cause. | Balance of Plant | Condensing System | D1 | Forced - Immediate | 2018 | Coal | CC | 100 | Fossil-Steam | WECC | Summer | 32.2 | 23 | 1 | 1 | 3149-Loss of vacuum not attributable to a particular component such as air ejectors or valves; or high back pressure not attributable to high circulating water temperature; or vacuum losses from a known cause. | D1-Forced - Immediate | 100-Fossil-Steam
3149 | Loss of vacuum not attributable to a particular component such as air ejectors or valves; or high back pressure not attributable to high circulating water temperature; or vacuum losses from a known cause. | Balance of Plant | Condensing System | D1 | Forced - Immediate | 2018 | Coal | CC | 100 | Fossil-Steam | MRO | Summer | 47.9167 | 5 | 1 | 1 | 3149-Loss of vacuum not attributable to a particular component such as air ejectors or valves; or high back pressure not attributable to high circulating water temperature; or vacuum losses from a known cause. | D1-Forced - Immediate | 100-Fossil-Steam
3149 | Loss of vacuum not attributable to a particular component such as air ejectors or valves; or high back pressure not attributable to high circulating water temperature; or vacuum losses from a known cause. | Balance of Plant | Condensing System | D1 | Forced - Immediate | 2018 | Coal | CC | 100 | Fossil-Steam | WECC | Summer | 49.8333 | 13 | 1 | 1 | 3149-Loss of vacuum not attributable to a particular component such as air ejectors or valves; or high back pressure not attributable to high circulating water temperature; or vacuum losses from a known cause. | D1-Forced - Immediate | 100-Fossil-Steam
3149 | Loss of vacuum not attributable to a particular component such as air ejectors or valves; or high back pressure not attributable to high circulating water temperature; or vacuum losses from a known cause. | Balance of Plant | Condensing System | D1 | Forced - Immediate | 2018 | Coal | CC | 100 | Fossil-Steam | WECC | Summer | 60.95 | 23 | 1 | 1 | 3149-Loss of vacuum not attributable to a particular component such as air ejectors or valves; or high back pressure not attributable to high circulating water temperature; or vacuum losses from a known cause. | D1-Forced - Immediate | 100-Fossil-Steam
3149 | Loss of vacuum not attributable to a particular component such as air ejectors or valves; or high back pressure not attributable to high circulating water temperature; or vacuum losses from a known cause. | Balance of Plant | Condensing System | D1 | Forced - Immediate | 2018 | Coal | CC | 100 | Fossil-Steam | WECC | Summer | 80.3 | 73 | 1 | 1 | 3149-Loss of vacuum not attributable to a particular component such as air ejectors or valves; or high back pressure not attributable to high circulating water temperature; or vacuum losses from a known cause. | D1-Forced - Immediate | 100-Fossil-Steam
3149 | Loss of vacuum not attributable to a particular component such as air ejectors or valves; or high back pressure not attributable to high circulating water temperature; or vacuum losses from a known cause. | Balance of Plant | Condensing System | D1 | Forced - Immediate | 2018 | Coal | CC | 100 | Fossil-Steam | WECC | Summer | 128.9666 | 53 | 1 | 1 | 3149-Loss of vacuum not attributable to a particular component such as air ejectors or valves; or high back pressure not attributable to high circulating water temperature; or vacuum losses from a known cause. | D1-Forced - Immediate | 100-Fossil-Steam
3149 | Loss of vacuum not attributable to a particular component such as air ejectors or valves; or high back pressure not attributable to high circulating water temperature; or vacuum losses from a known cause. | Balance of Plant | Condensing System | D1 | Forced - Immediate | 2018 | Coal | CC | 100 | Fossil-Steam | MRO | Summer | 135 | 15 | 1 | 1 | 3149-Loss of vacuum not attributable to a particular component such as air ejectors or valves; or high back pressure not attributable to high circulating water temperature; or vacuum losses from a known cause. | D1-Forced - Immediate | 100-Fossil-Steam
3149 | Loss of vacuum not attributable to a particular component such as air ejectors or valves; or high back pressure not attributable to high circulating water temperature; or vacuum losses from a known cause. | Balance of Plant | Condensing System | D1 | Forced - Immediate | 2018 | Coal | CC | 100 | Fossil-Steam | WECC | Summer | 142.8 | 28 | 1 | 1 | 3149-Loss of vacuum not attributable to a particular component such as air ejectors or valves; or high back pressure not attributable to high circulating water temperature; or vacuum losses from a known cause. | D1-Forced - Immediate | 100-Fossil-Steam
3149 | Loss of vacuum not attributable to a particular component such as air ejectors or valves; or high back pressure not attributable to high circulating water temperature; or vacuum losses from a known cause. | Balance of Plant | Condensing System | D1 | Forced - Immediate | 2018 | Coal | CC | 100 | Fossil-Steam | WECC | Summer | 146.6333 | 53 | 1 | 1 | 3149-Loss of vacuum not attributable to a particular component such as air ejectors or valves; or high back pressure not attributable to high circulating water temperature; or vacuum losses from a known cause. | D1-Forced - Immediate | 100-Fossil-Steam
3149 | Loss of vacuum not attributable to a particular component such as air ejectors or valves; or high back pressure not attributable to high circulating water temperature; or vacuum losses from a known cause. | Balance of Plant | Condensing System | D1 | Forced - Immediate | 2018 | Coal | CC | 100 | Fossil-Steam | WECC | Summer | 153.45 | 33 | 1 | 1 | 3149-Loss of vacuum not attributable to a particular component such as air ejectors or valves; or high back pressure not attributable to high circulating water temperature; or vacuum losses from a known cause. | D1-Forced - Immediate | 100-Fossil-Steam
3149 | Loss of vacuum not attributable to a particular component such as air ejectors or valves; or high back pressure not attributable to high circulating water temperature; or vacuum losses from a known cause. | Balance of Plant | Condensing System | D1 | Forced - Immediate | 2018 | Coal | CC | 100 | Fossil-Steam | WECC | Summer | 160.65 | 63 | 1 | 1 | 3149-Loss of vacuum not attributable to a particular component such as air ejectors or valves; or high back pressure not attributable to high circulating water temperature; or vacuum losses from a known cause. | D1-Forced - Immediate | 100-Fossil-Steam
3149 | Loss of vacuum not attributable to a particular component such as air ejectors or valves; or high back pressure not attributable to high circulating water temperature; or vacuum losses from a known cause. | Balance of Plant | Condensing System | D1 | Forced - Immediate | 2018 | Coal | CC | 100 | Fossil-Steam | WECC | Summer | 162.5333 | 53 | 1 | 1 | 3149-Loss of vacuum not attributable to a particular component such as air ejectors or valves; or high back pressure not attributable to high circulating water temperature; or vacuum losses from a known cause. | D1-Forced - Immediate | 100-Fossil-Steam
3149 | Loss of vacuum not attributable to a particular component such as air ejectors or valves; or high back pressure not attributable to high circulating water temperature; or vacuum losses from a known cause. | Balance of Plant | Condensing System | D1 | Forced - Immediate | 2018 | Coal | CC | 100 | Fossil-Steam | MRO | Summer | 164.0962 | 11.33 | 1 | 1 | 3149-Loss of vacuum not attributable to a particular component such as air ejectors or valves; or high back pressure not attributable to high circulating water temperature; or vacuum losses from a known cause. | D1-Forced - Immediate | 100-Fossil-Steam
3149 | Loss of vacuum not attributable to a particular component such as air ejectors or valves; or high back pressure not attributable to high circulating water temperature; or vacuum losses from a known cause. | Balance of Plant | Condensing System | D1 | Forced - Immediate | 2018 | Coal | CC | 100 | Fossil-Steam | WECC | Summer | 219.45 | 33 | 1 | 1 | 3149-Loss of vacuum not attributable to a particular component such as air ejectors or valves; or high back pressure not attributable to high circulating water temperature; or vacuum losses from a known cause. | D1-Forced - Immediate | 100-Fossil-Steam
3149 | Loss of vacuum not attributable to a particular component such as air ejectors or valves; or high back pressure not attributable to high circulating water temperature; or vacuum losses from a known cause. | Balance of Plant | Condensing System | D1 | Forced - Immediate | 2018 | Coal | CC | 100 | Fossil-Steam | MRO | Summer | 286.75 | 15 | 1 | 1 | 3149-Loss of vacuum not attributable to a particular component such as air ejectors or valves; or high back pressure not attributable to high circulating water temperature; or vacuum losses from a known cause. | D1-Forced - Immediate | 100-Fossil-Steam
3149 | Loss of vacuum not attributable to a particular component such as air ejectors or valves; or high back pressure not attributable to high circulating water temperature; or vacuum losses from a known cause. | Balance of Plant | Condensing System | D1 | Forced - Immediate | 2018 | Coal | CC | 100 | Fossil-Steam | WECC | Summer | 300.2833 | 43 | 1 | 1 | 3149-Loss of vacuum not attributable to a particular component such as air ejectors or valves; or high back pressure not attributable to high circulating water temperature; or vacuum losses from a known cause. | D1-Forced - Immediate | 100-Fossil-Steam
3149 | Loss of vacuum not attributable to a particular component such as air ejectors or valves; or high back pressure not attributable to high circulating water temperature; or vacuum losses from a known cause. | Balance of Plant | Condensing System | D1 | Forced - Immediate | 2018 | Coal | CC | 100 | Fossil-Steam | WECC | Summer | 460.1333 | 58 | 1 | 1 | 3149-Loss of vacuum not attributable to a particular component such as air ejectors or valves; or high back pressure not attributable to high circulating water temperature; or vacuum losses from a known cause. | D1-Forced - Immediate | 100-Fossil-Steam
3149 | Loss of vacuum not attributable to a particular component such as air ejectors or valves; or high back pressure not attributable to high circulating water temperature; or vacuum losses from a known cause. | Balance of Plant | Condensing System | D1 | Forced - Immediate | 2018 | Coal | CC | 100 | Fossil-Steam | WECC | Summer | 519.3333 | 38 | 1 | 1 | 3149-Loss of vacuum not attributable to a particular component such as air ejectors or valves; or high back pressure not attributable to high circulating water temperature; or vacuum losses from a known cause. | D1-Forced - Immediate | 100-Fossil-Steam
3149 | Loss of vacuum not attributable to a particular component such as air ejectors or valves; or high back pressure not attributable to high circulating water temperature; or vacuum losses from a known cause. | Balance of Plant | Condensing System | D1 | Forced - Immediate | 2018 | Coal | CC | 100 | Fossil-Steam | WECC | Summer | 533.8666 | 28 | 1 | 1 | 3149-Loss of vacuum not attributable to a particular component such as air ejectors or valves; or high back pressure not attributable to high circulating water temperature; or vacuum losses from a known cause. | D1-Forced - Immediate | 100-Fossil-Steam
3149 | Loss of vacuum not attributable to a particular component such as air ejectors or valves; or high back pressure not attributable to high circulating water temperature; or vacuum losses from a known cause. | Balance of Plant | Condensing System | D1 | Forced - Immediate | 2018 | Coal | CC | 100 | Fossil-Steam | WECC | Summer | 740.4666 | 58 | 1 | 1 | 3149-Loss of vacuum not attributable to a particular component such as air ejectors or valves; or high back pressure not attributable to high circulating water temperature; or vacuum losses from a known cause. | D1-Forced - Immediate | 100-Fossil-Steam
3149 | Loss of vacuum not attributable to a particular component such as air ejectors or valves; or high back pressure not attributable to high circulating water temperature; or vacuum losses from a known cause. | Balance of Plant | Condensing System | D1 | Forced - Immediate | 2018 | Coal | CC | 100 | Fossil-Steam | WECC | Summer | 748.9166 | 43 | 1 | 1 | 3149-Loss of vacuum not attributable to a particular component such as air ejectors or valves; or high back pressure not attributable to high circulating water temperature; or vacuum losses from a known cause. | D1-Forced - Immediate | 100-Fossil-Steam
3149 | Loss of vacuum not attributable to a particular component such as air ejectors or valves; or high back pressure not attributable to high circulating water temperature; or vacuum losses from a known cause. | Balance of Plant | Condensing System | D1 | Forced - Immediate | 2018 | Coal | CC | 100 | Fossil-Steam | RFC | Summer | 2839.08 | 70.8 | 1 | 1 | 3149-Loss of vacuum not attributable to a particular component such as air ejectors or valves; or high back pressure not attributable to high circulating water temperature; or vacuum losses from a known cause. | D1-Forced - Immediate | 100-Fossil-Steam
3149 | Loss of vacuum not attributable to a particular component such as air ejectors or valves; or high back pressure not attributable to high circulating water temperature; or vacuum losses from a known cause. | Balance of Plant | Condensing System | D2 | Forced - Delayed | 2018 | Coal | CC | 100 | Fossil-Steam | MRO | Off-Peak | 5564 | 214 | 1 | 1 | 3149-Loss of vacuum not attributable to a particular component such as air ejectors or valves; or high back pressure not attributable to high circulating water temperature; or vacuum losses from a known cause. | D2-Forced - Delayed | 100-Fossil-Steam
3149 | Loss of vacuum not attributable to a particular component such as air ejectors or valves; or high back pressure not attributable to high circulating water temperature; or vacuum losses from a known cause. | Balance of Plant | Condensing System | D2 | Forced - Delayed | 2018 | Coal | CC | 100 | Fossil-Steam | SERC | Summer | 293.4 | 54 | 1 | 1 | 3149-Loss of vacuum not attributable to a particular component such as air ejectors or valves; or high back pressure not attributable to high circulating water temperature; or vacuum losses from a known cause. | D2-Forced - Delayed | 100-Fossil-Steam
3149 | Loss of vacuum not attributable to a particular component such as air ejectors or valves; or high back pressure not attributable to high circulating water temperature; or vacuum losses from a known cause. | Balance of Plant | Condensing System | SF | Startup Failure | 2018 | Coal | CC | 100 | Fossil-Steam | RFC | Off-Peak | 944.925 | 64.5 | 1 | 1 | 3149-Loss of vacuum not attributable to a particular component such as air ejectors or valves; or high back pressure not attributable to high circulating water temperature; or vacuum losses from a known cause. | SF-Startup Failure | 100-Fossil-Steam
3149 | Loss of vacuum not attributable to a particular component such as air ejectors or valves; or high back pressure not attributable to high circulating water temperature; or vacuum losses from a known cause. | Balance of Plant | Condensing System | U1 | Forced - Immediate | 2018 | Coal | CC | 100 | Fossil-Steam | SERC | Off-Peak | 51.75 | 69 | 1 | 1 | 3149-Loss of vacuum not attributable to a particular component such as air ejectors or valves; or high back pressure not attributable to high circulating water temperature; or vacuum losses from a known cause. | U1-Forced - Immediate | 100-Fossil-Steam
3149 | Loss of vacuum not attributable to a particular component such as air ejectors or valves; or high back pressure not attributable to high circulating water temperature; or vacuum losses from a known cause. | Balance of Plant | Condensing System | U1 | Forced - Immediate | 2018 | Gas | GG | 100 | Fossil-Steam | WECC | Summer | 625 | 100 | 1 | 1 | 3149-Loss of vacuum not attributable to a particular component such as air ejectors or valves; or high back pressure not attributable to high circulating water temperature; or vacuum losses from a known cause. | U1-Forced - Immediate | 100-Fossil-Steam
3149 | Loss of vacuum not attributable to a particular component such as air ejectors or valves; or high back pressure not attributable to high circulating water temperature; or vacuum losses from a known cause. | Balance of Plant | Condensing System | U1 | Forced - Immediate | 2018 | Coal | CC | 650 | Fluidized Bed | SERC | Summer | 102.3173 | 100.64 | 1 | 1 | 3149-Loss of vacuum not attributable to a particular component such as air ejectors or valves; or high back pressure not attributable to high circulating water temperature; or vacuum losses from a known cause. | U1-Forced - Immediate | 650-Fluidized Bed
3149 | Loss of vacuum not attributable to a particular component such as air ejectors or valves; or high back pressure not attributable to high circulating water temperature; or vacuum losses from a known cause. | Balance of Plant | Condensing System | U1 | Forced - Immediate | 2018 | Other | BM | 650 | Fluidized Bed | SERC | Winter | 555.5 | 55 | 1 | 1 | 3149-Loss of vacuum not attributable to a particular component such as air ejectors or valves; or high back pressure not attributable to high circulating water temperature; or vacuum losses from a known cause. | U1-Forced - Immediate | 650-Fluidized Bed
3149 | Loss of vacuum not attributable to a particular component such as air ejectors or valves; or high back pressure not attributable to high circulating water temperature; or vacuum losses from a known cause. | Balance of Plant | Condensing System | D1 | Forced - Immediate | 2018 | Other | BM | 650 | Fluidized Bed | SERC | Winter | 24.4397 | 9.34 | 1 | 1 | 3149-Loss of vacuum not attributable to a particular component such as air ejectors or valves; or high back pressure not attributable to high circulating water temperature; or vacuum losses from a known cause. | D1-Forced - Immediate | 650-Fluidized Bed
3149 | Loss of vacuum not attributable to a particular component such as air ejectors or valves; or high back pressure not attributable to high circulating water temperature; or vacuum losses from a known cause. | Balance of Plant | Condensing System | D1 | Forced - Immediate | 2018 | Gas | GG | 800 | Miscellaneous | TRE | Off-Peak | 380.9 | 39 | 1 | 1 | 3149-Loss of vacuum not attributable to a particular component such as air ejectors or valves; or high back pressure not attributable to high circulating water temperature; or vacuum losses from a known cause. | D1-Forced - Immediate | 800-Miscellaneous
3149 | Loss of vacuum not attributable to a particular component such as air ejectors or valves; or high back pressure not attributable to high circulating water temperature; or vacuum losses from a known cause. | Balance of Plant | Condensing System | D1 | Forced - Immediate | 2018 | Coal | CC | 810 | Multi-boiler/Multi-turbine | SERC | Off-Peak | 23874.4333 | 94 | 1 | 1 | 3149-Loss of vacuum not attributable to a particular component such as air ejectors or valves; or high back pressure not attributable to high circulating water temperature; or vacuum losses from a known cause. | D1-Forced - Immediate | 810-Multi-boiler/Multi-turbine
3149 | Loss of vacuum not attributable to a particular component such as air ejectors or valves; or high back pressure not attributable to high circulating water temperature; or vacuum losses from a known cause. | Balance of Plant | Condensing System | D1 | Forced - Immediate | 2018 | Coal | OS | 810 | Multi-boiler/Multi-turbine | NPCC | Off-Peak | 16.65 | 37 | 1 | 1 | 3149-Loss of vacuum not attributable to a particular component such as air ejectors or valves; or high back pressure not attributable to high circulating water temperature; or vacuum losses from a known cause. | D1-Forced - Immediate | 810-Multi-boiler/Multi-turbine
3149 | Loss of vacuum not attributable to a particular component such as air ejectors or valves; or high back pressure not attributable to high circulating water temperature; or vacuum losses from a known cause. | Balance of Plant | Condensing System | D1 | Forced - Immediate | 2018 | Geothermal | GE | 830 | Geothermal | WECC | Winter | 27.3167 | 11 | 1 | 1 | 3149-Loss of vacuum not attributable to a particular component such as air ejectors or valves; or high back pressure not attributable to high circulating water temperature; or vacuum losses from a known cause. | D1-Forced - Immediate | 830-Geothermal
3149 | Loss of vacuum not attributable to a particular component such as air ejectors or valves; or high back pressure not attributable to high circulating water temperature; or vacuum losses from a known cause. | Balance of Plant | Condensing System | U1 | Forced - Immediate | 2018 | Geothermal | GE | 830 | Geothermal | WECC | Summer | 45.5 | 42 | 1 | 1 | 3149-Loss of vacuum not attributable to a particular component such as air ejectors or valves; or high back pressure not attributable to high circulating water temperature; or vacuum losses from a known cause. | U1-Forced - Immediate | 830-Geothermal
3149 | Loss of vacuum not attributable to a particular component such as air ejectors or valves; or high back pressure not attributable to high circulating water temperature; or vacuum losses from a known cause. | Balance of Plant | Condensing System | U1 | Forced - Immediate | 2018 | Geothermal | GE | 830 | Geothermal | WECC | Winter | 268.1 | 42 | 1 | 1 | 3149-Loss of vacuum not attributable to a particular component such as air ejectors or valves; or high back pressure not attributable to high circulating water temperature; or vacuum losses from a known cause. | U1-Forced - Immediate | 830-Geothermal
3149 | Loss of vacuum not attributable to a particular component such as air ejectors or valves; or high back pressure not attributable to high circulating water temperature; or vacuum losses from a known cause. | Balance of Plant | Condensing System | U1 | Forced - Immediate | 2018 | Geothermal | GE | 830 | Geothermal | WECC | Winter | 39.1 | 46 | 1 | 1 | 3149-Loss of vacuum not attributable to a particular component such as air ejectors or valves; or high back pressure not attributable to high circulating water temperature; or vacuum losses from a known cause. | U1-Forced - Immediate | 830-Geothermal
3149 | Loss of vacuum not attributable to a particular component such as air ejectors or valves; or high back pressure not attributable to high circulating water temperature; or vacuum losses from a known cause. | Balance of Plant | Condensing System | U1 | Forced - Immediate | 2018 | Geothermal | GE | 830 | Geothermal | WECC | Off-Peak | 186.9 | 42 | 1 | 1 | 3149-Loss of vacuum not attributable to a particular component such as air ejectors or valves; or high back pressure not attributable to high circulating water temperature; or vacuum losses from a known cause. | U1-Forced - Immediate | 830-Geothermal
3149 | Loss of vacuum not attributable to a particular component such as air ejectors or valves; or high back pressure not attributable to high circulating water temperature; or vacuum losses from a known cause. | Balance of Plant | Condensing System | U1 | Forced - Immediate | 2018 | Geothermal | GE | 830 | Geothermal | WECC | Summer | 101.5 | 42 | 1 | 1 | 3149-Loss of vacuum not attributable to a particular component such as air ejectors or valves; or high back pressure not attributable to high circulating water temperature; or vacuum losses from a known cause. | U1-Forced - Immediate | 830-Geothermal
3149 | Loss of vacuum not attributable to a particular component such as air ejectors or valves; or high back pressure not attributable to high circulating water temperature; or vacuum losses from a known cause. | Balance of Plant | Condensing System | D1 | Forced - Immediate | 2018 | Gas | GG | 850 | Combined Cycle Block | RFC | Summer | 45.45 | 151.5 | 1 | 1 | 3149-Loss of vacuum not attributable to a particular component such as air ejectors or valves; or high back pressure not attributable to high circulating water temperature; or vacuum losses from a known cause. | D1-Forced - Immediate | 850-Combined Cycle Block
3149 | Loss of vacuum not attributable to a particular component such as air ejectors or valves; or high back pressure not attributable to high circulating water temperature; or vacuum losses from a known cause. | Balance of Plant | Condensing System | D1 | Forced - Immediate | 2018 | Gas | GG | 850 | Combined Cycle Block | TRE | Off-Peak | 61.3333 | 160 | 1 | 1 | 3149-Loss of vacuum not attributable to a particular component such as air ejectors or valves; or high back pressure not attributable to high circulating water temperature; or vacuum losses from a known cause. | D1-Forced - Immediate | 850-Combined Cycle Block
3149 | Loss of vacuum not attributable to a particular component such as air ejectors or valves; or high back pressure not attributable to high circulating water temperature; or vacuum losses from a known cause. | Balance of Plant | Condensing System | D1 | Forced - Immediate | 2018 | Gas | GG | 850 | Combined Cycle Block | SERC | Summer | 2 | 4 | 1 | 1 | 3149-Loss of vacuum not attributable to a particular component such as air ejectors or valves; or high back pressure not attributable to high circulating water temperature; or vacuum losses from a known cause. | D1-Forced - Immediate | 850-Combined Cycle Block
3149 | Loss of vacuum not attributable to a particular component such as air ejectors or valves; or high back pressure not attributable to high circulating water temperature; or vacuum losses from a known cause. | Balance of Plant | Condensing System | D1 | Forced - Immediate | 2018 | Gas | GG | 850 | Combined Cycle Block | SERC | Summer | 2.5 | 5 | 1 | 1 | 3149-Loss of vacuum not attributable to a particular component such as air ejectors or valves; or high back pressure not attributable to high circulating water temperature; or vacuum losses from a known cause. | D1-Forced - Immediate | 850-Combined Cycle Block
3149 | Loss of vacuum not attributable to a particular component such as air ejectors or valves; or high back pressure not attributable to high circulating water temperature; or vacuum losses from a known cause. | Balance of Plant | Condensing System | D1 | Forced - Immediate | 2018 | Gas | GG | 850 | Combined Cycle Block | NPCC | Summer | 4.6667 | 14 | 1 | 1 | 3149-Loss of vacuum not attributable to a particular component such as air ejectors or valves; or high back pressure not attributable to high circulating water temperature; or vacuum losses from a known cause. | D1-Forced - Immediate | 850-Combined Cycle Block
3149 | Loss of vacuum not attributable to a particular component such as air ejectors or valves; or high back pressure not attributable to high circulating water temperature; or vacuum losses from a known cause. | Balance of Plant | Condensing System | D1 | Forced - Immediate | 2018 | Gas | GG | 850 | Combined Cycle Block | NPCC | Summer | 7.25 | 29 | 1 | 1 | 3149-Loss of vacuum not attributable to a particular component such as air ejectors or valves; or high back pressure not attributable to high circulating water temperature; or vacuum losses from a known cause. | D1-Forced - Immediate | 850-Combined Cycle Block
3149 | Loss of vacuum not attributable to a particular component such as air ejectors or valves; or high back pressure not attributable to high circulating water temperature; or vacuum losses from a known cause. | Balance of Plant | Condensing System | U1 | Forced - Immediate | 2018 | Gas | GG | 850 | Combined Cycle Block | RFC | Summer | 21 | 70 | 1 | 1 | 3149-Loss of vacuum not attributable to a particular component such as air ejectors or valves; or high back pressure not attributable to high circulating water temperature; or vacuum losses from a known cause. | U1-Forced - Immediate | 850-Combined Cycle Block
3149 | Loss of vacuum not attributable to a particular component such as air ejectors or valves; or high back pressure not attributable to high circulating water temperature; or vacuum losses from a known cause. | Balance of Plant | Condensing System | D1 | Forced - Immediate | 2018 | Gas | GG | 850 | Combined Cycle Block | SERC | Off-Peak | 47.6667 | 20 | 1 | 1 | 3149-Loss of vacuum not attributable to a particular component such as air ejectors or valves; or high back pressure not attributable to high circulating water temperature; or vacuum losses from a known cause. | D1-Forced - Immediate | 850-Combined Cycle Block
3149 | Loss of vacuum not attributable to a particular component such as air ejectors or valves; or high back pressure not attributable to high circulating water temperature; or vacuum losses from a known cause. | Balance of Plant | Condensing System | D1 | Forced - Immediate | 2018 | Gas | GG | 850 | Combined Cycle Block | NPCC | Summer | 31.3333 | 47 | 1 | 1 | 3149-Loss of vacuum not attributable to a particular component such as air ejectors or valves; or high back pressure not attributable to high circulating water temperature; or vacuum losses from a known cause. | D1-Forced - Immediate | 850-Combined Cycle Block
3149 | Loss of vacuum not attributable to a particular component such as air ejectors or valves; or high back pressure not attributable to high circulating water temperature; or vacuum losses from a known cause. | Balance of Plant | Condensing System | SF | Startup Failure | 2018 | Gas | GG | 850 | Combined Cycle Block | TRE | Winter | 30.3999 | 228 | 1 | 1 | 3149-Loss of vacuum not attributable to a particular component such as air ejectors or valves; or high back pressure not attributable to high circulating water temperature; or vacuum losses from a known cause. | SF-Startup Failure | 850-Combined Cycle Block
3149 | Loss of vacuum not attributable to a particular component such as air ejectors or valves; or high back pressure not attributable to high circulating water temperature; or vacuum losses from a known cause. | Balance of Plant | Condensing System | U1 | Forced - Immediate | 2018 | Waste Heat | WH | 850 | Combined Cycle Block | TRE | Winter | 68 | 272 | 1 | 1 | 3149-Loss of vacuum not attributable to a particular component such as air ejectors or valves; or high back pressure not attributable to high circulating water temperature; or vacuum losses from a known cause. | U1-Forced - Immediate | 850-Combined Cycle Block
3149 | Loss of vacuum not attributable to a particular component such as air ejectors or valves; or high back pressure not attributable to high circulating water temperature; or vacuum losses from a known cause. | Balance of Plant | Condensing System | U2 | Forced - Delayed | 2018 | Gas | GG | 850 | Combined Cycle Block | RFC | Summer | 300.0832 | 277 | 1 | 1 | 3149-Loss of vacuum not attributable to a particular component such as air ejectors or valves; or high back pressure not attributable to high circulating water temperature; or vacuum losses from a known cause. | U2-Forced - Delayed | 850-Combined Cycle Block
3149 | Loss of vacuum not attributable to a particular component such as air ejectors or valves; or high back pressure not attributable to high circulating water temperature; or vacuum losses from a known cause. | Balance of Plant | Condensing System | SF | Startup Failure | 2018 | Waste Heat | WH | 850 | Combined Cycle Block | TRE | Off-Peak | 298156.25 | 125 | 1 | 1 | 3149-Loss of vacuum not attributable to a particular component such as air ejectors or valves; or high back pressure not attributable to high circulating water temperature; or vacuum losses from a known cause. | SF-Startup Failure | 850-Combined Cycle Block
3149 | Loss of vacuum not attributable to a particular component such as air ejectors or valves; or high back pressure not attributable to high circulating water temperature; or vacuum losses from a known cause. | Balance of Plant | Condensing System | D1 | Forced - Immediate | 2018 | Gas | GG | 850 | Combined Cycle Block | SERC | Off-Peak | 96.3 | 27 | 1 | 1 | 3149-Loss of vacuum not attributable to a particular component such as air ejectors or valves; or high back pressure not attributable to high circulating water temperature; or vacuum losses from a known cause. | D1-Forced - Immediate | 850-Combined Cycle Block
3149 | Loss of vacuum not attributable to a particular component such as air ejectors or valves; or high back pressure not attributable to high circulating water temperature; or vacuum losses from a known cause. | Balance of Plant | Condensing System | D1 | Forced - Immediate | 2018 | Gas | GG | 850 | Combined Cycle Block | NPCC | Summer | 488 | 244 | 1 | 1 | 3149-Loss of vacuum not attributable to a particular component such as air ejectors or valves; or high back pressure not attributable to high circulating water temperature; or vacuum losses from a known cause. | D1-Forced - Immediate | 850-Combined Cycle Block
3149 | Loss of vacuum not attributable to a particular component such as air ejectors or valves; or high back pressure not attributable to high circulating water temperature; or vacuum losses from a known cause. | Balance of Plant | Condensing System | D1 | Forced - Immediate | 2018 | Gas | GG | 850 | Combined Cycle Block | NPCC | Off-Peak | 75.8463 | 197.86 | 1 | 1 | 3149-Loss of vacuum not attributable to a particular component such as air ejectors or valves; or high back pressure not attributable to high circulating water temperature; or vacuum losses from a known cause. | D1-Forced - Immediate | 850-Combined Cycle Block
3149 | Loss of vacuum not attributable to a particular component such as air ejectors or valves; or high back pressure not attributable to high circulating water temperature; or vacuum losses from a known cause. | Balance of Plant | Condensing System | D1 | Forced - Immediate | 2018 | Gas | GG | 850 | Combined Cycle Block | NPCC | Summer | 11.25 | 45 | 1 | 1 | 3149-Loss of vacuum not attributable to a particular component such as air ejectors or valves; or high back pressure not attributable to high circulating water temperature; or vacuum losses from a known cause. | D1-Forced - Immediate | 850-Combined Cycle Block
3149 | Loss of vacuum not attributable to a particular component such as air ejectors or valves; or high back pressure not attributable to high circulating water temperature; or vacuum losses from a known cause. | Balance of Plant | Condensing System | U1 | Forced - Immediate | 2018 | Waste Heat | WH | 850 | Combined Cycle Block | TRE | Summer | 588.8 | 256 | 1 | 1 | 3149-Loss of vacuum not attributable to a particular component such as air ejectors or valves; or high back pressure not attributable to high circulating water temperature; or vacuum losses from a known cause. | U1-Forced - Immediate | 850-Combined Cycle Block
3149 | Loss of vacuum not attributable to a particular component such as air ejectors or valves; or high back pressure not attributable to high circulating water temperature; or vacuum losses from a known cause. | Balance of Plant | Condensing System | U1 | Forced - Immediate | 2018 | Gas | GG | 851 | CC GT units | TRE | Off-Peak | 3987.8999 | 162 | 1 | 1 | 3149-Loss of vacuum not attributable to a particular component such as air ejectors or valves; or high back pressure not attributable to high circulating water temperature; or vacuum losses from a known cause. | U1-Forced - Immediate | 851-CC GT units
3149 | Loss of vacuum not attributable to a particular component such as air ejectors or valves; or high back pressure not attributable to high circulating water temperature; or vacuum losses from a known cause. | Balance of Plant | Condensing System | U1 | Forced - Immediate | 2018 | Gas | GG | 851 | CC GT units | NPCC | Winter | 1617 | 245 | 1 | 1 | 3149-Loss of vacuum not attributable to a particular component such as air ejectors or valves; or high back pressure not attributable to high circulating water temperature; or vacuum losses from a known cause. | U1-Forced - Immediate | 851-CC GT units
3149 | Loss of vacuum not attributable to a particular component such as air ejectors or valves; or high back pressure not attributable to high circulating water temperature; or vacuum losses from a known cause. | Balance of Plant | Condensing System | U2 | Forced - Delayed | 2018 | Gas | GG | 851 | CC GT units | TRE | Summer | 846.375 | 152.5 | 1 | 1 | 3149-Loss of vacuum not attributable to a particular component such as air ejectors or valves; or high back pressure not attributable to high circulating water temperature; or vacuum losses from a known cause. | U2-Forced - Delayed | 851-CC GT units
3149 | Loss of vacuum not attributable to a particular component such as air ejectors or valves; or high back pressure not attributable to high circulating water temperature; or vacuum losses from a known cause. | Balance of Plant | Condensing System | U1 | Forced - Immediate | 2018 | Gas | GG | 851 | CC GT units | WECC | Summer | 945.4999 | 183 | 1 | 1 | 3149-Loss of vacuum not attributable to a particular component such as air ejectors or valves; or high back pressure not attributable to high circulating water temperature; or vacuum losses from a known cause. | U1-Forced - Immediate | 851-CC GT units
3149 | Loss of vacuum not attributable to a particular component such as air ejectors or valves; or high back pressure not attributable to high circulating water temperature; or vacuum losses from a known cause. | Balance of Plant | Condensing System | U1 | Forced - Immediate | 2018 | Gas | GG | 851 | CC GT units | SERC | Winter | 421.5749 | 229.95 | 1 | 1 | 3149-Loss of vacuum not attributable to a particular component such as air ejectors or valves; or high back pressure not attributable to high circulating water temperature; or vacuum losses from a known cause. | U1-Forced - Immediate | 851-CC GT units
3149 | Loss of vacuum not attributable to a particular component such as air ejectors or valves; or high back pressure not attributable to high circulating water temperature; or vacuum losses from a known cause. | Balance of Plant | Condensing System | U1 | Forced - Immediate | 2018 | Gas | GG | 851 | CC GT units | TRE | Off-Peak | 5386.5 | 162 | 1 | 1 | 3149-Loss of vacuum not attributable to a particular component such as air ejectors or valves; or high back pressure not attributable to high circulating water temperature; or vacuum losses from a known cause. | U1-Forced - Immediate | 851-CC GT units
3149 | Loss of vacuum not attributable to a particular component such as air ejectors or valves; or high back pressure not attributable to high circulating water temperature; or vacuum losses from a known cause. | Balance of Plant | Condensing System | U1 | Forced - Immediate | 2018 | Gas | GG | 851 | CC GT units | WECC | Summer | 872.2999 | 183 | 1 | 1 | 3149-Loss of vacuum not attributable to a particular component such as air ejectors or valves; or high back pressure not attributable to high circulating water temperature; or vacuum losses from a known cause. | U1-Forced - Immediate | 851-CC GT units
3149 | Loss of vacuum not attributable to a particular component such as air ejectors or valves; or high back pressure not attributable to high circulating water temperature; or vacuum losses from a known cause. | Balance of Plant | Condensing System | U1 | Forced - Immediate | 2018 | Gas | GG | 851 | CC GT units | SERC | Winter | 402.7625 | 230.15 | 1 | 1 | 3149-Loss of vacuum not attributable to a particular component such as air ejectors or valves; or high back pressure not attributable to high circulating water temperature; or vacuum losses from a known cause. | U1-Forced - Immediate | 851-CC GT units
3149 | Loss of vacuum not attributable to a particular component such as air ejectors or valves; or high back pressure not attributable to high circulating water temperature; or vacuum losses from a known cause. | Balance of Plant | Condensing System | U1 | Forced - Immediate | 2018 | Gas | GG | 851 | CC GT units | TRE | Off-Peak | 364.5 | 162 | 1 | 1 | 3149-Loss of vacuum not attributable to a particular component such as air ejectors or valves; or high back pressure not attributable to high circulating water temperature; or vacuum losses from a known cause. | U1-Forced - Immediate | 851-CC GT units
3149 | Loss of vacuum not attributable to a particular component such as air ejectors or valves; or high back pressure not attributable to high circulating water temperature; or vacuum losses from a known cause. | Balance of Plant | Condensing System | U1 | Forced - Immediate | 2018 | Gas | GG | 851 | CC GT units | NPCC | Summer | 34.2 | 228 | 1 | 1 | 3149-Loss of vacuum not attributable to a particular component such as air ejectors or valves; or high back pressure not attributable to high circulating water temperature; or vacuum losses from a known cause. | U1-Forced - Immediate | 851-CC GT units
3149 | Loss of vacuum not attributable to a particular component such as air ejectors or valves; or high back pressure not attributable to high circulating water temperature; or vacuum losses from a known cause. | Balance of Plant | Condensing System | U1 | Forced - Immediate | 2018 | Gas | GG | 851 | CC GT units | NPCC | Winter | 326.6666 | 245 | 1 | 1 | 3149-Loss of vacuum not attributable to a particular component such as air ejectors or valves; or high back pressure not attributable to high circulating water temperature; or vacuum losses from a known cause. | U1-Forced - Immediate | 851-CC GT units
3149 | Loss of vacuum not attributable to a particular component such as air ejectors or valves; or high back pressure not attributable to high circulating water temperature; or vacuum losses from a known cause. | Balance of Plant | Condensing System | D1 | Forced - Immediate | 2018 | Gas | GG | 851 | CC GT units | TRE | Summer | 59.1666 | 71 | 2 | 2 | 3149-Loss of vacuum not attributable to a particular component such as air ejectors or valves; or high back pressure not attributable to high circulating water temperature; or vacuum losses from a known cause. | D1-Forced - Immediate | 851-CC GT units
3149 | Loss of vacuum not attributable to a particular component such as air ejectors or valves; or high back pressure not attributable to high circulating water temperature; or vacuum losses from a known cause. | Balance of Plant | Condensing System | D1 | Forced - Immediate | 2018 | Gas | GG | 851 | CC GT units | TRE | Winter | 1379.568 | 126.18 | 1 | 1 | 3149-Loss of vacuum not attributable to a particular component such as air ejectors or valves; or high back pressure not attributable to high circulating water temperature; or vacuum losses from a known cause. | D1-Forced - Immediate | 851-CC GT units
3149 | Loss of vacuum not attributable to a particular component such as air ejectors or valves; or high back pressure not attributable to high circulating water temperature; or vacuum losses from a known cause. | Balance of Plant | Condensing System | U1 | Forced - Immediate | 2018 | Gas | GG | 851 | CC GT units | TRE | Off-Peak | 515.6999 | 162 | 1 | 1 | 3149-Loss of vacuum not attributable to a particular component such as air ejectors or valves; or high back pressure not attributable to high circulating water temperature; or vacuum losses from a known cause. | U1-Forced - Immediate | 851-CC GT units
3149 | Loss of vacuum not attributable to a particular component such as air ejectors or valves; or high back pressure not attributable to high circulating water temperature; or vacuum losses from a known cause. | Balance of Plant | Condensing System | U1 | Forced - Immediate | 2018 | Gas | GG | 851 | CC GT units | TRE | Off-Peak | 1414.7999 | 162 | 1 | 1 | 3149-Loss of vacuum not attributable to a particular component such as air ejectors or valves; or high back pressure not attributable to high circulating water temperature; or vacuum losses from a known cause. | U1-Forced - Immediate | 851-CC GT units
3149 | Loss of vacuum not attributable to a particular component such as air ejectors or valves; or high back pressure not attributable to high circulating water temperature; or vacuum losses from a known cause. | Balance of Plant | Condensing System | U1 | Forced - Immediate | 2018 | Gas | GG | 851 | CC GT units | TRE | Off-Peak | 1628.1 | 162 | 1 | 1 | 3149-Loss of vacuum not attributable to a particular component such as air ejectors or valves; or high back pressure not attributable to high circulating water temperature; or vacuum losses from a known cause. | U1-Forced - Immediate | 851-CC GT units
3149 | Loss of vacuum not attributable to a particular component such as air ejectors or valves; or high back pressure not attributable to high circulating water temperature; or vacuum losses from a known cause. | Balance of Plant | Condensing System | U1 | Forced - Immediate | 2018 | Gas | GG | 851 | CC GT units | NPCC | Winter | 12070.3332 | 245 | 1 | 1 | 3149-Loss of vacuum not attributable to a particular component such as air ejectors or valves; or high back pressure not attributable to high circulating water temperature; or vacuum losses from a known cause. | U1-Forced - Immediate | 851-CC GT units
3149 | Loss of vacuum not attributable to a particular component such as air ejectors or valves; or high back pressure not attributable to high circulating water temperature; or vacuum losses from a known cause. | Balance of Plant | Condensing System | U1 | Forced - Immediate | 2018 | Gas | GG | 851 | CC GT units | WECC | Off-Peak | 2102.5 | 145 | 2 | 2 | 3149-Loss of vacuum not attributable to a particular component such as air ejectors or valves; or high back pressure not attributable to high circulating water temperature; or vacuum losses from a known cause. | U1-Forced - Immediate | 851-CC GT units
3149 | Loss of vacuum not attributable to a particular component such as air ejectors or valves; or high back pressure not attributable to high circulating water temperature; or vacuum losses from a known cause. | Balance of Plant | Condensing System | U1 | Forced - Immediate | 2018 | Gas | GG | 851 | CC GT units | WECC | Summer | 367.9667 | 38 | 1 | 1 | 3149-Loss of vacuum not attributable to a particular component such as air ejectors or valves; or high back pressure not attributable to high circulating water temperature; or vacuum losses from a known cause. | U1-Forced - Immediate | 851-CC GT units
3149 | Loss of vacuum not attributable to a particular component such as air ejectors or valves; or high back pressure not attributable to high circulating water temperature; or vacuum losses from a known cause. | Balance of Plant | Condensing System | U1 | Forced - Immediate | 2018 | Gas | GG | 851 | CC GT units | NPCC | Winter | 641.0832 | 245 | 1 | 1 | 3149-Loss of vacuum not attributable to a particular component such as air ejectors or valves; or high back pressure not attributable to high circulating water temperature; or vacuum losses from a known cause. | U1-Forced - Immediate | 851-CC GT units
3149 | Loss of vacuum not attributable to a particular component such as air ejectors or valves; or high back pressure not attributable to high circulating water temperature; or vacuum losses from a known cause. | Balance of Plant | Condensing System | U1 | Forced - Immediate | 2018 | Gas | GG | 851 | CC GT units | MRO | Winter | 684 | 171 | 1 | 1 | 3149-Loss of vacuum not attributable to a particular component such as air ejectors or valves; or high back pressure not attributable to high circulating water temperature; or vacuum losses from a known cause. | U1-Forced - Immediate | 851-CC GT units
3149 | Loss of vacuum not attributable to a particular component such as air ejectors or valves; or high back pressure not attributable to high circulating water temperature; or vacuum losses from a known cause. | Balance of Plant | Condensing System | U1 | Forced - Immediate | 2018 | Gas | GG | 851 | CC GT units | MRO | Winter | 692.55 | 171 | 1 | 1 | 3149-Loss of vacuum not attributable to a particular component such as air ejectors or valves; or high back pressure not attributable to high circulating water temperature; or vacuum losses from a known cause. | U1-Forced - Immediate | 851-CC GT units
3149 | Loss of vacuum not attributable to a particular component such as air ejectors or valves; or high back pressure not attributable to high circulating water temperature; or vacuum losses from a known cause. | Balance of Plant | Condensing System | U1 | Forced - Immediate | 2018 | Gas | GG | 851 | CC GT units | NPCC | Winter | 3915.9166 | 245 | 1 | 1 | 3149-Loss of vacuum not attributable to a particular component such as air ejectors or valves; or high back pressure not attributable to high circulating water temperature; or vacuum losses from a known cause. | U1-Forced - Immediate | 851-CC GT units
3149 | Loss of vacuum not attributable to a particular component such as air ejectors or valves; or high back pressure not attributable to high circulating water temperature; or vacuum losses from a known cause. | Balance of Plant | Condensing System | U1 | Forced - Immediate | 2018 | Gas | GG | 851 | CC GT units | TRE | Off-Peak | 264.5999 | 162 | 1 | 1 | 3149-Loss of vacuum not attributable to a particular component such as air ejectors or valves; or high back pressure not attributable to high circulating water temperature; or vacuum losses from a known cause. | U1-Forced - Immediate | 851-CC GT units
3149 | Loss of vacuum not attributable to a particular component such as air ejectors or valves; or high back pressure not attributable to high circulating water temperature; or vacuum losses from a known cause. | Balance of Plant | Condensing System | U1 | Forced - Immediate | 2018 | Gas | GG | 851 | CC GT units | SERC | Summer | 632.4 | 248 | 1 | 1 | 3149-Loss of vacuum not attributable to a particular component such as air ejectors or valves; or high back pressure not attributable to high circulating water temperature; or vacuum losses from a known cause. | U1-Forced - Immediate | 851-CC GT units
3149 | Loss of vacuum not attributable to a particular component such as air ejectors or valves; or high back pressure not attributable to high circulating water temperature; or vacuum losses from a known cause. | Balance of Plant | Condensing System | U2 | Forced - Delayed | 2018 | Gas | GG | 851 | CC GT units | NPCC | Summer | 520.5999 | 228 | 1 | 1 | 3149-Loss of vacuum not attributable to a particular component such as air ejectors or valves; or high back pressure not attributable to high circulating water temperature; or vacuum losses from a known cause. | U2-Forced - Delayed | 851-CC GT units
3149 | Loss of vacuum not attributable to a particular component such as air ejectors or valves; or high back pressure not attributable to high circulating water temperature; or vacuum losses from a known cause. | Balance of Plant | Condensing System | D1 | Forced - Immediate | 2018 | Gas | GG | 851 | CC GT units | TRE | Winter | 1379.6773 | 126.19 | 1 | 1 | 3149-Loss of vacuum not attributable to a particular component such as air ejectors or valves; or high back pressure not attributable to high circulating water temperature; or vacuum losses from a known cause. | D1-Forced - Immediate | 851-CC GT units
3149 | Loss of vacuum not attributable to a particular component such as air ejectors or valves; or high back pressure not attributable to high circulating water temperature; or vacuum losses from a known cause. | Balance of Plant | Condensing System | U2 | Forced - Delayed | 2018 | Gas | GG | 851 | CC GT units | TRE | Summer | 879.4166 | 152.5 | 1 | 1 | 3149-Loss of vacuum not attributable to a particular component such as air ejectors or valves; or high back pressure not attributable to high circulating water temperature; or vacuum losses from a known cause. | U2-Forced - Delayed | 851-CC GT units
3149 | Loss of vacuum not attributable to a particular component such as air ejectors or valves; or high back pressure not attributable to high circulating water temperature; or vacuum losses from a known cause. | Balance of Plant | Condensing System | D1 | Forced - Immediate | 2018 | Waste Heat | WH | 852 | CC steam units | TRE | Summer | 66.6666 | 80 | 1 | 1 | 3149-Loss of vacuum not attributable to a particular component such as air ejectors or valves; or high back pressure not attributable to high circulating water temperature; or vacuum losses from a known cause. | D1-Forced - Immediate | 852-CC steam units
3149 | Loss of vacuum not attributable to a particular component such as air ejectors or valves; or high back pressure not attributable to high circulating water temperature; or vacuum losses from a known cause. | Balance of Plant | Condensing System | U1 | Forced - Immediate | 2018 | Gas | GG | 852 | CC steam units | TRE | Summer | 80.5 | 322 | 1 | 1 | 3149-Loss of vacuum not attributable to a particular component such as air ejectors or valves; or high back pressure not attributable to high circulating water temperature; or vacuum losses from a known cause. | U1-Forced - Immediate | 852-CC steam units
3149 | Loss of vacuum not attributable to a particular component such as air ejectors or valves; or high back pressure not attributable to high circulating water temperature; or vacuum losses from a known cause. | Balance of Plant | Condensing System | U1 | Forced - Immediate | 2018 | Waste Heat | WH | 852 | CC steam units | WECC | Off-Peak | 113.8999 | 201 | 1 | 1 | 3149-Loss of vacuum not attributable to a particular component such as air ejectors or valves; or high back pressure not attributable to high circulating water temperature; or vacuum losses from a known cause. | U1-Forced - Immediate | 852-CC steam units
3149 | Loss of vacuum not attributable to a particular component such as air ejectors or valves; or high back pressure not attributable to high circulating water temperature; or vacuum losses from a known cause. | Balance of Plant | Condensing System | U1 | Forced - Immediate | 2018 | Waste Heat | WH | 852 | CC steam units | TRE | Off-Peak | 8546.7 | 186 | 1 | 1 | 3149-Loss of vacuum not attributable to a particular component such as air ejectors or valves; or high back pressure not attributable to high circulating water temperature; or vacuum losses from a known cause. | U1-Forced - Immediate | 852-CC steam units
3149 | Loss of vacuum not attributable to a particular component such as air ejectors or valves; or high back pressure not attributable to high circulating water temperature; or vacuum losses from a known cause. | Balance of Plant | Condensing System | U1 | Forced - Immediate | 2018 | Waste Heat | WH | 852 | CC steam units | SERC | Summer | 324.4999 | 165 | 1 | 1 | 3149-Loss of vacuum not attributable to a particular component such as air ejectors or valves; or high back pressure not attributable to high circulating water temperature; or vacuum losses from a known cause. | U1-Forced - Immediate | 852-CC steam units
3149 | Loss of vacuum not attributable to a particular component such as air ejectors or valves; or high back pressure not attributable to high circulating water temperature; or vacuum losses from a known cause. | Balance of Plant | Condensing System | U1 | Forced - Immediate | 2018 | Waste Heat | WH | 852 | CC steam units | SERC | Summer | 845.8666 | 122 | 1 | 1 | 3149-Loss of vacuum not attributable to a particular component such as air ejectors or valves; or high back pressure not attributable to high circulating water temperature; or vacuum losses from a known cause. | U1-Forced - Immediate | 852-CC steam units
3149 | Loss of vacuum not attributable to a particular component such as air ejectors or valves; or high back pressure not attributable to high circulating water temperature; or vacuum losses from a known cause. | Balance of Plant | Condensing System | U1 | Forced - Immediate | 2018 | Waste Heat | WH | 852 | CC steam units | WECC | Winter | 361.15 | 233 | 1 | 1 | 3149-Loss of vacuum not attributable to a particular component such as air ejectors or valves; or high back pressure not attributable to high circulating water temperature; or vacuum losses from a known cause. | U1-Forced - Immediate | 852-CC steam units
3149 | Loss of vacuum not attributable to a particular component such as air ejectors or valves; or high back pressure not attributable to high circulating water temperature; or vacuum losses from a known cause. | Balance of Plant | Condensing System | D1 | Forced - Immediate | 2018 | Gas | GG | 852 | CC steam units | TRE | Winter | 2653.5199 | 242.7 | 1 | 1 | 3149-Loss of vacuum not attributable to a particular component such as air ejectors or valves; or high back pressure not attributable to high circulating water temperature; or vacuum losses from a known cause. | D1-Forced - Immediate | 852-CC steam units
3149 | Loss of vacuum not attributable to a particular component such as air ejectors or valves; or high back pressure not attributable to high circulating water temperature; or vacuum losses from a known cause. | Balance of Plant | Condensing System | U1 | Forced - Immediate | 2018 | Gas | GG | 852 | CC steam units | WECC | Summer | 207.6 | 72 | 1 | 1 | 3149-Loss of vacuum not attributable to a particular component such as air ejectors or valves; or high back pressure not attributable to high circulating water temperature; or vacuum losses from a known cause. | U1-Forced - Immediate | 852-CC steam units
3149 | Loss of vacuum not attributable to a particular component such as air ejectors or valves; or high back pressure not attributable to high circulating water temperature; or vacuum losses from a known cause. | Balance of Plant | Condensing System | U1 | Forced - Immediate | 2018 | Gas | GG | 852 | CC steam units | MRO | Winter | 653.0666 | 158 | 1 | 1 | 3149-Loss of vacuum not attributable to a particular component such as air ejectors or valves; or high back pressure not attributable to high circulating water temperature; or vacuum losses from a known cause. | U1-Forced - Immediate | 852-CC steam units
3149 | Loss of vacuum not attributable to a particular component such as air ejectors or valves; or high back pressure not attributable to high circulating water temperature; or vacuum losses from a known cause. | Balance of Plant | Condensing System | U1 | Forced - Immediate | 2018 | Waste Heat | WH | 852 | CC steam units | WECC | Summer | 129.25 | 235 | 1 | 1 | 3149-Loss of vacuum not attributable to a particular component such as air ejectors or valves; or high back pressure not attributable to high circulating water temperature; or vacuum losses from a known cause. | U1-Forced - Immediate | 852-CC steam units
3149 | Loss of vacuum not attributable to a particular component such as air ejectors or valves; or high back pressure not attributable to high circulating water temperature; or vacuum losses from a known cause. | Balance of Plant | Condensing System | U1 | Forced - Immediate | 2018 | Waste Heat | WH | 852 | CC steam units | WECC | Summer | 362.5 | 290 | 1 | 1 | 3149-Loss of vacuum not attributable to a particular component such as air ejectors or valves; or high back pressure not attributable to high circulating water temperature; or vacuum losses from a known cause. | U1-Forced - Immediate | 852-CC steam units
3149 | Loss of vacuum not attributable to a particular component such as air ejectors or valves; or high back pressure not attributable to high circulating water temperature; or vacuum losses from a known cause. | Balance of Plant | Condensing System | U1 | Forced - Immediate | 2018 | Gas | GG | 852 | CC steam units | TRE | Summer | 5914.8 | 124 | 1 | 1 | 3149-Loss of vacuum not attributable to a particular component such as air ejectors or valves; or high back pressure not attributable to high circulating water temperature; or vacuum losses from a known cause. | U1-Forced - Immediate | 852-CC steam units
3149 | Loss of vacuum not attributable to a particular component such as air ejectors or valves; or high back pressure not attributable to high circulating water temperature; or vacuum losses from a known cause. | Balance of Plant | Condensing System | U1 | Forced - Immediate | 2018 | Gas | GG | 852 | CC steam units | SERC | Winter | 987.5595 | 323.79 | 1 | 1 | 3149-Loss of vacuum not attributable to a particular component such as air ejectors or valves; or high back pressure not attributable to high circulating water temperature; or vacuum losses from a known cause. | U1-Forced - Immediate | 852-CC steam units
3149 | Loss of vacuum not attributable to a particular component such as air ejectors or valves; or high back pressure not attributable to high circulating water temperature; or vacuum losses from a known cause. | Balance of Plant | Condensing System | U1 | Forced - Immediate | 2018 | Waste Heat | WH | 852 | CC steam units | RFC | Off-Peak | 180.6999 | 417 | 1 | 1 | 3149-Loss of vacuum not attributable to a particular component such as air ejectors or valves; or high back pressure not attributable to high circulating water temperature; or vacuum losses from a known cause. | U1-Forced - Immediate | 852-CC steam units
3149 | Loss of vacuum not attributable to a particular component such as air ejectors or valves; or high back pressure not attributable to high circulating water temperature; or vacuum losses from a known cause. | Balance of Plant | Condensing System | U1 | Forced - Immediate | 2018 | Waste Heat | WH | 852 | CC steam units | WECC | Off-Peak | 435.4999 | 201 | 1 | 1 | 3149-Loss of vacuum not attributable to a particular component such as air ejectors or valves; or high back pressure not attributable to high circulating water temperature; or vacuum losses from a known cause. | U1-Forced - Immediate | 852-CC steam units
3149 | Loss of vacuum not attributable to a particular component such as air ejectors or valves; or high back pressure not attributable to high circulating water temperature; or vacuum losses from a known cause. | Balance of Plant | Condensing System | U2 | Forced - Delayed | 2018 | Waste Heat | WH | 852 | CC steam units | TRE | Summer | 1674.9999 | 300 | 1 | 1 | 3149-Loss of vacuum not attributable to a particular component such as air ejectors or valves; or high back pressure not attributable to high circulating water temperature; or vacuum losses from a known cause. | U2-Forced - Delayed | 852-CC steam units
3149 | Loss of vacuum not attributable to a particular component such as air ejectors or valves; or high back pressure not attributable to high circulating water temperature; or vacuum losses from a known cause. | Balance of Plant | Condensing System | SF | Startup Failure | 2018 | Waste Heat | WH | 852 | CC steam units | RFC | Winter | 451.7499 | 417 | 1 | 1 | 3149-Loss of vacuum not attributable to a particular component such as air ejectors or valves; or high back pressure not attributable to high circulating water temperature; or vacuum losses from a known cause. | SF-Startup Failure | 852-CC steam units
3149 | Loss of vacuum not attributable to a particular component such as air ejectors or valves; or high back pressure not attributable to high circulating water temperature; or vacuum losses from a known cause. | Balance of Plant | Condensing System | U1 | Forced - Immediate | 2018 | Waste Heat | WH | 852 | CC steam units | MRO | Off-Peak | 356.0575 | 260.53 | 1 | 1 | 3149-Loss of vacuum not attributable to a particular component such as air ejectors or valves; or high back pressure not attributable to high circulating water temperature; or vacuum losses from a known cause. | U1-Forced - Immediate | 852-CC steam units
3149 | Loss of vacuum not attributable to a particular component such as air ejectors or valves; or high back pressure not attributable to high circulating water temperature; or vacuum losses from a known cause. | Balance of Plant | Condensing System | U1 | Forced - Immediate | 2018 | Waste Heat | WH | 852 | CC steam units | WECC | Off-Peak | 2818.3333 | 190 | 1 | 1 | 3149-Loss of vacuum not attributable to a particular component such as air ejectors or valves; or high back pressure not attributable to high circulating water temperature; or vacuum losses from a known cause. | U1-Forced - Immediate | 852-CC steam units
3149 | Loss of vacuum not attributable to a particular component such as air ejectors or valves; or high back pressure not attributable to high circulating water temperature; or vacuum losses from a known cause. | Balance of Plant | Condensing System | U1 | Forced - Immediate | 2018 | Waste Heat | WH | 852 | CC steam units | WECC | Winter | 3.6667 | 20 | 1 | 1 | 3149-Loss of vacuum not attributable to a particular component such as air ejectors or valves; or high back pressure not attributable to high circulating water temperature; or vacuum losses from a known cause. | U1-Forced - Immediate | 852-CC steam units
3149 | Loss of vacuum not attributable to a particular component such as air ejectors or valves; or high back pressure not attributable to high circulating water temperature; or vacuum losses from a known cause. | Balance of Plant | Condensing System | U1 | Forced - Immediate | 2018 | Waste Heat | WH | 852 | CC steam units | WECC | Winter | 295.5332 | 286 | 1 | 1 | 3149-Loss of vacuum not attributable to a particular component such as air ejectors or valves; or high back pressure not attributable to high circulating water temperature; or vacuum losses from a known cause. | U1-Forced - Immediate | 852-CC steam units
3149 | Loss of vacuum not attributable to a particular component such as air ejectors or valves; or high back pressure not attributable to high circulating water temperature; or vacuum losses from a known cause. | Balance of Plant | Condensing System | U1 | Forced - Immediate | 2018 | Waste Heat | WH | 852 | CC steam units | NPCC | Winter | 21427.2 | 256 | 1 | 1 | 3149-Loss of vacuum not attributable to a particular component such as air ejectors or valves; or high back pressure not attributable to high circulating water temperature; or vacuum losses from a known cause. | U1-Forced - Immediate | 852-CC steam units
3149 | Loss of vacuum not attributable to a particular component such as air ejectors or valves; or high back pressure not attributable to high circulating water temperature; or vacuum losses from a known cause. | Balance of Plant | Condensing System | SF | Startup Failure | 2018 | Waste Heat | WH | 852 | CC steam units | WECC | Winter | 33.3665 | 286 | 1 | 1 | 3149-Loss of vacuum not attributable to a particular component such as air ejectors or valves; or high back pressure not attributable to high circulating water temperature; or vacuum losses from a known cause. | SF-Startup Failure | 852-CC steam units
3149 | Loss of vacuum not attributable to a particular component such as air ejectors or valves; or high back pressure not attributable to high circulating water temperature; or vacuum losses from a known cause. | Balance of Plant | Condensing System | U1 | Forced - Immediate | 2018 | Waste Heat | WH | 852 | CC steam units | MRO | Winter | 51.2 | 256 | 1 | 1 | 3149-Loss of vacuum not attributable to a particular component such as air ejectors or valves; or high back pressure not attributable to high circulating water temperature; or vacuum losses from a known cause. | U1-Forced - Immediate | 852-CC steam units
3149 | Loss of vacuum not attributable to a particular component such as air ejectors or valves; or high back pressure not attributable to high circulating water temperature; or vacuum losses from a known cause. | Balance of Plant | Condensing System | D1 | Forced - Immediate | 2018 | Waste Heat | WH | 852 | CC steam units | WECC | Off-Peak | 413.4333 | 157 | 1 | 1 | 3149-Loss of vacuum not attributable to a particular component such as air ejectors or valves; or high back pressure not attributable to high circulating water temperature; or vacuum losses from a known cause. | D1-Forced - Immediate | 852-CC steam units
3149 | Loss of vacuum not attributable to a particular component such as air ejectors or valves; or high back pressure not attributable to high circulating water temperature; or vacuum losses from a known cause. | Balance of Plant | Condensing System | SF | Startup Failure | 2018 | Waste Heat | WH | 852 | CC steam units | SERC | Summer | 55 | 75 | 1 | 1 | 3149-Loss of vacuum not attributable to a particular component such as air ejectors or valves; or high back pressure not attributable to high circulating water temperature; or vacuum losses from a known cause. | SF-Startup Failure | 852-CC steam units
3149 | Loss of vacuum not attributable to a particular component such as air ejectors or valves; or high back pressure not attributable to high circulating water temperature; or vacuum losses from a known cause. | Balance of Plant | Condensing System | U1 | Forced - Immediate | 2018 | Waste Heat | WH | 852 | CC steam units | TRE | Off-Peak | 468.0999 | 186 | 1 | 1 | 3149-Loss of vacuum not attributable to a particular component such as air ejectors or valves; or high back pressure not attributable to high circulating water temperature; or vacuum losses from a known cause. | U1-Forced - Immediate | 852-CC steam units
3149 | Loss of vacuum not attributable to a particular component such as air ejectors or valves; or high back pressure not attributable to high circulating water temperature; or vacuum losses from a known cause. | Balance of Plant | Condensing System | U1 | Forced - Immediate | 2018 | Waste Heat | WH | 852 | CC steam units | SERC | Summer | 305 | 305 | 1 | 1 | 3149-Loss of vacuum not attributable to a particular component such as air ejectors or valves; or high back pressure not attributable to high circulating water temperature; or vacuum losses from a known cause. | U1-Forced - Immediate | 852-CC steam units
3149 | Loss of vacuum not attributable to a particular component such as air ejectors or valves; or high back pressure not attributable to high circulating water temperature; or vacuum losses from a known cause. | Balance of Plant | Condensing System | U1 | Forced - Immediate | 2018 | Waste Heat | WH | 852 | CC steam units | NPCC | Summer | 373.0998 | 246 | 1 | 1 | 3149-Loss of vacuum not attributable to a particular component such as air ejectors or valves; or high back pressure not attributable to high circulating water temperature; or vacuum losses from a known cause. | U1-Forced - Immediate | 852-CC steam units
3149 | Loss of vacuum not attributable to a particular component such as air ejectors or valves; or high back pressure not attributable to high circulating water temperature; or vacuum losses from a known cause. | Balance of Plant | Condensing System | U1 | Forced - Immediate | 2018 | Waste Heat | WH | 852 | CC steam units | WECC | Summer | 1124.7999 | 228 | 1 | 1 | 3149-Loss of vacuum not attributable to a particular component such as air ejectors or valves; or high back pressure not attributable to high circulating water temperature; or vacuum losses from a known cause. | U1-Forced - Immediate | 852-CC steam units
3149 | Loss of vacuum not attributable to a particular component such as air ejectors or valves; or high back pressure not attributable to high circulating water temperature; or vacuum losses from a known cause. | Balance of Plant | Condensing System | U1 | Forced - Immediate | 2018 | Gas | GG | 860 | Co-generator Block | RFC | Summer | 528.88 | 120.2 | 1 | 1 | 3149-Loss of vacuum not attributable to a particular component such as air ejectors or valves; or high back pressure not attributable to high circulating water temperature; or vacuum losses from a known cause. | U1-Forced - Immediate | 860-Co-generator Block
3149 | Loss of vacuum not attributable to a particular component such as air ejectors or valves; or high back pressure not attributable to high circulating water temperature; or vacuum losses from a known cause. | Balance of Plant | Condensing System | U1 | Forced - Immediate | 2018 | Waste Heat | WH | 862 | CoG steam units | TRE | Off-Peak | 93.8666 | 176 | 1 | 1 | 3149-Loss of vacuum not attributable to a particular component such as air ejectors or valves; or high back pressure not attributable to high circulating water temperature; or vacuum losses from a known cause. | U1-Forced - Immediate | 862-CoG steam units
3149 | Loss of vacuum not attributable to a particular component such as air ejectors or valves; or high back pressure not attributable to high circulating water temperature; or vacuum losses from a known cause. | Balance of Plant | Condensing System | U1 | Forced - Immediate | 2018 | Waste Heat | WH | 862 | CoG steam units | TRE | Off-Peak | 314.6666 | 236 | 1 | 1 | 3149-Loss of vacuum not attributable to a particular component such as air ejectors or valves; or high back pressure not attributable to high circulating water temperature; or vacuum losses from a known cause. | U1-Forced - Immediate | 862-CoG steam units
3150 | Hot well level controls | Balance of Plant | Condensing System | D1 | Forced - Immediate | 2018 | Coal | CC | 100 | Fossil-Steam | RFC | Off-Peak | 358.4166 | 115 | 1 | 1 | 3150-Hot well level controls | D1-Forced - Immediate | 100-Fossil-Steam
3150 | Hot well level controls | Balance of Plant | Condensing System | U1 | Forced - Immediate | 2018 | Coal | CC | 100 | Fossil-Steam | WECC | Off-Peak | 4368.6497 | 507 | 1 | 1 | 3150-Hot well level controls | U1-Forced - Immediate | 100-Fossil-Steam
3150 | Hot well level controls | Balance of Plant | Condensing System | D1 | Forced - Immediate | 2018 | Coal | CC | 100 | Fossil-Steam | RFC | Off-Peak | 830.3333 | 20 | 1 | 1 | 3150-Hot well level controls | D1-Forced - Immediate | 100-Fossil-Steam
3150 | Hot well level controls | Balance of Plant | Condensing System | U1 | Forced - Immediate | 2018 | Coal | CC | 100 | Fossil-Steam | SERC | Off-Peak | 8121.7498 | 585 | 1 | 1 | 3150-Hot well level controls | U1-Forced - Immediate | 100-Fossil-Steam
3150 | Hot well level controls | Balance of Plant | Condensing System | D1 | Forced - Immediate | 2018 | Coal | CC | 100 | Fossil-Steam | RFC | Off-Peak | 328.3333 | 20 | 1 | 1 | 3150-Hot well level controls | D1-Forced - Immediate | 100-Fossil-Steam
3150 | Hot well level controls | Balance of Plant | Condensing System | U1 | Forced - Immediate | 2018 | Coal | LI | 100 | Fossil-Steam | TRE | Winter | 3337.75 | 395 | 1 | 1 | 3150-Hot well level controls | U1-Forced - Immediate | 100-Fossil-Steam
3150 | Hot well level controls | Balance of Plant | Condensing System | U1 | Forced - Immediate | 2018 | Coal | CC | 100 | Fossil-Steam | RFC | Summer | 5778.6665 | 440 | 1 | 1 | 3150-Hot well level controls | U1-Forced - Immediate | 100-Fossil-Steam
3150 | Hot well level controls | Balance of Plant | Condensing System | U2 | Forced - Delayed | 2018 | Other | WD | 650 | Fluidized Bed | NPCC | Winter | 186.56 | 35.2 | 1 | 1 | 3150-Hot well level controls | U2-Forced - Delayed | 650-Fluidized Bed
3150 | Hot well level controls | Balance of Plant | Condensing System | U1 | Forced - Immediate | 2018 | Geothermal | GE | 830 | Geothermal | WECC | Summer | 57.85 | 39 | 1 | 1 | 3150-Hot well level controls | U1-Forced - Immediate | 830-Geothermal
3150 | Hot well level controls | Balance of Plant | Condensing System | U1 | Forced - Immediate | 2018 | Geothermal | GE | 830 | Geothermal | WECC | Summer | 234 | 39 | 1 | 1 | 3150-Hot well level controls | U1-Forced - Immediate | 830-Geothermal
3150 | Hot well level controls | Balance of Plant | Condensing System | U1 | Forced - Immediate | 2018 | Gas | GG | 850 | Combined Cycle Block | RFC | Summer | 2147.9 | 457 | 1 | 1 | 3150-Hot well level controls | U1-Forced - Immediate | 850-Combined Cycle Block
3150 | Hot well level controls | Balance of Plant | Condensing System | D1 | Forced - Immediate | 2018 | Gas | GG | 850 | Combined Cycle Block | SERC | Off-Peak | 2384.9332 | 248 | 1 | 1 | 3150-Hot well level controls | D1-Forced - Immediate | 850-Combined Cycle Block
3150 | Hot well level controls | Balance of Plant | Condensing System | U1 | Forced - Immediate | 2018 | Gas | GG | 851 | CC GT units | WECC | Summer | 32.55 | 46.5 | 1 | 1 | 3150-Hot well level controls | U1-Forced - Immediate | 851-CC GT units
3150 | Hot well level controls | Balance of Plant | Condensing System | U1 | Forced - Immediate | 2018 | Gas | GG | 851 | CC GT units | WECC | Summer | 42.625 | 46.5 | 1 | 1 | 3150-Hot well level controls | U1-Forced - Immediate | 851-CC GT units
3150 | Hot well level controls | Balance of Plant | Condensing System | U1 | Forced - Immediate | 2018 | Gas | GG | 851 | CC GT units | WECC | Summer | 144.15 | 46.5 | 1 | 1 | 3150-Hot well level controls | U1-Forced - Immediate | 851-CC GT units
3150 | Hot well level controls | Balance of Plant | Condensing System | D1 | Forced - Immediate | 2018 | Gas | GG | 851 | CC GT units | SERC | Winter | 136.0333 | 106 | 1 | 1 | 3150-Hot well level controls | D1-Forced - Immediate | 851-CC GT units
3150 | Hot well level controls | Balance of Plant | Condensing System | U1 | Forced - Immediate | 2018 | Gas | GG | 851 | CC GT units | WECC | Summer | 79.825 | 46.5 | 1 | 1 | 3150-Hot well level controls | U1-Forced - Immediate | 851-CC GT units
3150 | Hot well level controls | Balance of Plant | Condensing System | U1 | Forced - Immediate | 2018 | Gas | GG | 851 | CC GT units | WECC | Off-Peak | 235.2 | 72 | 1 | 1 | 3150-Hot well level controls | U1-Forced - Immediate | 851-CC GT units
3150 | Hot well level controls | Balance of Plant | Condensing System | U1 | Forced - Immediate | 2018 | Gas | GG | 851 | CC GT units | SERC | Off-Peak | 7540.1832 | 227 | 1 | 1 | 3150-Hot well level controls | U1-Forced - Immediate | 851-CC GT units
3150 | Hot well level controls | Balance of Plant | Condensing System | U1 | Forced - Immediate | 2018 | Gas | GG | 851 | CC GT units | WECC | Off-Peak | 374.4 | 72 | 1 | 1 | 3150-Hot well level controls | U1-Forced - Immediate | 851-CC GT units
3150 | Hot well level controls | Balance of Plant | Condensing System | U1 | Forced - Immediate | 2018 | Gas | GG | 852 | CC steam units | TRE | Off-Peak | 21.4665 | 322 | 1 | 1 | 3150-Hot well level controls | U1-Forced - Immediate | 852-CC steam units
3150 | Hot well level controls | Balance of Plant | Condensing System | D1 | Forced - Immediate | 2018 | Waste Heat | WH | 852 | CC steam units | WECC | Summer | 24.5208 | 26.75 | 1 | 1 | 3150-Hot well level controls | D1-Forced - Immediate | 852-CC steam units
3150 | Hot well level controls | Balance of Plant | Condensing System | U1 | Forced - Immediate | 2018 | Gas | GG | 852 | CC steam units | WECC | Summer | 80.5999 | 186 | 1 | 1 | 3150-Hot well level controls | U1-Forced - Immediate | 852-CC steam units
3150 | Hot well level controls | Balance of Plant | Condensing System | U1 | Forced - Immediate | 2018 | Waste Heat | WH | 852 | CC steam units | SERC | Off-Peak | 9367.0998 | 282 | 1 | 1 | 3150-Hot well level controls | U1-Forced - Immediate | 852-CC steam units
3150 | Hot well level controls | Balance of Plant | Condensing System | D1 | Forced - Immediate | 2018 | Gas | GG | 852 | CC steam units | WECC | Off-Peak | 380.8 | 68 | 1 | 1 | 3150-Hot well level controls | D1-Forced - Immediate | 852-CC steam units
3150 | Hot well level controls | Balance of Plant | Condensing System | U1 | Forced - Immediate | 2018 | Waste Heat | WH | 852 | CC steam units | WECC | Summer | 140.6533 | 109.6 | 1 | 1 | 3150-Hot well level controls | U1-Forced - Immediate | 852-CC steam units
3151 | Vacuum pump and air ejector controls | Balance of Plant | Condensing System | U1 | Forced - Immediate | 2018 | Coal | CC | 100 | Fossil-Steam | RFC | Summer | 1594.8498 | 501 | 1 | 1 | 3151-Vacuum pump and air ejector controls | U1-Forced - Immediate | 100-Fossil-Steam
3151 | Vacuum pump and air ejector controls | Balance of Plant | Condensing System | U1 | Forced - Immediate | 2018 | Coal | CC | 100 | Fossil-Steam | RFC | Summer | 4291.0997 | 498 | 1 | 1 | 3151-Vacuum pump and air ejector controls | U1-Forced - Immediate | 100-Fossil-Steam
3151 | Vacuum pump and air ejector controls | Balance of Plant | Condensing System | D1 | Forced - Immediate | 2018 | Coal | CC | 100 | Fossil-Steam | RFC | Summer | 57.35 | 31 | 1 | 1 | 3151-Vacuum pump and air ejector controls | D1-Forced - Immediate | 100-Fossil-Steam
3151 | Vacuum pump and air ejector controls | Balance of Plant | Condensing System | D2 | Forced - Delayed | 2018 | Coal | CC | 100 | Fossil-Steam | SERC | Summer | 2485 | 35 | 1 | 1 | 3151-Vacuum pump and air ejector controls | D2-Forced - Delayed | 100-Fossil-Steam
3151 | Vacuum pump and air ejector controls | Balance of Plant | Condensing System | D1 | Forced - Immediate | 2018 | Coal | CC | 100 | Fossil-Steam | RFC | Off-Peak | 225.4666 | 152 | 1 | 1 | 3151-Vacuum pump and air ejector controls | D1-Forced - Immediate | 100-Fossil-Steam
3151 | Vacuum pump and air ejector controls | Balance of Plant | Condensing System | D1 | Forced - Immediate | 2018 | Coal | CC | 100 | Fossil-Steam | RFC | Summer | 45 | 36 | 1 | 1 | 3151-Vacuum pump and air ejector controls | D1-Forced - Immediate | 100-Fossil-Steam
3151 | Vacuum pump and air ejector controls | Balance of Plant | Condensing System | D1 | Forced - Immediate | 2018 | Coal | CC | 100 | Fossil-Steam | RFC | Summer | 526.1667 | 41 | 1 | 1 | 3151-Vacuum pump and air ejector controls | D1-Forced - Immediate | 100-Fossil-Steam
3151 | Vacuum pump and air ejector controls | Balance of Plant | Condensing System | D1 | Forced - Immediate | 2018 | Coal | CC | 100 | Fossil-Steam | RFC | Summer | 31.85 | 39 | 1 | 1 | 3151-Vacuum pump and air ejector controls | D1-Forced - Immediate | 100-Fossil-Steam
3151 | Vacuum pump and air ejector controls | Balance of Plant | Condensing System | D1 | Forced - Immediate | 2018 | Geothermal | GE | 830 | Geothermal | WECC | Winter | 78.2 | 46 | 1 | 1 | 3151-Vacuum pump and air ejector controls | D1-Forced - Immediate | 830-Geothermal
3152 | Air-cooled condenser controls | Balance of Plant | Condensing System | D1 | Forced - Immediate | 2018 | Gas | GG | 850 | Combined Cycle Block | RFC | Off-Peak | 40 | 20 | 1 | 1 | 3152-Air-cooled condenser controls | D1-Forced - Immediate | 850-Combined Cycle Block
3152 | Air-cooled condenser controls | Balance of Plant | Condensing System | D1 | Forced - Immediate | 2018 | Gas | OG | 850 | Combined Cycle Block | MRO | Off-Peak | 15.8333 | 10 | 1 | 1 | 3152-Air-cooled condenser controls | D1-Forced - Immediate | 850-Combined Cycle Block
3152 | Air-cooled condenser controls | Balance of Plant | Condensing System | U1 | Forced - Immediate | 2018 | Gas | GG | 850 | Combined Cycle Block | RFC | Off-Peak | 14612 | 520 | 1 | 1 | 3152-Air-cooled condenser controls | U1-Forced - Immediate | 850-Combined Cycle Block
3159 | Other condensing system controls and instruments | Balance of Plant | Condensing System | D1 | Forced - Immediate | 2018 | Gas | GG | 100 | Fossil-Steam | NPCC | Summer | 12.6666 | 40 | 1 | 1 | 3159-Other condensing system controls and instruments | D1-Forced - Immediate | 100-Fossil-Steam
3159 | Other condensing system controls and instruments | Balance of Plant | Condensing System | D1 | Forced - Immediate | 2018 | Coal | CC | 100 | Fossil-Steam | WECC | Summer | 97.8833 | 7 | 1 | 1 | 3159-Other condensing system controls and instruments | D1-Forced - Immediate | 100-Fossil-Steam
3159 | Other condensing system controls and instruments | Balance of Plant | Condensing System | D1 | Forced - Immediate | 2018 | Gas | GG | 100 | Fossil-Steam | NPCC | Summer | 144.7666 | 43 | 1 | 1 | 3159-Other condensing system controls and instruments | D1-Forced - Immediate | 100-Fossil-Steam
3159 | Other condensing system controls and instruments | Balance of Plant | Condensing System | D1 | Forced - Immediate | 2018 | Gas | GG | 100 | Fossil-Steam | NPCC | Summer | 13.95 | 27 | 1 | 1 | 3159-Other condensing system controls and instruments | D1-Forced - Immediate | 100-Fossil-Steam
3159 | Other condensing system controls and instruments | Balance of Plant | Condensing System | U1 | Forced - Immediate | 2018 | Coal | CC | 100 | Fossil-Steam | SERC | Off-Peak | 854.2666 | 344 | 1 | 1 | 3159-Other condensing system controls and instruments | U1-Forced - Immediate | 100-Fossil-Steam
3159 | Other condensing system controls and instruments | Balance of Plant | Condensing System | D1 | Forced - Immediate | 2018 | Nuclear | NU | 200 | Nuclear | RFC | Winter | 87600 | 10 | 1 | 1 | 3159-Other condensing system controls and instruments | D1-Forced - Immediate | 200-Nuclear
3159 | Other condensing system controls and instruments | Balance of Plant | Condensing System | D1 | Forced - Immediate | 2018 | Coal | CC | 810 | Multi-boiler/Multi-turbine | MRO | Summer | 23714.9 | 22 | 1 | 1 | 3159-Other condensing system controls and instruments | D1-Forced - Immediate | 810-Multi-boiler/Multi-turbine
3159 | Other condensing system controls and instruments | Balance of Plant | Condensing System | D1 | Forced - Immediate | 2018 | Gas | GG | 851 | CC GT units | SERC | Summer | 67 | 67 | 1 | 1 | 3159-Other condensing system controls and instruments | D1-Forced - Immediate | 851-CC GT units
3159 | Other condensing system controls and instruments | Balance of Plant | Condensing System | D1 | Forced - Immediate | 2018 | Gas | GG | 851 | CC GT units | RFC | Winter | 81.8133 | 41.6 | 1 | 1 | 3159-Other condensing system controls and instruments | D1-Forced - Immediate | 851-CC GT units
3159 | Other condensing system controls and instruments | Balance of Plant | Condensing System | D1 | Forced - Immediate | 2018 | Gas | GG | 851 | CC GT units | RFC | Winter | 35.91 | 39.9 | 1 | 1 | 3159-Other condensing system controls and instruments | D1-Forced - Immediate | 851-CC GT units
3159 | Other condensing system controls and instruments | Balance of Plant | Condensing System | D1 | Forced - Immediate | 2018 | Gas | GG | 851 | CC GT units | RFC | Winter | 166.25 | 39.9 | 1 | 1 | 3159-Other condensing system controls and instruments | D1-Forced - Immediate | 851-CC GT units
3159 | Other condensing system controls and instruments | Balance of Plant | Condensing System | D1 | Forced - Immediate | 2018 | Gas | GG | 851 | CC GT units | RFC | Winter | 173.3333 | 41.6 | 1 | 1 | 3159-Other condensing system controls and instruments | D1-Forced - Immediate | 851-CC GT units
3159 | Other condensing system controls and instruments | Balance of Plant | Condensing System | D1 | Forced - Immediate | 2018 | Gas | GG | 851 | CC GT units | NPCC | Off-Peak | 42.5 | 17 | 1 | 1 | 3159-Other condensing system controls and instruments | D1-Forced - Immediate | 851-CC GT units
3159 | Other condensing system controls and instruments | Balance of Plant | Condensing System | D1 | Forced - Immediate | 2018 | Gas | GG | 851 | CC GT units | RFC | Winter | 7.98 | 39.9 | 1 | 1 | 3159-Other condensing system controls and instruments | D1-Forced - Immediate | 851-CC GT units
3159 | Other condensing system controls and instruments | Balance of Plant | Condensing System | U1 | Forced - Immediate | 2018 | Waste Heat | WH | 852 | CC steam units | WECC | Summer | 115.0333 | 238 | 1 | 1 | 3159-Other condensing system controls and instruments | U1-Forced - Immediate | 852-CC steam units
3159 | Other condensing system controls and instruments | Balance of Plant | Condensing System | U1 | Forced - Immediate | 2018 | Waste Heat | WH | 852 | CC steam units | SERC | Summer | 522.6666 | 160 | 1 | 1 | 3159-Other condensing system controls and instruments | U1-Forced - Immediate | 852-CC steam units
3159 | Other condensing system controls and instruments | Balance of Plant | Condensing System | U1 | Forced - Immediate | 2018 | Waste Heat | WH | 852 | CC steam units | RFC | Winter | 438.7 | 214 | 1 | 1 | 3159-Other condensing system controls and instruments | U1-Forced - Immediate | 852-CC steam units
3159 | Other condensing system controls and instruments | Balance of Plant | Condensing System | SF | Startup Failure | 2018 | Waste Heat | WH | 852 | CC steam units | NPCC | Off-Peak | 87.5 | 35 | 1 | 1 | 3159-Other condensing system controls and instruments | SF-Startup Failure | 852-CC steam units
3159 | Other condensing system controls and instruments | Balance of Plant | Condensing System | D1 | Forced - Immediate | 2018 | Waste Heat | WH | 852 | CC steam units | SERC | Summer | 35 | 70 | 1 | 1 | 3159-Other condensing system controls and instruments | D1-Forced - Immediate | 852-CC steam units
3159 | Other condensing system controls and instruments | Balance of Plant | Condensing System | U1 | Forced - Immediate | 2018 | Waste Heat | WH | 852 | CC steam units | RFC | Winter | 420.8665 | 214 | 1 | 1 | 3159-Other condensing system controls and instruments | U1-Forced - Immediate | 852-CC steam units
3159 | Other condensing system controls and instruments | Balance of Plant | Condensing System | U1 | Forced - Immediate | 2018 | Waste Heat | WH | 852 | CC steam units | RFC | Winter | 891.6665 | 214 | 1 | 1 | 3159-Other condensing system controls and instruments | U1-Forced - Immediate | 852-CC steam units
3186 | Auxiliary Condenser and Associated Equipment | Balance of Plant | Condensing System | D1 | Forced - Immediate | 2018 | Coal | CC | 100 | Fossil-Steam | RFC | Summer | 561.8567 | 23.09 | 1 | 1 | 3186-Auxiliary Condenser and Associated Equipment | D1-Forced - Immediate | 100-Fossil-Steam
3186 | Auxiliary Condenser and Associated Equipment | Balance of Plant | Condensing System | D1 | Forced - Immediate | 2018 | Coal | CC | 100 | Fossil-Steam | RFC | Winter | 99.999 | 5.42 | 1 | 1 | 3186-Auxiliary Condenser and Associated Equipment | D1-Forced - Immediate | 100-Fossil-Steam
3186 | Auxiliary Condenser and Associated Equipment | Balance of Plant | Condensing System | D1 | Forced - Immediate | 2018 | Coal | CC | 100 | Fossil-Steam | RFC | Winter | 104.5833 | 5 | 1 | 1 | 3186-Auxiliary Condenser and Associated Equipment | D1-Forced - Immediate | 100-Fossil-Steam
3186 | Auxiliary Condenser and Associated Equipment | Balance of Plant | Condensing System | D1 | Forced - Immediate | 2018 | Coal | CC | 100 | Fossil-Steam | RFC | Winter | 6603.3331 | 350 | 1 | 1 | 3186-Auxiliary Condenser and Associated Equipment | D1-Forced - Immediate | 100-Fossil-Steam
3186 | Auxiliary Condenser and Associated Equipment | Balance of Plant | Condensing System | U1 | Forced - Immediate | 2018 | Coal | CC | 100 | Fossil-Steam | MRO | Off-Peak | 781.95 | 401 | 1 | 1 | 3186-Auxiliary Condenser and Associated Equipment | U1-Forced - Immediate | 100-Fossil-Steam
3186 | Auxiliary Condenser and Associated Equipment | Balance of Plant | Condensing System | D1 | Forced - Immediate | 2018 | Coal | CC | 100 | Fossil-Steam | RFC | Summer | 871.6666 | 100 | 1 | 1 | 3186-Auxiliary Condenser and Associated Equipment | D1-Forced - Immediate | 100-Fossil-Steam
3186 | Auxiliary Condenser and Associated Equipment | Balance of Plant | Condensing System | D1 | Forced - Immediate | 2018 | Coal | CC | 100 | Fossil-Steam | RFC | Winter | 213.3332 | 200 | 1 | 1 | 3186-Auxiliary Condenser and Associated Equipment | D1-Forced - Immediate | 100-Fossil-Steam
3186 | Auxiliary Condenser and Associated Equipment | Balance of Plant | Condensing System | D1 | Forced - Immediate | 2018 | Coal | CC | 100 | Fossil-Steam | RFC | Summer | 204.3167 | 29.9 | 1 | 1 | 3186-Auxiliary Condenser and Associated Equipment | D1-Forced - Immediate | 100-Fossil-Steam
3186 | Auxiliary Condenser and Associated Equipment | Balance of Plant | Condensing System | D1 | Forced - Immediate | 2018 | Coal | CC | 100 | Fossil-Steam | RFC | Summer | 4235.0966 | 57.49 | 1 | 1 | 3186-Auxiliary Condenser and Associated Equipment | D1-Forced - Immediate | 100-Fossil-Steam
3186 | Auxiliary Condenser and Associated Equipment | Balance of Plant | Condensing System | D1 | Forced - Immediate | 2018 | Coal | CC | 100 | Fossil-Steam | RFC | Summer | 5431.0882 | 39.59 | 1 | 1 | 3186-Auxiliary Condenser and Associated Equipment | D1-Forced - Immediate | 100-Fossil-Steam
3186 | Auxiliary Condenser and Associated Equipment | Balance of Plant | Condensing System | D1 | Forced - Immediate | 2018 | Coal | CC | 100 | Fossil-Steam | RFC | Summer | 8472.96 | 43.2 | 1 | 1 | 3186-Auxiliary Condenser and Associated Equipment | D1-Forced - Immediate | 100-Fossil-Steam
3186 | Auxiliary Condenser and Associated Equipment | Balance of Plant | Condensing System | D1 | Forced - Immediate | 2018 | Coal | CC | 100 | Fossil-Steam | RFC | Winter | 681.5 | 290 | 1 | 1 | 3186-Auxiliary Condenser and Associated Equipment | D1-Forced - Immediate | 100-Fossil-Steam
3186 | Auxiliary Condenser and Associated Equipment | Balance of Plant | Condensing System | D1 | Forced - Immediate | 2018 | Coal | CC | 100 | Fossil-Steam | RFC | Winter | 2560.6666 | 230 | 1 | 1 | 3186-Auxiliary Condenser and Associated Equipment | D1-Forced - Immediate | 100-Fossil-Steam
3186 | Auxiliary Condenser and Associated Equipment | Balance of Plant | Condensing System | D1 | Forced - Immediate | 2018 | Gas | GG | 100 | Fossil-Steam | RFC | Summer | 90 | 10 | 1 | 1 | 3186-Auxiliary Condenser and Associated Equipment | D1-Forced - Immediate | 100-Fossil-Steam
3186 | Auxiliary Condenser and Associated Equipment | Balance of Plant | Condensing System | D2 | Forced - Delayed | 2018 | Coal | CC | 100 | Fossil-Steam | MRO | Off-Peak | 360 | 20 | 1 | 1 | 3186-Auxiliary Condenser and Associated Equipment | D2-Forced - Delayed | 100-Fossil-Steam
3186 | Auxiliary Condenser and Associated Equipment | Balance of Plant | Condensing System | D1 | Forced - Immediate | 2018 | Coal | CC | 100 | Fossil-Steam | RFC | Off-Peak | 37.5 | 15 | 1 | 1 | 3186-Auxiliary Condenser and Associated Equipment | D1-Forced - Immediate | 100-Fossil-Steam
3186 | Auxiliary Condenser and Associated Equipment | Balance of Plant | Condensing System | D1 | Forced - Immediate | 2018 | Coal | CC | 100 | Fossil-Steam | RFC | Winter | 318.1666 | 230 | 1 | 1 | 3186-Auxiliary Condenser and Associated Equipment | D1-Forced - Immediate | 100-Fossil-Steam
3186 | Auxiliary Condenser and Associated Equipment | Balance of Plant | Condensing System | D1 | Forced - Immediate | 2018 | Coal | CC | 100 | Fossil-Steam | RFC | Off-Peak | 467.61 | 19.62 | 1 | 1 | 3186-Auxiliary Condenser and Associated Equipment | D1-Forced - Immediate | 100-Fossil-Steam
3186 | Auxiliary Condenser and Associated Equipment | Balance of Plant | Condensing System | D1 | Forced - Immediate | 2018 | Coal | CC | 100 | Fossil-Steam | RFC | Winter | 379.5 | 330 | 1 | 1 | 3186-Auxiliary Condenser and Associated Equipment | D1-Forced - Immediate | 100-Fossil-Steam
3186 | Auxiliary Condenser and Associated Equipment | Balance of Plant | Condensing System | D1 | Forced - Immediate | 2018 | Coal | CC | 100 | Fossil-Steam | RFC | Winter | 841.7499 | 195 | 1 | 1 | 3186-Auxiliary Condenser and Associated Equipment | D1-Forced - Immediate | 100-Fossil-Steam
3186 | Auxiliary Condenser and Associated Equipment | Balance of Plant | Condensing System | D1 | Forced - Immediate | 2018 | Gas | GG | 100 | Fossil-Steam | RFC | Summer | 211 | 10 | 1 | 1 | 3186-Auxiliary Condenser and Associated Equipment | D1-Forced - Immediate | 100-Fossil-Steam
3186 | Auxiliary Condenser and Associated Equipment | Balance of Plant | Condensing System | D1 | Forced - Immediate | 2018 | Coal | CC | 100 | Fossil-Steam | RFC | Off-Peak | 363.992 | 10.38 | 1 | 1 | 3186-Auxiliary Condenser and Associated Equipment | D1-Forced - Immediate | 100-Fossil-Steam
3186 | Auxiliary Condenser and Associated Equipment | Balance of Plant | Condensing System | D1 | Forced - Immediate | 2018 | Coal | CC | 100 | Fossil-Steam | RFC | Summer | 48 | 160 | 1 | 1 | 3186-Auxiliary Condenser and Associated Equipment | D1-Forced - Immediate | 100-Fossil-Steam
3186 | Auxiliary Condenser and Associated Equipment | Balance of Plant | Condensing System | D1 | Forced - Immediate | 2018 | Coal | CC | 100 | Fossil-Steam | RFC | Winter | 2025 | 180 | 1 | 1 | 3186-Auxiliary Condenser and Associated Equipment | D1-Forced - Immediate | 100-Fossil-Steam
3186 | Auxiliary Condenser and Associated Equipment | Balance of Plant | Condensing System | D1 | Forced - Immediate | 2018 | Coal | CC | 100 | Fossil-Steam | RFC | Winter | 2537.4999 | 105 | 1 | 1 | 3186-Auxiliary Condenser and Associated Equipment | D1-Forced - Immediate | 100-Fossil-Steam
3186 | Auxiliary Condenser and Associated Equipment | Balance of Plant | Condensing System | D1 | Forced - Immediate | 2018 | Coal | CC | 100 | Fossil-Steam | RFC | Winter | 17215.3329 | 680 | 1 | 1 | 3186-Auxiliary Condenser and Associated Equipment | D1-Forced - Immediate | 100-Fossil-Steam
3186 | Auxiliary Condenser and Associated Equipment | Balance of Plant | Condensing System | D1 | Forced - Immediate | 2018 | Gas | GG | 100 | Fossil-Steam | MRO | Off-Peak | 1800.4999 | 195 | 1 | 1 | 3186-Auxiliary Condenser and Associated Equipment | D1-Forced - Immediate | 100-Fossil-Steam
3186 | Auxiliary Condenser and Associated Equipment | Balance of Plant | Condensing System | D1 | Forced - Immediate | 2018 | Coal | CC | 100 | Fossil-Steam | RFC | Off-Peak | 3044.3958 | 36.25 | 1 | 1 | 3186-Auxiliary Condenser and Associated Equipment | D1-Forced - Immediate | 100-Fossil-Steam
3186 | Auxiliary Condenser and Associated Equipment | Balance of Plant | Condensing System | D1 | Forced - Immediate | 2018 | Coal | CC | 100 | Fossil-Steam | RFC | Summer | 32.5288 | 16.13 | 1 | 1 | 3186-Auxiliary Condenser and Associated Equipment | D1-Forced - Immediate | 100-Fossil-Steam
3186 | Auxiliary Condenser and Associated Equipment | Balance of Plant | Condensing System | D1 | Forced - Immediate | 2018 | Coal | CC | 100 | Fossil-Steam | RFC | Summer | 191.2 | 12 | 1 | 1 | 3186-Auxiliary Condenser and Associated Equipment | D1-Forced - Immediate | 100-Fossil-Steam
3186 | Auxiliary Condenser and Associated Equipment | Balance of Plant | Condensing System | D1 | Forced - Immediate | 2018 | Coal | CC | 100 | Fossil-Steam | RFC | Winter | 329.9999 | 180 | 1 | 1 | 3186-Auxiliary Condenser and Associated Equipment | D1-Forced - Immediate | 100-Fossil-Steam
3186 | Auxiliary Condenser and Associated Equipment | Balance of Plant | Condensing System | D3 | Forced - Postponed | 2018 | Coal | CC | 100 | Fossil-Steam | RFC | Summer | 3523.028 | 116.08 | 1 | 1 | 3186-Auxiliary Condenser and Associated Equipment | D3-Forced - Postponed | 100-Fossil-Steam
3186 | Auxiliary Condenser and Associated Equipment | Balance of Plant | Condensing System | D3 | Forced - Postponed | 2018 | Coal | CC | 100 | Fossil-Steam | RFC | Winter | 1575.3329 | 680 | 1 | 1 | 3186-Auxiliary Condenser and Associated Equipment | D3-Forced - Postponed | 100-Fossil-Steam
3186 | Auxiliary Condenser and Associated Equipment | Balance of Plant | Condensing System | U1 | Forced - Immediate | 2018 | Coal | CC | 100 | Fossil-Steam | RFC | Summer | 3433.5 | 630 | 1 | 1 | 3186-Auxiliary Condenser and Associated Equipment | U1-Forced - Immediate | 100-Fossil-Steam
3186 | Auxiliary Condenser and Associated Equipment | Balance of Plant | Condensing System | D1 | Forced - Immediate | 2018 | Coal | CC | 100 | Fossil-Steam | RFC | Off-Peak | 1248.1397 | 17.09 | 1 | 1 | 3186-Auxiliary Condenser and Associated Equipment | D1-Forced - Immediate | 100-Fossil-Steam
3186 | Auxiliary Condenser and Associated Equipment | Balance of Plant | Condensing System | D1 | Forced - Immediate | 2018 | Coal | CC | 100 | Fossil-Steam | RFC | Off-Peak | 1892.0833 | 25 | 1 | 1 | 3186-Auxiliary Condenser and Associated Equipment | D1-Forced - Immediate | 100-Fossil-Steam
3186 | Auxiliary Condenser and Associated Equipment | Balance of Plant | Condensing System | D1 | Forced - Immediate | 2018 | Coal | CC | 100 | Fossil-Steam | RFC | Summer | 11.4 | 9 | 1 | 1 | 3186-Auxiliary Condenser and Associated Equipment | D1-Forced - Immediate | 100-Fossil-Steam
3186 | Auxiliary Condenser and Associated Equipment | Balance of Plant | Condensing System | D1 | Forced - Immediate | 2018 | Coal | CC | 100 | Fossil-Steam | RFC | Summer | 4420 | 130 | 1 | 1 | 3186-Auxiliary Condenser and Associated Equipment | D1-Forced - Immediate | 100-Fossil-Steam
3186 | Auxiliary Condenser and Associated Equipment | Balance of Plant | Condensing System | D1 | Forced - Immediate | 2018 | Coal | CC | 100 | Fossil-Steam | RFC | Winter | 136.5 | 105 | 1 | 1 | 3186-Auxiliary Condenser and Associated Equipment | D1-Forced - Immediate | 100-Fossil-Steam
3186 | Auxiliary Condenser and Associated Equipment | Balance of Plant | Condensing System | D1 | Forced - Immediate | 2018 | Coal | CC | 100 | Fossil-Steam | RFC | Winter | 1151.9998 | 270 | 1 | 1 | 3186-Auxiliary Condenser and Associated Equipment | D1-Forced - Immediate | 100-Fossil-Steam
3186 | Auxiliary Condenser and Associated Equipment | Balance of Plant | Condensing System | D1 | Forced - Immediate | 2018 | Coal | CC | 100 | Fossil-Steam | RFC | Winter | 2560.9997 | 780 | 1 | 1 | 3186-Auxiliary Condenser and Associated Equipment | D1-Forced - Immediate | 100-Fossil-Steam
3190 | Air leakage (for losses not attributable to previously noted equipment related codes) | Balance of Plant | Condensing System | D1 | Forced - Immediate | 2018 | Coal | CC | 100 | Fossil-Steam | SERC | Winter | 40565 | 19 | 1 | 1 | 3190-Air leakage (for losses not attributable to previously noted equipment related codes) | D1-Forced - Immediate | 100-Fossil-Steam
3190 | Air leakage (for losses not attributable to previously noted equipment related codes) | Balance of Plant | Condensing System | D1 | Forced - Immediate | 2018 | Gas | GG | 100 | Fossil-Steam | SERC | Summer | 32437.5 | 103.8 | 1 | 1 | 3190-Air leakage (for losses not attributable to previously noted equipment related codes) | D1-Forced - Immediate | 100-Fossil-Steam
3190 | Air leakage (for losses not attributable to previously noted equipment related codes) | Balance of Plant | Condensing System | D1 | Forced - Immediate | 2018 | Coal | CC | 100 | Fossil-Steam | RFC | Off-Peak | 360 | 90 | 1 | 1 | 3190-Air leakage (for losses not attributable to previously noted equipment related codes) | D1-Forced - Immediate | 100-Fossil-Steam
3190 | Air leakage (for losses not attributable to previously noted equipment related codes) | Balance of Plant | Condensing System | D2 | Forced - Delayed | 2018 | Coal | CC | 100 | Fossil-Steam | RFC | Off-Peak | 59.84 | 2.72 | 1 | 1 | 3190-Air leakage (for losses not attributable to previously noted equipment related codes) | D2-Forced - Delayed | 100-Fossil-Steam
3190 | Air leakage (for losses not attributable to previously noted equipment related codes) | Balance of Plant | Condensing System | D1 | Forced - Immediate | 2018 | Gas | GG | 100 | Fossil-Steam | NPCC | Summer | 32.2 | 6 | 1 | 1 | 3190-Air leakage (for losses not attributable to previously noted equipment related codes) | D1-Forced - Immediate | 100-Fossil-Steam
3190 | Air leakage (for losses not attributable to previously noted equipment related codes) | Balance of Plant | Condensing System | D2 | Forced - Delayed | 2018 | Coal | CC | 100 | Fossil-Steam | RFC | Off-Peak | 252.72 | 3.51 | 1 | 1 | 3190-Air leakage (for losses not attributable to previously noted equipment related codes) | D2-Forced - Delayed | 100-Fossil-Steam
3190 | Air leakage (for losses not attributable to previously noted equipment related codes) | Balance of Plant | Condensing System | SF | Startup Failure | 2018 | Gas | GG | 100 | Fossil-Steam | TRE | Summer | 360 | 300 | 1 | 1 | 3190-Air leakage (for losses not attributable to previously noted equipment related codes) | SF-Startup Failure | 100-Fossil-Steam
3190 | Air leakage (for losses not attributable to previously noted equipment related codes) | Balance of Plant | Condensing System | D1 | Forced - Immediate | 2018 | Coal | CC | 100 | Fossil-Steam | SERC | Off-Peak | 7643.7666 | 119 | 1 | 1 | 3190-Air leakage (for losses not attributable to previously noted equipment related codes) | D1-Forced - Immediate | 100-Fossil-Steam
3190 | Air leakage (for losses not attributable to previously noted equipment related codes) | Balance of Plant | Condensing System | D1 | Forced - Immediate | 2018 | Gas | GG | 100 | Fossil-Steam | NPCC | Summer | 2.5667 | 11 | 1 | 1 | 3190-Air leakage (for losses not attributable to previously noted equipment related codes) | D1-Forced - Immediate | 100-Fossil-Steam
3190 | Air leakage (for losses not attributable to previously noted equipment related codes) | Balance of Plant | Condensing System | D2 | Forced - Delayed | 2018 | Coal | CC | 100 | Fossil-Steam | RFC | Off-Peak | 202.492 | 2.84 | 1 | 1 | 3190-Air leakage (for losses not attributable to previously noted equipment related codes) | D2-Forced - Delayed | 100-Fossil-Steam
3190 | Air leakage (for losses not attributable to previously noted equipment related codes) | Balance of Plant | Condensing System | D1 | Forced - Immediate | 2018 | Oil | OO | 100 | Fossil-Steam | NPCC | Winter | 12475.785 | 190.47 | 1 | 1 | 3190-Air leakage (for losses not attributable to previously noted equipment related codes) | D1-Forced - Immediate | 100-Fossil-Steam
3190 | Air leakage (for losses not attributable to previously noted equipment related codes) | Balance of Plant | Condensing System | D2 | Forced - Delayed | 2018 | Coal | CC | 100 | Fossil-Steam | RFC | Off-Peak | 448.76 | 8.63 | 1 | 1 | 3190-Air leakage (for losses not attributable to previously noted equipment related codes) | D2-Forced - Delayed | 100-Fossil-Steam
3190 | Air leakage (for losses not attributable to previously noted equipment related codes) | Balance of Plant | Condensing System | D1 | Forced - Immediate | 2018 | Coal | CC | 100 | Fossil-Steam | WECC | Off-Peak | 55.4999 | 90 | 1 | 1 | 3190-Air leakage (for losses not attributable to previously noted equipment related codes) | D1-Forced - Immediate | 100-Fossil-Steam
3190 | Air leakage (for losses not attributable to previously noted equipment related codes) | Balance of Plant | Condensing System | D1 | Forced - Immediate | 2018 | Coal | CC | 100 | Fossil-Steam | SERC | Summer | 128.7 | 33 | 1 | 1 | 3190-Air leakage (for losses not attributable to previously noted equipment related codes) | D1-Forced - Immediate | 100-Fossil-Steam
3190 | Air leakage (for losses not attributable to previously noted equipment related codes) | Balance of Plant | Condensing System | U1 | Forced - Immediate | 2018 | Coal | CC | 100 | Fossil-Steam | SERC | Winter | 7398.6 | 354 | 1 | 1 | 3190-Air leakage (for losses not attributable to previously noted equipment related codes) | U1-Forced - Immediate | 100-Fossil-Steam
3190 | Air leakage (for losses not attributable to previously noted equipment related codes) | Balance of Plant | Condensing System | U1 | Forced - Immediate | 2018 | Gas | GG | 100 | Fossil-Steam | SERC | Off-Peak | 1191.9998 | 480 | 1 | 1 | 3190-Air leakage (for losses not attributable to previously noted equipment related codes) | U1-Forced - Immediate | 100-Fossil-Steam
3190 | Air leakage (for losses not attributable to previously noted equipment related codes) | Balance of Plant | Condensing System | D1 | Forced - Immediate | 2018 | Gas | GG | 850 | Combined Cycle Block | SERC | Off-Peak | 11.6 | 4 | 1 | 1 | 3190-Air leakage (for losses not attributable to previously noted equipment related codes) | D1-Forced - Immediate | 850-Combined Cycle Block
3190 | Air leakage (for losses not attributable to previously noted equipment related codes) | Balance of Plant | Condensing System | U1 | Forced - Immediate | 2018 | Gas | GG | 850 | Combined Cycle Block | WECC | Off-Peak | 333.06 | 277.55 | 1 | 1 | 3190-Air leakage (for losses not attributable to previously noted equipment related codes) | U1-Forced - Immediate | 850-Combined Cycle Block
3190 | Air leakage (for losses not attributable to previously noted equipment related codes) | Balance of Plant | Condensing System | D1 | Forced - Immediate | 2018 | Gas | GG | 850 | Combined Cycle Block | SERC | Off-Peak | 8 | 4 | 1 | 1 | 3190-Air leakage (for losses not attributable to previously noted equipment related codes) | D1-Forced - Immediate | 850-Combined Cycle Block
3190 | Air leakage (for losses not attributable to previously noted equipment related codes) | Balance of Plant | Condensing System | U1 | Forced - Immediate | 2018 | Gas | GG | 850 | Combined Cycle Block | WECC | Summer | 24018.4166 | 233 | 1 | 1 | 3190-Air leakage (for losses not attributable to previously noted equipment related codes) | U1-Forced - Immediate | 850-Combined Cycle Block
3190 | Air leakage (for losses not attributable to previously noted equipment related codes) | Balance of Plant | Condensing System | D1 | Forced - Immediate | 2018 | Gas | GG | 850 | Combined Cycle Block | SERC | Off-Peak | 22.6 | 4 | 1 | 1 | 3190-Air leakage (for losses not attributable to previously noted equipment related codes) | D1-Forced - Immediate | 850-Combined Cycle Block
3190 | Air leakage (for losses not attributable to previously noted equipment related codes) | Balance of Plant | Condensing System | D1 | Forced - Immediate | 2018 | Gas | GG | 850 | Combined Cycle Block | SERC | Off-Peak | 22.5333 | 4 | 1 | 1 | 3190-Air leakage (for losses not attributable to previously noted equipment related codes) | D1-Forced - Immediate | 850-Combined Cycle Block
3190 | Air leakage (for losses not attributable to previously noted equipment related codes) | Balance of Plant | Condensing System | D1 | Forced - Immediate | 2018 | Gas | GG | 851 | CC GT units | NPCC | Off-Peak | 388.6666 | 88 | 1 | 1 | 3190-Air leakage (for losses not attributable to previously noted equipment related codes) | D1-Forced - Immediate | 851-CC GT units
3190 | Air leakage (for losses not attributable to previously noted equipment related codes) | Balance of Plant | Condensing System | U1 | Forced - Immediate | 2018 | Gas | GG | 851 | CC GT units | WECC | Summer | 727.4333 | 157 | 1 | 1 | 3190-Air leakage (for losses not attributable to previously noted equipment related codes) | U1-Forced - Immediate | 851-CC GT units
3190 | Air leakage (for losses not attributable to previously noted equipment related codes) | Balance of Plant | Condensing System | U1 | Forced - Immediate | 2018 | Waste Heat | WH | 852 | CC steam units | TRE | Off-Peak | 94.9998 | 300 | 1 | 1 | 3190-Air leakage (for losses not attributable to previously noted equipment related codes) | U1-Forced - Immediate | 852-CC steam units
3190 | Air leakage (for losses not attributable to previously noted equipment related codes) | Balance of Plant | Condensing System | U1 | Forced - Immediate | 2018 | Waste Heat | WH | 852 | CC steam units | NPCC | Off-Peak | 1112.9998 | 252 | 1 | 1 | 3190-Air leakage (for losses not attributable to previously noted equipment related codes) | U1-Forced - Immediate | 852-CC steam units
3190 | Air leakage (for losses not attributable to previously noted equipment related codes) | Balance of Plant | Condensing System | U1 | Forced - Immediate | 2018 | Waste Heat | WH | 852 | CC steam units | TRE | Off-Peak | 30 | 300 | 1 | 1 | 3190-Air leakage (for losses not attributable to previously noted equipment related codes) | U1-Forced - Immediate | 852-CC steam units
3190 | Air leakage (for losses not attributable to previously noted equipment related codes) | Balance of Plant | Condensing System | SF | Startup Failure | 2018 | Waste Heat | WH | 852 | CC steam units | WECC | Summer | 1850.4133 | 109.6 | 1 | 1 | 3190-Air leakage (for losses not attributable to previously noted equipment related codes) | SF-Startup Failure | 852-CC steam units
3190 | Air leakage (for losses not attributable to previously noted equipment related codes) | Balance of Plant | Condensing System | U3 | Forced - Postponed | 2018 | Gas | GG | 861 | CoG GT units | WECC | Winter | 2492.7499 | 177 | 1 | 1 | 3190-Air leakage (for losses not attributable to previously noted equipment related codes) | U3-Forced - Postponed | 861-CoG GT units
3190 | Air leakage (for losses not attributable to previously noted equipment related codes) | Balance of Plant | Condensing System | D1 | Forced - Immediate | 2018 | Gas | GG | 861 | CoG GT units | NPCC | Off-Peak | 24.0667 | 4 | 1 | 1 | 3190-Air leakage (for losses not attributable to previously noted equipment related codes) | D1-Forced - Immediate | 861-CoG GT units
3190 | Air leakage (for losses not attributable to previously noted equipment related codes) | Balance of Plant | Condensing System | D1 | Forced - Immediate | 2018 | Gas | GG | 861 | CoG GT units | NPCC | Off-Peak | 40.95 | 7 | 1 | 1 | 3190-Air leakage (for losses not attributable to previously noted equipment related codes) | D1-Forced - Immediate | 861-CoG GT units
3190 | Air leakage (for losses not attributable to previously noted equipment related codes) | Balance of Plant | Condensing System | D1 | Forced - Immediate | 2018 | Gas | GG | 861 | CoG GT units | NPCC | Off-Peak | 50.4667 | 4 | 1 | 1 | 3190-Air leakage (for losses not attributable to previously noted equipment related codes) | D1-Forced - Immediate | 861-CoG GT units
3190 | Air leakage (for losses not attributable to previously noted equipment related codes) | Balance of Plant | Condensing System | D1 | Forced - Immediate | 2018 | Gas | GG | 861 | CoG GT units | NPCC | Off-Peak | 63.0833 | 5 | 1 | 1 | 3190-Air leakage (for losses not attributable to previously noted equipment related codes) | D1-Forced - Immediate | 861-CoG GT units
3190 | Air leakage (for losses not attributable to previously noted equipment related codes) | Balance of Plant | Condensing System | U1 | Forced - Immediate | 2018 | Gas | GG | 861 | CoG GT units | WECC | Winter | 2519.2999 | 177 | 1 | 1 | 3190-Air leakage (for losses not attributable to previously noted equipment related codes) | U1-Forced - Immediate | 861-CoG GT units
3190 | Air leakage (for losses not attributable to previously noted equipment related codes) | Balance of Plant | Condensing System | U1 | Forced - Immediate | 2018 | Gas | GG | 861 | CoG GT units | TRE | Off-Peak | 857.0833 | 187 | 1 | 1 | 3190-Air leakage (for losses not attributable to previously noted equipment related codes) | U1-Forced - Immediate | 861-CoG GT units
3190 | Air leakage (for losses not attributable to previously noted equipment related codes) | Balance of Plant | Condensing System | U1 | Forced - Immediate | 2018 | Waste Heat | WH | 862 | CoG steam units | TRE | Summer | 157.3332 | 236 | 1 | 1 | 3190-Air leakage (for losses not attributable to previously noted equipment related codes) | U1-Forced - Immediate | 862-CoG steam units
3190 | Air leakage (for losses not attributable to previously noted equipment related codes) | Balance of Plant | Condensing System | U3 | Forced - Postponed | 2018 | Waste Heat | WH | 862 | CoG steam units | WECC | Winter | 3060.1666 | 215 | 1 | 1 | 3190-Air leakage (for losses not attributable to previously noted equipment related codes) | U3-Forced - Postponed | 862-CoG steam units
3190 | Air leakage (for losses not attributable to previously noted equipment related codes) | Balance of Plant | Condensing System | D1 | Forced - Immediate | 2018 | Waste Heat | WH | 862 | CoG steam units | TRE | Off-Peak | 137.5 | 30 | 1 | 1 | 3190-Air leakage (for losses not attributable to previously noted equipment related codes) | D1-Forced - Immediate | 862-CoG steam units
3199 | Other miscellaneous condensing system problems | Balance of Plant | Condensing System | SF | Startup Failure | 2018 | Coal | CC | 100 | Fossil-Steam | SERC | Summer | 53.61 | 178.7 | 1 | 1 | 3199-Other miscellaneous condensing system problems | SF-Startup Failure | 100-Fossil-Steam
3199 | Other miscellaneous condensing system problems | Balance of Plant | Condensing System | U1 | Forced - Immediate | 2018 | Gas | GG | 100 | Fossil-Steam | TRE | Summer | 36042.75 | 747 | 1 | 1 | 3199-Other miscellaneous condensing system problems | U1-Forced - Immediate | 100-Fossil-Steam
3199 | Other miscellaneous condensing system problems | Balance of Plant | Condensing System | D1 | Forced - Immediate | 2018 | Coal | CC | 100 | Fossil-Steam | WECC | Summer | 16.5 | 2 | 1 | 1 | 3199-Other miscellaneous condensing system problems | D1-Forced - Immediate | 100-Fossil-Steam
3199 | Other miscellaneous condensing system problems | Balance of Plant | Condensing System | D1 | Forced - Immediate | 2018 | Coal | CC | 100 | Fossil-Steam | RFC | Summer | 49.9999 | 150 | 1 | 1 | 3199-Other miscellaneous condensing system problems | D1-Forced - Immediate | 100-Fossil-Steam
3199 | Other miscellaneous condensing system problems | Balance of Plant | Condensing System | D1 | Forced - Immediate | 2018 | Coal | CC | 100 | Fossil-Steam | RFC | Summer | 96.25 | 75 | 1 | 1 | 3199-Other miscellaneous condensing system problems | D1-Forced - Immediate | 100-Fossil-Steam
3199 | Other miscellaneous condensing system problems | Balance of Plant | Condensing System | D1 | Forced - Immediate | 2018 | Gas | GG | 100 | Fossil-Steam | RFC | Summer | 394.2 | 36 | 1 | 1 | 3199-Other miscellaneous condensing system problems | D1-Forced - Immediate | 100-Fossil-Steam
3199 | Other miscellaneous condensing system problems | Balance of Plant | Condensing System | U1 | Forced - Immediate | 2018 | Coal | CC | 100 | Fossil-Steam | RFC | Winter | 95707.6665 | 410 | 1 | 1 | 3199-Other miscellaneous condensing system problems | U1-Forced - Immediate | 100-Fossil-Steam
3199 | Other miscellaneous condensing system problems | Balance of Plant | Condensing System | D1 | Forced - Immediate | 2018 | Coal | CC | 100 | Fossil-Steam | SERC | Summer | 33600 | 75 | 1 | 1 | 3199-Other miscellaneous condensing system problems | D1-Forced - Immediate | 100-Fossil-Steam
3199 | Other miscellaneous condensing system problems | Balance of Plant | Condensing System | U1 | Forced - Immediate | 2018 | Gas | GG | 100 | Fossil-Steam | SERC | Winter | 2611.695 | 332.7 | 1 | 1 | 3199-Other miscellaneous condensing system problems | U1-Forced - Immediate | 100-Fossil-Steam
3199 | Other miscellaneous condensing system problems | Balance of Plant | Condensing System | D1 | Forced - Immediate | 2018 | Coal | CC | 100 | Fossil-Steam | MRO | Off-Peak | 26.5833 | 5 | 1 | 1 | 3199-Other miscellaneous condensing system problems | D1-Forced - Immediate | 100-Fossil-Steam
3199 | Other miscellaneous condensing system problems | Balance of Plant | Condensing System | D1 | Forced - Immediate | 2018 | Coal | CC | 100 | Fossil-Steam | RFC | Summer | 166 | 120 | 1 | 1 | 3199-Other miscellaneous condensing system problems | D1-Forced - Immediate | 100-Fossil-Steam
3199 | Other miscellaneous condensing system problems | Balance of Plant | Condensing System | D1 | Forced - Immediate | 2018 | Coal | CC | 100 | Fossil-Steam | WECC | Summer | 1461 | 2 | 1 | 1 | 3199-Other miscellaneous condensing system problems | D1-Forced - Immediate | 100-Fossil-Steam
3199 | Other miscellaneous condensing system problems | Balance of Plant | Condensing System | D1 | Forced - Immediate | 2018 | Coal | CC | 100 | Fossil-Steam | RFC | Winter | 141.6666 | 100 | 1 | 1 | 3199-Other miscellaneous condensing system problems | D1-Forced - Immediate | 100-Fossil-Steam
3199 | Other miscellaneous condensing system problems | Balance of Plant | Condensing System | D1 | Forced - Immediate | 2018 | Coal | CC | 100 | Fossil-Steam | TRE | Off-Peak | 3225 | 75 | 1 | 1 | 3199-Other miscellaneous condensing system problems | D1-Forced - Immediate | 100-Fossil-Steam
3199 | Other miscellaneous condensing system problems | Balance of Plant | Condensing System | D1 | Forced - Immediate | 2018 | Coal | CC | 100 | Fossil-Steam | RFC | Summer | 2735.9999 | 270 | 1 | 1 | 3199-Other miscellaneous condensing system problems | D1-Forced - Immediate | 100-Fossil-Steam
3199 | Other miscellaneous condensing system problems | Balance of Plant | Condensing System | SF | Startup Failure | 2018 | Coal | CC | 100 | Fossil-Steam | SERC | Summer | 65.5232 | 178.7 | 1 | 1 | 3199-Other miscellaneous condensing system problems | SF-Startup Failure | 100-Fossil-Steam
3199 | Other miscellaneous condensing system problems | Balance of Plant | Condensing System | SF | Startup Failure | 2018 | Coal | CC | 100 | Fossil-Steam | SERC | Summer | 107.22 | 178.7 | 1 | 1 | 3199-Other miscellaneous condensing system problems | SF-Startup Failure | 100-Fossil-Steam
3199 | Other miscellaneous condensing system problems | Balance of Plant | Condensing System | D1 | Forced - Immediate | 2018 | Coal | CC | 100 | Fossil-Steam | NPCC | Summer | 30.6 | 12 | 1 | 1 | 3199-Other miscellaneous condensing system problems | D1-Forced - Immediate | 100-Fossil-Steam
3199 | Other miscellaneous condensing system problems | Balance of Plant | Condensing System | D1 | Forced - Immediate | 2018 | Coal | CC | 100 | Fossil-Steam | RFC | Winter | 3806.25 | 125 | 1 | 1 | 3199-Other miscellaneous condensing system problems | D1-Forced - Immediate | 100-Fossil-Steam
3199 | Other miscellaneous condensing system problems | Balance of Plant | Condensing System | SF | Startup Failure | 2018 | Coal | CC | 100 | Fossil-Steam | SERC | Summer | 29.7832 | 178.7 | 1 | 1 | 3199-Other miscellaneous condensing system problems | SF-Startup Failure | 100-Fossil-Steam
3199 | Other miscellaneous condensing system problems | Balance of Plant | Condensing System | SF | Startup Failure | 2018 | Coal | CC | 100 | Fossil-Steam | SERC | Summer | 59.5666 | 178.7 | 1 | 1 | 3199-Other miscellaneous condensing system problems | SF-Startup Failure | 100-Fossil-Steam
3199 | Other miscellaneous condensing system problems | Balance of Plant | Condensing System | U1 | Forced - Immediate | 2018 | Coal | CC | 100 | Fossil-Steam | RFC | Summer | 168.35 | 37 | 1 | 1 | 3199-Other miscellaneous condensing system problems | U1-Forced - Immediate | 100-Fossil-Steam
3199 | Other miscellaneous condensing system problems | Balance of Plant | Condensing System | D1 | Forced - Immediate | 2018 | Coal | CC | 100 | Fossil-Steam | WECC | Summer | 0 | 0 | 1 | 1 | 3199-Other miscellaneous condensing system problems | D1-Forced - Immediate | 100-Fossil-Steam
3199 | Other miscellaneous condensing system problems | Balance of Plant | Condensing System | D1 | Forced - Immediate | 2018 | Coal | CC | 100 | Fossil-Steam | NPCC | Summer | 142.1667 | 10 | 1 | 1 | 3199-Other miscellaneous condensing system problems | D1-Forced - Immediate | 100-Fossil-Steam
3199 | Other miscellaneous condensing system problems | Balance of Plant | Condensing System | D1 | Forced - Immediate | 2018 | Coal | CC | 100 | Fossil-Steam | RFC | Summer | 1276.1666 | 130 | 1 | 1 | 3199-Other miscellaneous condensing system problems | D1-Forced - Immediate | 100-Fossil-Steam
3199 | Other miscellaneous condensing system problems | Balance of Plant | Condensing System | U1 | Forced - Immediate | 2018 | Coal | CC | 100 | Fossil-Steam | RFC | Summer | 2297.0833 | 37 | 1 | 1 | 3199-Other miscellaneous condensing system problems | U1-Forced - Immediate | 100-Fossil-Steam
3199 | Other miscellaneous condensing system problems | Balance of Plant | Condensing System | U1 | Forced - Immediate | 2018 | Waste Heat | WH | 100 | Fossil-Steam | SERC | Winter | 1011570 | 120 | 1 | 1 | 3199-Other miscellaneous condensing system problems | U1-Forced - Immediate | 100-Fossil-Steam
3199 | Other miscellaneous condensing system problems | Balance of Plant | Condensing System | D1 | Forced - Immediate | 2018 | Coal | CC | 100 | Fossil-Steam | SERC | Summer | 118650 | 100 | 1 | 1 | 3199-Other miscellaneous condensing system problems | D1-Forced - Immediate | 100-Fossil-Steam
3199 | Other miscellaneous condensing system problems | Balance of Plant | Condensing System | SF | Startup Failure | 2018 | Coal | CC | 100 | Fossil-Steam | SERC | Summer | 80.415 | 178.7 | 1 | 1 | 3199-Other miscellaneous condensing system problems | SF-Startup Failure | 100-Fossil-Steam
3199 | Other miscellaneous condensing system problems | Balance of Plant | Condensing System | U1 | Forced - Immediate | 2018 | Coal | OS | 100 | Fossil-Steam | RFC | Summer | 15 | 30 | 1 | 1 | 3199-Other miscellaneous condensing system problems | U1-Forced - Immediate | 100-Fossil-Steam
3199 | Other miscellaneous condensing system problems | Balance of Plant | Condensing System | D1 | Forced - Immediate | 2018 | Nuclear | NU | 200 | Nuclear | RFC | Winter | 4989.8333 | 7 | 1 | 1 | 3199-Other miscellaneous condensing system problems | D1-Forced - Immediate | 200-Nuclear
3199 | Other miscellaneous condensing system problems | Balance of Plant | Condensing System | U1 | Forced - Immediate | 2018 | Nuclear | NU | 200 | Nuclear | SERC | Off-Peak | 56.4661 | 847 | 1 | 1 | 3199-Other miscellaneous condensing system problems | U1-Forced - Immediate | 200-Nuclear
3199 | Other miscellaneous condensing system problems | Balance of Plant | Condensing System | D2 | Forced - Delayed | 2018 | Coal | CC | 810 | Multi-boiler/Multi-turbine | RFC | Summer | 138.2333 | 29 | 1 | 1 | 3199-Other miscellaneous condensing system problems | D2-Forced - Delayed | 810-Multi-boiler/Multi-turbine
3199 | Other miscellaneous condensing system problems | Balance of Plant | Condensing System | D2 | Forced - Delayed | 2018 | Coal | CC | 810 | Multi-boiler/Multi-turbine | RFC | Summer | 57.5 | 10 | 1 | 1 | 3199-Other miscellaneous condensing system problems | D2-Forced - Delayed | 810-Multi-boiler/Multi-turbine
3199 | Other miscellaneous condensing system problems | Balance of Plant | Condensing System | D2 | Forced - Delayed | 2018 | Coal | CC | 810 | Multi-boiler/Multi-turbine | RFC | Summer | 129.8333 | 19 | 1 | 1 | 3199-Other miscellaneous condensing system problems | D2-Forced - Delayed | 810-Multi-boiler/Multi-turbine
3199 | Other miscellaneous condensing system problems | Balance of Plant | Condensing System | D2 | Forced - Delayed | 2018 | Coal | CC | 810 | Multi-boiler/Multi-turbine | RFC | Summer | 195.75 | 29 | 1 | 1 | 3199-Other miscellaneous condensing system problems | D2-Forced - Delayed | 810-Multi-boiler/Multi-turbine
3199 | Other miscellaneous condensing system problems | Balance of Plant | Condensing System | D2 | Forced - Delayed | 2018 | Coal | CC | 810 | Multi-boiler/Multi-turbine | RFC | Summer | 232 | 29 | 1 | 1 | 3199-Other miscellaneous condensing system problems | D2-Forced - Delayed | 810-Multi-boiler/Multi-turbine
3199 | Other miscellaneous condensing system problems | Balance of Plant | Condensing System | D2 | Forced - Delayed | 2018 | Coal | CC | 810 | Multi-boiler/Multi-turbine | RFC | Summer | 9 | 9 | 1 | 1 | 3199-Other miscellaneous condensing system problems | D2-Forced - Delayed | 810-Multi-boiler/Multi-turbine
3199 | Other miscellaneous condensing system problems | Balance of Plant | Condensing System | D2 | Forced - Delayed | 2018 | Coal | CC | 810 | Multi-boiler/Multi-turbine | RFC | Summer | 162.3333 | 20 | 1 | 1 | 3199-Other miscellaneous condensing system problems | D2-Forced - Delayed | 810-Multi-boiler/Multi-turbine
3199 | Other miscellaneous condensing system problems | Balance of Plant | Condensing System | D1 | Forced - Immediate | 2018 | Gas | OG | 850 | Combined Cycle Block | MRO | Summer | 387.1666 | 115 | 1 | 1 | 3199-Other miscellaneous condensing system problems | D1-Forced - Immediate | 850-Combined Cycle Block
3199 | Other miscellaneous condensing system problems | Balance of Plant | Condensing System | D1 | Forced - Immediate | 2018 | Gas | GG | 850 | Combined Cycle Block | RFC | Off-Peak | 577.8 | 642 | 1 | 1 | 3199-Other miscellaneous condensing system problems | D1-Forced - Immediate | 850-Combined Cycle Block
3199 | Other miscellaneous condensing system problems | Balance of Plant | Condensing System | U1 | Forced - Immediate | 2018 | Gas | GG | 850 | Combined Cycle Block | NPCC | Summer | 197.1525 | 262.87 | 1 | 1 | 3199-Other miscellaneous condensing system problems | U1-Forced - Immediate | 850-Combined Cycle Block
3199 | Other miscellaneous condensing system problems | Balance of Plant | Condensing System | D1 | Forced - Immediate | 2018 | Gas | GG | 850 | Combined Cycle Block | SERC | Winter | 423.55 | 197 | 1 | 1 | 3199-Other miscellaneous condensing system problems | D1-Forced - Immediate | 850-Combined Cycle Block
3199 | Other miscellaneous condensing system problems | Balance of Plant | Condensing System | U1 | Forced - Immediate | 2018 | Gas | GG | 851 | CC GT units | TRE | Off-Peak | 1437.7832 | 307 | 1 | 1 | 3199-Other miscellaneous condensing system problems | U1-Forced - Immediate | 851-CC GT units
3199 | Other miscellaneous condensing system problems | Balance of Plant | Condensing System | D1 | Forced - Immediate | 2018 | Gas | GG | 851 | CC GT units | TRE | Winter | 2188.4911 | 281.78 | 1 | 1 | 3199-Other miscellaneous condensing system problems | D1-Forced - Immediate | 851-CC GT units
3199 | Other miscellaneous condensing system problems | Balance of Plant | Condensing System | D1 | Forced - Immediate | 2018 | Gas | GG | 851 | CC GT units | TRE | Winter | 2135.4448 | 274.95 | 1 | 1 | 3199-Other miscellaneous condensing system problems | D1-Forced - Immediate | 851-CC GT units
3199 | Other miscellaneous condensing system problems | Balance of Plant | Condensing System | U1 | Forced - Immediate | 2018 | Gas | GG | 851 | CC GT units | NPCC | Off-Peak | 2152.6 | 229 | 1 | 1 | 3199-Other miscellaneous condensing system problems | U1-Forced - Immediate | 851-CC GT units
3199 | Other miscellaneous condensing system problems | Balance of Plant | Condensing System | D1 | Forced - Immediate | 2018 | Waste Heat | WH | 852 | CC steam units | TRE | Summer | 1505.5666 | 31 | 1 | 1 | 3199-Other miscellaneous condensing system problems | D1-Forced - Immediate | 852-CC steam units
3199 | Other miscellaneous condensing system problems | Balance of Plant | Condensing System | D1 | Forced - Immediate | 2018 | Gas | GG | 852 | CC steam units | TRE | Winter | 3069.2311 | 395.18 | 1 | 1 | 3199-Other miscellaneous condensing system problems | D1-Forced - Immediate | 852-CC steam units
3199 | Other miscellaneous condensing system problems | Balance of Plant | Condensing System | D1 | Forced - Immediate | 2018 | Gas | GG | 852 | CC steam units | TRE | Winter | 2269.8666 | 128 | 1 | 1 | 3199-Other miscellaneous condensing system problems | D1-Forced - Immediate | 852-CC steam units
3199 | Other miscellaneous condensing system problems | Balance of Plant | Condensing System | SF | Startup Failure | 2018 | Waste Heat | WH | 852 | CC steam units | TRE | Summer | 114 | 76 | 1 | 1 | 3199-Other miscellaneous condensing system problems | SF-Startup Failure | 852-CC steam units
3199 | Other miscellaneous condensing system problems | Balance of Plant | Condensing System | U1 | Forced - Immediate | 2018 | Waste Heat | WH | 852 | CC steam units | TRE | Summer | 12.6666 | 76 | 1 | 2 | 3199-Other miscellaneous condensing system problems | U1-Forced - Immediate | 852-CC steam units
3199 | Other miscellaneous condensing system problems | Balance of Plant | Condensing System | U1 | Forced - Immediate | 2018 | Waste Heat | WH | 852 | CC steam units | TRE | Summer | 29.1333 | 76 | 1 | 1 | 3199-Other miscellaneous condensing system problems | U1-Forced - Immediate | 852-CC steam units
3199 | Other miscellaneous condensing system problems | Balance of Plant | Condensing System | SF | Startup Failure | 2018 | Waste Heat | WH | 852 | CC steam units | TRE | Summer | 21.5333 | 76 | 1 | 1 | 3199-Other miscellaneous condensing system problems | SF-Startup Failure | 852-CC steam units
3199 | Other miscellaneous condensing system problems | Balance of Plant | Condensing System | U1 | Forced - Immediate | 2018 | Gas | GG | 852 | CC steam units | SERC | Off-Peak | 243.4166 | 127 | 1 | 1 | 3199-Other miscellaneous condensing system problems | U1-Forced - Immediate | 852-CC steam units
3199 | Other miscellaneous condensing system problems | Balance of Plant | Condensing System | U1 | Forced - Immediate | 2018 | Gas | GG | 852 | CC steam units | WECC | Summer | 400.5832 | 253 | 1 | 1 | 3199-Other miscellaneous condensing system problems | U1-Forced - Immediate | 852-CC steam units
3199 | Other miscellaneous condensing system problems | Balance of Plant | Condensing System | D1 | Forced - Immediate | 2018 | Waste Heat | WH | 852 | CC steam units | NPCC | Off-Peak | 128.16 | 1.78 | 1 | 1 | 3199-Other miscellaneous condensing system problems | D1-Forced - Immediate | 852-CC steam units
3199 | Other miscellaneous condensing system problems | Balance of Plant | Condensing System | U1 | Forced - Immediate | 2018 | Waste Heat | WH | 852 | CC steam units | NPCC | Off-Peak | 3570.9416 | 300.5 | 1 | 1 | 3199-Other miscellaneous condensing system problems | U1-Forced - Immediate | 852-CC steam units
3199 | Other miscellaneous condensing system problems | Balance of Plant | Condensing System | D1 | Forced - Immediate | 2018 | Gas | GG | 860 | Co-generator Block | RFC | Summer | 125 | 50 | 1 | 1 | 3199-Other miscellaneous condensing system problems | D1-Forced - Immediate | 860-Co-generator Block
3210 | Circulating water pumps | Balance of Plant | Circulating Water Systems | D1 | Forced - Immediate | 2018 | Coal | CC | 100 | Fossil-Steam | SERC | Off-Peak | 45.9333 | 106 | 1 | 1 | 3210-Circulating water pumps | D1-Forced - Immediate | 100-Fossil-Steam
3210 | Circulating water pumps | Balance of Plant | Circulating Water Systems | D1 | Forced - Immediate | 2018 | Coal | CC | 100 | Fossil-Steam | WECC | Off-Peak | 80 | 20 | 1 | 1 | 3210-Circulating water pumps | D1-Forced - Immediate | 100-Fossil-Steam
3210 | Circulating water pumps | Balance of Plant | Circulating Water Systems | D1 | Forced - Immediate | 2018 | Coal | CC | 100 | Fossil-Steam | RFC | Off-Peak | 1099.9998 | 300 | 1 | 1 | 3210-Circulating water pumps | D1-Forced - Immediate | 100-Fossil-Steam
3210 | Circulating water pumps | Balance of Plant | Circulating Water Systems | D1 | Forced - Immediate | 2018 | Coal | CC | 100 | Fossil-Steam | RFC | Off-Peak | 4850.9 | 358 | 1 | 1 | 3210-Circulating water pumps | D1-Forced - Immediate | 100-Fossil-Steam
3210 | Circulating water pumps | Balance of Plant | Circulating Water Systems | D1 | Forced - Immediate | 2018 | Coal | CC | 100 | Fossil-Steam | RFC | Summer | 4.1665 | 250 | 1 | 1 | 3210-Circulating water pumps | D1-Forced - Immediate | 100-Fossil-Steam
3210 | Circulating water pumps | Balance of Plant | Circulating Water Systems | D1 | Forced - Immediate | 2018 | Coal | CC | 100 | Fossil-Steam | SERC | Summer | 24.9166 | 115 | 1 | 1 | 3210-Circulating water pumps | D1-Forced - Immediate | 100-Fossil-Steam
3210 | Circulating water pumps | Balance of Plant | Circulating Water Systems | D1 | Forced - Immediate | 2018 | Coal | CC | 100 | Fossil-Steam | RFC | Summer | 4013.9998 | 270 | 1 | 1 | 3210-Circulating water pumps | D1-Forced - Immediate | 100-Fossil-Steam
3210 | Circulating water pumps | Balance of Plant | Circulating Water Systems | D1 | Forced - Immediate | 2018 | Coal | CC | 100 | Fossil-Steam | RFC | Winter | 140.6665 | 211 | 1 | 1 | 3210-Circulating water pumps | D1-Forced - Immediate | 100-Fossil-Steam
3210 | Circulating water pumps | Balance of Plant | Circulating Water Systems | D1 | Forced - Immediate | 2018 | Gas | GG | 100 | Fossil-Steam | WECC | Off-Peak | 75314.6666 | 40 | 1 | 1 | 3210-Circulating water pumps | D1-Forced - Immediate | 100-Fossil-Steam
3210 | Circulating water pumps | Balance of Plant | Circulating Water Systems | D1 | Forced - Immediate | 2018 | Gas | GG | 100 | Fossil-Steam | NPCC | Summer | 2.5 | 50 | 1 | 1 | 3210-Circulating water pumps | D1-Forced - Immediate | 100-Fossil-Steam
3210 | Circulating water pumps | Balance of Plant | Circulating Water Systems | D1 | Forced - Immediate | 2018 | Gas | GG | 100 | Fossil-Steam | RFC | Summer | 165 | 60 | 1 | 1 | 3210-Circulating water pumps | D1-Forced - Immediate | 100-Fossil-Steam
3210 | Circulating water pumps | Balance of Plant | Circulating Water Systems | D2 | Forced - Delayed | 2018 | Coal | CC | 100 | Fossil-Steam | SERC | Off-Peak | 44.4 | 72 | 1 | 1 | 3210-Circulating water pumps | D2-Forced - Delayed | 100-Fossil-Steam
3210 | Circulating water pumps | Balance of Plant | Circulating Water Systems | D3 | Forced - Postponed | 2018 | Coal | CC | 100 | Fossil-Steam | MRO | Off-Peak | 222.8332 | 382 | 1 | 1 | 3210-Circulating water pumps | D3-Forced - Postponed | 100-Fossil-Steam
3210 | Circulating water pumps | Balance of Plant | Circulating Water Systems | D1 | Forced - Immediate | 2018 | Coal | CC | 100 | Fossil-Steam | SERC | Off-Peak | 360.5 | 15 | 1 | 1 | 3210-Circulating water pumps | D1-Forced - Immediate | 100-Fossil-Steam
3210 | Circulating water pumps | Balance of Plant | Circulating Water Systems | D1 | Forced - Immediate | 2018 | Coal | CC | 100 | Fossil-Steam | WECC | Off-Peak | 386.4499 | 177 | 1 | 1 | 3210-Circulating water pumps | D1-Forced - Immediate | 100-Fossil-Steam
3210 | Circulating water pumps | Balance of Plant | Circulating Water Systems | D1 | Forced - Immediate | 2018 | Coal | CC | 100 | Fossil-Steam | SERC | Summer | 5.75 | 23 | 1 | 1 | 3210-Circulating water pumps | D1-Forced - Immediate | 100-Fossil-Steam
3210 | Circulating water pumps | Balance of Plant | Circulating Water Systems | D1 | Forced - Immediate | 2018 | Coal | CC | 100 | Fossil-Steam | SERC | Summer | 14.9833 | 29 | 1 | 1 | 3210-Circulating water pumps | D1-Forced - Immediate | 100-Fossil-Steam
3210 | Circulating water pumps | Balance of Plant | Circulating Water Systems | D1 | Forced - Immediate | 2018 | Coal | CC | 100 | Fossil-Steam | SERC | Summer | 176 | 88 | 1 | 1 | 3210-Circulating water pumps | D1-Forced - Immediate | 100-Fossil-Steam
3210 | Circulating water pumps | Balance of Plant | Circulating Water Systems | D1 | Forced - Immediate | 2018 | Coal | CC | 100 | Fossil-Steam | SERC | Summer | 5760 | 120 | 1 | 1 | 3210-Circulating water pumps | D1-Forced - Immediate | 100-Fossil-Steam
3210 | Circulating water pumps | Balance of Plant | Circulating Water Systems | D1 | Forced - Immediate | 2018 | Coal | CC | 100 | Fossil-Steam | SERC | Summer | 8003.7533 | 66.8 | 1 | 1 | 3210-Circulating water pumps | D1-Forced - Immediate | 100-Fossil-Steam
3210 | Circulating water pumps | Balance of Plant | Circulating Water Systems | D1 | Forced - Immediate | 2018 | Coal | CC | 100 | Fossil-Steam | RFC | Summer | 20575.3332 | 140 | 1 | 1 | 3210-Circulating water pumps | D1-Forced - Immediate | 100-Fossil-Steam
3210 | Circulating water pumps | Balance of Plant | Circulating Water Systems | D1 | Forced - Immediate | 2018 | Coal | CC | 100 | Fossil-Steam | SERC | Winter | 41 | 82 | 1 | 1 | 3210-Circulating water pumps | D1-Forced - Immediate | 100-Fossil-Steam
3210 | Circulating water pumps | Balance of Plant | Circulating Water Systems | D1 | Forced - Immediate | 2018 | Coal | CC | 100 | Fossil-Steam | RFC | Winter | 943.6665 | 380 | 1 | 1 | 3210-Circulating water pumps | D1-Forced - Immediate | 100-Fossil-Steam
3210 | Circulating water pumps | Balance of Plant | Circulating Water Systems | D1 | Forced - Immediate | 2018 | Coal | CC | 100 | Fossil-Steam | TRE | Winter | 15828.6 | 186 | 1 | 1 | 3210-Circulating water pumps | D1-Forced - Immediate | 100-Fossil-Steam
3210 | Circulating water pumps | Balance of Plant | Circulating Water Systems | D1 | Forced - Immediate | 2018 | Gas | GG | 100 | Fossil-Steam | SERC | Winter | 1355.2166 | 61 | 1 | 1 | 3210-Circulating water pumps | D1-Forced - Immediate | 100-Fossil-Steam
3210 | Circulating water pumps | Balance of Plant | Circulating Water Systems | D1 | Forced - Immediate | 2018 | Gas | GG | 100 | Fossil-Steam | WECC | Winter | 55892.3933 | 75.8 | 1 | 1 | 3210-Circulating water pumps | D1-Forced - Immediate | 100-Fossil-Steam
3210 | Circulating water pumps | Balance of Plant | Circulating Water Systems | U2 | Forced - Delayed | 2018 | Coal | CC | 100 | Fossil-Steam | SERC | Winter | 10286.2498 | 585 | 1 | 1 | 3210-Circulating water pumps | U2-Forced - Delayed | 100-Fossil-Steam
3210 | Circulating water pumps | Balance of Plant | Circulating Water Systems | D1 | Forced - Immediate | 2018 | Coal | CC | 100 | Fossil-Steam | MRO | Off-Peak | 285.9499 | 129 | 1 | 1 | 3210-Circulating water pumps | D1-Forced - Immediate | 100-Fossil-Steam
3210 | Circulating water pumps | Balance of Plant | Circulating Water Systems | D1 | Forced - Immediate | 2018 | Coal | CC | 100 | Fossil-Steam | SERC | Summer | 15.6333 | 67 | 1 | 1 | 3210-Circulating water pumps | D1-Forced - Immediate | 100-Fossil-Steam
3210 | Circulating water pumps | Balance of Plant | Circulating Water Systems | D1 | Forced - Immediate | 2018 | Coal | CC | 100 | Fossil-Steam | SERC | Summer | 35.2 | 48 | 1 | 1 | 3210-Circulating water pumps | D1-Forced - Immediate | 100-Fossil-Steam
3210 | Circulating water pumps | Balance of Plant | Circulating Water Systems | D1 | Forced - Immediate | 2018 | Coal | CC | 100 | Fossil-Steam | SERC | Summer | 222.4 | 139 | 1 | 1 | 3210-Circulating water pumps | D1-Forced - Immediate | 100-Fossil-Steam
3210 | Circulating water pumps | Balance of Plant | Circulating Water Systems | D1 | Forced - Immediate | 2018 | Coal | CC | 100 | Fossil-Steam | MRO | Summer | 234 | 72 | 1 | 1 | 3210-Circulating water pumps | D1-Forced - Immediate | 100-Fossil-Steam
3210 | Circulating water pumps | Balance of Plant | Circulating Water Systems | D1 | Forced - Immediate | 2018 | Coal | CC | 100 | Fossil-Steam | RFC | Summer | 237.5 | 250 | 1 | 1 | 3210-Circulating water pumps | D1-Forced - Immediate | 100-Fossil-Steam
3210 | Circulating water pumps | Balance of Plant | Circulating Water Systems | D1 | Forced - Immediate | 2018 | Coal | CC | 100 | Fossil-Steam | WECC | Summer | 381.8664 | 358 | 1 | 1 | 3210-Circulating water pumps | D1-Forced - Immediate | 100-Fossil-Steam
3210 | Circulating water pumps | Balance of Plant | Circulating Water Systems | D1 | Forced - Immediate | 2018 | Coal | CC | 100 | Fossil-Steam | SERC | Summer | 789.3331 | 592 | 1 | 1 | 3210-Circulating water pumps | D1-Forced - Immediate | 100-Fossil-Steam
3210 | Circulating water pumps | Balance of Plant | Circulating Water Systems | D1 | Forced - Immediate | 2018 | Coal | CC | 100 | Fossil-Steam | SERC | Summer | 1230 | 50 | 1 | 1 | 3210-Circulating water pumps | D1-Forced - Immediate | 100-Fossil-Steam
3210 | Circulating water pumps | Balance of Plant | Circulating Water Systems | D1 | Forced - Immediate | 2018 | Coal | CC | 100 | Fossil-Steam | SERC | Summer | 7653.3 | 194 | 1 | 1 | 3210-Circulating water pumps | D1-Forced - Immediate | 100-Fossil-Steam
3210 | Circulating water pumps | Balance of Plant | Circulating Water Systems | D1 | Forced - Immediate | 2018 | Coal | CC | 100 | Fossil-Steam | MRO | Summer | 151452 | 70 | 1 | 1 | 3210-Circulating water pumps | D1-Forced - Immediate | 100-Fossil-Steam
3210 | Circulating water pumps | Balance of Plant | Circulating Water Systems | D1 | Forced - Immediate | 2018 | Gas | GG | 100 | Fossil-Steam | TRE | Summer | 6216 | 148 | 1 | 1 | 3210-Circulating water pumps | D1-Forced - Immediate | 100-Fossil-Steam
3210 | Circulating water pumps | Balance of Plant | Circulating Water Systems | D1 | Forced - Immediate | 2018 | Gas | GG | 100 | Fossil-Steam | SERC | Winter | 240 | 30 | 1 | 1 | 3210-Circulating water pumps | D1-Forced - Immediate | 100-Fossil-Steam
3210 | Circulating water pumps | Balance of Plant | Circulating Water Systems | D1 | Forced - Immediate | 2018 | Oil | OO | 100 | Fossil-Steam | NPCC | Summer | 14252.064 | 47.89 | 1 | 1 | 3210-Circulating water pumps | D1-Forced - Immediate | 100-Fossil-Steam
3210 | Circulating water pumps | Balance of Plant | Circulating Water Systems | D2 | Forced - Delayed | 2018 | Coal | CC | 100 | Fossil-Steam | MRO | Summer | 2748.45 | 219 | 1 | 1 | 3210-Circulating water pumps | D2-Forced - Delayed | 100-Fossil-Steam
3210 | Circulating water pumps | Balance of Plant | Circulating Water Systems | D3 | Forced - Postponed | 2018 | Coal | CC | 100 | Fossil-Steam | SERC | Summer | 561.5833 | 115 | 1 | 1 | 3210-Circulating water pumps | D3-Forced - Postponed | 100-Fossil-Steam
3210 | Circulating water pumps | Balance of Plant | Circulating Water Systems | U1 | Forced - Immediate | 2018 | Coal | CC | 100 | Fossil-Steam | RFC | Off-Peak | 32597.5 | 850 | 1 | 1 | 3210-Circulating water pumps | U1-Forced - Immediate | 100-Fossil-Steam
3210 | Circulating water pumps | Balance of Plant | Circulating Water Systems | D1 | Forced - Immediate | 2018 | Coal | CC | 100 | Fossil-Steam | SERC | Off-Peak | 17.6 | 44 | 1 | 1 | 3210-Circulating water pumps | D1-Forced - Immediate | 100-Fossil-Steam
3210 | Circulating water pumps | Balance of Plant | Circulating Water Systems | D1 | Forced - Immediate | 2018 | Coal | CC | 100 | Fossil-Steam | SERC | Off-Peak | 30.9333 | 58 | 1 | 1 | 3210-Circulating water pumps | D1-Forced - Immediate | 100-Fossil-Steam
3210 | Circulating water pumps | Balance of Plant | Circulating Water Systems | D1 | Forced - Immediate | 2018 | Coal | CC | 100 | Fossil-Steam | SERC | Off-Peak | 321.8666 | 68 | 1 | 1 | 3210-Circulating water pumps | D1-Forced - Immediate | 100-Fossil-Steam
3210 | Circulating water pumps | Balance of Plant | Circulating Water Systems | D1 | Forced - Immediate | 2018 | Coal | CC | 100 | Fossil-Steam | WECC | Off-Peak | 12299.7333 | 208 | 1 | 1 | 3210-Circulating water pumps | D1-Forced - Immediate | 100-Fossil-Steam
3210 | Circulating water pumps | Balance of Plant | Circulating Water Systems | D1 | Forced - Immediate | 2018 | Coal | CC | 100 | Fossil-Steam | SERC | Summer | 6 | 3 | 1 | 1 | 3210-Circulating water pumps | D1-Forced - Immediate | 100-Fossil-Steam
3210 | Circulating water pumps | Balance of Plant | Circulating Water Systems | D1 | Forced - Immediate | 2018 | Coal | CC | 100 | Fossil-Steam | SERC | Summer | 23.45 | 67 | 1 | 1 | 3210-Circulating water pumps | D1-Forced - Immediate | 100-Fossil-Steam
3210 | Circulating water pumps | Balance of Plant | Circulating Water Systems | D1 | Forced - Immediate | 2018 | Coal | CC | 100 | Fossil-Steam | SERC | Summer | 29 | 58 | 1 | 1 | 3210-Circulating water pumps | D1-Forced - Immediate | 100-Fossil-Steam
3210 | Circulating water pumps | Balance of Plant | Circulating Water Systems | D1 | Forced - Immediate | 2018 | Coal | CC | 100 | Fossil-Steam | SERC | Summer | 30.8 | 24 | 1 | 1 | 3210-Circulating water pumps | D1-Forced - Immediate | 100-Fossil-Steam
3210 | Circulating water pumps | Balance of Plant | Circulating Water Systems | D1 | Forced - Immediate | 2018 | Coal | CC | 100 | Fossil-Steam | SERC | Summer | 32.5833 | 115 | 1 | 1 | 3210-Circulating water pumps | D1-Forced - Immediate | 100-Fossil-Steam
3210 | Circulating water pumps | Balance of Plant | Circulating Water Systems | D1 | Forced - Immediate | 2018 | Coal | CC | 100 | Fossil-Steam | SERC | Summer | 37.6 | 48 | 1 | 1 | 3210-Circulating water pumps | D1-Forced - Immediate | 100-Fossil-Steam
3210 | Circulating water pumps | Balance of Plant | Circulating Water Systems | D1 | Forced - Immediate | 2018 | Coal | CC | 100 | Fossil-Steam | SERC | Summer | 51.75 | 115 | 1 | 1 | 3210-Circulating water pumps | D1-Forced - Immediate | 100-Fossil-Steam
3210 | Circulating water pumps | Balance of Plant | Circulating Water Systems | D1 | Forced - Immediate | 2018 | Coal | CC | 100 | Fossil-Steam | SERC | Summer | 53.6666 | 115 | 1 | 1 | 3210-Circulating water pumps | D1-Forced - Immediate | 100-Fossil-Steam
3210 | Circulating water pumps | Balance of Plant | Circulating Water Systems | D1 | Forced - Immediate | 2018 | Coal | CC | 100 | Fossil-Steam | SERC | Summer | 57.5 | 115 | 1 | 1 | 3210-Circulating water pumps | D1-Forced - Immediate | 100-Fossil-Steam
3210 | Circulating water pumps | Balance of Plant | Circulating Water Systems | D1 | Forced - Immediate | 2018 | Coal | CC | 100 | Fossil-Steam | SERC | Summer | 138 | 115 | 1 | 1 | 3210-Circulating water pumps | D1-Forced - Immediate | 100-Fossil-Steam
3210 | Circulating water pumps | Balance of Plant | Circulating Water Systems | D1 | Forced - Immediate | 2018 | Coal | CC | 100 | Fossil-Steam | MRO | Summer | 231.8341 | 36.13 | 1 | 1 | 3210-Circulating water pumps | D1-Forced - Immediate | 100-Fossil-Steam
3210 | Circulating water pumps | Balance of Plant | Circulating Water Systems | D1 | Forced - Immediate | 2018 | Coal | CC | 100 | Fossil-Steam | RFC | Summer | 2090 | 55 | 1 | 1 | 3210-Circulating water pumps | D1-Forced - Immediate | 100-Fossil-Steam
3210 | Circulating water pumps | Balance of Plant | Circulating Water Systems | D1 | Forced - Immediate | 2018 | Coal | CC | 100 | Fossil-Steam | RFC | Summer | 5679.9999 | 300 | 1 | 1 | 3210-Circulating water pumps | D1-Forced - Immediate | 100-Fossil-Steam
3210 | Circulating water pumps | Balance of Plant | Circulating Water Systems | D1 | Forced - Immediate | 2018 | Coal | CC | 100 | Fossil-Steam | SERC | Summer | 7584 | 158 | 1 | 1 | 3210-Circulating water pumps | D1-Forced - Immediate | 100-Fossil-Steam
3210 | Circulating water pumps | Balance of Plant | Circulating Water Systems | D1 | Forced - Immediate | 2018 | Coal | CC | 100 | Fossil-Steam | SERC | Winter | 42 | 40 | 1 | 1 | 3210-Circulating water pumps | D1-Forced - Immediate | 100-Fossil-Steam
3210 | Circulating water pumps | Balance of Plant | Circulating Water Systems | D1 | Forced - Immediate | 2018 | Coal | CC | 100 | Fossil-Steam | RFC | Winter | 78.6666 | 236 | 1 | 1 | 3210-Circulating water pumps | D1-Forced - Immediate | 100-Fossil-Steam
3210 | Circulating water pumps | Balance of Plant | Circulating Water Systems | D1 | Forced - Immediate | 2018 | Coal | CC | 100 | Fossil-Steam | RFC | Winter | 608.65 | 329 | 1 | 1 | 3210-Circulating water pumps | D1-Forced - Immediate | 100-Fossil-Steam
3210 | Circulating water pumps | Balance of Plant | Circulating Water Systems | D1 | Forced - Immediate | 2018 | Gas | GG | 100 | Fossil-Steam | MRO | Off-Peak | 651.6666 | 85 | 1 | 1 | 3210-Circulating water pumps | D1-Forced - Immediate | 100-Fossil-Steam
3210 | Circulating water pumps | Balance of Plant | Circulating Water Systems | D1 | Forced - Immediate | 2018 | Gas | GG | 100 | Fossil-Steam | WECC | Off-Peak | 1369.2833 | 29 | 1 | 1 | 3210-Circulating water pumps | D1-Forced - Immediate | 100-Fossil-Steam
3210 | Circulating water pumps | Balance of Plant | Circulating Water Systems | D1 | Forced - Immediate | 2018 | Gas | GG | 100 | Fossil-Steam | NPCC | Summer | 29.1667 | 50 | 1 | 1 | 3210-Circulating water pumps | D1-Forced - Immediate | 100-Fossil-Steam
3210 | Circulating water pumps | Balance of Plant | Circulating Water Systems | D1 | Forced - Immediate | 2018 | Gas | GG | 100 | Fossil-Steam | WECC | Summer | 930.05 | 33 | 1 | 1 | 3210-Circulating water pumps | D1-Forced - Immediate | 100-Fossil-Steam
3210 | Circulating water pumps | Balance of Plant | Circulating Water Systems | D1 | Forced - Immediate | 2018 | Gas | GG | 100 | Fossil-Steam | RFC | Winter | 756 | 63 | 1 | 1 | 3210-Circulating water pumps | D1-Forced - Immediate | 100-Fossil-Steam
3210 | Circulating water pumps | Balance of Plant | Circulating Water Systems | D1 | Forced - Immediate | 2018 | Coal | CC | 100 | Fossil-Steam | SERC | Summer | 22.5 | 45 | 1 | 1 | 3210-Circulating water pumps | D1-Forced - Immediate | 100-Fossil-Steam
3210 | Circulating water pumps | Balance of Plant | Circulating Water Systems | D1 | Forced - Immediate | 2018 | Coal | CC | 100 | Fossil-Steam | SERC | Summer | 37.9666 | 67 | 1 | 1 | 3210-Circulating water pumps | D1-Forced - Immediate | 100-Fossil-Steam
3210 | Circulating water pumps | Balance of Plant | Circulating Water Systems | D1 | Forced - Immediate | 2018 | Coal | CC | 100 | Fossil-Steam | SERC | Summer | 47.0166 | 91 | 1 | 1 | 3210-Circulating water pumps | D1-Forced - Immediate | 100-Fossil-Steam
3210 | Circulating water pumps | Balance of Plant | Circulating Water Systems | D1 | Forced - Immediate | 2018 | Coal | CC | 100 | Fossil-Steam | RFC | Summer | 624.4165 | 295 | 1 | 1 | 3210-Circulating water pumps | D1-Forced - Immediate | 100-Fossil-Steam
3210 | Circulating water pumps | Balance of Plant | Circulating Water Systems | D1 | Forced - Immediate | 2018 | Coal | CC | 100 | Fossil-Steam | SERC | Summer | 672 | 126 | 1 | 1 | 3210-Circulating water pumps | D1-Forced - Immediate | 100-Fossil-Steam
3210 | Circulating water pumps | Balance of Plant | Circulating Water Systems | D1 | Forced - Immediate | 2018 | Coal | CC | 100 | Fossil-Steam | MRO | Summer | 996 | 72 | 1 | 1 | 3210-Circulating water pumps | D1-Forced - Immediate | 100-Fossil-Steam
3210 | Circulating water pumps | Balance of Plant | Circulating Water Systems | D1 | Forced - Immediate | 2018 | Coal | CC | 100 | Fossil-Steam | SERC | Summer | 3480 | 145 | 1 | 1 | 3210-Circulating water pumps | D1-Forced - Immediate | 100-Fossil-Steam
3210 | Circulating water pumps | Balance of Plant | Circulating Water Systems | D1 | Forced - Immediate | 2018 | Coal | CC | 100 | Fossil-Steam | SERC | Summer | 13468.3333 | 100 | 1 | 1 | 3210-Circulating water pumps | D1-Forced - Immediate | 100-Fossil-Steam
3210 | Circulating water pumps | Balance of Plant | Circulating Water Systems | D1 | Forced - Immediate | 2018 | Coal | CC | 100 | Fossil-Steam | SERC | Summer | 15928.25 | 65 | 1 | 1 | 3210-Circulating water pumps | D1-Forced - Immediate | 100-Fossil-Steam
3210 | Circulating water pumps | Balance of Plant | Circulating Water Systems | D1 | Forced - Immediate | 2018 | Coal | CC | 100 | Fossil-Steam | SERC | Summer | 27438.0666 | 194 | 1 | 1 | 3210-Circulating water pumps | D1-Forced - Immediate | 100-Fossil-Steam
3210 | Circulating water pumps | Balance of Plant | Circulating Water Systems | D1 | Forced - Immediate | 2018 | Coal | CC | 100 | Fossil-Steam | RFC | Winter | 18.15 | 121 | 1 | 1 | 3210-Circulating water pumps | D1-Forced - Immediate | 100-Fossil-Steam
3210 | Circulating water pumps | Balance of Plant | Circulating Water Systems | D1 | Forced - Immediate | 2018 | Gas | GG | 100 | Fossil-Steam | TRE | Summer | 24382 | 73 | 1 | 1 | 3210-Circulating water pumps | D1-Forced - Immediate | 100-Fossil-Steam
3210 | Circulating water pumps | Balance of Plant | Circulating Water Systems | D1 | Forced - Immediate | 2018 | Gas | GG | 100 | Fossil-Steam | RFC | Winter | 72.8333 | 46 | 1 | 1 | 3210-Circulating water pumps | D1-Forced - Immediate | 100-Fossil-Steam
3210 | Circulating water pumps | Balance of Plant | Circulating Water Systems | D2 | Forced - Delayed | 2018 | Coal | CC | 100 | Fossil-Steam | MRO | Summer | 3494.3999 | 144 | 1 | 1 | 3210-Circulating water pumps | D2-Forced - Delayed | 100-Fossil-Steam
3210 | Circulating water pumps | Balance of Plant | Circulating Water Systems | D3 | Forced - Postponed | 2018 | Coal | CC | 100 | Fossil-Steam | SERC | Summer | 404.4166 | 115 | 1 | 1 | 3210-Circulating water pumps | D3-Forced - Postponed | 100-Fossil-Steam
3210 | Circulating water pumps | Balance of Plant | Circulating Water Systems | U1 | Forced - Immediate | 2018 | Coal | CC | 100 | Fossil-Steam | SERC | Winter | 1013.7997 | 822 | 1 | 1 | 3210-Circulating water pumps | U1-Forced - Immediate | 100-Fossil-Steam
3210 | Circulating water pumps | Balance of Plant | Circulating Water Systems | U1 | Forced - Immediate | 2018 | Gas | GG | 100 | Fossil-Steam | TRE | Off-Peak | 923 | 78 | 1 | 1 | 3210-Circulating water pumps | U1-Forced - Immediate | 100-Fossil-Steam
3210 | Circulating water pumps | Balance of Plant | Circulating Water Systems | D1 | Forced - Immediate | 2018 | Coal | CC | 100 | Fossil-Steam | SERC | Off-Peak | 34.8 | 58 | 1 | 1 | 3210-Circulating water pumps | D1-Forced - Immediate | 100-Fossil-Steam
3210 | Circulating water pumps | Balance of Plant | Circulating Water Systems | D1 | Forced - Immediate | 2018 | Coal | CC | 100 | Fossil-Steam | RFC | Off-Peak | 308.5832 | 161 | 1 | 1 | 3210-Circulating water pumps | D1-Forced - Immediate | 100-Fossil-Steam
3210 | Circulating water pumps | Balance of Plant | Circulating Water Systems | D1 | Forced - Immediate | 2018 | Coal | CC | 100 | Fossil-Steam | WECC | Off-Peak | 1026.2664 | 358 | 1 | 1 | 3210-Circulating water pumps | D1-Forced - Immediate | 100-Fossil-Steam
3210 | Circulating water pumps | Balance of Plant | Circulating Water Systems | D1 | Forced - Immediate | 2018 | Coal | CC | 100 | Fossil-Steam | WECC | Off-Peak | 1537.9 | 338 | 1 | 1 | 3210-Circulating water pumps | D1-Forced - Immediate | 100-Fossil-Steam
3210 | Circulating water pumps | Balance of Plant | Circulating Water Systems | D1 | Forced - Immediate | 2018 | Coal | CC | 100 | Fossil-Steam | SERC | Summer | 19.1666 | 115 | 1 | 1 | 3210-Circulating water pumps | D1-Forced - Immediate | 100-Fossil-Steam
3210 | Circulating water pumps | Balance of Plant | Circulating Water Systems | D1 | Forced - Immediate | 2018 | Coal | CC | 100 | Fossil-Steam | SERC | Summer | 36 | 72 | 1 | 1 | 3210-Circulating water pumps | D1-Forced - Immediate | 100-Fossil-Steam
3210 | Circulating water pumps | Balance of Plant | Circulating Water Systems | D1 | Forced - Immediate | 2018 | Coal | CC | 100 | Fossil-Steam | MRO | Summer | 111.5492 | 31.13 | 1 | 1 | 3210-Circulating water pumps | D1-Forced - Immediate | 100-Fossil-Steam
3210 | Circulating water pumps | Balance of Plant | Circulating Water Systems | D1 | Forced - Immediate | 2018 | Coal | CC | 100 | Fossil-Steam | MRO | Summer | 119.3317 | 31.13 | 1 | 1 | 3210-Circulating water pumps | D1-Forced - Immediate | 100-Fossil-Steam
3210 | Circulating water pumps | Balance of Plant | Circulating Water Systems | D1 | Forced - Immediate | 2018 | Coal | CC | 100 | Fossil-Steam | SERC | Summer | 252.9799 | 166.8 | 1 | 1 | 3210-Circulating water pumps | D1-Forced - Immediate | 100-Fossil-Steam
3210 | Circulating water pumps | Balance of Plant | Circulating Water Systems | D1 | Forced - Immediate | 2018 | Coal | CC | 100 | Fossil-Steam | RFC | Summer | 572 | 30 | 1 | 1 | 3210-Circulating water pumps | D1-Forced - Immediate | 100-Fossil-Steam
3210 | Circulating water pumps | Balance of Plant | Circulating Water Systems | D1 | Forced - Immediate | 2018 | Coal | CC | 100 | Fossil-Steam | TRE | Summer | 1943.3998 | 369 | 1 | 1 | 3210-Circulating water pumps | D1-Forced - Immediate | 100-Fossil-Steam
3210 | Circulating water pumps | Balance of Plant | Circulating Water Systems | D1 | Forced - Immediate | 2018 | Coal | CC | 100 | Fossil-Steam | SERC | Summer | 2640 | 110 | 1 | 1 | 3210-Circulating water pumps | D1-Forced - Immediate | 100-Fossil-Steam
3210 | Circulating water pumps | Balance of Plant | Circulating Water Systems | D1 | Forced - Immediate | 2018 | Coal | CC | 100 | Fossil-Steam | RFC | Summer | 91058.3332 | 245 | 1 | 1 | 3210-Circulating water pumps | D1-Forced - Immediate | 100-Fossil-Steam
3210 | Circulating water pumps | Balance of Plant | Circulating Water Systems | D1 | Forced - Immediate | 2018 | Coal | CC | 100 | Fossil-Steam | RFC | Winter | 8910.2 | 52 | 1 | 1 | 3210-Circulating water pumps | D1-Forced - Immediate | 100-Fossil-Steam
3210 | Circulating water pumps | Balance of Plant | Circulating Water Systems | D1 | Forced - Immediate | 2018 | Gas | GG | 100 | Fossil-Steam | WECC | Summer | 16225 | 55 | 1 | 1 | 3210-Circulating water pumps | D1-Forced - Immediate | 100-Fossil-Steam
3210 | Circulating water pumps | Balance of Plant | Circulating Water Systems | D1 | Forced - Immediate | 2018 | Gas | GG | 100 | Fossil-Steam | MRO | Winter | 259740 | 74 | 1 | 1 | 3210-Circulating water pumps | D1-Forced - Immediate | 100-Fossil-Steam
3210 | Circulating water pumps | Balance of Plant | Circulating Water Systems | U1 | Forced - Immediate | 2018 | Gas | GG | 100 | Fossil-Steam | SERC | Summer | 25636.0663 | 547 | 1 | 1 | 3210-Circulating water pumps | U1-Forced - Immediate | 100-Fossil-Steam
3210 | Circulating water pumps | Balance of Plant | Circulating Water Systems | D1 | Forced - Immediate | 2018 | Coal | CC | 100 | Fossil-Steam | MRO | Off-Peak | 75.3666 | 34 | 1 | 1 | 3210-Circulating water pumps | D1-Forced - Immediate | 100-Fossil-Steam
3210 | Circulating water pumps | Balance of Plant | Circulating Water Systems | D1 | Forced - Immediate | 2018 | Coal | CC | 100 | Fossil-Steam | RFC | Off-Peak | 240 | 30 | 1 | 1 | 3210-Circulating water pumps | D1-Forced - Immediate | 100-Fossil-Steam
3210 | Circulating water pumps | Balance of Plant | Circulating Water Systems | D1 | Forced - Immediate | 2018 | Coal | CC | 100 | Fossil-Steam | SERC | Off-Peak | 1401.8832 | 233 | 1 | 1 | 3210-Circulating water pumps | D1-Forced - Immediate | 100-Fossil-Steam
3210 | Circulating water pumps | Balance of Plant | Circulating Water Systems | D1 | Forced - Immediate | 2018 | Coal | CC | 100 | Fossil-Steam | SERC | Summer | 8 | 48 | 1 | 1 | 3210-Circulating water pumps | D1-Forced - Immediate | 100-Fossil-Steam
3210 | Circulating water pumps | Balance of Plant | Circulating Water Systems | D1 | Forced - Immediate | 2018 | Coal | CC | 100 | Fossil-Steam | SERC | Summer | 50.05 | 77 | 1 | 1 | 3210-Circulating water pumps | D1-Forced - Immediate | 100-Fossil-Steam
3210 | Circulating water pumps | Balance of Plant | Circulating Water Systems | D1 | Forced - Immediate | 2018 | Coal | CC | 100 | Fossil-Steam | SERC | Summer | 82.1333 | 77 | 1 | 1 | 3210-Circulating water pumps | D1-Forced - Immediate | 100-Fossil-Steam
3210 | Circulating water pumps | Balance of Plant | Circulating Water Systems | D1 | Forced - Immediate | 2018 | Coal | CC | 100 | Fossil-Steam | RFC | Summer | 337.9999 | 120 | 1 | 1 | 3210-Circulating water pumps | D1-Forced - Immediate | 100-Fossil-Steam
3210 | Circulating water pumps | Balance of Plant | Circulating Water Systems | D1 | Forced - Immediate | 2018 | Coal | CC | 100 | Fossil-Steam | RFC | Summer | 3922.35 | 331 | 1 | 1 | 3210-Circulating water pumps | D1-Forced - Immediate | 100-Fossil-Steam
3210 | Circulating water pumps | Balance of Plant | Circulating Water Systems | D1 | Forced - Immediate | 2018 | Coal | CC | 100 | Fossil-Steam | NPCC | Winter | 1149.0115 | 252.53 | 1 | 1 | 3210-Circulating water pumps | D1-Forced - Immediate | 100-Fossil-Steam
3210 | Circulating water pumps | Balance of Plant | Circulating Water Systems | D1 | Forced - Immediate | 2018 | Coal | CC | 100 | Fossil-Steam | TRE | Winter | 1192.8999 | 237 | 1 | 1 | 3210-Circulating water pumps | D1-Forced - Immediate | 100-Fossil-Steam
3210 | Circulating water pumps | Balance of Plant | Circulating Water Systems | D1 | Forced - Immediate | 2018 | Gas | GG | 100 | Fossil-Steam | WECC | Off-Peak | 858.8833 | 29 | 1 | 1 | 3210-Circulating water pumps | D1-Forced - Immediate | 100-Fossil-Steam
3210 | Circulating water pumps | Balance of Plant | Circulating Water Systems | D1 | Forced - Immediate | 2018 | Gas | GG | 100 | Fossil-Steam | RFC | Summer | 1647.4667 | 32 | 1 | 1 | 3210-Circulating water pumps | D1-Forced - Immediate | 100-Fossil-Steam
3210 | Circulating water pumps | Balance of Plant | Circulating Water Systems | D1 | Forced - Immediate | 2018 | Gas | GG | 100 | Fossil-Steam | TRE | Summer | 10032 | 38 | 1 | 1 | 3210-Circulating water pumps | D1-Forced - Immediate | 100-Fossil-Steam
3210 | Circulating water pumps | Balance of Plant | Circulating Water Systems | U1 | Forced - Immediate | 2018 | Coal | CC | 100 | Fossil-Steam | WECC | Summer | 14749.9995 | 750 | 1 | 1 | 3210-Circulating water pumps | U1-Forced - Immediate | 100-Fossil-Steam
3210 | Circulating water pumps | Balance of Plant | Circulating Water Systems | U1 | Forced - Immediate | 2018 | Waste Heat | WH | 100 | Fossil-Steam | WECC | Winter | 1645.75 | 227 | 1 | 1 | 3210-Circulating water pumps | U1-Forced - Immediate | 100-Fossil-Steam
3210 | Circulating water pumps | Balance of Plant | Circulating Water Systems | D1 | Forced - Immediate | 2018 | Coal | CC | 100 | Fossil-Steam | SERC | Off-Peak | 32.8666 | 58 | 1 | 1 | 3210-Circulating water pumps | D1-Forced - Immediate | 100-Fossil-Steam
3210 | Circulating water pumps | Balance of Plant | Circulating Water Systems | D1 | Forced - Immediate | 2018 | Coal | CC | 100 | Fossil-Steam | SERC | Off-Peak | 51.9166 | 89 | 1 | 1 | 3210-Circulating water pumps | D1-Forced - Immediate | 100-Fossil-Steam
3210 | Circulating water pumps | Balance of Plant | Circulating Water Systems | D1 | Forced - Immediate | 2018 | Coal | CC | 100 | Fossil-Steam | SERC | Off-Peak | 53 | 53 | 1 | 1 | 3210-Circulating water pumps | D1-Forced - Immediate | 100-Fossil-Steam
3210 | Circulating water pumps | Balance of Plant | Circulating Water Systems | D1 | Forced - Immediate | 2018 | Coal | CC | 100 | Fossil-Steam | SERC | Off-Peak | 91.8 | 102 | 1 | 1 | 3210-Circulating water pumps | D1-Forced - Immediate | 100-Fossil-Steam
3210 | Circulating water pumps | Balance of Plant | Circulating Water Systems | D1 | Forced - Immediate | 2018 | Coal | CC | 100 | Fossil-Steam | WECC | Off-Peak | 287.7333 | 208 | 1 | 1 | 3210-Circulating water pumps | D1-Forced - Immediate | 100-Fossil-Steam
3210 | Circulating water pumps | Balance of Plant | Circulating Water Systems | D1 | Forced - Immediate | 2018 | Coal | CC | 100 | Fossil-Steam | SERC | Summer | 13.65 | 39 | 1 | 1 | 3210-Circulating water pumps | D1-Forced - Immediate | 100-Fossil-Steam
3210 | Circulating water pumps | Balance of Plant | Circulating Water Systems | D1 | Forced - Immediate | 2018 | Coal | CC | 100 | Fossil-Steam | SERC | Summer | 28.75 | 115 | 1 | 1 | 3210-Circulating water pumps | D1-Forced - Immediate | 100-Fossil-Steam
3210 | Circulating water pumps | Balance of Plant | Circulating Water Systems | D1 | Forced - Immediate | 2018 | Coal | CC | 100 | Fossil-Steam | SERC | Summer | 44.0833 | 115 | 1 | 1 | 3210-Circulating water pumps | D1-Forced - Immediate | 100-Fossil-Steam
3210 | Circulating water pumps | Balance of Plant | Circulating Water Systems | D1 | Forced - Immediate | 2018 | Coal | CC | 100 | Fossil-Steam | TRE | Summer | 433.75 | 75 | 1 | 1 | 3210-Circulating water pumps | D1-Forced - Immediate | 100-Fossil-Steam
3210 | Circulating water pumps | Balance of Plant | Circulating Water Systems | D1 | Forced - Immediate | 2018 | Coal | CC | 100 | Fossil-Steam | MRO | Summer | 517.4906 | 45.13 | 1 | 1 | 3210-Circulating water pumps | D1-Forced - Immediate | 100-Fossil-Steam
3210 | Circulating water pumps | Balance of Plant | Circulating Water Systems | D1 | Forced - Immediate | 2018 | Coal | CC | 100 | Fossil-Steam | RFC | Summer | 808.5 | 210 | 1 | 1 | 3210-Circulating water pumps | D1-Forced - Immediate | 100-Fossil-Steam
3210 | Circulating water pumps | Balance of Plant | Circulating Water Systems | D1 | Forced - Immediate | 2018 | Coal | CC | 100 | Fossil-Steam | RFC | Summer | 3130.1666 | 70 | 1 | 1 | 3210-Circulating water pumps | D1-Forced - Immediate | 100-Fossil-Steam
3210 | Circulating water pumps | Balance of Plant | Circulating Water Systems | D1 | Forced - Immediate | 2018 | Coal | CC | 100 | Fossil-Steam | RFC | Summer | 6492.5 | 245 | 1 | 1 | 3210-Circulating water pumps | D1-Forced - Immediate | 100-Fossil-Steam
3210 | Circulating water pumps | Balance of Plant | Circulating Water Systems | D1 | Forced - Immediate | 2018 | Coal | CC | 100 | Fossil-Steam | SERC | Summer | 17760 | 185 | 1 | 1 | 3210-Circulating water pumps | D1-Forced - Immediate | 100-Fossil-Steam
3210 | Circulating water pumps | Balance of Plant | Circulating Water Systems | D1 | Forced - Immediate | 2018 | Coal | CC | 100 | Fossil-Steam | RFC | Winter | 186 | 186 | 1 | 1 | 3210-Circulating water pumps | D1-Forced - Immediate | 100-Fossil-Steam
3210 | Circulating water pumps | Balance of Plant | Circulating Water Systems | D1 | Forced - Immediate | 2018 | Coal | CC | 100 | Fossil-Steam | RFC | Winter | 19959.3333 | 104 | 1 | 1 | 3210-Circulating water pumps | D1-Forced - Immediate | 100-Fossil-Steam
3210 | Circulating water pumps | Balance of Plant | Circulating Water Systems | D1 | Forced - Immediate | 2018 | Coal | LI | 100 | Fossil-Steam | MRO | Summer | 464 | 116 | 1 | 1 | 3210-Circulating water pumps | D1-Forced - Immediate | 100-Fossil-Steam
3210 | Circulating water pumps | Balance of Plant | Circulating Water Systems | D1 | Forced - Immediate | 2018 | Gas | GG | 100 | Fossil-Steam | NPCC | Summer | 10.6666 | 80 | 1 | 1 | 3210-Circulating water pumps | D1-Forced - Immediate | 100-Fossil-Steam
3210 | Circulating water pumps | Balance of Plant | Circulating Water Systems | D1 | Forced - Immediate | 2018 | Gas | GG | 100 | Fossil-Steam | SERC | Summer | 19366.5333 | 52 | 1 | 1 | 3210-Circulating water pumps | D1-Forced - Immediate | 100-Fossil-Steam
3210 | Circulating water pumps | Balance of Plant | Circulating Water Systems | D1 | Forced - Immediate | 2018 | Gas | GG | 100 | Fossil-Steam | RFC | Summer | 31132.5 | 30 | 1 | 1 | 3210-Circulating water pumps | D1-Forced - Immediate | 100-Fossil-Steam
3210 | Circulating water pumps | Balance of Plant | Circulating Water Systems | D1 | Forced - Immediate | 2018 | Waste Heat | WH | 100 | Fossil-Steam | WECC | Off-Peak | 734.4 | 68 | 1 | 1 | 3210-Circulating water pumps | D1-Forced - Immediate | 100-Fossil-Steam
3210 | Circulating water pumps | Balance of Plant | Circulating Water Systems | D2 | Forced - Delayed | 2018 | Coal | CC | 100 | Fossil-Steam | TRE | Summer | 466.25 | 75 | 1 | 1 | 3210-Circulating water pumps | D2-Forced - Delayed | 100-Fossil-Steam
3210 | Circulating water pumps | Balance of Plant | Circulating Water Systems | U1 | Forced - Immediate | 2018 | Coal | CC | 100 | Fossil-Steam | RFC | Winter | 1394.4 | 336 | 1 | 1 | 3210-Circulating water pumps | U1-Forced - Immediate | 100-Fossil-Steam
3210 | Circulating water pumps | Balance of Plant | Circulating Water Systems | D1 | Forced - Immediate | 2018 | Nuclear | NU | 200 | Nuclear | RFC | Summer | 2465.058 | 27.42 | 1 | 1 | 3210-Circulating water pumps | D1-Forced - Immediate | 200-Nuclear
3210 | Circulating water pumps | Balance of Plant | Circulating Water Systems | D1 | Forced - Immediate | 2018 | Nuclear | NU | 200 | Nuclear | RFC | Off-Peak | 4331.94 | 105.4 | 1 | 1 | 3210-Circulating water pumps | D1-Forced - Immediate | 200-Nuclear
3210 | Circulating water pumps | Balance of Plant | Circulating Water Systems | D1 | Forced - Immediate | 2018 | Nuclear | NU | 200 | Nuclear | RFC | Off-Peak | 127.9667 | 22 | 1 | 1 | 3210-Circulating water pumps | D1-Forced - Immediate | 200-Nuclear
3210 | Circulating water pumps | Balance of Plant | Circulating Water Systems | D1 | Forced - Immediate | 2018 | Nuclear | NU | 200 | Nuclear | RFC | Summer | 9786.2177 | 420.31 | 1 | 1 | 3210-Circulating water pumps | D1-Forced - Immediate | 200-Nuclear
3210 | Circulating water pumps | Balance of Plant | Circulating Water Systems | D1 | Forced - Immediate | 2018 | Nuclear | NU | 200 | Nuclear | RFC | Off-Peak | 78.775 | 13.7 | 1 | 1 | 3210-Circulating water pumps | D1-Forced - Immediate | 200-Nuclear
3210 | Circulating water pumps | Balance of Plant | Circulating Water Systems | D1 | Forced - Immediate | 2018 | Nuclear | NU | 200 | Nuclear | RFC | Off-Peak | 215 | 10 | 1 | 1 | 3210-Circulating water pumps | D1-Forced - Immediate | 200-Nuclear
3210 | Circulating water pumps | Balance of Plant | Circulating Water Systems | D1 | Forced - Immediate | 2018 | Nuclear | NU | 200 | Nuclear | RFC | Summer | 19.8167 | 20.5 | 1 | 1 | 3210-Circulating water pumps | D1-Forced - Immediate | 200-Nuclear
3210 | Circulating water pumps | Balance of Plant | Circulating Water Systems | D1 | Forced - Immediate | 2018 | Gas | GG | 810 | Multi-boiler/Multi-turbine | RFC | Summer | 330.3999 | 168 | 1 | 1 | 3210-Circulating water pumps | D1-Forced - Immediate | 810-Multi-boiler/Multi-turbine
3210 | Circulating water pumps | Balance of Plant | Circulating Water Systems | U1 | Forced - Immediate | 2018 | Gas | GG | 810 | Multi-boiler/Multi-turbine | RFC | Summer | 8659.233 | 518 | 1 | 1 | 3210-Circulating water pumps | U1-Forced - Immediate | 810-Multi-boiler/Multi-turbine
3210 | Circulating water pumps | Balance of Plant | Circulating Water Systems | D1 | Forced - Immediate | 2018 | Gas | GG | 810 | Multi-boiler/Multi-turbine | RFC | Summer | 678.9332 | 268 | 1 | 1 | 3210-Circulating water pumps | D1-Forced - Immediate | 810-Multi-boiler/Multi-turbine
3210 | Circulating water pumps | Balance of Plant | Circulating Water Systems | U1 | Forced - Immediate | 2018 | Geothermal | GE | 830 | Geothermal | WECC | Summer | 11.25 | 27 | 1 | 1 | 3210-Circulating water pumps | U1-Forced - Immediate | 830-Geothermal
3210 | Circulating water pumps | Balance of Plant | Circulating Water Systems | U1 | Forced - Immediate | 2018 | Geothermal | GE | 830 | Geothermal | WECC | Summer | 25.65 | 27 | 1 | 1 | 3210-Circulating water pumps | U1-Forced - Immediate | 830-Geothermal
3210 | Circulating water pumps | Balance of Plant | Circulating Water Systems | U1 | Forced - Immediate | 2018 | Geothermal | GE | 830 | Geothermal | WECC | Winter | 9.9 | 27 | 1 | 1 | 3210-Circulating water pumps | U1-Forced - Immediate | 830-Geothermal
3210 | Circulating water pumps | Balance of Plant | Circulating Water Systems | D1 | Forced - Immediate | 2018 | Gas | GG | 850 | Combined Cycle Block | WECC | Off-Peak | 1210 | 220 | 1 | 1 | 3210-Circulating water pumps | D1-Forced - Immediate | 850-Combined Cycle Block
3210 | Circulating water pumps | Balance of Plant | Circulating Water Systems | D1 | Forced - Immediate | 2018 | Gas | GG | 850 | Combined Cycle Block | SERC | Off-Peak | 1502.7833 | 15.4 | 1 | 1 | 3210-Circulating water pumps | D1-Forced - Immediate | 850-Combined Cycle Block
3210 | Circulating water pumps | Balance of Plant | Circulating Water Systems | D1 | Forced - Immediate | 2018 | Gas | GG | 850 | Combined Cycle Block | SERC | Off-Peak | 4334.5867 | 15.4 | 1 | 1 | 3210-Circulating water pumps | D1-Forced - Immediate | 850-Combined Cycle Block
3210 | Circulating water pumps | Balance of Plant | Circulating Water Systems | D1 | Forced - Immediate | 2018 | Gas | GG | 850 | Combined Cycle Block | SERC | Summer | 77361.9 | 15.4 | 1 | 1 | 3210-Circulating water pumps | D1-Forced - Immediate | 850-Combined Cycle Block
3210 | Circulating water pumps | Balance of Plant | Circulating Water Systems | D1 | Forced - Immediate | 2018 | Gas | GG | 850 | Combined Cycle Block | RFC | Off-Peak | 427 | 61 | 1 | 1 | 3210-Circulating water pumps | D1-Forced - Immediate | 850-Combined Cycle Block
3210 | Circulating water pumps | Balance of Plant | Circulating Water Systems | D1 | Forced - Immediate | 2018 | Waste Heat | WH | 850 | Combined Cycle Block | SERC | Winter | 91.2 | 182.4 | 1 | 1 | 3210-Circulating water pumps | D1-Forced - Immediate | 850-Combined Cycle Block
3210 | Circulating water pumps | Balance of Plant | Circulating Water Systems | D1 | Forced - Immediate | 2018 | Gas | GG | 850 | Combined Cycle Block | SERC | Summer | 28516.65 | 211 | 1 | 1 | 3210-Circulating water pumps | D1-Forced - Immediate | 850-Combined Cycle Block
3210 | Circulating water pumps | Balance of Plant | Circulating Water Systems | D1 | Forced - Immediate | 2018 | Gas | GG | 850 | Combined Cycle Block | RFC | Summer | 5118.8666 | 98 | 1 | 1 | 3210-Circulating water pumps | D1-Forced - Immediate | 850-Combined Cycle Block
3210 | Circulating water pumps | Balance of Plant | Circulating Water Systems | D1 | Forced - Immediate | 2018 | Gas | GG | 851 | CC GT units | WECC | Winter | 39689.65 | 91 | 1 | 1 | 3210-Circulating water pumps | D1-Forced - Immediate | 851-CC GT units
3210 | Circulating water pumps | Balance of Plant | Circulating Water Systems | U1 | Forced - Immediate | 2018 | Gas | GG | 851 | CC GT units | RFC | Winter | 123.88 | 48.9 | 1 | 1 | 3210-Circulating water pumps | U1-Forced - Immediate | 851-CC GT units
3210 | Circulating water pumps | Balance of Plant | Circulating Water Systems | U1 | Forced - Immediate | 2018 | Gas | GG | 851 | CC GT units | NPCC | Off-Peak | 1716.9 | 194 | 1 | 1 | 3210-Circulating water pumps | U1-Forced - Immediate | 851-CC GT units
3210 | Circulating water pumps | Balance of Plant | Circulating Water Systems | U1 | Forced - Immediate | 2018 | Gas | GG | 851 | CC GT units | TRE | Summer | 341.7 | 134 | 1 | 1 | 3210-Circulating water pumps | U1-Forced - Immediate | 851-CC GT units
3210 | Circulating water pumps | Balance of Plant | Circulating Water Systems | U1 | Forced - Immediate | 2018 | Gas | GG | 851 | CC GT units | TRE | Summer | 404.2332 | 134 | 1 | 1 | 3210-Circulating water pumps | U1-Forced - Immediate | 851-CC GT units
3210 | Circulating water pumps | Balance of Plant | Circulating Water Systems | D1 | Forced - Immediate | 2018 | Gas | GG | 851 | CC GT units | RFC | Summer | 156.7916 | 132.5 | 1 | 1 | 3210-Circulating water pumps | D1-Forced - Immediate | 851-CC GT units
3210 | Circulating water pumps | Balance of Plant | Circulating Water Systems | D1 | Forced - Immediate | 2018 | Gas | GG | 851 | CC GT units | WECC | Winter | 1872.2666 | 136 | 1 | 1 | 3210-Circulating water pumps | D1-Forced - Immediate | 851-CC GT units
3210 | Circulating water pumps | Balance of Plant | Circulating Water Systems | D1 | Forced - Immediate | 2018 | Gas | GG | 851 | CC GT units | RFC | Summer | 153.2416 | 129.5 | 1 | 1 | 3210-Circulating water pumps | D1-Forced - Immediate | 851-CC GT units
3210 | Circulating water pumps | Balance of Plant | Circulating Water Systems | D1 | Forced - Immediate | 2018 | Gas | GG | 851 | CC GT units | WECC | Winter | 3063.6666 | 91 | 1 | 1 | 3210-Circulating water pumps | D1-Forced - Immediate | 851-CC GT units
3210 | Circulating water pumps | Balance of Plant | Circulating Water Systems | U1 | Forced - Immediate | 2018 | Gas | GG | 851 | CC GT units | MRO | Off-Peak | 24306.45 | 147 | 1 | 1 | 3210-Circulating water pumps | U1-Forced - Immediate | 851-CC GT units
3210 | Circulating water pumps | Balance of Plant | Circulating Water Systems | U1 | Forced - Immediate | 2018 | Gas | GG | 851 | CC GT units | TRE | Summer | 475.7 | 134 | 1 | 1 | 3210-Circulating water pumps | U1-Forced - Immediate | 851-CC GT units
3210 | Circulating water pumps | Balance of Plant | Circulating Water Systems | D1 | Forced - Immediate | 2018 | Gas | GG | 851 | CC GT units | WECC | Winter | 2033.2 | 136 | 1 | 1 | 3210-Circulating water pumps | D1-Forced - Immediate | 851-CC GT units
3210 | Circulating water pumps | Balance of Plant | Circulating Water Systems | D1 | Forced - Immediate | 2018 | Gas | GG | 851 | CC GT units | WECC | Winter | 51592.45 | 91 | 1 | 1 | 3210-Circulating water pumps | D1-Forced - Immediate | 851-CC GT units
3210 | Circulating water pumps | Balance of Plant | Circulating Water Systems | U1 | Forced - Immediate | 2018 | Gas | GG | 851 | CC GT units | RFC | Winter | 116.325 | 49.5 | 1 | 1 | 3210-Circulating water pumps | U1-Forced - Immediate | 851-CC GT units
3210 | Circulating water pumps | Balance of Plant | Circulating Water Systems | D1 | Forced - Immediate | 2018 | Waste Heat | WH | 852 | CC steam units | WECC | Off-Peak | 19.7633 | 59.29 | 1 | 1 | 3210-Circulating water pumps | D1-Forced - Immediate | 852-CC steam units
3210 | Circulating water pumps | Balance of Plant | Circulating Water Systems | D1 | Forced - Immediate | 2018 | Waste Heat | WH | 852 | CC steam units | WECC | Winter | 3635.9999 | 108 | 1 | 1 | 3210-Circulating water pumps | D1-Forced - Immediate | 852-CC steam units
3210 | Circulating water pumps | Balance of Plant | Circulating Water Systems | D1 | Forced - Immediate | 2018 | Waste Heat | WH | 852 | CC steam units | SERC | Summer | 212.5 | 85 | 1 | 1 | 3210-Circulating water pumps | D1-Forced - Immediate | 852-CC steam units
3210 | Circulating water pumps | Balance of Plant | Circulating Water Systems | D1 | Forced - Immediate | 2018 | Waste Heat | WH | 852 | CC steam units | RFC | Winter | 8977.2 | 72 | 1 | 1 | 3210-Circulating water pumps | D1-Forced - Immediate | 852-CC steam units
3210 | Circulating water pumps | Balance of Plant | Circulating Water Systems | D1 | Forced - Immediate | 2018 | Waste Heat | WH | 852 | CC steam units | RFC | Winter | 26353.2 | 72 | 1 | 1 | 3210-Circulating water pumps | D1-Forced - Immediate | 852-CC steam units
3210 | Circulating water pumps | Balance of Plant | Circulating Water Systems | U1 | Forced - Immediate | 2018 | Gas | GG | 852 | CC steam units | RFC | Winter | 87.45 | 26.5 | 1 | 1 | 3210-Circulating water pumps | U1-Forced - Immediate | 852-CC steam units
3210 | Circulating water pumps | Balance of Plant | Circulating Water Systems | D1 | Forced - Immediate | 2018 | Waste Heat | WH | 852 | CC steam units | RFC | Off-Peak | 14404.5 | 90 | 1 | 1 | 3210-Circulating water pumps | D1-Forced - Immediate | 852-CC steam units
3210 | Circulating water pumps | Balance of Plant | Circulating Water Systems | D1 | Forced - Immediate | 2018 | Waste Heat | WH | 852 | CC steam units | RFC | Winter | 5139 | 90 | 1 | 1 | 3210-Circulating water pumps | D1-Forced - Immediate | 852-CC steam units
3210 | Circulating water pumps | Balance of Plant | Circulating Water Systems | U1 | Forced - Immediate | 2018 | Waste Heat | WH | 852 | CC steam units | TRE | Summer | 1642.6 | 382 | 1 | 1 | 3210-Circulating water pumps | U1-Forced - Immediate | 852-CC steam units
3210 | Circulating water pumps | Balance of Plant | Circulating Water Systems | D1 | Forced - Immediate | 2018 | Waste Heat | WH | 852 | CC steam units | WECC | Winter | 138588.45 | 143 | 1 | 1 | 3210-Circulating water pumps | D1-Forced - Immediate | 852-CC steam units
3210 | Circulating water pumps | Balance of Plant | Circulating Water Systems | D1 | Forced - Immediate | 2018 | Waste Heat | WH | 852 | CC steam units | RFC | Summer | 88.75 | 75 | 1 | 1 | 3210-Circulating water pumps | D1-Forced - Immediate | 852-CC steam units
3210 | Circulating water pumps | Balance of Plant | Circulating Water Systems | D1 | Forced - Immediate | 2018 | Waste Heat | WH | 852 | CC steam units | RFC | Winter | 5670 | 90 | 1 | 1 | 3210-Circulating water pumps | D1-Forced - Immediate | 852-CC steam units
3210 | Circulating water pumps | Balance of Plant | Circulating Water Systems | D1 | Forced - Immediate | 2018 | Waste Heat | WH | 852 | CC steam units | RFC | Off-Peak | 32791.5 | 90 | 1 | 1 | 3210-Circulating water pumps | D1-Forced - Immediate | 852-CC steam units
3210 | Circulating water pumps | Balance of Plant | Circulating Water Systems | D2 | Forced - Delayed | 2018 | Waste Heat | WH | 852 | CC steam units | NPCC | Winter | 3105 | 90 | 1 | 1 | 3210-Circulating water pumps | D2-Forced - Delayed | 852-CC steam units
3210 | Circulating water pumps | Balance of Plant | Circulating Water Systems | U1 | Forced - Immediate | 2018 | Gas | GG | 852 | CC steam units | SERC | Summer | 83714.6332 | 322 | 1 | 1 | 3210-Circulating water pumps | U1-Forced - Immediate | 852-CC steam units
3211 | Circulating water pump motors | Balance of Plant | Circulating Water Systems | D1 | Forced - Immediate | 2018 | Coal | CC | 100 | Fossil-Steam | RFC | Off-Peak | 13.8833 | 7 | 1 | 1 | 3211-Circulating water pump motors | D1-Forced - Immediate | 100-Fossil-Steam
3211 | Circulating water pump motors | Balance of Plant | Circulating Water Systems | D1 | Forced - Immediate | 2018 | Coal | CC | 100 | Fossil-Steam | SERC | Off-Peak | 277.3333 | 160 | 1 | 1 | 3211-Circulating water pump motors | D1-Forced - Immediate | 100-Fossil-Steam
3211 | Circulating water pump motors | Balance of Plant | Circulating Water Systems | D1 | Forced - Immediate | 2018 | Coal | CC | 100 | Fossil-Steam | SERC | Summer | 42.35 | 7 | 1 | 1 | 3211-Circulating water pump motors | D1-Forced - Immediate | 100-Fossil-Steam
3211 | Circulating water pump motors | Balance of Plant | Circulating Water Systems | D1 | Forced - Immediate | 2018 | Coal | CC | 100 | Fossil-Steam | SERC | Summer | 68.4 | 6 | 1 | 1 | 3211-Circulating water pump motors | D1-Forced - Immediate | 100-Fossil-Steam
3211 | Circulating water pump motors | Balance of Plant | Circulating Water Systems | D1 | Forced - Immediate | 2018 | Coal | CC | 100 | Fossil-Steam | MRO | Summer | 192.28 | 34.96 | 1 | 1 | 3211-Circulating water pump motors | D1-Forced - Immediate | 100-Fossil-Steam
3211 | Circulating water pump motors | Balance of Plant | Circulating Water Systems | D1 | Forced - Immediate | 2018 | Coal | CC | 100 | Fossil-Steam | MRO | Summer | 546 | 40 | 1 | 1 | 3211-Circulating water pump motors | D1-Forced - Immediate | 100-Fossil-Steam
3211 | Circulating water pump motors | Balance of Plant | Circulating Water Systems | D1 | Forced - Immediate | 2018 | Coal | CC | 100 | Fossil-Steam | SERC | Summer | 847 | 30 | 1 | 1 | 3211-Circulating water pump motors | D1-Forced - Immediate | 100-Fossil-Steam
3211 | Circulating water pump motors | Balance of Plant | Circulating Water Systems | D1 | Forced - Immediate | 2018 | Coal | CC | 100 | Fossil-Steam | RFC | Summer | 13118.6499 | 177 | 1 | 1 | 3211-Circulating water pump motors | D1-Forced - Immediate | 100-Fossil-Steam
3211 | Circulating water pump motors | Balance of Plant | Circulating Water Systems | D1 | Forced - Immediate | 2018 | Coal | CC | 100 | Fossil-Steam | SERC | Summer | 44427.6 | 63 | 1 | 1 | 3211-Circulating water pump motors | D1-Forced - Immediate | 100-Fossil-Steam
3211 | Circulating water pump motors | Balance of Plant | Circulating Water Systems | D1 | Forced - Immediate | 2018 | Coal | CC | 100 | Fossil-Steam | SERC | Winter | 48 | 48 | 1 | 1 | 3211-Circulating water pump motors | D1-Forced - Immediate | 100-Fossil-Steam
3211 | Circulating water pump motors | Balance of Plant | Circulating Water Systems | D1 | Forced - Immediate | 2018 | Coal | CC | 100 | Fossil-Steam | MRO | Winter | 17909.5 | 70 | 1 | 1 | 3211-Circulating water pump motors | D1-Forced - Immediate | 100-Fossil-Steam
3211 | Circulating water pump motors | Balance of Plant | Circulating Water Systems | D1 | Forced - Immediate | 2018 | Oil | OO | 100 | Fossil-Steam | NPCC | Summer | 23330.125 | 227.5 | 1 | 1 | 3211-Circulating water pump motors | D1-Forced - Immediate | 100-Fossil-Steam
3211 | Circulating water pump motors | Balance of Plant | Circulating Water Systems | D2 | Forced - Delayed | 2018 | Gas | GG | 100 | Fossil-Steam | WECC | Summer | 255.068 | 164.56 | 1 | 1 | 3211-Circulating water pump motors | D2-Forced - Delayed | 100-Fossil-Steam
3211 | Circulating water pump motors | Balance of Plant | Circulating Water Systems | D2 | Forced - Delayed | 2018 | Gas | GG | 100 | Fossil-Steam | WECC | Summer | 1033.9853 | 164.56 | 1 | 1 | 3211-Circulating water pump motors | D2-Forced - Delayed | 100-Fossil-Steam
3211 | Circulating water pump motors | Balance of Plant | Circulating Water Systems | D2 | Forced - Delayed | 2018 | Gas | GG | 100 | Fossil-Steam | WECC | Summer | 1166.1866 | 134.56 | 1 | 1 | 3211-Circulating water pump motors | D2-Forced - Delayed | 100-Fossil-Steam
3211 | Circulating water pump motors | Balance of Plant | Circulating Water Systems | U1 | Forced - Immediate | 2018 | Coal | CC | 100 | Fossil-Steam | WECC | Summer | 1316.1665 | 530 | 1 | 1 | 3211-Circulating water pump motors | U1-Forced - Immediate | 100-Fossil-Steam
3211 | Circulating water pump motors | Balance of Plant | Circulating Water Systems | U1 | Forced - Immediate | 2018 | Coal | CC | 100 | Fossil-Steam | SERC | Winter | 8456.6665 | 295 | 1 | 1 | 3211-Circulating water pump motors | U1-Forced - Immediate | 100-Fossil-Steam
3211 | Circulating water pump motors | Balance of Plant | Circulating Water Systems | D1 | Forced - Immediate | 2018 | Coal | CC | 100 | Fossil-Steam | MRO | Off-Peak | 5474.63 | 59.1 | 1 | 1 | 3211-Circulating water pump motors | D1-Forced - Immediate | 100-Fossil-Steam
3211 | Circulating water pump motors | Balance of Plant | Circulating Water Systems | D1 | Forced - Immediate | 2018 | Coal | CC | 100 | Fossil-Steam | MRO | Summer | 2517.5 | 265 | 1 | 1 | 3211-Circulating water pump motors | D1-Forced - Immediate | 100-Fossil-Steam
3211 | Circulating water pump motors | Balance of Plant | Circulating Water Systems | D1 | Forced - Immediate | 2018 | Coal | CC | 100 | Fossil-Steam | MRO | Summer | 2992.3333 | 20 | 1 | 1 | 3211-Circulating water pump motors | D1-Forced - Immediate | 100-Fossil-Steam
3211 | Circulating water pump motors | Balance of Plant | Circulating Water Systems | D1 | Forced - Immediate | 2018 | Coal | CC | 100 | Fossil-Steam | MRO | Summer | 9779.9999 | 180 | 1 | 1 | 3211-Circulating water pump motors | D1-Forced - Immediate | 100-Fossil-Steam
3211 | Circulating water pump motors | Balance of Plant | Circulating Water Systems | D1 | Forced - Immediate | 2018 | Coal | CC | 100 | Fossil-Steam | SERC | Winter | 466.9332 | 412 | 1 | 1 | 3211-Circulating water pump motors | D1-Forced - Immediate | 100-Fossil-Steam
3211 | Circulating water pump motors | Balance of Plant | Circulating Water Systems | D1 | Forced - Immediate | 2018 | Coal | LI | 100 | Fossil-Steam | MRO | Summer | 1401.6 | 144 | 1 | 1 | 3211-Circulating water pump motors | D1-Forced - Immediate | 100-Fossil-Steam
3211 | Circulating water pump motors | Balance of Plant | Circulating Water Systems | D1 | Forced - Immediate | 2018 | Gas | GG | 100 | Fossil-Steam | NPCC | Winter | 1494.9666 | 86 | 1 | 1 | 3211-Circulating water pump motors | D1-Forced - Immediate | 100-Fossil-Steam
3211 | Circulating water pump motors | Balance of Plant | Circulating Water Systems | D1 | Forced - Immediate | 2018 | Coal | CC | 100 | Fossil-Steam | MRO | Off-Peak | 1209.58 | 59.1 | 1 | 1 | 3211-Circulating water pump motors | D1-Forced - Immediate | 100-Fossil-Steam
3211 | Circulating water pump motors | Balance of Plant | Circulating Water Systems | D1 | Forced - Immediate | 2018 | Coal | CC | 100 | Fossil-Steam | SERC | Off-Peak | 4478.25 | 45 | 1 | 1 | 3211-Circulating water pump motors | D1-Forced - Immediate | 100-Fossil-Steam
3211 | Circulating water pump motors | Balance of Plant | Circulating Water Systems | D1 | Forced - Immediate | 2018 | Coal | CC | 100 | Fossil-Steam | MRO | Off-Peak | 4893.48 | 59.1 | 1 | 1 | 3211-Circulating water pump motors | D1-Forced - Immediate | 100-Fossil-Steam
3211 | Circulating water pump motors | Balance of Plant | Circulating Water Systems | D1 | Forced - Immediate | 2018 | Coal | CC | 100 | Fossil-Steam | SERC | Summer | 51.3 | 18 | 1 | 1 | 3211-Circulating water pump motors | D1-Forced - Immediate | 100-Fossil-Steam
3211 | Circulating water pump motors | Balance of Plant | Circulating Water Systems | D1 | Forced - Immediate | 2018 | Coal | CC | 100 | Fossil-Steam | MRO | Summer | 57.7633 | 133.3 | 1 | 1 | 3211-Circulating water pump motors | D1-Forced - Immediate | 100-Fossil-Steam
3211 | Circulating water pump motors | Balance of Plant | Circulating Water Systems | D1 | Forced - Immediate | 2018 | Coal | CC | 100 | Fossil-Steam | TRE | Summer | 259.6667 | 38 | 1 | 1 | 3211-Circulating water pump motors | D1-Forced - Immediate | 100-Fossil-Steam
3211 | Circulating water pump motors | Balance of Plant | Circulating Water Systems | D1 | Forced - Immediate | 2018 | Coal | CC | 100 | Fossil-Steam | SERC | Summer | 281.3333 | 20 | 1 | 1 | 3211-Circulating water pump motors | D1-Forced - Immediate | 100-Fossil-Steam
3211 | Circulating water pump motors | Balance of Plant | Circulating Water Systems | D1 | Forced - Immediate | 2018 | Coal | CC | 100 | Fossil-Steam | WECC | Summer | 558.9999 | 156 | 1 | 1 | 3211-Circulating water pump motors | D1-Forced - Immediate | 100-Fossil-Steam
3211 | Circulating water pump motors | Balance of Plant | Circulating Water Systems | D1 | Forced - Immediate | 2018 | Coal | CC | 100 | Fossil-Steam | SERC | Summer | 32704.6 | 102 | 1 | 1 | 3211-Circulating water pump motors | D1-Forced - Immediate | 100-Fossil-Steam
3211 | Circulating water pump motors | Balance of Plant | Circulating Water Systems | D1 | Forced - Immediate | 2018 | Coal | LI | 100 | Fossil-Steam | MRO | Off-Peak | 3427.0833 | 175 | 1 | 1 | 3211-Circulating water pump motors | D1-Forced - Immediate | 100-Fossil-Steam
3211 | Circulating water pump motors | Balance of Plant | Circulating Water Systems | D1 | Forced - Immediate | 2018 | Gas | GG | 100 | Fossil-Steam | SERC | Off-Peak | 277.45 | 89.5 | 1 | 1 | 3211-Circulating water pump motors | D1-Forced - Immediate | 100-Fossil-Steam
3211 | Circulating water pump motors | Balance of Plant | Circulating Water Systems | D1 | Forced - Immediate | 2018 | Gas | GG | 100 | Fossil-Steam | RFC | Off-Peak | 411.2666 | 124 | 1 | 1 | 3211-Circulating water pump motors | D1-Forced - Immediate | 100-Fossil-Steam
3211 | Circulating water pump motors | Balance of Plant | Circulating Water Systems | D1 | Forced - Immediate | 2018 | Gas | GG | 100 | Fossil-Steam | SERC | Off-Peak | 1464.6666 | 338 | 1 | 1 | 3211-Circulating water pump motors | D1-Forced - Immediate | 100-Fossil-Steam
3211 | Circulating water pump motors | Balance of Plant | Circulating Water Systems | D1 | Forced - Immediate | 2018 | Gas | GG | 100 | Fossil-Steam | SERC | Off-Peak | 8452.35 | 81 | 1 | 1 | 3211-Circulating water pump motors | D1-Forced - Immediate | 100-Fossil-Steam
3211 | Circulating water pump motors | Balance of Plant | Circulating Water Systems | D1 | Forced - Immediate | 2018 | Gas | GG | 100 | Fossil-Steam | TRE | Summer | 35.7 | 63 | 1 | 1 | 3211-Circulating water pump motors | D1-Forced - Immediate | 100-Fossil-Steam
3211 | Circulating water pump motors | Balance of Plant | Circulating Water Systems | D1 | Forced - Immediate | 2018 | Oil | OO | 100 | Fossil-Steam | NPCC | Off-Peak | 53705.4999 | 277.5 | 1 | 1 | 3211-Circulating water pump motors | D1-Forced - Immediate | 100-Fossil-Steam
3211 | Circulating water pump motors | Balance of Plant | Circulating Water Systems | D1 | Forced - Immediate | 2018 | Oil | OO | 100 | Fossil-Steam | NPCC | Off-Peak | 110486.25 | 402.5 | 1 | 1 | 3211-Circulating water pump motors | D1-Forced - Immediate | 100-Fossil-Steam
3211 | Circulating water pump motors | Balance of Plant | Circulating Water Systems | D1 | Forced - Immediate | 2018 | Oil | OO | 100 | Fossil-Steam | NPCC | Summer | 146589.375 | 277.5 | 1 | 1 | 3211-Circulating water pump motors | D1-Forced - Immediate | 100-Fossil-Steam
3211 | Circulating water pump motors | Balance of Plant | Circulating Water Systems | D1 | Forced - Immediate | 2018 | Coal | CC | 100 | Fossil-Steam | SERC | Off-Peak | 185.5 | 42 | 1 | 1 | 3211-Circulating water pump motors | D1-Forced - Immediate | 100-Fossil-Steam
3211 | Circulating water pump motors | Balance of Plant | Circulating Water Systems | D1 | Forced - Immediate | 2018 | Coal | CC | 100 | Fossil-Steam | RFC | Off-Peak | 2292 | 48 | 1 | 1 | 3211-Circulating water pump motors | D1-Forced - Immediate | 100-Fossil-Steam
3211 | Circulating water pump motors | Balance of Plant | Circulating Water Systems | D1 | Forced - Immediate | 2018 | Coal | CC | 100 | Fossil-Steam | MRO | Summer | 133.2666 | 79.96 | 1 | 1 | 3211-Circulating water pump motors | D1-Forced - Immediate | 100-Fossil-Steam
3211 | Circulating water pump motors | Balance of Plant | Circulating Water Systems | D1 | Forced - Immediate | 2018 | Coal | CC | 100 | Fossil-Steam | WECC | Summer | 153 | 180 | 1 | 1 | 3211-Circulating water pump motors | D1-Forced - Immediate | 100-Fossil-Steam
3211 | Circulating water pump motors | Balance of Plant | Circulating Water Systems | D1 | Forced - Immediate | 2018 | Coal | CC | 100 | Fossil-Steam | SERC | Summer | 195.8 | 11 | 1 | 1 | 3211-Circulating water pump motors | D1-Forced - Immediate | 100-Fossil-Steam
3211 | Circulating water pump motors | Balance of Plant | Circulating Water Systems | D1 | Forced - Immediate | 2018 | Coal | CC | 100 | Fossil-Steam | WECC | Summer | 218.4 | 156 | 1 | 1 | 3211-Circulating water pump motors | D1-Forced - Immediate | 100-Fossil-Steam
3211 | Circulating water pump motors | Balance of Plant | Circulating Water Systems | D1 | Forced - Immediate | 2018 | Coal | CC | 100 | Fossil-Steam | SERC | Summer | 269.6 | 48 | 1 | 1 | 3211-Circulating water pump motors | D1-Forced - Immediate | 100-Fossil-Steam
3211 | Circulating water pump motors | Balance of Plant | Circulating Water Systems | D1 | Forced - Immediate | 2018 | Coal | CC | 100 | Fossil-Steam | SERC | Summer | 312.8667 | 19 | 1 | 1 | 3211-Circulating water pump motors | D1-Forced - Immediate | 100-Fossil-Steam
3211 | Circulating water pump motors | Balance of Plant | Circulating Water Systems | D1 | Forced - Immediate | 2018 | Coal | CC | 100 | Fossil-Steam | SERC | Summer | 376.05 | 23 | 1 | 1 | 3211-Circulating water pump motors | D1-Forced - Immediate | 100-Fossil-Steam
3211 | Circulating water pump motors | Balance of Plant | Circulating Water Systems | D1 | Forced - Immediate | 2018 | Coal | CC | 100 | Fossil-Steam | SERC | Summer | 614.1667 | 50 | 1 | 1 | 3211-Circulating water pump motors | D1-Forced - Immediate | 100-Fossil-Steam
3211 | Circulating water pump motors | Balance of Plant | Circulating Water Systems | D1 | Forced - Immediate | 2018 | Coal | CC | 100 | Fossil-Steam | SERC | Winter | 1500.5665 | 413 | 1 | 1 | 3211-Circulating water pump motors | D1-Forced - Immediate | 100-Fossil-Steam
3211 | Circulating water pump motors | Balance of Plant | Circulating Water Systems | D3 | Forced - Postponed | 2018 | Coal | CC | 100 | Fossil-Steam | RFC | Winter | 192.6 | 6 | 1 | 1 | 3211-Circulating water pump motors | D3-Forced - Postponed | 100-Fossil-Steam
3211 | Circulating water pump motors | Balance of Plant | Circulating Water Systems | D1 | Forced - Immediate | 2018 | Coal | CC | 100 | Fossil-Steam | SERC | Summer | 182.4 | 18 | 1 | 1 | 3211-Circulating water pump motors | D1-Forced - Immediate | 100-Fossil-Steam
3211 | Circulating water pump motors | Balance of Plant | Circulating Water Systems | D1 | Forced - Immediate | 2018 | Coal | CC | 100 | Fossil-Steam | WECC | Summer | 241.8 | 156 | 1 | 1 | 3211-Circulating water pump motors | D1-Forced - Immediate | 100-Fossil-Steam
3211 | Circulating water pump motors | Balance of Plant | Circulating Water Systems | D1 | Forced - Immediate | 2018 | Coal | CC | 100 | Fossil-Steam | SERC | Summer | 270.1333 | 16 | 1 | 1 | 3211-Circulating water pump motors | D1-Forced - Immediate | 100-Fossil-Steam
3211 | Circulating water pump motors | Balance of Plant | Circulating Water Systems | D1 | Forced - Immediate | 2018 | Coal | CC | 100 | Fossil-Steam | SERC | Summer | 4257 | 44 | 1 | 1 | 3211-Circulating water pump motors | D1-Forced - Immediate | 100-Fossil-Steam
3211 | Circulating water pump motors | Balance of Plant | Circulating Water Systems | D1 | Forced - Immediate | 2018 | Coal | CC | 100 | Fossil-Steam | RFC | Winter | 3659.25 | 85 | 1 | 1 | 3211-Circulating water pump motors | D1-Forced - Immediate | 100-Fossil-Steam
3211 | Circulating water pump motors | Balance of Plant | Circulating Water Systems | D1 | Forced - Immediate | 2018 | Gas | GG | 100 | Fossil-Steam | SERC | Off-Peak | 9101.5 | 334 | 1 | 1 | 3211-Circulating water pump motors | D1-Forced - Immediate | 100-Fossil-Steam
3211 | Circulating water pump motors | Balance of Plant | Circulating Water Systems | D1 | Forced - Immediate | 2018 | Gas | GG | 100 | Fossil-Steam | RFC | Off-Peak | 12392.6666 | 145 | 1 | 1 | 3211-Circulating water pump motors | D1-Forced - Immediate | 100-Fossil-Steam
3211 | Circulating water pump motors | Balance of Plant | Circulating Water Systems | D1 | Forced - Immediate | 2018 | Gas | GG | 100 | Fossil-Steam | SERC | Summer | 314.6833 | 119.5 | 1 | 1 | 3211-Circulating water pump motors | D1-Forced - Immediate | 100-Fossil-Steam
3211 | Circulating water pump motors | Balance of Plant | Circulating Water Systems | D1 | Forced - Immediate | 2018 | Gas | GG | 100 | Fossil-Steam | TRE | Summer | 19947.9998 | 240 | 1 | 1 | 3211-Circulating water pump motors | D1-Forced - Immediate | 100-Fossil-Steam
3211 | Circulating water pump motors | Balance of Plant | Circulating Water Systems | D1 | Forced - Immediate | 2018 | Gas | GG | 100 | Fossil-Steam | SERC | Summer | 28523.275 | 104.5 | 1 | 1 | 3211-Circulating water pump motors | D1-Forced - Immediate | 100-Fossil-Steam
3211 | Circulating water pump motors | Balance of Plant | Circulating Water Systems | D1 | Forced - Immediate | 2018 | Oil | OO | 100 | Fossil-Steam | NPCC | Off-Peak | 36911.875 | 227.5 | 1 | 1 | 3211-Circulating water pump motors | D1-Forced - Immediate | 100-Fossil-Steam
3211 | Circulating water pump motors | Balance of Plant | Circulating Water Systems | D1 | Forced - Immediate | 2018 | Oil | OO | 100 | Fossil-Steam | NPCC | Summer | 35761.8332 | 377.5 | 1 | 1 | 3211-Circulating water pump motors | D1-Forced - Immediate | 100-Fossil-Steam
3211 | Circulating water pump motors | Balance of Plant | Circulating Water Systems | D2 | Forced - Delayed | 2018 | Coal | CC | 100 | Fossil-Steam | WECC | Summer | 667.4 | 284 | 1 | 1 | 3211-Circulating water pump motors | D2-Forced - Delayed | 100-Fossil-Steam
3211 | Circulating water pump motors | Balance of Plant | Circulating Water Systems | D1 | Forced - Immediate | 2018 | Coal | CC | 100 | Fossil-Steam | RFC | Off-Peak | 508.9333 | 88 | 1 | 1 | 3211-Circulating water pump motors | D1-Forced - Immediate | 100-Fossil-Steam
3211 | Circulating water pump motors | Balance of Plant | Circulating Water Systems | D1 | Forced - Immediate | 2018 | Coal | CC | 100 | Fossil-Steam | SERC | Off-Peak | 1613.5 | 70 | 1 | 1 | 3211-Circulating water pump motors | D1-Forced - Immediate | 100-Fossil-Steam
3211 | Circulating water pump motors | Balance of Plant | Circulating Water Systems | D1 | Forced - Immediate | 2018 | Coal | CC | 100 | Fossil-Steam | SERC | Summer | 178.9333 | 16 | 1 | 1 | 3211-Circulating water pump motors | D1-Forced - Immediate | 100-Fossil-Steam
3211 | Circulating water pump motors | Balance of Plant | Circulating Water Systems | D1 | Forced - Immediate | 2018 | Coal | CC | 100 | Fossil-Steam | MRO | Summer | 269.9066 | 65.3 | 1 | 1 | 3211-Circulating water pump motors | D1-Forced - Immediate | 100-Fossil-Steam
3211 | Circulating water pump motors | Balance of Plant | Circulating Water Systems | D1 | Forced - Immediate | 2018 | Coal | CC | 100 | Fossil-Steam | SERC | Summer | 3102.4 | 32 | 1 | 1 | 3211-Circulating water pump motors | D1-Forced - Immediate | 100-Fossil-Steam
3211 | Circulating water pump motors | Balance of Plant | Circulating Water Systems | D1 | Forced - Immediate | 2018 | Gas | GG | 100 | Fossil-Steam | SERC | Off-Peak | 2041.425 | 64.5 | 1 | 1 | 3211-Circulating water pump motors | D1-Forced - Immediate | 100-Fossil-Steam
3211 | Circulating water pump motors | Balance of Plant | Circulating Water Systems | D1 | Forced - Immediate | 2018 | Gas | GG | 100 | Fossil-Steam | SERC | Off-Peak | 4538.3831 | 317 | 1 | 1 | 3211-Circulating water pump motors | D1-Forced - Immediate | 100-Fossil-Steam
3211 | Circulating water pump motors | Balance of Plant | Circulating Water Systems | D2 | Forced - Delayed | 2018 | Gas | GG | 100 | Fossil-Steam | WECC | Summer | 81.7413 | 84.56 | 1 | 1 | 3211-Circulating water pump motors | D2-Forced - Delayed | 100-Fossil-Steam
3211 | Circulating water pump motors | Balance of Plant | Circulating Water Systems | U1 | Forced - Immediate | 2018 | Coal | CC | 100 | Fossil-Steam | MRO | Off-Peak | 14994.933 | 554 | 1 | 1 | 3211-Circulating water pump motors | U1-Forced - Immediate | 100-Fossil-Steam
3211 | Circulating water pump motors | Balance of Plant | Circulating Water Systems | U1 | Forced - Immediate | 2018 | Coal | CC | 100 | Fossil-Steam | SERC | Summer | 723.4497 | 477 | 1 | 1 | 3211-Circulating water pump motors | U1-Forced - Immediate | 100-Fossil-Steam
3211 | Circulating water pump motors | Balance of Plant | Circulating Water Systems | U1 | Forced - Immediate | 2018 | Coal | LI | 100 | Fossil-Steam | MRO | Summer | 733.0164 | 427 | 1 | 1 | 3211-Circulating water pump motors | U1-Forced - Immediate | 100-Fossil-Steam
3211 | Circulating water pump motors | Balance of Plant | Circulating Water Systems | D1 | Forced - Immediate | 2018 | Coal | CC | 100 | Fossil-Steam | SERC | Off-Peak | 1320 | 55 | 1 | 1 | 3211-Circulating water pump motors | D1-Forced - Immediate | 100-Fossil-Steam
3211 | Circulating water pump motors | Balance of Plant | Circulating Water Systems | D1 | Forced - Immediate | 2018 | Coal | CC | 100 | Fossil-Steam | RFC | Off-Peak | 2089.5 | 126 | 1 | 1 | 3211-Circulating water pump motors | D1-Forced - Immediate | 100-Fossil-Steam
3211 | Circulating water pump motors | Balance of Plant | Circulating Water Systems | D1 | Forced - Immediate | 2018 | Coal | CC | 100 | Fossil-Steam | SERC | Off-Peak | 2233 | 319 | 1 | 1 | 3211-Circulating water pump motors | D1-Forced - Immediate | 100-Fossil-Steam
3211 | Circulating water pump motors | Balance of Plant | Circulating Water Systems | D1 | Forced - Immediate | 2018 | Coal | CC | 100 | Fossil-Steam | SERC | Summer | 262.5833 | 23 | 1 | 1 | 3211-Circulating water pump motors | D1-Forced - Immediate | 100-Fossil-Steam
3211 | Circulating water pump motors | Balance of Plant | Circulating Water Systems | D1 | Forced - Immediate | 2018 | Coal | CC | 100 | Fossil-Steam | SERC | Summer | 302.1333 | 16 | 1 | 1 | 3211-Circulating water pump motors | D1-Forced - Immediate | 100-Fossil-Steam
3211 | Circulating water pump motors | Balance of Plant | Circulating Water Systems | D1 | Forced - Immediate | 2018 | Coal | CC | 100 | Fossil-Steam | WECC | Summer | 310.7999 | 252 | 1 | 1 | 3211-Circulating water pump motors | D1-Forced - Immediate | 100-Fossil-Steam
3211 | Circulating water pump motors | Balance of Plant | Circulating Water Systems | D1 | Forced - Immediate | 2018 | Coal | CC | 100 | Fossil-Steam | WECC | Summer | 366.6 | 156 | 1 | 1 | 3211-Circulating water pump motors | D1-Forced - Immediate | 100-Fossil-Steam
3211 | Circulating water pump motors | Balance of Plant | Circulating Water Systems | D1 | Forced - Immediate | 2018 | Coal | CC | 100 | Fossil-Steam | SERC | Summer | 434.4 | 36 | 1 | 1 | 3211-Circulating water pump motors | D1-Forced - Immediate | 100-Fossil-Steam
3211 | Circulating water pump motors | Balance of Plant | Circulating Water Systems | D1 | Forced - Immediate | 2018 | Coal | CC | 100 | Fossil-Steam | RFC | Winter | 493.6667 | 20 | 1 | 1 | 3211-Circulating water pump motors | D1-Forced - Immediate | 100-Fossil-Steam
3211 | Circulating water pump motors | Balance of Plant | Circulating Water Systems | D1 | Forced - Immediate | 2018 | Coal | CC | 100 | Fossil-Steam | RFC | Winter | 763.4666 | 112 | 1 | 1 | 3211-Circulating water pump motors | D1-Forced - Immediate | 100-Fossil-Steam
3211 | Circulating water pump motors | Balance of Plant | Circulating Water Systems | D1 | Forced - Immediate | 2018 | Coal | CC | 100 | Fossil-Steam | SERC | Winter | 1562.2 | 73 | 1 | 1 | 3211-Circulating water pump motors | D1-Forced - Immediate | 100-Fossil-Steam
3211 | Circulating water pump motors | Balance of Plant | Circulating Water Systems | D1 | Forced - Immediate | 2018 | Gas | GG | 100 | Fossil-Steam | SERC | Off-Peak | 622.125 | 94.5 | 1 | 1 | 3211-Circulating water pump motors | D1-Forced - Immediate | 100-Fossil-Steam
3211 | Circulating water pump motors | Balance of Plant | Circulating Water Systems | D1 | Forced - Immediate | 2018 | Gas | GG | 100 | Fossil-Steam | MRO | Summer | 72 | 36 | 1 | 1 | 3211-Circulating water pump motors | D1-Forced - Immediate | 100-Fossil-Steam
3211 | Circulating water pump motors | Balance of Plant | Circulating Water Systems | D1 | Forced - Immediate | 2018 | Gas | GG | 100 | Fossil-Steam | NPCC | Summer | 871.5 | 90 | 1 | 1 | 3211-Circulating water pump motors | D1-Forced - Immediate | 100-Fossil-Steam
3211 | Circulating water pump motors | Balance of Plant | Circulating Water Systems | D1 | Forced - Immediate | 2018 | Gas | GG | 100 | Fossil-Steam | RFC | Summer | 1755 | 60 | 1 | 1 | 3211-Circulating water pump motors | D1-Forced - Immediate | 100-Fossil-Steam
3211 | Circulating water pump motors | Balance of Plant | Circulating Water Systems | D2 | Forced - Delayed | 2018 | Coal | CC | 100 | Fossil-Steam | SERC | Off-Peak | 23370.8332 | 250 | 1 | 1 | 3211-Circulating water pump motors | D2-Forced - Delayed | 100-Fossil-Steam
3211 | Circulating water pump motors | Balance of Plant | Circulating Water Systems | D2 | Forced - Delayed | 2018 | Gas | GG | 100 | Fossil-Steam | WECC | Summer | 17516.604 | 84.56 | 1 | 1 | 3211-Circulating water pump motors | D2-Forced - Delayed | 100-Fossil-Steam
3211 | Circulating water pump motors | Balance of Plant | Circulating Water Systems | SF | Startup Failure | 2018 | Coal | CC | 100 | Fossil-Steam | RFC | Off-Peak | 1825.25 | 245 | 1 | 1 | 3211-Circulating water pump motors | SF-Startup Failure | 100-Fossil-Steam
3211 | Circulating water pump motors | Balance of Plant | Circulating Water Systems | U1 | Forced - Immediate | 2018 | Coal | CC | 100 | Fossil-Steam | MRO | Winter | 87.2666 | 77 | 1 | 1 | 3211-Circulating water pump motors | U1-Forced - Immediate | 100-Fossil-Steam
3211 | Circulating water pump motors | Balance of Plant | Circulating Water Systems | U1 | Forced - Immediate | 2018 | Gas | GG | 100 | Fossil-Steam | MRO | Off-Peak | 5464.4999 | 90 | 1 | 1 | 3211-Circulating water pump motors | U1-Forced - Immediate | 100-Fossil-Steam
3211 | Circulating water pump motors | Balance of Plant | Circulating Water Systems | D1 | Forced - Immediate | 2018 | Coal | CC | 100 | Fossil-Steam | SERC | Summer | 10.15 | 29 | 1 | 1 | 3211-Circulating water pump motors | D1-Forced - Immediate | 100-Fossil-Steam
3211 | Circulating water pump motors | Balance of Plant | Circulating Water Systems | D1 | Forced - Immediate | 2018 | Coal | CC | 100 | Fossil-Steam | SERC | Summer | 151.7333 | 16 | 1 | 1 | 3211-Circulating water pump motors | D1-Forced - Immediate | 100-Fossil-Steam
3211 | Circulating water pump motors | Balance of Plant | Circulating Water Systems | D1 | Forced - Immediate | 2018 | Coal | CC | 100 | Fossil-Steam | SERC | Summer | 167.0667 | 14 | 1 | 1 | 3211-Circulating water pump motors | D1-Forced - Immediate | 100-Fossil-Steam
3211 | Circulating water pump motors | Balance of Plant | Circulating Water Systems | D1 | Forced - Immediate | 2018 | Coal | CC | 100 | Fossil-Steam | SERC | Summer | 386.4 | 28 | 1 | 1 | 3211-Circulating water pump motors | D1-Forced - Immediate | 100-Fossil-Steam
3211 | Circulating water pump motors | Balance of Plant | Circulating Water Systems | D1 | Forced - Immediate | 2018 | Coal | CC | 100 | Fossil-Steam | WECC | Summer | 1195.9999 | 156 | 1 | 1 | 3211-Circulating water pump motors | D1-Forced - Immediate | 100-Fossil-Steam
3211 | Circulating water pump motors | Balance of Plant | Circulating Water Systems | D1 | Forced - Immediate | 2018 | Coal | CC | 100 | Fossil-Steam | RFC | Summer | 5539 | 290 | 1 | 1 | 3211-Circulating water pump motors | D1-Forced - Immediate | 100-Fossil-Steam
3211 | Circulating water pump motors | Balance of Plant | Circulating Water Systems | D1 | Forced - Immediate | 2018 | Coal | CC | 100 | Fossil-Steam | MRO | Winter | 4497.51 | 59.1 | 1 | 1 | 3211-Circulating water pump motors | D1-Forced - Immediate | 100-Fossil-Steam
3211 | Circulating water pump motors | Balance of Plant | Circulating Water Systems | D1 | Forced - Immediate | 2018 | Coal | LI | 100 | Fossil-Steam | MRO | Summer | 670.8333 | 175 | 1 | 1 | 3211-Circulating water pump motors | D1-Forced - Immediate | 100-Fossil-Steam
3211 | Circulating water pump motors | Balance of Plant | Circulating Water Systems | D1 | Forced - Immediate | 2018 | Gas | GG | 100 | Fossil-Steam | RFC | Off-Peak | 443.1 | 105.5 | 1 | 1 | 3211-Circulating water pump motors | D1-Forced - Immediate | 100-Fossil-Steam
3211 | Circulating water pump motors | Balance of Plant | Circulating Water Systems | D1 | Forced - Immediate | 2018 | Gas | GG | 100 | Fossil-Steam | RFC | Off-Peak | 4069.6666 | 116 | 1 | 1 | 3211-Circulating water pump motors | D1-Forced - Immediate | 100-Fossil-Steam
3211 | Circulating water pump motors | Balance of Plant | Circulating Water Systems | D1 | Forced - Immediate | 2018 | Gas | GG | 100 | Fossil-Steam | WECC | Off-Peak | 33537.9053 | 84.56 | 1 | 1 | 3211-Circulating water pump motors | D1-Forced - Immediate | 100-Fossil-Steam
3211 | Circulating water pump motors | Balance of Plant | Circulating Water Systems | D1 | Forced - Immediate | 2018 | Gas | GG | 100 | Fossil-Steam | RFC | Summer | 5648.5 | 26 | 1 | 1 | 3211-Circulating water pump motors | D1-Forced - Immediate | 100-Fossil-Steam
3211 | Circulating water pump motors | Balance of Plant | Circulating Water Systems | D1 | Forced - Immediate | 2018 | Gas | GG | 100 | Fossil-Steam | WECC | Winter | 15416.4898 | 38.87 | 1 | 1 | 3211-Circulating water pump motors | D1-Forced - Immediate | 100-Fossil-Steam
3211 | Circulating water pump motors | Balance of Plant | Circulating Water Systems | D2 | Forced - Delayed | 2018 | Coal | CC | 100 | Fossil-Steam | RFC | Off-Peak | 2220 | 370 | 1 | 1 | 3211-Circulating water pump motors | D2-Forced - Delayed | 100-Fossil-Steam
3211 | Circulating water pump motors | Balance of Plant | Circulating Water Systems | D2 | Forced - Delayed | 2018 | Coal | CC | 100 | Fossil-Steam | TRE | Summer | 316.4 | 113 | 1 | 1 | 3211-Circulating water pump motors | D2-Forced - Delayed | 100-Fossil-Steam
3211 | Circulating water pump motors | Balance of Plant | Circulating Water Systems | U1 | Forced - Immediate | 2018 | Coal | CC | 100 | Fossil-Steam | SERC | Summer | 252670.8661 | 817 | 1 | 1 | 3211-Circulating water pump motors | U1-Forced - Immediate | 100-Fossil-Steam
3211 | Circulating water pump motors | Balance of Plant | Circulating Water Systems | D1 | Forced - Immediate | 2018 | Nuclear | NU | 200 | Nuclear | SERC | Winter | 3720 | 5 | 1 | 1 | 3211-Circulating water pump motors | D1-Forced - Immediate | 200-Nuclear
3211 | Circulating water pump motors | Balance of Plant | Circulating Water Systems | D1 | Forced - Immediate | 2018 | Nuclear | NU | 200 | Nuclear | NPCC | Summer | 266.7 | 127 | 1 | 1 | 3211-Circulating water pump motors | D1-Forced - Immediate | 200-Nuclear
3211 | Circulating water pump motors | Balance of Plant | Circulating Water Systems | D1 | Forced - Immediate | 2018 | Nuclear | NU | 200 | Nuclear | SERC | Winter | 52.35 | 3 | 1 | 1 | 3211-Circulating water pump motors | D1-Forced - Immediate | 200-Nuclear
3211 | Circulating water pump motors | Balance of Plant | Circulating Water Systems | D3 | Forced - Postponed | 2018 | Nuclear | NU | 200 | Nuclear | TRE | Off-Peak | 65.152 | 10.18 | 1 | 1 | 3211-Circulating water pump motors | D3-Forced - Postponed | 200-Nuclear
3211 | Circulating water pump motors | Balance of Plant | Circulating Water Systems | D1 | Forced - Immediate | 2018 | Nuclear | NU | 200 | Nuclear | SERC | Winter | 54.35 | 3 | 1 | 1 | 3211-Circulating water pump motors | D1-Forced - Immediate | 200-Nuclear
3211 | Circulating water pump motors | Balance of Plant | Circulating Water Systems | D1 | Forced - Immediate | 2018 | Coal | CC | 810 | Multi-boiler/Multi-turbine | MRO | Summer | 12949.9999 | 120 | 1 | 1 | 3211-Circulating water pump motors | D1-Forced - Immediate | 810-Multi-boiler/Multi-turbine
3211 | Circulating water pump motors | Balance of Plant | Circulating Water Systems | D1 | Forced - Immediate | 2018 | Gas | GG | 850 | Combined Cycle Block | NPCC | Summer | 153 | 180 | 1 | 1 | 3211-Circulating water pump motors | D1-Forced - Immediate | 850-Combined Cycle Block
3211 | Circulating water pump motors | Balance of Plant | Circulating Water Systems | D1 | Forced - Immediate | 2018 | Gas | GG | 850 | Combined Cycle Block | SERC | Summer | 150.1666 | 170 | 1 | 1 | 3211-Circulating water pump motors | D1-Forced - Immediate | 850-Combined Cycle Block
3211 | Circulating water pump motors | Balance of Plant | Circulating Water Systems | D1 | Forced - Immediate | 2018 | Gas | GG | 850 | Combined Cycle Block | RFC | Summer | 2031.7 | 66 | 1 | 1 | 3211-Circulating water pump motors | D1-Forced - Immediate | 850-Combined Cycle Block
3211 | Circulating water pump motors | Balance of Plant | Circulating Water Systems | D1 | Forced - Immediate | 2018 | Gas | GG | 850 | Combined Cycle Block | SERC | Winter | 72.5 | 50 | 1 | 1 | 3211-Circulating water pump motors | D1-Forced - Immediate | 850-Combined Cycle Block
3211 | Circulating water pump motors | Balance of Plant | Circulating Water Systems | U1 | Forced - Immediate | 2018 | Gas | GG | 850 | Combined Cycle Block | RFC | Summer | 252.8 | 48 | 1 | 1 | 3211-Circulating water pump motors | U1-Forced - Immediate | 850-Combined Cycle Block
3211 | Circulating water pump motors | Balance of Plant | Circulating Water Systems | D1 | Forced - Immediate | 2018 | Waste Heat | WH | 850 | Combined Cycle Block | RFC | Summer | 48088.5333 | 64 | 1 | 1 | 3211-Circulating water pump motors | D1-Forced - Immediate | 850-Combined Cycle Block
3211 | Circulating water pump motors | Balance of Plant | Circulating Water Systems | D1 | Forced - Immediate | 2018 | Gas | GG | 850 | Combined Cycle Block | RFC | Summer | 9.0417 | 2.5 | 1 | 1 | 3211-Circulating water pump motors | D1-Forced - Immediate | 850-Combined Cycle Block
3211 | Circulating water pump motors | Balance of Plant | Circulating Water Systems | D1 | Forced - Immediate | 2018 | Gas | GG | 850 | Combined Cycle Block | NPCC | Summer | 619.6666 | 65 | 1 | 1 | 3211-Circulating water pump motors | D1-Forced - Immediate | 850-Combined Cycle Block
3211 | Circulating water pump motors | Balance of Plant | Circulating Water Systems | D1 | Forced - Immediate | 2018 | Gas | GG | 850 | Combined Cycle Block | SERC | Summer | 4885.2 | 118 | 1 | 1 | 3211-Circulating water pump motors | D1-Forced - Immediate | 850-Combined Cycle Block
3211 | Circulating water pump motors | Balance of Plant | Circulating Water Systems | D1 | Forced - Immediate | 2018 | Gas | GG | 850 | Combined Cycle Block | RFC | Summer | 6038.6666 | 80 | 1 | 1 | 3211-Circulating water pump motors | D1-Forced - Immediate | 850-Combined Cycle Block
3211 | Circulating water pump motors | Balance of Plant | Circulating Water Systems | D1 | Forced - Immediate | 2018 | Gas | GG | 850 | Combined Cycle Block | RFC | Summer | 3081 | 90 | 1 | 1 | 3211-Circulating water pump motors | D1-Forced - Immediate | 850-Combined Cycle Block
3211 | Circulating water pump motors | Balance of Plant | Circulating Water Systems | D1 | Forced - Immediate | 2018 | Gas | GG | 850 | Combined Cycle Block | SERC | Summer | 147.5867 | 239.33 | 1 | 1 | 3211-Circulating water pump motors | D1-Forced - Immediate | 850-Combined Cycle Block
3211 | Circulating water pump motors | Balance of Plant | Circulating Water Systems | U1 | Forced - Immediate | 2018 | Gas | GG | 850 | Combined Cycle Block | RFC | Summer | 36507.45 | 49 | 1 | 1 | 3211-Circulating water pump motors | U1-Forced - Immediate | 850-Combined Cycle Block
3211 | Circulating water pump motors | Balance of Plant | Circulating Water Systems | U1 | Forced - Immediate | 2018 | Gas | GG | 850 | Combined Cycle Block | SERC | Winter | 813.0997 | 519 | 1 | 1 | 3211-Circulating water pump motors | U1-Forced - Immediate | 850-Combined Cycle Block
3211 | Circulating water pump motors | Balance of Plant | Circulating Water Systems | U1 | Forced - Immediate | 2018 | Gas | GG | 851 | CC GT units | TRE | Winter | 1005.55 | 169 | 1 | 1 | 3211-Circulating water pump motors | U1-Forced - Immediate | 851-CC GT units
3211 | Circulating water pump motors | Balance of Plant | Circulating Water Systems | U1 | Forced - Immediate | 2018 | Gas | GG | 851 | CC GT units | RFC | Summer | 113.4 | 126 | 1 | 1 | 3211-Circulating water pump motors | U1-Forced - Immediate | 851-CC GT units
3211 | Circulating water pump motors | Balance of Plant | Circulating Water Systems | D1 | Forced - Immediate | 2018 | Gas | GG | 851 | CC GT units | TRE | Summer | 50.3333 | 1 | 2 | 2 | 3211-Circulating water pump motors | D1-Forced - Immediate | 851-CC GT units
3211 | Circulating water pump motors | Balance of Plant | Circulating Water Systems | D1 | Forced - Immediate | 2018 | Waste Heat | WH | 852 | CC steam units | MRO | Off-Peak | 18124.3999 | 168 | 1 | 1 | 3211-Circulating water pump motors | D1-Forced - Immediate | 852-CC steam units
3211 | Circulating water pump motors | Balance of Plant | Circulating Water Systems | D1 | Forced - Immediate | 2018 | Waste Heat | WH | 852 | CC steam units | SERC | Summer | 39.15 | 87 | 1 | 1 | 3211-Circulating water pump motors | D1-Forced - Immediate | 852-CC steam units
3211 | Circulating water pump motors | Balance of Plant | Circulating Water Systems | U1 | Forced - Immediate | 2018 | Waste Heat | WH | 852 | CC steam units | TRE | Off-Peak | 317.2 | 104 | 1 | 1 | 3211-Circulating water pump motors | U1-Forced - Immediate | 852-CC steam units
3211 | Circulating water pump motors | Balance of Plant | Circulating Water Systems | D1 | Forced - Immediate | 2018 | Waste Heat | WH | 852 | CC steam units | RFC | Off-Peak | 124.4833 | 77 | 1 | 1 | 3211-Circulating water pump motors | D1-Forced - Immediate | 852-CC steam units
3211 | Circulating water pump motors | Balance of Plant | Circulating Water Systems | D1 | Forced - Immediate | 2018 | Gas | GG | 852 | CC steam units | SERC | Winter | 2114.9333 | 22 | 1 | 1 | 3211-Circulating water pump motors | D1-Forced - Immediate | 852-CC steam units
3211 | Circulating water pump motors | Balance of Plant | Circulating Water Systems | D1 | Forced - Immediate | 2018 | Waste Heat | WH | 852 | CC steam units | TRE | Winter | 571.2 | 96 | 1 | 1 | 3211-Circulating water pump motors | D1-Forced - Immediate | 852-CC steam units
3211 | Circulating water pump motors | Balance of Plant | Circulating Water Systems | D1 | Forced - Immediate | 2018 | Waste Heat | WH | 852 | CC steam units | TRE | Summer | 4278.3333 | 85 | 1 | 1 | 3211-Circulating water pump motors | D1-Forced - Immediate | 852-CC steam units
3211 | Circulating water pump motors | Balance of Plant | Circulating Water Systems | D1 | Forced - Immediate | 2018 | Waste Heat | WH | 852 | CC steam units | RFC | Summer | 57.06 | 63.4 | 1 | 1 | 3211-Circulating water pump motors | D1-Forced - Immediate | 852-CC steam units
3211 | Circulating water pump motors | Balance of Plant | Circulating Water Systems | D2 | Forced - Delayed | 2018 | Gas | GG | 852 | CC steam units | TRE | Winter | 2400 | 25 | 1 | 1 | 3211-Circulating water pump motors | D2-Forced - Delayed | 852-CC steam units
3211 | Circulating water pump motors | Balance of Plant | Circulating Water Systems | D1 | Forced - Immediate | 2018 | Waste Heat | WH | 852 | CC steam units | SERC | Summer | 119.1666 | 65 | 1 | 1 | 3211-Circulating water pump motors | D1-Forced - Immediate | 852-CC steam units
3220 | Circulating water piping | Balance of Plant | Circulating Water Systems | D1 | Forced - Immediate | 2018 | Coal | CC | 100 | Fossil-Steam | WECC | Off-Peak | 512 | 160 | 1 | 1 | 3220-Circulating water piping | D1-Forced - Immediate | 100-Fossil-Steam
3220 | Circulating water piping | Balance of Plant | Circulating Water Systems | D1 | Forced - Immediate | 2018 | Coal | CC | 100 | Fossil-Steam | MRO | Off-Peak | 741.3331 | 278 | 1 | 1 | 3220-Circulating water piping | D1-Forced - Immediate | 100-Fossil-Steam
3220 | Circulating water piping | Balance of Plant | Circulating Water Systems | D1 | Forced - Immediate | 2018 | Coal | CC | 100 | Fossil-Steam | WECC | Winter | 1804 | 220 | 1 | 1 | 3220-Circulating water piping | D1-Forced - Immediate | 100-Fossil-Steam
3220 | Circulating water piping | Balance of Plant | Circulating Water Systems | D1 | Forced - Immediate | 2018 | Gas | GG | 100 | Fossil-Steam | NPCC | Winter | 19.9998 | 300 | 1 | 1 | 3220-Circulating water piping | D1-Forced - Immediate | 100-Fossil-Steam
3220 | Circulating water piping | Balance of Plant | Circulating Water Systems | U2 | Forced - Delayed | 2018 | Coal | CC | 100 | Fossil-Steam | WECC | Summer | 30152.5332 | 382 | 1 | 1 | 3220-Circulating water piping | U2-Forced - Delayed | 100-Fossil-Steam
3220 | Circulating water piping | Balance of Plant | Circulating Water Systems | D1 | Forced - Immediate | 2018 | Gas | GG | 100 | Fossil-Steam | NPCC | Winter | 401.3332 | 140 | 1 | 1 | 3220-Circulating water piping | D1-Forced - Immediate | 100-Fossil-Steam
3220 | Circulating water piping | Balance of Plant | Circulating Water Systems | U1 | Forced - Immediate | 2018 | Gas | GG | 100 | Fossil-Steam | WECC | Off-Peak | 26742.6665 | 310 | 1 | 1 | 3220-Circulating water piping | U1-Forced - Immediate | 100-Fossil-Steam
3220 | Circulating water piping | Balance of Plant | Circulating Water Systems | U1 | Forced - Immediate | 2018 | Waste Heat | WH | 100 | Fossil-Steam | TRE | Off-Peak | 1341.6 | 17.2 | 1 | 1 | 3220-Circulating water piping | U1-Forced - Immediate | 100-Fossil-Steam
3220 | Circulating water piping | Balance of Plant | Circulating Water Systems | U2 | Forced - Delayed | 2018 | Coal | CC | 100 | Fossil-Steam | MRO | Off-Peak | 6450.9499 | 111 | 1 | 1 | 3220-Circulating water piping | U2-Forced - Delayed | 100-Fossil-Steam
3220 | Circulating water piping | Balance of Plant | Circulating Water Systems | U3 | Forced - Postponed | 2018 | Gas | GG | 100 | Fossil-Steam | MRO | Summer | 9780.75 | 243 | 1 | 1 | 3220-Circulating water piping | U3-Forced - Postponed | 100-Fossil-Steam
3220 | Circulating water piping | Balance of Plant | Circulating Water Systems | D1 | Forced - Immediate | 2018 | Coal | CC | 100 | Fossil-Steam | MRO | Summer | 628.6664 | 328 | 1 | 1 | 3220-Circulating water piping | D1-Forced - Immediate | 100-Fossil-Steam
3220 | Circulating water piping | Balance of Plant | Circulating Water Systems | U1 | Forced - Immediate | 2018 | Coal | CC | 100 | Fossil-Steam | RFC | Off-Peak | 19198.8664 | 329.5 | 1 | 1 | 3220-Circulating water piping | U1-Forced - Immediate | 100-Fossil-Steam
3220 | Circulating water piping | Balance of Plant | Circulating Water Systems | D1 | Forced - Immediate | 2018 | Coal | CC | 100 | Fossil-Steam | WECC | Summer | 4343.4666 | 64 | 1 | 1 | 3220-Circulating water piping | D1-Forced - Immediate | 100-Fossil-Steam
3220 | Circulating water piping | Balance of Plant | Circulating Water Systems | D1 | Forced - Immediate | 2018 | Coal | CC | 100 | Fossil-Steam | WECC | Winter | 163.3332 | 245 | 1 | 1 | 3220-Circulating water piping | D1-Forced - Immediate | 100-Fossil-Steam
3220 | Circulating water piping | Balance of Plant | Circulating Water Systems | U1 | Forced - Immediate | 2018 | Coal | CC | 100 | Fossil-Steam | WECC | Summer | 17780.533 | 446 | 1 | 1 | 3220-Circulating water piping | U1-Forced - Immediate | 100-Fossil-Steam
3220 | Circulating water piping | Balance of Plant | Circulating Water Systems | U1 | Forced - Immediate | 2018 | Gas | GG | 100 | Fossil-Steam | WECC | Summer | 3391.2083 | 105.7 | 1 | 1 | 3220-Circulating water piping | U1-Forced - Immediate | 100-Fossil-Steam
3220 | Circulating water piping | Balance of Plant | Circulating Water Systems | U1 | Forced - Immediate | 2018 | Gas | GG | 100 | Fossil-Steam | WECC | Winter | 8498.55 | 106.9 | 1 | 1 | 3220-Circulating water piping | U1-Forced - Immediate | 100-Fossil-Steam
3220 | Circulating water piping | Balance of Plant | Circulating Water Systems | U2 | Forced - Delayed | 2018 | Coal | CC | 100 | Fossil-Steam | WECC | Summer | 9628.7998 | 531 | 1 | 1 | 3220-Circulating water piping | U2-Forced - Delayed | 100-Fossil-Steam
3220 | Circulating water piping | Balance of Plant | Circulating Water Systems | D1 | Forced - Immediate | 2018 | Coal | CC | 100 | Fossil-Steam | RFC | Summer | 905.2849 | 164.1 | 1 | 1 | 3220-Circulating water piping | D1-Forced - Immediate | 100-Fossil-Steam
3220 | Circulating water piping | Balance of Plant | Circulating Water Systems | D1 | Forced - Immediate | 2018 | Coal | CC | 100 | Fossil-Steam | RFC | Summer | 1291.36 | 33.6 | 1 | 1 | 3220-Circulating water piping | D1-Forced - Immediate | 100-Fossil-Steam
3220 | Circulating water piping | Balance of Plant | Circulating Water Systems | U1 | Forced - Immediate | 2018 | Coal | CC | 100 | Fossil-Steam | SERC | Summer | 2952.5995 | 684 | 1 | 1 | 3220-Circulating water piping | U1-Forced - Immediate | 100-Fossil-Steam
3220 | Circulating water piping | Balance of Plant | Circulating Water Systems | U1 | Forced - Immediate | 2018 | Coal | CC | 100 | Fossil-Steam | SERC | Summer | 3055.1995 | 684 | 1 | 1 | 3220-Circulating water piping | U1-Forced - Immediate | 100-Fossil-Steam
3220 | Circulating water piping | Balance of Plant | Circulating Water Systems | U1 | Forced - Immediate | 2018 | Coal | CC | 100 | Fossil-Steam | MRO | Summer | 47077.3328 | 728 | 1 | 1 | 3220-Circulating water piping | U1-Forced - Immediate | 100-Fossil-Steam
3220 | Circulating water piping | Balance of Plant | Circulating Water Systems | U1 | Forced - Immediate | 2018 | Gas | GG | 100 | Fossil-Steam | WECC | Winter | 18663.6999 | 114 | 1 | 1 | 3220-Circulating water piping | U1-Forced - Immediate | 100-Fossil-Steam
3220 | Circulating water piping | Balance of Plant | Circulating Water Systems | D1 | Forced - Immediate | 2018 | Coal | CC | 100 | Fossil-Steam | MRO | Summer | 2870 | 328 | 1 | 1 | 3220-Circulating water piping | D1-Forced - Immediate | 100-Fossil-Steam
3220 | Circulating water piping | Balance of Plant | Circulating Water Systems | D1 | Forced - Immediate | 2018 | Coal | CC | 100 | Fossil-Steam | RFC | Summer | 3882.388 | 25.68 | 1 | 1 | 3220-Circulating water piping | D1-Forced - Immediate | 100-Fossil-Steam
3220 | Circulating water piping | Balance of Plant | Circulating Water Systems | D3 | Forced - Postponed | 2018 | Coal | CC | 100 | Fossil-Steam | WECC | Summer | 992 | 64 | 1 | 1 | 3220-Circulating water piping | D3-Forced - Postponed | 100-Fossil-Steam
3220 | Circulating water piping | Balance of Plant | Circulating Water Systems | U1 | Forced - Immediate | 2018 | Coal | CC | 100 | Fossil-Steam | SERC | Off-Peak | 7600.133 | 479 | 1 | 1 | 3220-Circulating water piping | U1-Forced - Immediate | 100-Fossil-Steam
3220 | Circulating water piping | Balance of Plant | Circulating Water Systems | U1 | Forced - Immediate | 2018 | Coal | CC | 100 | Fossil-Steam | RFC | Off-Peak | 42011.25 | 329.5 | 1 | 1 | 3220-Circulating water piping | U1-Forced - Immediate | 100-Fossil-Steam
3220 | Circulating water piping | Balance of Plant | Circulating Water Systems | U1 | Forced - Immediate | 2018 | Coal | CC | 100 | Fossil-Steam | RFC | Off-Peak | 222247.3 | 638 | 1 | 1 | 3220-Circulating water piping | U1-Forced - Immediate | 100-Fossil-Steam
3220 | Circulating water piping | Balance of Plant | Circulating Water Systems | U1 | Forced - Immediate | 2018 | Coal | CC | 100 | Fossil-Steam | RFC | Winter | 27760.0829 | 635 | 1 | 1 | 3220-Circulating water piping | U1-Forced - Immediate | 100-Fossil-Steam
3220 | Circulating water piping | Balance of Plant | Circulating Water Systems | U1 | Forced - Immediate | 2018 | Gas | GG | 100 | Fossil-Steam | WECC | Winter | 2207.7666 | 107 | 1 | 1 | 3220-Circulating water piping | U1-Forced - Immediate | 100-Fossil-Steam
3220 | Circulating water piping | Balance of Plant | Circulating Water Systems | D1 | Forced - Immediate | 2018 | Coal | CC | 100 | Fossil-Steam | WECC | Winter | 12089 | 220 | 1 | 1 | 3220-Circulating water piping | D1-Forced - Immediate | 100-Fossil-Steam
3220 | Circulating water piping | Balance of Plant | Circulating Water Systems | D1 | Forced - Immediate | 2018 | Gas | GG | 100 | Fossil-Steam | NPCC | Summer | 5 | 60 | 1 | 1 | 3220-Circulating water piping | D1-Forced - Immediate | 100-Fossil-Steam
3220 | Circulating water piping | Balance of Plant | Circulating Water Systems | D2 | Forced - Delayed | 2018 | Coal | CC | 100 | Fossil-Steam | WECC | Summer | 251.1998 | 471 | 1 | 1 | 3220-Circulating water piping | D2-Forced - Delayed | 100-Fossil-Steam
3220 | Circulating water piping | Balance of Plant | Circulating Water Systems | D1 | Forced - Immediate | 2018 | Coal | CC | 650 | Fluidized Bed | SERC | Winter | 0.384 | 0.64 | 1 | 1 | 3220-Circulating water piping | D1-Forced - Immediate | 650-Fluidized Bed
3220 | Circulating water piping | Balance of Plant | Circulating Water Systems | U1 | Forced - Immediate | 2018 | Gas | GG | 850 | Combined Cycle Block | SERC | Winter | 43779.9999 | 264 | 1 | 1 | 3220-Circulating water piping | U1-Forced - Immediate | 850-Combined Cycle Block
3220 | Circulating water piping | Balance of Plant | Circulating Water Systems | U1 | Forced - Immediate | 2018 | Gas | GG | 850 | Combined Cycle Block | SERC | Winter | 515.9999 | 180 | 1 | 1 | 3220-Circulating water piping | U1-Forced - Immediate | 850-Combined Cycle Block
3220 | Circulating water piping | Balance of Plant | Circulating Water Systems | U1 | Forced - Immediate | 2018 | Gas | GG | 850 | Combined Cycle Block | RFC | Winter | 44046.2498 | 633 | 1 | 1 | 3220-Circulating water piping | U1-Forced - Immediate | 850-Combined Cycle Block
3220 | Circulating water piping | Balance of Plant | Circulating Water Systems | U1 | Forced - Immediate | 2018 | Gas | GG | 850 | Combined Cycle Block | RFC | Winter | 96756.5496 | 591 | 1 | 1 | 3220-Circulating water piping | U1-Forced - Immediate | 850-Combined Cycle Block
3220 | Circulating water piping | Balance of Plant | Circulating Water Systems | U1 | Forced - Immediate | 2018 | Gas | GG | 850 | Combined Cycle Block | SERC | Winter | 46599.1666 | 281 | 1 | 1 | 3220-Circulating water piping | U1-Forced - Immediate | 850-Combined Cycle Block
3220 | Circulating water piping | Balance of Plant | Circulating Water Systems | D1 | Forced - Immediate | 2018 | Gas | GG | 851 | CC GT units | MRO | Winter | 197.0833 | 11 | 2 | 2 | 3220-Circulating water piping | D1-Forced - Immediate | 851-CC GT units
3220 | Circulating water piping | Balance of Plant | Circulating Water Systems | U1 | Forced - Immediate | 2018 | Gas | GG | 861 | CoG GT units | TRE | Off-Peak | 3248.25 | 183 | 1 | 1 | 3220-Circulating water piping | U1-Forced - Immediate | 861-CoG GT units
3220 | Circulating water piping | Balance of Plant | Circulating Water Systems | D1 | Forced - Immediate | 2018 | Waste Heat | WH | 862 | CoG steam units | TRE | Off-Peak | 1746.955 | 98.42 | 1 | 1 | 3220-Circulating water piping | D1-Forced - Immediate | 862-CoG steam units
3221 | Circulating water piping fouling | Balance of Plant | Circulating Water Systems | D1 | Forced - Immediate | 2018 | Coal | CC | 100 | Fossil-Steam | RFC | Summer | 117.8 | 74.4 | 1 | 1 | 3221-Circulating water piping fouling | D1-Forced - Immediate | 100-Fossil-Steam
3221 | Circulating water piping fouling | Balance of Plant | Circulating Water Systems | D1 | Forced - Immediate | 2018 | Coal | CC | 100 | Fossil-Steam | RFC | Summer | 3526.5133 | 84.4 | 1 | 1 | 3221-Circulating water piping fouling | D1-Forced - Immediate | 100-Fossil-Steam
3221 | Circulating water piping fouling | Balance of Plant | Circulating Water Systems | D1 | Forced - Immediate | 2018 | Coal | CC | 100 | Fossil-Steam | RFC | Summer | 664.62 | 68.4 | 1 | 1 | 3221-Circulating water piping fouling | D1-Forced - Immediate | 100-Fossil-Steam
3221 | Circulating water piping fouling | Balance of Plant | Circulating Water Systems | D1 | Forced - Immediate | 2018 | Coal | CC | 100 | Fossil-Steam | RFC | Summer | 2479.7333 | 54.4 | 1 | 1 | 3221-Circulating water piping fouling | D1-Forced - Immediate | 100-Fossil-Steam
3221 | Circulating water piping fouling | Balance of Plant | Circulating Water Systems | D1 | Forced - Immediate | 2018 | Coal | CC | 100 | Fossil-Steam | RFC | Summer | 186.0733 | 49.4 | 1 | 1 | 3221-Circulating water piping fouling | D1-Forced - Immediate | 100-Fossil-Steam
3221 | Circulating water piping fouling | Balance of Plant | Circulating Water Systems | U1 | Forced - Immediate | 2018 | Gas | GG | 100 | Fossil-Steam | SERC | Winter | 9417.9999 | 255 | 1 | 1 | 3221-Circulating water piping fouling | U1-Forced - Immediate | 100-Fossil-Steam
3221 | Circulating water piping fouling | Balance of Plant | Circulating Water Systems | D1 | Forced - Immediate | 2018 | Coal | CC | 100 | Fossil-Steam | RFC | Off-Peak | 20 | 20 | 1 | 1 | 3221-Circulating water piping fouling | D1-Forced - Immediate | 100-Fossil-Steam
3221 | Circulating water piping fouling | Balance of Plant | Circulating Water Systems | D1 | Forced - Immediate | 2018 | Coal | CC | 100 | Fossil-Steam | RFC | Summer | 150.2666 | 64.4 | 1 | 1 | 3221-Circulating water piping fouling | D1-Forced - Immediate | 100-Fossil-Steam
3221 | Circulating water piping fouling | Balance of Plant | Circulating Water Systems | D1 | Forced - Immediate | 2018 | Coal | CC | 100 | Fossil-Steam | RFC | Summer | 248.6833 | 69.4 | 1 | 1 | 3221-Circulating water piping fouling | D1-Forced - Immediate | 100-Fossil-Steam
3230 | Circulating water valves | Balance of Plant | Circulating Water Systems | D1 | Forced - Immediate | 2018 | Coal | CC | 100 | Fossil-Steam | SERC | Winter | 20724.75 | 453 | 1 | 1 | 3230-Circulating water valves | D1-Forced - Immediate | 100-Fossil-Steam
3230 | Circulating water valves | Balance of Plant | Circulating Water Systems | SF | Startup Failure | 2018 | Coal | CC | 100 | Fossil-Steam | RFC | Off-Peak | 2683.3666 | 158 | 1 | 1 | 3230-Circulating water valves | SF-Startup Failure | 100-Fossil-Steam
3230 | Circulating water valves | Balance of Plant | Circulating Water Systems | D1 | Forced - Immediate | 2018 | Coal | CC | 100 | Fossil-Steam | WECC | Summer | 1986.9 | 358 | 1 | 1 | 3230-Circulating water valves | D1-Forced - Immediate | 100-Fossil-Steam
3230 | Circulating water valves | Balance of Plant | Circulating Water Systems | D2 | Forced - Delayed | 2018 | Coal | CC | 100 | Fossil-Steam | SERC | Off-Peak | 470.25 | 135 | 1 | 1 | 3230-Circulating water valves | D2-Forced - Delayed | 100-Fossil-Steam
3230 | Circulating water valves | Balance of Plant | Circulating Water Systems | D1 | Forced - Immediate | 2018 | Coal | CC | 100 | Fossil-Steam | WECC | Off-Peak | 68.8333 | 59 | 1 | 1 | 3230-Circulating water valves | D1-Forced - Immediate | 100-Fossil-Steam
3230 | Circulating water valves | Balance of Plant | Circulating Water Systems | D1 | Forced - Immediate | 2018 | Coal | CC | 100 | Fossil-Steam | SERC | Off-Peak | 1026 | 135 | 1 | 1 | 3230-Circulating water valves | D1-Forced - Immediate | 100-Fossil-Steam
3230 | Circulating water valves | Balance of Plant | Circulating Water Systems | D1 | Forced - Immediate | 2018 | Coal | CC | 100 | Fossil-Steam | SERC | Summer | 152.75 | 141 | 1 | 1 | 3230-Circulating water valves | D1-Forced - Immediate | 100-Fossil-Steam
3230 | Circulating water valves | Balance of Plant | Circulating Water Systems | D1 | Forced - Immediate | 2018 | Gas | GG | 100 | Fossil-Steam | WECC | Summer | 1644 | 80 | 1 | 1 | 3230-Circulating water valves | D1-Forced - Immediate | 100-Fossil-Steam
3230 | Circulating water valves | Balance of Plant | Circulating Water Systems | U1 | Forced - Immediate | 2018 | Coal | CC | 100 | Fossil-Steam | MRO | Summer | 4.12 | 16.48 | 1 | 1 | 3230-Circulating water valves | U1-Forced - Immediate | 100-Fossil-Steam
3230 | Circulating water valves | Balance of Plant | Circulating Water Systems | SF | Startup Failure | 2018 | Oil | OO | 100 | Fossil-Steam | NPCC | Winter | 5855.7997 | 402 | 1 | 1 | 3230-Circulating water valves | SF-Startup Failure | 100-Fossil-Steam
3230 | Circulating water valves | Balance of Plant | Circulating Water Systems | U1 | Forced - Immediate | 2018 | Coal | CC | 100 | Fossil-Steam | SERC | Off-Peak | 2146.6664 | 800 | 1 | 1 | 3230-Circulating water valves | U1-Forced - Immediate | 100-Fossil-Steam
3230 | Circulating water valves | Balance of Plant | Circulating Water Systems | U1 | Forced - Immediate | 2018 | Coal | CC | 100 | Fossil-Steam | MRO | Summer | 3.5707 | 16.48 | 1 | 1 | 3230-Circulating water valves | U1-Forced - Immediate | 100-Fossil-Steam
3230 | Circulating water valves | Balance of Plant | Circulating Water Systems | D1 | Forced - Immediate | 2018 | Coal | CC | 100 | Fossil-Steam | RFC | Summer | 13 | 13 | 1 | 1 | 3230-Circulating water valves | D1-Forced - Immediate | 100-Fossil-Steam
3230 | Circulating water valves | Balance of Plant | Circulating Water Systems | D1 | Forced - Immediate | 2018 | Coal | CC | 100 | Fossil-Steam | RFC | Summer | 28 | 28 | 1 | 1 | 3230-Circulating water valves | D1-Forced - Immediate | 100-Fossil-Steam
3230 | Circulating water valves | Balance of Plant | Circulating Water Systems | D1 | Forced - Immediate | 2018 | Coal | CC | 100 | Fossil-Steam | WECC | Winter | 889 | 127 | 1 | 1 | 3230-Circulating water valves | D1-Forced - Immediate | 100-Fossil-Steam
3230 | Circulating water valves | Balance of Plant | Circulating Water Systems | U1 | Forced - Immediate | 2018 | Coal | CC | 100 | Fossil-Steam | MRO | Off-Peak | 1970.4587 | 16.48 | 1 | 1 | 3230-Circulating water valves | U1-Forced - Immediate | 100-Fossil-Steam
3230 | Circulating water valves | Balance of Plant | Circulating Water Systems | U1 | Forced - Immediate | 2018 | Coal | CC | 100 | Fossil-Steam | MRO | Summer | 692.16 | 16.48 | 1 | 1 | 3230-Circulating water valves | U1-Forced - Immediate | 100-Fossil-Steam
3230 | Circulating water valves | Balance of Plant | Circulating Water Systems | U1 | Forced - Immediate | 2018 | Coal | CC | 100 | Fossil-Steam | SERC | Winter | 9937.5 | 159 | 1 | 1 | 3230-Circulating water valves | U1-Forced - Immediate | 100-Fossil-Steam
3230 | Circulating water valves | Balance of Plant | Circulating Water Systems | D1 | Forced - Immediate | 2018 | Gas | GG | 100 | Fossil-Steam | WECC | Off-Peak | 114.9333 | 16 | 1 | 1 | 3230-Circulating water valves | D1-Forced - Immediate | 100-Fossil-Steam
3230 | Circulating water valves | Balance of Plant | Circulating Water Systems | D1 | Forced - Immediate | 2018 | Gas | GG | 100 | Fossil-Steam | MRO | Winter | 1102.6 | 111 | 1 | 1 | 3230-Circulating water valves | D1-Forced - Immediate | 100-Fossil-Steam
3230 | Circulating water valves | Balance of Plant | Circulating Water Systems | U1 | Forced - Immediate | 2018 | Coal | CC | 100 | Fossil-Steam | SERC | Off-Peak | 2588.5 | 167 | 1 | 1 | 3230-Circulating water valves | U1-Forced - Immediate | 100-Fossil-Steam
3230 | Circulating water valves | Balance of Plant | Circulating Water Systems | U1 | Forced - Immediate | 2018 | Coal | CC | 100 | Fossil-Steam | RFC | Off-Peak | 3778.4664 | 361 | 1 | 1 | 3230-Circulating water valves | U1-Forced - Immediate | 100-Fossil-Steam
3230 | Circulating water valves | Balance of Plant | Circulating Water Systems | D1 | Forced - Immediate | 2018 | Nuclear | NU | 200 | Nuclear | RFC | Summer | 27.5 | 33 | 1 | 1 | 3230-Circulating water valves | D1-Forced - Immediate | 200-Nuclear
3230 | Circulating water valves | Balance of Plant | Circulating Water Systems | D1 | Forced - Immediate | 2018 | Nuclear | NU | 200 | Nuclear | RFC | Summer | 2525.4 | 244 | 1 | 1 | 3230-Circulating water valves | D1-Forced - Immediate | 200-Nuclear
3230 | Circulating water valves | Balance of Plant | Circulating Water Systems | D1 | Forced - Immediate | 2018 | Nuclear | NU | 200 | Nuclear | SERC | Winter | 5.7667 | 1 | 1 | 1 | 3230-Circulating water valves | D1-Forced - Immediate | 200-Nuclear
3230 | Circulating water valves | Balance of Plant | Circulating Water Systems | U1 | Forced - Immediate | 2018 | Gas | GG | 850 | Combined Cycle Block | NPCC | Off-Peak | 166.8332 | 286 | 1 | 1 | 3230-Circulating water valves | U1-Forced - Immediate | 850-Combined Cycle Block
3230 | Circulating water valves | Balance of Plant | Circulating Water Systems | U1 | Forced - Immediate | 2018 | Gas | GG | 851 | CC GT units | TRE | Summer | 876.3999 | 187.8 | 1 | 1 | 3230-Circulating water valves | U1-Forced - Immediate | 851-CC GT units
3230 | Circulating water valves | Balance of Plant | Circulating Water Systems | U1 | Forced - Immediate | 2018 | Gas | GG | 851 | CC GT units | SERC | Winter | 328.0832 | 155 | 1 | 1 | 3230-Circulating water valves | U1-Forced - Immediate | 851-CC GT units
3230 | Circulating water valves | Balance of Plant | Circulating Water Systems | D1 | Forced - Immediate | 2018 | Gas | GG | 851 | CC GT units | RFC | Off-Peak | 109.0083 | 63.5 | 1 | 1 | 3230-Circulating water valves | D1-Forced - Immediate | 851-CC GT units
3230 | Circulating water valves | Balance of Plant | Circulating Water Systems | D1 | Forced - Immediate | 2018 | Waste Heat | WH | 852 | CC steam units | RFC | Off-Peak | 254.0666 | 148 | 1 | 1 | 3230-Circulating water valves | D1-Forced - Immediate | 852-CC steam units
3230 | Circulating water valves | Balance of Plant | Circulating Water Systems | D1 | Forced - Immediate | 2018 | Waste Heat | WH | 852 | CC steam units | TRE | Summer | 397.5999 | 85.2 | 1 | 1 | 3230-Circulating water valves | D1-Forced - Immediate | 852-CC steam units
3230 | Circulating water valves | Balance of Plant | Circulating Water Systems | U1 | Forced - Immediate | 2018 | Waste Heat | WH | 852 | CC steam units | SERC | Winter | 372.5 | 150 | 1 | 1 | 3230-Circulating water valves | U1-Forced - Immediate | 852-CC steam units
3231 | Waterbox | Balance of Plant | Circulating Water Systems | D1 | Forced - Immediate | 2018 | Coal | CC | 100 | Fossil-Steam | MRO | Off-Peak | 12.8333 | 70 | 1 | 1 | 3231-Waterbox | D1-Forced - Immediate | 100-Fossil-Steam
3231 | Waterbox | Balance of Plant | Circulating Water Systems | D1 | Forced - Immediate | 2018 | Coal | CC | 100 | Fossil-Steam | TRE | Summer | 1425.6667 | 47 | 1 | 1 | 3231-Waterbox | D1-Forced - Immediate | 100-Fossil-Steam
3231 | Waterbox | Balance of Plant | Circulating Water Systems | D1 | Forced - Immediate | 2018 | Coal | CC | 100 | Fossil-Steam | RFC | Winter | 87.3333 | 20 | 1 | 1 | 3231-Waterbox | D1-Forced - Immediate | 100-Fossil-Steam
3231 | Waterbox | Balance of Plant | Circulating Water Systems | D1 | Forced - Immediate | 2018 | Coal | CC | 100 | Fossil-Steam | WECC | Winter | 727.8666 | 206 | 1 | 1 | 3231-Waterbox | D1-Forced - Immediate | 100-Fossil-Steam
3231 | Waterbox | Balance of Plant | Circulating Water Systems | D1 | Forced - Immediate | 2018 | Gas | GG | 100 | Fossil-Steam | MRO | Summer | 36 | 12 | 1 | 1 | 3231-Waterbox | D1-Forced - Immediate | 100-Fossil-Steam
3231 | Waterbox | Balance of Plant | Circulating Water Systems | D1 | Forced - Immediate | 2018 | Coal | CC | 100 | Fossil-Steam | TRE | Summer | 4 | 12 | 1 | 1 | 3231-Waterbox | D1-Forced - Immediate | 100-Fossil-Steam
3231 | Waterbox | Balance of Plant | Circulating Water Systems | D1 | Forced - Immediate | 2018 | Coal | CC | 100 | Fossil-Steam | RFC | Winter | 125.644 | 74.64 | 1 | 1 | 3231-Waterbox | D1-Forced - Immediate | 100-Fossil-Steam
3231 | Waterbox | Balance of Plant | Circulating Water Systems | D1 | Forced - Immediate | 2018 | Coal | CC | 100 | Fossil-Steam | TRE | Summer | 440 | 30 | 1 | 1 | 3231-Waterbox | D1-Forced - Immediate | 100-Fossil-Steam
3231 | Waterbox | Balance of Plant | Circulating Water Systems | D1 | Forced - Immediate | 2018 | Coal | CC | 100 | Fossil-Steam | RFC | Winter | 95 | 30 | 1 | 1 | 3231-Waterbox | D1-Forced - Immediate | 100-Fossil-Steam
3231 | Waterbox | Balance of Plant | Circulating Water Systems | D2 | Forced - Delayed | 2018 | Coal | CC | 100 | Fossil-Steam | SERC | Off-Peak | 5561.9999 | 405 | 1 | 1 | 3231-Waterbox | D2-Forced - Delayed | 100-Fossil-Steam
3231 | Waterbox | Balance of Plant | Circulating Water Systems | D1 | Forced - Immediate | 2018 | Coal | CC | 100 | Fossil-Steam | WECC | Summer | 187 | 187 | 1 | 1 | 3231-Waterbox | D1-Forced - Immediate | 100-Fossil-Steam
3231 | Waterbox | Balance of Plant | Circulating Water Systems | D1 | Forced - Immediate | 2018 | Coal | CC | 100 | Fossil-Steam | WECC | Summer | 275.9999 | 207 | 1 | 1 | 3231-Waterbox | D1-Forced - Immediate | 100-Fossil-Steam
3231 | Waterbox | Balance of Plant | Circulating Water Systems | D3 | Forced - Postponed | 2018 | Coal | CC | 100 | Fossil-Steam | WECC | Off-Peak | 1181.1666 | 95 | 1 | 1 | 3231-Waterbox | D3-Forced - Postponed | 100-Fossil-Steam
3231 | Waterbox | Balance of Plant | Circulating Water Systems | U1 | Forced - Immediate | 2018 | Gas | GG | 100 | Fossil-Steam | TRE | Winter | 1044 | 240 | 1 | 1 | 3231-Waterbox | U1-Forced - Immediate | 100-Fossil-Steam
3231 | Waterbox | Balance of Plant | Circulating Water Systems | D1 | Forced - Immediate | 2018 | Coal | CC | 100 | Fossil-Steam | WECC | Summer | 246.25 | 197 | 1 | 1 | 3231-Waterbox | D1-Forced - Immediate | 100-Fossil-Steam
3231 | Waterbox | Balance of Plant | Circulating Water Systems | D1 | Forced - Immediate | 2018 | Coal | CC | 100 | Fossil-Steam | NPCC | Summer | 302.8596 | 171.43 | 1 | 1 | 3231-Waterbox | D1-Forced - Immediate | 100-Fossil-Steam
3231 | Waterbox | Balance of Plant | Circulating Water Systems | D1 | Forced - Immediate | 2018 | Gas | GG | 100 | Fossil-Steam | WECC | Summer | 3519.2 | 106 | 1 | 1 | 3231-Waterbox | D1-Forced - Immediate | 100-Fossil-Steam
3231 | Waterbox | Balance of Plant | Circulating Water Systems | D1 | Forced - Immediate | 2018 | Coal | CC | 100 | Fossil-Steam | NPCC | Winter | 202.4 | 48 | 1 | 1 | 3231-Waterbox | D1-Forced - Immediate | 100-Fossil-Steam
3231 | Waterbox | Balance of Plant | Circulating Water Systems | D1 | Forced - Immediate | 2018 | Coal | CC | 100 | Fossil-Steam | NPCC | Winter | 477.7537 | 42.53 | 1 | 1 | 3231-Waterbox | D1-Forced - Immediate | 100-Fossil-Steam
3231 | Waterbox | Balance of Plant | Circulating Water Systems | D1 | Forced - Immediate | 2018 | Gas | GG | 100 | Fossil-Steam | WECC | Summer | 1522.8666 | 106 | 1 | 1 | 3231-Waterbox | D1-Forced - Immediate | 100-Fossil-Steam
3231 | Waterbox | Balance of Plant | Circulating Water Systems | D1 | Forced - Immediate | 2018 | Gas | GG | 100 | Fossil-Steam | WECC | Summer | 5990.7666 | 106 | 1 | 1 | 3231-Waterbox | D1-Forced - Immediate | 100-Fossil-Steam
3231 | Waterbox | Balance of Plant | Circulating Water Systems | D3 | Forced - Postponed | 2018 | Gas | GG | 850 | Combined Cycle Block | SERC | Winter | 330.6332 | 218 | 1 | 1 | 3231-Waterbox | D3-Forced - Postponed | 850-Combined Cycle Block
3231 | Waterbox | Balance of Plant | Circulating Water Systems | D1 | Forced - Immediate | 2018 | Gas | GG | 850 | Combined Cycle Block | SERC | Summer | 1786.15 | 257 | 1 | 1 | 3231-Waterbox | D1-Forced - Immediate | 850-Combined Cycle Block
3231 | Waterbox | Balance of Plant | Circulating Water Systems | D3 | Forced - Postponed | 2018 | Gas | GG | 850 | Combined Cycle Block | SERC | Off-Peak | 592.2332 | 218 | 1 | 1 | 3231-Waterbox | D3-Forced - Postponed | 850-Combined Cycle Block
3232 | Condenser tube cleaning system including debris filter | Balance of Plant | Circulating Water Systems | D1 | Forced - Immediate | 2018 | Coal | CC | 100 | Fossil-Steam | RFC | Winter | 94 | 60 | 1 | 1 | 3232-Condenser tube cleaning system including debris filter | D1-Forced - Immediate | 100-Fossil-Steam
3232 | Condenser tube cleaning system including debris filter | Balance of Plant | Circulating Water Systems | D1 | Forced - Immediate | 2018 | Gas | GG | 100 | Fossil-Steam | MRO | Summer | 50.55 | 9 | 1 | 1 | 3232-Condenser tube cleaning system including debris filter | D1-Forced - Immediate | 100-Fossil-Steam
3232 | Condenser tube cleaning system including debris filter | Balance of Plant | Circulating Water Systems | D1 | Forced - Immediate | 2018 | Gas | GG | 100 | Fossil-Steam | WECC | Summer | 4738 | 40 | 1 | 1 | 3232-Condenser tube cleaning system including debris filter | D1-Forced - Immediate | 100-Fossil-Steam
3232 | Condenser tube cleaning system including debris filter | Balance of Plant | Circulating Water Systems | D1 | Forced - Immediate | 2018 | Gas | GG | 100 | Fossil-Steam | WECC | Summer | 42.3 | 54 | 1 | 1 | 3232-Condenser tube cleaning system including debris filter | D1-Forced - Immediate | 100-Fossil-Steam
3232 | Condenser tube cleaning system including debris filter | Balance of Plant | Circulating Water Systems | D1 | Forced - Immediate | 2018 | Coal | LI | 100 | Fossil-Steam | MRO | Winter | 634.3333 | 220 | 1 | 1 | 3232-Condenser tube cleaning system including debris filter | D1-Forced - Immediate | 100-Fossil-Steam
3232 | Condenser tube cleaning system including debris filter | Balance of Plant | Circulating Water Systems | D1 | Forced - Immediate | 2018 | Coal | CC | 100 | Fossil-Steam | RFC | Winter | 91 | 60 | 1 | 1 | 3232-Condenser tube cleaning system including debris filter | D1-Forced - Immediate | 100-Fossil-Steam
3232 | Condenser tube cleaning system including debris filter | Balance of Plant | Circulating Water Systems | D1 | Forced - Immediate | 2018 | Coal | CC | 100 | Fossil-Steam | RFC | Winter | 132 | 80 | 1 | 1 | 3232-Condenser tube cleaning system including debris filter | D1-Forced - Immediate | 100-Fossil-Steam
3232 | Condenser tube cleaning system including debris filter | Balance of Plant | Circulating Water Systems | D1 | Forced - Immediate | 2018 | Coal | CC | 100 | Fossil-Steam | RFC | Winter | 160 | 80 | 1 | 1 | 3232-Condenser tube cleaning system including debris filter | D1-Forced - Immediate | 100-Fossil-Steam
3232 | Condenser tube cleaning system including debris filter | Balance of Plant | Circulating Water Systems | D1 | Forced - Immediate | 2018 | Gas | GG | 100 | Fossil-Steam | WECC | Summer | 60 | 60 | 1 | 1 | 3232-Condenser tube cleaning system including debris filter | D1-Forced - Immediate | 100-Fossil-Steam
3232 | Condenser tube cleaning system including debris filter | Balance of Plant | Circulating Water Systems | U3 | Forced - Postponed | 2018 | Gas | GG | 100 | Fossil-Steam | WECC | Summer | 7972.1665 | 310 | 1 | 1 | 3232-Condenser tube cleaning system including debris filter | U3-Forced - Postponed | 100-Fossil-Steam
3232 | Condenser tube cleaning system including debris filter | Balance of Plant | Circulating Water Systems | U1 | Forced - Immediate | 2018 | Gas | GG | 800 | Miscellaneous | NPCC | Off-Peak | 510 | 170 | 1 | 1 | 3232-Condenser tube cleaning system including debris filter | U1-Forced - Immediate | 800-Miscellaneous
3232 | Condenser tube cleaning system including debris filter | Balance of Plant | Circulating Water Systems | U1 | Forced - Immediate | 2018 | Gas | GG | 850 | Combined Cycle Block | NPCC | Off-Peak | 510 | 170 | 1 | 1 | 3232-Condenser tube cleaning system including debris filter | U1-Forced - Immediate | 850-Combined Cycle Block
3233 | Circulating water priming system | Balance of Plant | Circulating Water Systems | D1 | Forced - Immediate | 2018 | Coal | LI | 100 | Fossil-Steam | MRO | Winter | 9675 | 225 | 1 | 1 | 3233-Circulating water priming system | D1-Forced - Immediate | 100-Fossil-Steam
3233 | Circulating water priming system | Balance of Plant | Circulating Water Systems | U1 | Forced - Immediate | 2018 | Gas | GG | 852 | CC steam units | RFC | Off-Peak | 31.3583 | 26.5 | 1 | 1 | 3233-Circulating water priming system | U1-Forced - Immediate | 852-CC steam units
3233 | Circulating water priming system | Balance of Plant | Circulating Water Systems | U1 | Forced - Immediate | 2018 | Gas | GG | 852 | CC steam units | RFC | Off-Peak | 20.7583 | 26.5 | 1 | 1 | 3233-Circulating water priming system | U1-Forced - Immediate | 852-CC steam units
3235 | Cooling tower booster pump | Balance of Plant | Circulating Water Systems | D1 | Forced - Immediate | 2018 | Coal | CC | 100 | Fossil-Steam | RFC | Off-Peak | 90.126 | 33.38 | 1 | 1 | 3235-Cooling tower booster pump | D1-Forced - Immediate | 100-Fossil-Steam
3238 | Cooling tower fan motors | Balance of Plant | Circulating Water Systems | D1 | Forced - Immediate | 2018 | Coal | CC | 100 | Fossil-Steam | SERC | Summer | 1942.5 | 75 | 1 | 1 | 3238-Cooling tower fan motors | D1-Forced - Immediate | 100-Fossil-Steam
3238 | Cooling tower fan motors | Balance of Plant | Circulating Water Systems | D3 | Forced - Postponed | 2018 | Coal | CC | 100 | Fossil-Steam | SERC | Summer | 2724.5833 | 25 | 1 | 1 | 3238-Cooling tower fan motors | D3-Forced - Postponed | 100-Fossil-Steam
3238 | Cooling tower fan motors | Balance of Plant | Circulating Water Systems | D1 | Forced - Immediate | 2018 | Gas | GG | 100 | Fossil-Steam | MRO | Off-Peak | 160 | 10 | 1 | 1 | 3238-Cooling tower fan motors | D1-Forced - Immediate | 100-Fossil-Steam
3238 | Cooling tower fan motors | Balance of Plant | Circulating Water Systems | D2 | Forced - Delayed | 2018 | Coal | CC | 100 | Fossil-Steam | SERC | Summer | 115.25 | 15 | 1 | 1 | 3238-Cooling tower fan motors | D2-Forced - Delayed | 100-Fossil-Steam
3238 | Cooling tower fan motors | Balance of Plant | Circulating Water Systems | D1 | Forced - Immediate | 2018 | Coal | CC | 100 | Fossil-Steam | MRO | Summer | 2053.7497 | 465 | 1 | 1 | 3238-Cooling tower fan motors | D1-Forced - Immediate | 100-Fossil-Steam
3238 | Cooling tower fan motors | Balance of Plant | Circulating Water Systems | U2 | Forced - Delayed | 2018 | Coal | CC | 100 | Fossil-Steam | RFC | Off-Peak | 2911.4166 | 245 | 1 | 1 | 3238-Cooling tower fan motors | U2-Forced - Delayed | 100-Fossil-Steam
3238 | Cooling tower fan motors | Balance of Plant | Circulating Water Systems | D1 | Forced - Immediate | 2018 | Gas | GG | 850 | Combined Cycle Block | MRO | Winter | 41.0666 | 56 | 1 | 1 | 3238-Cooling tower fan motors | D1-Forced - Immediate | 850-Combined Cycle Block
3238 | Cooling tower fan motors | Balance of Plant | Circulating Water Systems | D2 | Forced - Delayed | 2018 | Gas | GG | 850 | Combined Cycle Block | MRO | Winter | 14.9333 | 28 | 1 | 1 | 3238-Cooling tower fan motors | D2-Forced - Delayed | 850-Combined Cycle Block
3238 | Cooling tower fan motors | Balance of Plant | Circulating Water Systems | U3 | Forced - Postponed | 2018 | Gas | GG | 850 | Combined Cycle Block | MRO | Summer | 406.1 | 262 | 1 | 1 | 3238-Cooling tower fan motors | U3-Forced - Postponed | 850-Combined Cycle Block
3238 | Cooling tower fan motors | Balance of Plant | Circulating Water Systems | D1 | Forced - Immediate | 2018 | Gas | GG | 850 | Combined Cycle Block | MRO | Summer | 300 | 25 | 1 | 1 | 3238-Cooling tower fan motors | D1-Forced - Immediate | 850-Combined Cycle Block
3238 | Cooling tower fan motors | Balance of Plant | Circulating Water Systems | D1 | Forced - Immediate | 2018 | Gas | GG | 850 | Combined Cycle Block | SERC | Summer | 1353.3333 | 56 | 1 | 1 | 3238-Cooling tower fan motors | D1-Forced - Immediate | 850-Combined Cycle Block
3238 | Cooling tower fan motors | Balance of Plant | Circulating Water Systems | D1 | Forced - Immediate | 2018 | Waste Heat | WH | 852 | CC steam units | TRE | Summer | 23.9999 | 90 | 1 | 1 | 3238-Cooling tower fan motors | D1-Forced - Immediate | 852-CC steam units
3238 | Cooling tower fan motors | Balance of Plant | Circulating Water Systems | D1 | Forced - Immediate | 2018 | Gas | GG | 852 | CC steam units | SERC | Off-Peak | 0 | 0 | 1 | 1 | 3238-Cooling tower fan motors | D1-Forced - Immediate | 852-CC steam units
3238 | Cooling tower fan motors | Balance of Plant | Circulating Water Systems | D1 | Forced - Immediate | 2018 | Waste Heat | WH | 852 | CC steam units | MRO | Summer | 157.5833 | 31 | 1 | 1 | 3238-Cooling tower fan motors | D1-Forced - Immediate | 852-CC steam units
3239 | Cooling tower fan motors - variable speed | Balance of Plant | Circulating Water Systems | D1 | Forced - Immediate | 2018 | Gas | GG | 850 | Combined Cycle Block | SERC | Off-Peak | 2298.7333 | 116 | 1 | 1 | 3239-Cooling tower fan motors - variable speed | D1-Forced - Immediate | 850-Combined Cycle Block
3240 | Cooling tower fans | Balance of Plant | Circulating Water Systems | D1 | Forced - Immediate | 2018 | Coal | CC | 100 | Fossil-Steam | TRE | Off-Peak | 22 | 8 | 1 | 1 | 3240-Cooling tower fans | D1-Forced - Immediate | 100-Fossil-Steam
3240 | Cooling tower fans | Balance of Plant | Circulating Water Systems | D1 | Forced - Immediate | 2018 | Coal | CC | 100 | Fossil-Steam | TRE | Summer | 84 | 30 | 1 | 1 | 3240-Cooling tower fans | D1-Forced - Immediate | 100-Fossil-Steam
3240 | Cooling tower fans | Balance of Plant | Circulating Water Systems | D1 | Forced - Immediate | 2018 | Coal | CC | 100 | Fossil-Steam | SERC | Summer | 547.2 | 27 | 1 | 1 | 3240-Cooling tower fans | D1-Forced - Immediate | 100-Fossil-Steam
3240 | Cooling tower fans | Balance of Plant | Circulating Water Systems | D1 | Forced - Immediate | 2018 | Coal | CC | 100 | Fossil-Steam | RFC | Winter | 246.4 | 14 | 1 | 1 | 3240-Cooling tower fans | D1-Forced - Immediate | 100-Fossil-Steam
3240 | Cooling tower fans | Balance of Plant | Circulating Water Systems | D1 | Forced - Immediate | 2018 | Coal | CC | 100 | Fossil-Steam | RFC | Winter | 1249.2666 | 28 | 1 | 1 | 3240-Cooling tower fans | D1-Forced - Immediate | 100-Fossil-Steam
3240 | Cooling tower fans | Balance of Plant | Circulating Water Systems | D1 | Forced - Immediate | 2018 | Coal | CC | 100 | Fossil-Steam | WECC | Summer | 30.2833 | 23 | 1 | 1 | 3240-Cooling tower fans | D1-Forced - Immediate | 100-Fossil-Steam
3240 | Cooling tower fans | Balance of Plant | Circulating Water Systems | D1 | Forced - Immediate | 2018 | Coal | CC | 100 | Fossil-Steam | TRE | Summer | 369.2 | 39 | 1 | 1 | 3240-Cooling tower fans | D1-Forced - Immediate | 100-Fossil-Steam
3240 | Cooling tower fans | Balance of Plant | Circulating Water Systems | D1 | Forced - Immediate | 2018 | Coal | CC | 100 | Fossil-Steam | SERC | Summer | 524.4 | 184 | 1 | 1 | 3240-Cooling tower fans | D1-Forced - Immediate | 100-Fossil-Steam
3240 | Cooling tower fans | Balance of Plant | Circulating Water Systems | D3 | Forced - Postponed | 2018 | Gas | GG | 100 | Fossil-Steam | SERC | Summer | 488.8331 | 419 | 1 | 1 | 3240-Cooling tower fans | D3-Forced - Postponed | 100-Fossil-Steam
3240 | Cooling tower fans | Balance of Plant | Circulating Water Systems | D1 | Forced - Immediate | 2018 | Coal | CC | 100 | Fossil-Steam | TRE | Summer | 45.3333 | 40 | 1 | 1 | 3240-Cooling tower fans | D1-Forced - Immediate | 100-Fossil-Steam
3240 | Cooling tower fans | Balance of Plant | Circulating Water Systems | D1 | Forced - Immediate | 2018 | Coal | CC | 100 | Fossil-Steam | RFC | Summer | 571.0037 | 45.02 | 1 | 1 | 3240-Cooling tower fans | D1-Forced - Immediate | 100-Fossil-Steam
3240 | Cooling tower fans | Balance of Plant | Circulating Water Systems | D1 | Forced - Immediate | 2018 | Coal | CC | 100 | Fossil-Steam | TRE | Summer | 19.6666 | 59 | 1 | 1 | 3240-Cooling tower fans | D1-Forced - Immediate | 100-Fossil-Steam
3240 | Cooling tower fans | Balance of Plant | Circulating Water Systems | D1 | Forced - Immediate | 2018 | Coal | CC | 100 | Fossil-Steam | TRE | Summer | 27.0667 | 29 | 1 | 1 | 3240-Cooling tower fans | D1-Forced - Immediate | 100-Fossil-Steam
3240 | Cooling tower fans | Balance of Plant | Circulating Water Systems | D1 | Forced - Immediate | 2018 | Coal | CC | 100 | Fossil-Steam | RFC | Summer | 242.05 | 47 | 1 | 1 | 3240-Cooling tower fans | D1-Forced - Immediate | 100-Fossil-Steam
3240 | Cooling tower fans | Balance of Plant | Circulating Water Systems | D1 | Forced - Immediate | 2018 | Coal | CC | 100 | Fossil-Steam | RFC | Summer | 658.6666 | 52 | 1 | 1 | 3240-Cooling tower fans | D1-Forced - Immediate | 100-Fossil-Steam
3240 | Cooling tower fans | Balance of Plant | Circulating Water Systems | D1 | Forced - Immediate | 2018 | Coal | CC | 100 | Fossil-Steam | TRE | Summer | 39.1 | 51 | 1 | 1 | 3240-Cooling tower fans | D1-Forced - Immediate | 100-Fossil-Steam
3240 | Cooling tower fans | Balance of Plant | Circulating Water Systems | D1 | Forced - Immediate | 2018 | Coal | CC | 100 | Fossil-Steam | SERC | Summer | 101.25 | 15 | 1 | 1 | 3240-Cooling tower fans | D1-Forced - Immediate | 100-Fossil-Steam
3240 | Cooling tower fans | Balance of Plant | Circulating Water Systems | D1 | Forced - Immediate | 2018 | Coal | CC | 100 | Fossil-Steam | SERC | Summer | 980.4333 | 67 | 1 | 1 | 3240-Cooling tower fans | D1-Forced - Immediate | 100-Fossil-Steam
3240 | Cooling tower fans | Balance of Plant | Circulating Water Systems | D1 | Forced - Immediate | 2018 | Coal | CC | 100 | Fossil-Steam | SERC | Summer | 1448.3333 | 110 | 1 | 1 | 3240-Cooling tower fans | D1-Forced - Immediate | 100-Fossil-Steam
3240 | Cooling tower fans | Balance of Plant | Circulating Water Systems | D1 | Forced - Immediate | 2018 | Coal | CC | 100 | Fossil-Steam | TRE | Summer | 3798 | 72 | 1 | 1 | 3240-Cooling tower fans | D1-Forced - Immediate | 100-Fossil-Steam
3240 | Cooling tower fans | Balance of Plant | Circulating Water Systems | D1 | Forced - Immediate | 2018 | Coal | CC | 100 | Fossil-Steam | RFC | Winter | 101.4 | 26 | 1 | 1 | 3240-Cooling tower fans | D1-Forced - Immediate | 100-Fossil-Steam
3240 | Cooling tower fans | Balance of Plant | Circulating Water Systems | D1 | Forced - Immediate | 2018 | Coal | CC | 100 | Fossil-Steam | TRE | Off-Peak | 665 | 38 | 1 | 1 | 3240-Cooling tower fans | D1-Forced - Immediate | 100-Fossil-Steam
3240 | Cooling tower fans | Balance of Plant | Circulating Water Systems | D1 | Forced - Immediate | 2018 | Coal | CC | 100 | Fossil-Steam | TRE | Off-Peak | 3405.7331 | 574 | 1 | 1 | 3240-Cooling tower fans | D1-Forced - Immediate | 100-Fossil-Steam
3240 | Cooling tower fans | Balance of Plant | Circulating Water Systems | D1 | Forced - Immediate | 2018 | Coal | CC | 100 | Fossil-Steam | SERC | Summer | 49 | 49 | 1 | 1 | 3240-Cooling tower fans | D1-Forced - Immediate | 100-Fossil-Steam
3240 | Cooling tower fans | Balance of Plant | Circulating Water Systems | D1 | Forced - Immediate | 2018 | Coal | OS | 100 | Fossil-Steam | RFC | Summer | 255.4667 | 16 | 1 | 1 | 3240-Cooling tower fans | D1-Forced - Immediate | 100-Fossil-Steam
3240 | Cooling tower fans | Balance of Plant | Circulating Water Systems | D2 | Forced - Delayed | 2018 | Coal | CC | 100 | Fossil-Steam | SERC | Summer | 96 | 120 | 1 | 1 | 3240-Cooling tower fans | D2-Forced - Delayed | 100-Fossil-Steam
3240 | Cooling tower fans | Balance of Plant | Circulating Water Systems | D2 | Forced - Delayed | 2018 | Coal | CC | 100 | Fossil-Steam | SERC | Summer | 7700 | 110 | 1 | 1 | 3240-Cooling tower fans | D2-Forced - Delayed | 100-Fossil-Steam
3240 | Cooling tower fans | Balance of Plant | Circulating Water Systems | D1 | Forced - Immediate | 2018 | Coal | CC | 100 | Fossil-Steam | WECC | Off-Peak | 191.7499 | 177 | 1 | 1 | 3240-Cooling tower fans | D1-Forced - Immediate | 100-Fossil-Steam
3240 | Cooling tower fans | Balance of Plant | Circulating Water Systems | D1 | Forced - Immediate | 2018 | Coal | CC | 100 | Fossil-Steam | TRE | Summer | 65.65 | 39 | 1 | 1 | 3240-Cooling tower fans | D1-Forced - Immediate | 100-Fossil-Steam
3240 | Cooling tower fans | Balance of Plant | Circulating Water Systems | D1 | Forced - Immediate | 2018 | Coal | CC | 100 | Fossil-Steam | RFC | Summer | 806 | 52 | 1 | 1 | 3240-Cooling tower fans | D1-Forced - Immediate | 100-Fossil-Steam
3240 | Cooling tower fans | Balance of Plant | Circulating Water Systems | D1 | Forced - Immediate | 2018 | Coal | CC | 100 | Fossil-Steam | RFC | Winter | 8.6333 | 14 | 1 | 1 | 3240-Cooling tower fans | D1-Forced - Immediate | 100-Fossil-Steam
3240 | Cooling tower fans | Balance of Plant | Circulating Water Systems | D1 | Forced - Immediate | 2018 | Coal | CC | 100 | Fossil-Steam | TRE | Off-Peak | 5630.1333 | 43 | 1 | 1 | 3240-Cooling tower fans | D1-Forced - Immediate | 100-Fossil-Steam
3240 | Cooling tower fans | Balance of Plant | Circulating Water Systems | D1 | Forced - Immediate | 2018 | Coal | CC | 100 | Fossil-Steam | RFC | Summer | 176.4 | 42 | 1 | 1 | 3240-Cooling tower fans | D1-Forced - Immediate | 100-Fossil-Steam
3240 | Cooling tower fans | Balance of Plant | Circulating Water Systems | D1 | Forced - Immediate | 2018 | Coal | CC | 100 | Fossil-Steam | SERC | Summer | 2291.6666 | 110 | 1 | 1 | 3240-Cooling tower fans | D1-Forced - Immediate | 100-Fossil-Steam
3240 | Cooling tower fans | Balance of Plant | Circulating Water Systems | D1 | Forced - Immediate | 2018 | Coal | CC | 100 | Fossil-Steam | SERC | Summer | 4999.2333 | 94 | 1 | 1 | 3240-Cooling tower fans | D1-Forced - Immediate | 100-Fossil-Steam
3240 | Cooling tower fans | Balance of Plant | Circulating Water Systems | D1 | Forced - Immediate | 2018 | Coal | CC | 100 | Fossil-Steam | SERC | Summer | 20700 | 200 | 1 | 1 | 3240-Cooling tower fans | D1-Forced - Immediate | 100-Fossil-Steam
3240 | Cooling tower fans | Balance of Plant | Circulating Water Systems | D1 | Forced - Immediate | 2018 | Coal | CC | 100 | Fossil-Steam | RFC | Winter | 488.5833 | 55 | 1 | 1 | 3240-Cooling tower fans | D1-Forced - Immediate | 100-Fossil-Steam
3240 | Cooling tower fans | Balance of Plant | Circulating Water Systems | D1 | Forced - Immediate | 2018 | Nuclear | NU | 200 | Nuclear | WECC | Summer | 3.3333 | 8 | 1 | 1 | 3240-Cooling tower fans | D1-Forced - Immediate | 200-Nuclear
3240 | Cooling tower fans | Balance of Plant | Circulating Water Systems | D1 | Forced - Immediate | 2018 | Nuclear | NU | 200 | Nuclear | WECC | Summer | 215.5283 | 4.45 | 1 | 1 | 3240-Cooling tower fans | D1-Forced - Immediate | 200-Nuclear
3240 | Cooling tower fans | Balance of Plant | Circulating Water Systems | D2 | Forced - Delayed | 2018 | Other | WD | 650 | Fluidized Bed | NPCC | Off-Peak | 9.6 | 3.2 | 1 | 1 | 3240-Cooling tower fans | D2-Forced - Delayed | 650-Fluidized Bed
3240 | Cooling tower fans | Balance of Plant | Circulating Water Systems | D1 | Forced - Immediate | 2018 | Coal | OS | 800 | Miscellaneous | NPCC | Winter | 767.8667 | 13 | 1 | 1 | 3240-Cooling tower fans | D1-Forced - Immediate | 800-Miscellaneous
3240 | Cooling tower fans | Balance of Plant | Circulating Water Systems | D1 | Forced - Immediate | 2018 | Coal | OS | 800 | Miscellaneous | NPCC | Off-Peak | 1175 | 25 | 1 | 1 | 3240-Cooling tower fans | D1-Forced - Immediate | 800-Miscellaneous
3240 | Cooling tower fans | Balance of Plant | Circulating Water Systems | D1 | Forced - Immediate | 2018 | Coal | OS | 800 | Miscellaneous | NPCC | Winter | 100 | 25 | 1 | 1 | 3240-Cooling tower fans | D1-Forced - Immediate | 800-Miscellaneous
3240 | Cooling tower fans | Balance of Plant | Circulating Water Systems | D1 | Forced - Immediate | 2018 | Coal | OS | 800 | Miscellaneous | NPCC | Off-Peak | 4367.5 | 25 | 1 | 1 | 3240-Cooling tower fans | D1-Forced - Immediate | 800-Miscellaneous
3240 | Cooling tower fans | Balance of Plant | Circulating Water Systems | D1 | Forced - Immediate | 2018 | Gas | GG | 850 | Combined Cycle Block | SERC | Off-Peak | 505 | 30 | 1 | 1 | 3240-Cooling tower fans | D1-Forced - Immediate | 850-Combined Cycle Block
3240 | Cooling tower fans | Balance of Plant | Circulating Water Systems | D3 | Forced - Postponed | 2018 | Gas | GG | 850 | Combined Cycle Block | SERC | Summer | 4613.8166 | 71 | 1 | 1 | 3240-Cooling tower fans | D3-Forced - Postponed | 850-Combined Cycle Block
3240 | Cooling tower fans | Balance of Plant | Circulating Water Systems | D1 | Forced - Immediate | 2018 | Gas | GG | 850 | Combined Cycle Block | SERC | Off-Peak | 479.6667 | 20 | 1 | 1 | 3240-Cooling tower fans | D1-Forced - Immediate | 850-Combined Cycle Block
3240 | Cooling tower fans | Balance of Plant | Circulating Water Systems | D1 | Forced - Immediate | 2018 | Gas | GG | 850 | Combined Cycle Block | SERC | Off-Peak | 504 | 42 | 1 | 1 | 3240-Cooling tower fans | D1-Forced - Immediate | 850-Combined Cycle Block
3240 | Cooling tower fans | Balance of Plant | Circulating Water Systems | D3 | Forced - Postponed | 2018 | Gas | GG | 851 | CC GT units | WECC | Summer | 147.5 | 118 | 2 | 2 | 3240-Cooling tower fans | D3-Forced - Postponed | 851-CC GT units
3240 | Cooling tower fans | Balance of Plant | Circulating Water Systems | D1 | Forced - Immediate | 2018 | Waste Heat | WH | 852 | CC steam units | WECC | Off-Peak | 604.5 | 13 | 1 | 1 | 3240-Cooling tower fans | D1-Forced - Immediate | 852-CC steam units
3240 | Cooling tower fans | Balance of Plant | Circulating Water Systems | D1 | Forced - Immediate | 2018 | Waste Heat | WH | 852 | CC steam units | WECC | Off-Peak | 2736 | 24 | 1 | 1 | 3240-Cooling tower fans | D1-Forced - Immediate | 852-CC steam units
3240 | Cooling tower fans | Balance of Plant | Circulating Water Systems | D1 | Forced - Immediate | 2018 | Waste Heat | WH | 852 | CC steam units | TRE | Off-Peak | 42.6767 | 5.9 | 1 | 1 | 3240-Cooling tower fans | D1-Forced - Immediate | 852-CC steam units
3240 | Cooling tower fans | Balance of Plant | Circulating Water Systems | D1 | Forced - Immediate | 2018 | Waste Heat | WH | 852 | CC steam units | TRE | Summer | 613.36 | 5.1 | 1 | 1 | 3240-Cooling tower fans | D1-Forced - Immediate | 852-CC steam units
3240 | Cooling tower fans | Balance of Plant | Circulating Water Systems | D3 | Forced - Postponed | 2018 | Waste Heat | WH | 852 | CC steam units | WECC | Summer | 162.5 | 130 | 1 | 1 | 3240-Cooling tower fans | D3-Forced - Postponed | 852-CC steam units
3240 | Cooling tower fans | Balance of Plant | Circulating Water Systems | D1 | Forced - Immediate | 2018 | Gas | GG | 852 | CC steam units | SERC | Summer | 1203.3333 | 40 | 1 | 1 | 3240-Cooling tower fans | D1-Forced - Immediate | 852-CC steam units
3240 | Cooling tower fans | Balance of Plant | Circulating Water Systems | D1 | Forced - Immediate | 2018 | Waste Heat | WH | 862 | CoG steam units | WECC | Winter | 209.6666 | 68 | 1 | 1 | 3240-Cooling tower fans | D1-Forced - Immediate | 862-CoG steam units
3241 | Cooling tower efficiency below design | Balance of Plant | Circulating Water Systems | D1 | Forced - Immediate | 2018 | Gas | GG | 100 | Fossil-Steam | RFC | Off-Peak | 228.75 | 25 | 1 | 1 | 3241-Cooling tower efficiency below design | D1-Forced - Immediate | 100-Fossil-Steam
3241 | Cooling tower efficiency below design | Balance of Plant | Circulating Water Systems | D1 | Forced - Immediate | 2018 | Gas | GG | 100 | Fossil-Steam | RFC | Off-Peak | 43.75 | 25 | 1 | 1 | 3241-Cooling tower efficiency below design | D1-Forced - Immediate | 100-Fossil-Steam
3241 | Cooling tower efficiency below design | Balance of Plant | Circulating Water Systems | D1 | Forced - Immediate | 2018 | Oil | OO | 100 | Fossil-Steam | RFC | Summer | 1176.75 | 45 | 1 | 1 | 3241-Cooling tower efficiency below design | D1-Forced - Immediate | 100-Fossil-Steam
3241 | Cooling tower efficiency below design | Balance of Plant | Circulating Water Systems | D1 | Forced - Immediate | 2018 | Oil | OO | 100 | Fossil-Steam | RFC | Summer | 50 | 25 | 1 | 1 | 3241-Cooling tower efficiency below design | D1-Forced - Immediate | 100-Fossil-Steam
3241 | Cooling tower efficiency below design | Balance of Plant | Circulating Water Systems | D1 | Forced - Immediate | 2018 | Oil | OO | 100 | Fossil-Steam | RFC | Summer | 500.5 | 55 | 1 | 1 | 3241-Cooling tower efficiency below design | D1-Forced - Immediate | 100-Fossil-Steam
3241 | Cooling tower efficiency below design | Balance of Plant | Circulating Water Systems | D1 | Forced - Immediate | 2018 | Gas | GG | 100 | Fossil-Steam | RFC | Off-Peak | 167.5333 | 28 | 1 | 1 | 3241-Cooling tower efficiency below design | D1-Forced - Immediate | 100-Fossil-Steam
3241 | Cooling tower efficiency below design | Balance of Plant | Circulating Water Systems | D1 | Forced - Immediate | 2018 | Gas | GG | 100 | Fossil-Steam | RFC | Off-Peak | 183 | 45 | 1 | 1 | 3241-Cooling tower efficiency below design | D1-Forced - Immediate | 100-Fossil-Steam
3241 | Cooling tower efficiency below design | Balance of Plant | Circulating Water Systems | D1 | Forced - Immediate | 2018 | Gas | GG | 100 | Fossil-Steam | RFC | Off-Peak | 246.1667 | 35 | 1 | 1 | 3241-Cooling tower efficiency below design | D1-Forced - Immediate | 100-Fossil-Steam
3241 | Cooling tower efficiency below design | Balance of Plant | Circulating Water Systems | D1 | Forced - Immediate | 2018 | Gas | GG | 100 | Fossil-Steam | RFC | Off-Peak | 317.1666 | 55 | 1 | 1 | 3241-Cooling tower efficiency below design | D1-Forced - Immediate | 100-Fossil-Steam
3241 | Cooling tower efficiency below design | Balance of Plant | Circulating Water Systems | U1 | Forced - Immediate | 2018 | Geothermal | GE | 830 | Geothermal | WECC | Off-Peak | 391.3833 | 23 | 1 | 1 | 3241-Cooling tower efficiency below design | U1-Forced - Immediate | 830-Geothermal
3242 | Cooling tower fill damage | Balance of Plant | Circulating Water Systems | U1 | Forced - Immediate | 2018 | Coal | CC | 100 | Fossil-Steam | WECC | Off-Peak | 16390.5 | 446 | 1 | 1 | 3242-Cooling tower fill damage | U1-Forced - Immediate | 100-Fossil-Steam
3243 | Cooling tower icing | Balance of Plant | Circulating Water Systems | D1 | Forced - Immediate | 2018 | Coal | CC | 100 | Fossil-Steam | RFC | Winter | 4976.4 | 312 | 1 | 1 | 3243-Cooling tower icing | D1-Forced - Immediate | 100-Fossil-Steam
3243 | Cooling tower icing | Balance of Plant | Circulating Water Systems | D1 | Forced - Immediate | 2018 | Coal | CC | 100 | Fossil-Steam | RFC | Winter | 65.5 | 30 | 1 | 1 | 3243-Cooling tower icing | D1-Forced - Immediate | 100-Fossil-Steam
3243 | Cooling tower icing | Balance of Plant | Circulating Water Systems | D1 | Forced - Immediate | 2018 | Coal | CC | 100 | Fossil-Steam | RFC | Winter | 75.4 | 39 | 1 | 1 | 3243-Cooling tower icing | D1-Forced - Immediate | 100-Fossil-Steam
3243 | Cooling tower icing | Balance of Plant | Circulating Water Systems | D1 | Forced - Immediate | 2018 | Coal | CC | 100 | Fossil-Steam | RFC | Winter | 277.2832 | 131 | 1 | 1 | 3243-Cooling tower icing | D1-Forced - Immediate | 100-Fossil-Steam
3243 | Cooling tower icing | Balance of Plant | Circulating Water Systems | D1 | Forced - Immediate | 2018 | Coal | CC | 100 | Fossil-Steam | WECC | Winter | 673.3333 | 40 | 1 | 1 | 3243-Cooling tower icing | D1-Forced - Immediate | 100-Fossil-Steam
3243 | Cooling tower icing | Balance of Plant | Circulating Water Systems | D1 | Forced - Immediate | 2018 | Coal | CC | 100 | Fossil-Steam | RFC | Winter | 530.6666 | 80 | 1 | 1 | 3243-Cooling tower icing | D1-Forced - Immediate | 100-Fossil-Steam
3243 | Cooling tower icing | Balance of Plant | Circulating Water Systems | U1 | Forced - Immediate | 2018 | Gas | GG | 860 | Co-generator Block | RFC | Winter | 9168.6 | 165.2 | 1 | 1 | 3243-Cooling tower icing | U1-Forced - Immediate | 860-Co-generator Block
3243 | Cooling tower icing | Balance of Plant | Circulating Water Systems | D1 | Forced - Immediate | 2018 | Gas | GG | 860 | Co-generator Block | RFC | Winter | 20475.6266 | 111.2 | 1 | 1 | 3243-Cooling tower icing | D1-Forced - Immediate | 860-Co-generator Block
3245 | Other cooling tower problems | Balance of Plant | Circulating Water Systems | D1 | Forced - Immediate | 2018 | Coal | CC | 100 | Fossil-Steam | SERC | Off-Peak | 1290 | 30 | 1 | 1 | 3245-Other cooling tower problems | D1-Forced - Immediate | 100-Fossil-Steam
3245 | Other cooling tower problems | Balance of Plant | Circulating Water Systems | D1 | Forced - Immediate | 2018 | Coal | CC | 100 | Fossil-Steam | SERC | Off-Peak | 3103 | 30 | 1 | 1 | 3245-Other cooling tower problems | D1-Forced - Immediate | 100-Fossil-Steam
3245 | Other cooling tower problems | Balance of Plant | Circulating Water Systems | D1 | Forced - Immediate | 2018 | Coal | CC | 100 | Fossil-Steam | SERC | Off-Peak | 68665.6666 | 122 | 1 | 1 | 3245-Other cooling tower problems | D1-Forced - Immediate | 100-Fossil-Steam
3245 | Other cooling tower problems | Balance of Plant | Circulating Water Systems | D1 | Forced - Immediate | 2018 | Coal | CC | 100 | Fossil-Steam | SERC | Summer | 80 | 10 | 1 | 1 | 3245-Other cooling tower problems | D1-Forced - Immediate | 100-Fossil-Steam
3245 | Other cooling tower problems | Balance of Plant | Circulating Water Systems | D1 | Forced - Immediate | 2018 | Coal | CC | 100 | Fossil-Steam | SERC | Summer | 504.5999 | 261 | 1 | 1 | 3245-Other cooling tower problems | D1-Forced - Immediate | 100-Fossil-Steam
3245 | Other cooling tower problems | Balance of Plant | Circulating Water Systems | D1 | Forced - Immediate | 2018 | Coal | CC | 100 | Fossil-Steam | SERC | Summer | 2262.0833 | 25 | 1 | 1 | 3245-Other cooling tower problems | D1-Forced - Immediate | 100-Fossil-Steam
3245 | Other cooling tower problems | Balance of Plant | Circulating Water Systems | D1 | Forced - Immediate | 2018 | Coal | CC | 100 | Fossil-Steam | SERC | Summer | 23074.3333 | 77 | 1 | 1 | 3245-Other cooling tower problems | D1-Forced - Immediate | 100-Fossil-Steam
3245 | Other cooling tower problems | Balance of Plant | Circulating Water Systems | D1 | Forced - Immediate | 2018 | Gas | GG | 100 | Fossil-Steam | TRE | Summer | 2145.5 | 21 | 1 | 1 | 3245-Other cooling tower problems | D1-Forced - Immediate | 100-Fossil-Steam
3245 | Other cooling tower problems | Balance of Plant | Circulating Water Systems | D1 | Forced - Immediate | 2018 | Other | WD | 100 | Fossil-Steam | NPCC | Summer | 18 | 9 | 1 | 1 | 3245-Other cooling tower problems | D1-Forced - Immediate | 100-Fossil-Steam
3245 | Other cooling tower problems | Balance of Plant | Circulating Water Systems | D1 | Forced - Immediate | 2018 | Other | WD | 100 | Fossil-Steam | NPCC | Summer | 33 | 3 | 1 | 1 | 3245-Other cooling tower problems | D1-Forced - Immediate | 100-Fossil-Steam
3245 | Other cooling tower problems | Balance of Plant | Circulating Water Systems | U1 | Forced - Immediate | 2018 | Coal | CC | 100 | Fossil-Steam | SERC | Winter | 196941.3332 | 520 | 1 | 1 | 3245-Other cooling tower problems | U1-Forced - Immediate | 100-Fossil-Steam
3245 | Other cooling tower problems | Balance of Plant | Circulating Water Systems | D1 | Forced - Immediate | 2018 | Coal | CC | 100 | Fossil-Steam | SERC | Off-Peak | 241 | 20 | 1 | 1 | 3245-Other cooling tower problems | D1-Forced - Immediate | 100-Fossil-Steam
3245 | Other cooling tower problems | Balance of Plant | Circulating Water Systems | D1 | Forced - Immediate | 2018 | Coal | CC | 100 | Fossil-Steam | SERC | Off-Peak | 397.5 | 30 | 1 | 1 | 3245-Other cooling tower problems | D1-Forced - Immediate | 100-Fossil-Steam
3245 | Other cooling tower problems | Balance of Plant | Circulating Water Systems | D1 | Forced - Immediate | 2018 | Coal | CC | 100 | Fossil-Steam | WECC | Off-Peak | 457.5 | 610 | 1 | 1 | 3245-Other cooling tower problems | D1-Forced - Immediate | 100-Fossil-Steam
3245 | Other cooling tower problems | Balance of Plant | Circulating Water Systems | D1 | Forced - Immediate | 2018 | Coal | CC | 100 | Fossil-Steam | WECC | Off-Peak | 639.1665 | 590 | 1 | 1 | 3245-Other cooling tower problems | D1-Forced - Immediate | 100-Fossil-Steam
3245 | Other cooling tower problems | Balance of Plant | Circulating Water Systems | D1 | Forced - Immediate | 2018 | Coal | CC | 100 | Fossil-Steam | SERC | Off-Peak | 2450 | 28 | 1 | 1 | 3245-Other cooling tower problems | D1-Forced - Immediate | 100-Fossil-Steam
3245 | Other cooling tower problems | Balance of Plant | Circulating Water Systems | D1 | Forced - Immediate | 2018 | Coal | CC | 100 | Fossil-Steam | SERC | Summer | 64.1667 | 5 | 1 | 1 | 3245-Other cooling tower problems | D1-Forced - Immediate | 100-Fossil-Steam
3245 | Other cooling tower problems | Balance of Plant | Circulating Water Systems | D1 | Forced - Immediate | 2018 | Coal | CC | 100 | Fossil-Steam | SERC | Winter | 360.9665 | 238 | 1 | 1 | 3245-Other cooling tower problems | D1-Forced - Immediate | 100-Fossil-Steam
3245 | Other cooling tower problems | Balance of Plant | Circulating Water Systems | D1 | Forced - Immediate | 2018 | Other | WD | 100 | Fossil-Steam | NPCC | Summer | 11.75 | 3 | 1 | 1 | 3245-Other cooling tower problems | D1-Forced - Immediate | 100-Fossil-Steam
3245 | Other cooling tower problems | Balance of Plant | Circulating Water Systems | D2 | Forced - Delayed | 2018 | Coal | CC | 100 | Fossil-Steam | SERC | Winter | 79.6667 | 20 | 1 | 1 | 3245-Other cooling tower problems | D2-Forced - Delayed | 100-Fossil-Steam
3245 | Other cooling tower problems | Balance of Plant | Circulating Water Systems | D1 | Forced - Immediate | 2018 | Coal | CC | 100 | Fossil-Steam | SERC | Off-Peak | 115.3333 | 20 | 1 | 1 | 3245-Other cooling tower problems | D1-Forced - Immediate | 100-Fossil-Steam
3245 | Other cooling tower problems | Balance of Plant | Circulating Water Systems | D1 | Forced - Immediate | 2018 | Coal | CC | 100 | Fossil-Steam | SERC | Off-Peak | 350 | 105 | 1 | 1 | 3245-Other cooling tower problems | D1-Forced - Immediate | 100-Fossil-Steam
3245 | Other cooling tower problems | Balance of Plant | Circulating Water Systems | D1 | Forced - Immediate | 2018 | Coal | CC | 100 | Fossil-Steam | SERC | Off-Peak | 2975 | 34 | 1 | 1 | 3245-Other cooling tower problems | D1-Forced - Immediate | 100-Fossil-Steam
3245 | Other cooling tower problems | Balance of Plant | Circulating Water Systems | D1 | Forced - Immediate | 2018 | Coal | CC | 100 | Fossil-Steam | SERC | Summer | 995.5 | 55 | 1 | 1 | 3245-Other cooling tower problems | D1-Forced - Immediate | 100-Fossil-Steam
3245 | Other cooling tower problems | Balance of Plant | Circulating Water Systems | D1 | Forced - Immediate | 2018 | Coal | CC | 100 | Fossil-Steam | SERC | Summer | 1762.0833 | 25 | 1 | 1 | 3245-Other cooling tower problems | D1-Forced - Immediate | 100-Fossil-Steam
3245 | Other cooling tower problems | Balance of Plant | Circulating Water Systems | D1 | Forced - Immediate | 2018 | Coal | LI | 100 | Fossil-Steam | MRO | Summer | 1445.2332 | 227 | 1 | 1 | 3245-Other cooling tower problems | D1-Forced - Immediate | 100-Fossil-Steam
3245 | Other cooling tower problems | Balance of Plant | Circulating Water Systems | D1 | Forced - Immediate | 2018 | Other | WD | 100 | Fossil-Steam | NPCC | Summer | 14.7 | 3 | 1 | 1 | 3245-Other cooling tower problems | D1-Forced - Immediate | 100-Fossil-Steam
3245 | Other cooling tower problems | Balance of Plant | Circulating Water Systems | D2 | Forced - Delayed | 2018 | Coal | CC | 100 | Fossil-Steam | SERC | Winter | 7507.5 | 39 | 1 | 1 | 3245-Other cooling tower problems | D2-Forced - Delayed | 100-Fossil-Steam
3245 | Other cooling tower problems | Balance of Plant | Circulating Water Systems | D1 | Forced - Immediate | 2018 | Coal | CC | 100 | Fossil-Steam | SERC | Off-Peak | 232.0833 | 25 | 1 | 1 | 3245-Other cooling tower problems | D1-Forced - Immediate | 100-Fossil-Steam
3245 | Other cooling tower problems | Balance of Plant | Circulating Water Systems | D1 | Forced - Immediate | 2018 | Coal | CC | 100 | Fossil-Steam | SERC | Off-Peak | 552 | 23 | 1 | 1 | 3245-Other cooling tower problems | D1-Forced - Immediate | 100-Fossil-Steam
3245 | Other cooling tower problems | Balance of Plant | Circulating Water Systems | D1 | Forced - Immediate | 2018 | Coal | CC | 100 | Fossil-Steam | WECC | Off-Peak | 982.6 | 578 | 1 | 1 | 3245-Other cooling tower problems | D1-Forced - Immediate | 100-Fossil-Steam
3245 | Other cooling tower problems | Balance of Plant | Circulating Water Systems | D1 | Forced - Immediate | 2018 | Coal | CC | 100 | Fossil-Steam | WECC | Off-Peak | 19654.7 | 338 | 1 | 1 | 3245-Other cooling tower problems | D1-Forced - Immediate | 100-Fossil-Steam
3245 | Other cooling tower problems | Balance of Plant | Circulating Water Systems | D1 | Forced - Immediate | 2018 | Coal | CC | 100 | Fossil-Steam | MRO | Summer | 20.1667 | 10 | 1 | 1 | 3245-Other cooling tower problems | D1-Forced - Immediate | 100-Fossil-Steam
3245 | Other cooling tower problems | Balance of Plant | Circulating Water Systems | D1 | Forced - Immediate | 2018 | Other | WD | 100 | Fossil-Steam | NPCC | Summer | 9 | 3 | 1 | 1 | 3245-Other cooling tower problems | D1-Forced - Immediate | 100-Fossil-Steam
3245 | Other cooling tower problems | Balance of Plant | Circulating Water Systems | D1 | Forced - Immediate | 2018 | Other | WD | 100 | Fossil-Steam | NPCC | Summer | 48 | 4 | 1 | 2 | 3245-Other cooling tower problems | D1-Forced - Immediate | 100-Fossil-Steam
3245 | Other cooling tower problems | Balance of Plant | Circulating Water Systems | D1 | Forced - Immediate | 2018 | Coal | CC | 100 | Fossil-Steam | SERC | Off-Peak | 679.6667 | 20 | 1 | 1 | 3245-Other cooling tower problems | D1-Forced - Immediate | 100-Fossil-Steam
3245 | Other cooling tower problems | Balance of Plant | Circulating Water Systems | D1 | Forced - Immediate | 2018 | Coal | CC | 100 | Fossil-Steam | SERC | Off-Peak | 696 | 29 | 1 | 1 | 3245-Other cooling tower problems | D1-Forced - Immediate | 100-Fossil-Steam
3245 | Other cooling tower problems | Balance of Plant | Circulating Water Systems | D1 | Forced - Immediate | 2018 | Coal | CC | 100 | Fossil-Steam | WECC | Off-Peak | 1260.6665 | 488 | 1 | 1 | 3245-Other cooling tower problems | D1-Forced - Immediate | 100-Fossil-Steam
3245 | Other cooling tower problems | Balance of Plant | Circulating Water Systems | D1 | Forced - Immediate | 2018 | Coal | CC | 100 | Fossil-Steam | SERC | Summer | 90 | 30 | 1 | 1 | 3245-Other cooling tower problems | D1-Forced - Immediate | 100-Fossil-Steam
3245 | Other cooling tower problems | Balance of Plant | Circulating Water Systems | D1 | Forced - Immediate | 2018 | Coal | CC | 100 | Fossil-Steam | MRO | Summer | 135.3013 | 11.03 | 1 | 1 | 3245-Other cooling tower problems | D1-Forced - Immediate | 100-Fossil-Steam
3245 | Other cooling tower problems | Balance of Plant | Circulating Water Systems | D1 | Forced - Immediate | 2018 | Coal | CC | 100 | Fossil-Steam | RFC | Winter | 672.7415 | 196.9 | 1 | 1 | 3245-Other cooling tower problems | D1-Forced - Immediate | 100-Fossil-Steam
3245 | Other cooling tower problems | Balance of Plant | Circulating Water Systems | D1 | Forced - Immediate | 2018 | Coal | LI | 100 | Fossil-Steam | MRO | Summer | 866.3832 | 227 | 1 | 1 | 3245-Other cooling tower problems | D1-Forced - Immediate | 100-Fossil-Steam
3245 | Other cooling tower problems | Balance of Plant | Circulating Water Systems | D1 | Forced - Immediate | 2018 | Other | WD | 100 | Fossil-Steam | NPCC | Summer | 12 | 4 | 1 | 3 | 3245-Other cooling tower problems | D1-Forced - Immediate | 100-Fossil-Steam
3245 | Other cooling tower problems | Balance of Plant | Circulating Water Systems | D2 | Forced - Delayed | 2018 | Coal | CC | 100 | Fossil-Steam | SERC | Summer | 127.25 | 15 | 1 | 1 | 3245-Other cooling tower problems | D2-Forced - Delayed | 100-Fossil-Steam
3245 | Other cooling tower problems | Balance of Plant | Circulating Water Systems | U2 | Forced - Delayed | 2018 | Coal | CC | 100 | Fossil-Steam | SERC | Summer | 153156.8664 | 409 | 1 | 1 | 3245-Other cooling tower problems | U2-Forced - Delayed | 100-Fossil-Steam
3245 | Other cooling tower problems | Balance of Plant | Circulating Water Systems | U3 | Forced - Postponed | 2018 | Gas | GG | 100 | Fossil-Steam | SERC | Off-Peak | 64784.75 | 479 | 1 | 1 | 3245-Other cooling tower problems | U3-Forced - Postponed | 100-Fossil-Steam
3245 | Other cooling tower problems | Balance of Plant | Circulating Water Systems | D1 | Forced - Immediate | 2018 | Coal | CC | 100 | Fossil-Steam | SERC | Off-Peak | 87.0833 | 25 | 1 | 1 | 3245-Other cooling tower problems | D1-Forced - Immediate | 100-Fossil-Steam
3245 | Other cooling tower problems | Balance of Plant | Circulating Water Systems | D1 | Forced - Immediate | 2018 | Coal | CC | 100 | Fossil-Steam | SERC | Off-Peak | 89.8333 | 110 | 1 | 1 | 3245-Other cooling tower problems | D1-Forced - Immediate | 100-Fossil-Steam
3245 | Other cooling tower problems | Balance of Plant | Circulating Water Systems | D1 | Forced - Immediate | 2018 | Coal | CC | 100 | Fossil-Steam | WECC | Off-Peak | 209.2832 | 433 | 1 | 1 | 3245-Other cooling tower problems | D1-Forced - Immediate | 100-Fossil-Steam
3245 | Other cooling tower problems | Balance of Plant | Circulating Water Systems | D1 | Forced - Immediate | 2018 | Coal | CC | 100 | Fossil-Steam | WECC | Off-Peak | 274 | 548 | 1 | 1 | 3245-Other cooling tower problems | D1-Forced - Immediate | 100-Fossil-Steam
3245 | Other cooling tower problems | Balance of Plant | Circulating Water Systems | D1 | Forced - Immediate | 2018 | Coal | CC | 100 | Fossil-Steam | SERC | Off-Peak | 7356 | 12 | 1 | 1 | 3245-Other cooling tower problems | D1-Forced - Immediate | 100-Fossil-Steam
3245 | Other cooling tower problems | Balance of Plant | Circulating Water Systems | D1 | Forced - Immediate | 2018 | Coal | CC | 100 | Fossil-Steam | SERC | Summer | 2.5 | 5 | 1 | 1 | 3245-Other cooling tower problems | D1-Forced - Immediate | 100-Fossil-Steam
3245 | Other cooling tower problems | Balance of Plant | Circulating Water Systems | D1 | Forced - Immediate | 2018 | Coal | CC | 100 | Fossil-Steam | SERC | Summer | 15 | 15 | 1 | 1 | 3245-Other cooling tower problems | D1-Forced - Immediate | 100-Fossil-Steam
3245 | Other cooling tower problems | Balance of Plant | Circulating Water Systems | D1 | Forced - Immediate | 2018 | Coal | CC | 100 | Fossil-Steam | SERC | Summer | 204.1667 | 25 | 1 | 1 | 3245-Other cooling tower problems | D1-Forced - Immediate | 100-Fossil-Steam
3245 | Other cooling tower problems | Balance of Plant | Circulating Water Systems | D1 | Forced - Immediate | 2018 | Coal | CC | 100 | Fossil-Steam | SERC | Summer | 230 | 5 | 1 | 1 | 3245-Other cooling tower problems | D1-Forced - Immediate | 100-Fossil-Steam
3245 | Other cooling tower problems | Balance of Plant | Circulating Water Systems | D1 | Forced - Immediate | 2018 | Coal | CC | 100 | Fossil-Steam | SERC | Summer | 850.6666 | 88 | 1 | 1 | 3245-Other cooling tower problems | D1-Forced - Immediate | 100-Fossil-Steam
3245 | Other cooling tower problems | Balance of Plant | Circulating Water Systems | D1 | Forced - Immediate | 2018 | Other | WD | 100 | Fossil-Steam | NPCC | Summer | 27 | 3 | 1 | 1 | 3245-Other cooling tower problems | D1-Forced - Immediate | 100-Fossil-Steam
3245 | Other cooling tower problems | Balance of Plant | Circulating Water Systems | U1 | Forced - Immediate | 2018 | Gas | GG | 100 | Fossil-Steam | TRE | Off-Peak | 1456.2166 | 169 | 2 | 2 | 3245-Other cooling tower problems | U1-Forced - Immediate | 100-Fossil-Steam
3245 | Other cooling tower problems | Balance of Plant | Circulating Water Systems | U1 | Forced - Immediate | 2018 | Gas | GG | 100 | Fossil-Steam | TRE | Summer | 3735.2333 | 61 | 1 | 1 | 3245-Other cooling tower problems | U1-Forced - Immediate | 100-Fossil-Steam
3245 | Other cooling tower problems | Balance of Plant | Circulating Water Systems | D1 | Forced - Immediate | 2018 | Coal | CC | 100 | Fossil-Steam | WECC | Off-Peak | 50.5164 | 433 | 1 | 1 | 3245-Other cooling tower problems | D1-Forced - Immediate | 100-Fossil-Steam
3245 | Other cooling tower problems | Balance of Plant | Circulating Water Systems | D1 | Forced - Immediate | 2018 | Coal | CC | 100 | Fossil-Steam | SERC | Off-Peak | 1464.75 | 15 | 1 | 1 | 3245-Other cooling tower problems | D1-Forced - Immediate | 100-Fossil-Steam
3245 | Other cooling tower problems | Balance of Plant | Circulating Water Systems | D1 | Forced - Immediate | 2018 | Coal | CC | 100 | Fossil-Steam | SERC | Off-Peak | 1572.5 | 85 | 1 | 1 | 3245-Other cooling tower problems | D1-Forced - Immediate | 100-Fossil-Steam
3245 | Other cooling tower problems | Balance of Plant | Circulating Water Systems | D1 | Forced - Immediate | 2018 | Coal | CC | 100 | Fossil-Steam | SERC | Summer | 326.6667 | 10 | 1 | 1 | 3245-Other cooling tower problems | D1-Forced - Immediate | 100-Fossil-Steam
3245 | Other cooling tower problems | Balance of Plant | Circulating Water Systems | D1 | Forced - Immediate | 2018 | Other | WD | 100 | Fossil-Steam | NPCC | Summer | 0.75 | 3 | 1 | 1 | 3245-Other cooling tower problems | D1-Forced - Immediate | 100-Fossil-Steam
3245 | Other cooling tower problems | Balance of Plant | Circulating Water Systems | D1 | Forced - Immediate | 2018 | Other | WD | 100 | Fossil-Steam | NPCC | Summer | 3 | 3 | 1 | 1 | 3245-Other cooling tower problems | D1-Forced - Immediate | 100-Fossil-Steam
3245 | Other cooling tower problems | Balance of Plant | Circulating Water Systems | D1 | Forced - Immediate | 2018 | Other | WD | 100 | Fossil-Steam | NPCC | Summer | 20.25 | 3 | 1 | 1 | 3245-Other cooling tower problems | D1-Forced - Immediate | 100-Fossil-Steam
3245 | Other cooling tower problems | Balance of Plant | Circulating Water Systems | D1 | Forced - Immediate | 2018 | Coal | CC | 100 | Fossil-Steam | SERC | Summer | 75.0833 | 5 | 1 | 1 | 3245-Other cooling tower problems | D1-Forced - Immediate | 100-Fossil-Steam
3245 | Other cooling tower problems | Balance of Plant | Circulating Water Systems | D1 | Forced - Immediate | 2018 | Coal | CC | 100 | Fossil-Steam | SERC | Summer | 103.6667 | 5 | 1 | 1 | 3245-Other cooling tower problems | D1-Forced - Immediate | 100-Fossil-Steam
3245 | Other cooling tower problems | Balance of Plant | Circulating Water Systems | U1 | Forced - Immediate | 2018 | Other | BM | 650 | Fluidized Bed | SERC | Summer | 55 | 55 | 1 | 1 | 3245-Other cooling tower problems | U1-Forced - Immediate | 650-Fluidized Bed
3245 | Other cooling tower problems | Balance of Plant | Circulating Water Systems | D1 | Forced - Immediate | 2018 | Other | BM | 650 | Fluidized Bed | SERC | Summer | 73.53 | 24.51 | 1 | 1 | 3245-Other cooling tower problems | D1-Forced - Immediate | 650-Fluidized Bed
3245 | Other cooling tower problems | Balance of Plant | Circulating Water Systems | U1 | Forced - Immediate | 2018 | Geothermal | GE | 830 | Geothermal | WECC | Off-Peak | 3093.6 | 72 | 1 | 1 | 3245-Other cooling tower problems | U1-Forced - Immediate | 830-Geothermal
3245 | Other cooling tower problems | Balance of Plant | Circulating Water Systems | D1 | Forced - Immediate | 2018 | Gas | GG | 850 | Combined Cycle Block | SERC | Off-Peak | 11.2666 | 338 | 1 | 1 | 3245-Other cooling tower problems | D1-Forced - Immediate | 850-Combined Cycle Block
3245 | Other cooling tower problems | Balance of Plant | Circulating Water Systems | D1 | Forced - Immediate | 2018 | Gas | GG | 850 | Combined Cycle Block | SERC | Off-Peak | 38.3499 | 177 | 1 | 1 | 3245-Other cooling tower problems | D1-Forced - Immediate | 850-Combined Cycle Block
3245 | Other cooling tower problems | Balance of Plant | Circulating Water Systems | U1 | Forced - Immediate | 2018 | Gas | GG | 850 | Combined Cycle Block | SERC | Off-Peak | 541.6665 | 500 | 1 | 1 | 3245-Other cooling tower problems | U1-Forced - Immediate | 850-Combined Cycle Block
3245 | Other cooling tower problems | Balance of Plant | Circulating Water Systems | D1 | Forced - Immediate | 2018 | Gas | GG | 850 | Combined Cycle Block | RFC | Off-Peak | 25.6667 | 44 | 1 | 1 | 3245-Other cooling tower problems | D1-Forced - Immediate | 850-Combined Cycle Block
3245 | Other cooling tower problems | Balance of Plant | Circulating Water Systems | D1 | Forced - Immediate | 2018 | Gas | GG | 850 | Combined Cycle Block | RFC | Off-Peak | 35 | 35 | 1 | 1 | 3245-Other cooling tower problems | D1-Forced - Immediate | 850-Combined Cycle Block
3245 | Other cooling tower problems | Balance of Plant | Circulating Water Systems | D2 | Forced - Delayed | 2018 | Gas | GG | 851 | CC GT units | NPCC | Summer | 191.9 | 114 | 2 | 2 | 3245-Other cooling tower problems | D2-Forced - Delayed | 851-CC GT units
3245 | Other cooling tower problems | Balance of Plant | Circulating Water Systems | U1 | Forced - Immediate | 2018 | Gas | GG | 851 | CC GT units | WECC | Summer | 76.0666 | 163 | 1 | 1 | 3245-Other cooling tower problems | U1-Forced - Immediate | 851-CC GT units
3245 | Other cooling tower problems | Balance of Plant | Circulating Water Systems | D1 | Forced - Immediate | 2018 | Gas | GG | 851 | CC GT units | WECC | Summer | 103.4 | 132 | 1 | 1 | 3245-Other cooling tower problems | D1-Forced - Immediate | 851-CC GT units
3245 | Other cooling tower problems | Balance of Plant | Circulating Water Systems | D2 | Forced - Delayed | 2018 | Waste Heat | WH | 852 | CC steam units | NPCC | Summer | 116.15 | 69 | 1 | 1 | 3245-Other cooling tower problems | D2-Forced - Delayed | 852-CC steam units
3245 | Other cooling tower problems | Balance of Plant | Circulating Water Systems | U1 | Forced - Immediate | 2018 | Gas | GG | 852 | CC steam units | WECC | Summer | 118.9998 | 255 | 1 | 1 | 3245-Other cooling tower problems | U1-Forced - Immediate | 852-CC steam units
3246 | Cooling tower fouling | Balance of Plant | Circulating Water Systems | D1 | Forced - Immediate | 2018 | Other | WD | 100 | Fossil-Steam | SERC | Winter | 18 | 6 | 1 | 1 | 3246-Cooling tower fouling | D1-Forced - Immediate | 100-Fossil-Steam
3246 | Cooling tower fouling | Balance of Plant | Circulating Water Systems | D1 | Forced - Immediate | 2018 | Other | WD | 100 | Fossil-Steam | SERC | Winter | 168 | 7 | 1 | 1 | 3246-Cooling tower fouling | D1-Forced - Immediate | 100-Fossil-Steam
3246 | Cooling tower fouling | Balance of Plant | Circulating Water Systems | D1 | Forced - Immediate | 2018 | Coal | CC | 100 | Fossil-Steam | MRO | Off-Peak | 333.5 | 15 | 1 | 1 | 3246-Cooling tower fouling | D1-Forced - Immediate | 100-Fossil-Steam
3246 | Cooling tower fouling | Balance of Plant | Circulating Water Systems | U1 | Forced - Immediate | 2018 | Gas | GG | 850 | Combined Cycle Block | SERC | Off-Peak | 2627.4731 | 369.2 | 1 | 1 | 3246-Cooling tower fouling | U1-Forced - Immediate | 850-Combined Cycle Block
3247 | Cooling tower instrumentation | Balance of Plant | Circulating Water Systems | D1 | Forced - Immediate | 2018 | Coal | CC | 100 | Fossil-Steam | MRO | Winter | 36.2667 | 17 | 1 | 1 | 3247-Cooling tower instrumentation | D1-Forced - Immediate | 100-Fossil-Steam
3247 | Cooling tower instrumentation | Balance of Plant | Circulating Water Systems | U1 | Forced - Immediate | 2018 | Coal | CC | 100 | Fossil-Steam | WECC | Off-Peak | 26407.3997 | 471 | 1 | 1 | 3247-Cooling tower instrumentation | U1-Forced - Immediate | 100-Fossil-Steam
3247 | Cooling tower instrumentation | Balance of Plant | Circulating Water Systems | U1 | Forced - Immediate | 2018 | Coal | LI | 650 | Fluidized Bed | SERC | Winter | 4068.3499 | 429 | 1 | 1 | 3247-Cooling tower instrumentation | U1-Forced - Immediate | 650-Fluidized Bed
3247 | Cooling tower instrumentation | Balance of Plant | Circulating Water Systems | U1 | Forced - Immediate | 2018 | Gas | GG | 851 | CC GT units | WECC | Winter | 850.8 | 72 | 1 | 1 | 3247-Cooling tower instrumentation | U1-Forced - Immediate | 851-CC GT units
3247 | Cooling tower instrumentation | Balance of Plant | Circulating Water Systems | U1 | Forced - Immediate | 2018 | Gas | GG | 851 | CC GT units | WECC | Summer | 26987.2165 | 187 | 1 | 1 | 3247-Cooling tower instrumentation | U1-Forced - Immediate | 851-CC GT units
3247 | Cooling tower instrumentation | Balance of Plant | Circulating Water Systems | U1 | Forced - Immediate | 2018 | Gas | GG | 852 | CC steam units | WECC | Summer | 19174.8916 | 131.5 | 1 | 1 | 3247-Cooling tower instrumentation | U1-Forced - Immediate | 852-CC steam units
3247 | Cooling tower instrumentation | Balance of Plant | Circulating Water Systems | U1 | Forced - Immediate | 2018 | Gas | GG | 852 | CC steam units | WECC | Winter | 1821.1833 | 113 | 1 | 1 | 3247-Cooling tower instrumentation | U1-Forced - Immediate | 852-CC steam units
3247 | Cooling tower instrumentation | Balance of Plant | Circulating Water Systems | U1 | Forced - Immediate | 2018 | Gas | GG | 852 | CC steam units | WECC | Winter | 482.1333 | 113 | 1 | 1 | 3247-Cooling tower instrumentation | U1-Forced - Immediate | 852-CC steam units
3250 | Circulating water system instruments and controls | Balance of Plant | Circulating Water Systems | D1 | Forced - Immediate | 2018 | Coal | CC | 100 | Fossil-Steam | MRO | Summer | 23.3999 | 108 | 1 | 1 | 3250-Circulating water system instruments and controls | D1-Forced - Immediate | 100-Fossil-Steam
3250 | Circulating water system instruments and controls | Balance of Plant | Circulating Water Systems | U1 | Forced - Immediate | 2018 | Coal | CC | 100 | Fossil-Steam | RFC | Winter | 7039.2664 | 662 | 1 | 1 | 3250-Circulating water system instruments and controls | U1-Forced - Immediate | 100-Fossil-Steam
3250 | Circulating water system instruments and controls | Balance of Plant | Circulating Water Systems | U1 | Forced - Immediate | 2018 | Other | WD | 100 | Fossil-Steam | NPCC | Winter | 691.5 | 45 | 1 | 1 | 3250-Circulating water system instruments and controls | U1-Forced - Immediate | 100-Fossil-Steam
3250 | Circulating water system instruments and controls | Balance of Plant | Circulating Water Systems | D1 | Forced - Immediate | 2018 | Coal | CC | 100 | Fossil-Steam | MRO | Summer | 328.2999 | 201 | 1 | 1 | 3250-Circulating water system instruments and controls | D1-Forced - Immediate | 100-Fossil-Steam
3250 | Circulating water system instruments and controls | Balance of Plant | Circulating Water Systems | D1 | Forced - Immediate | 2018 | Gas | GG | 100 | Fossil-Steam | MRO | Off-Peak | 1694 | 56 | 1 | 1 | 3250-Circulating water system instruments and controls | D1-Forced - Immediate | 100-Fossil-Steam
3250 | Circulating water system instruments and controls | Balance of Plant | Circulating Water Systems | D1 | Forced - Immediate | 2018 | Coal | CC | 100 | Fossil-Steam | SERC | Summer | 22.3333 | 67 | 1 | 1 | 3250-Circulating water system instruments and controls | D1-Forced - Immediate | 100-Fossil-Steam
3250 | Circulating water system instruments and controls | Balance of Plant | Circulating Water Systems | D1 | Forced - Immediate | 2018 | Gas | GG | 100 | Fossil-Steam | WECC | Off-Peak | 188.9333 | 13 | 1 | 1 | 3250-Circulating water system instruments and controls | D1-Forced - Immediate | 100-Fossil-Steam
3250 | Circulating water system instruments and controls | Balance of Plant | Circulating Water Systems | D2 | Forced - Delayed | 2018 | Coal | CC | 100 | Fossil-Steam | SERC | Off-Peak | 14.5 | 58 | 1 | 1 | 3250-Circulating water system instruments and controls | D2-Forced - Delayed | 100-Fossil-Steam
3250 | Circulating water system instruments and controls | Balance of Plant | Circulating Water Systems | U1 | Forced - Immediate | 2018 | Coal | CC | 100 | Fossil-Steam | MRO | Winter | 264.3666 | 77 | 1 | 1 | 3250-Circulating water system instruments and controls | U1-Forced - Immediate | 100-Fossil-Steam
3250 | Circulating water system instruments and controls | Balance of Plant | Circulating Water Systems | U1 | Forced - Immediate | 2018 | Gas | GG | 850 | Combined Cycle Block | NPCC | Off-Peak | 653.0332 | 286 | 1 | 1 | 3250-Circulating water system instruments and controls | U1-Forced - Immediate | 850-Combined Cycle Block
3250 | Circulating water system instruments and controls | Balance of Plant | Circulating Water Systems | U1 | Forced - Immediate | 2018 | Gas | GG | 851 | CC GT units | WECC | Winter | 116.5333 | 184 | 2 | 2 | 3250-Circulating water system instruments and controls | U1-Forced - Immediate | 851-CC GT units
3250 | Circulating water system instruments and controls | Balance of Plant | Circulating Water Systems | U1 | Forced - Immediate | 2018 | Gas | GG | 851 | CC GT units | WECC | Off-Peak | 581.6582 | 156.5 | 1 | 1 | 3250-Circulating water system instruments and controls | U1-Forced - Immediate | 851-CC GT units
3250 | Circulating water system instruments and controls | Balance of Plant | Circulating Water Systems | U1 | Forced - Immediate | 2018 | Gas | GG | 851 | CC GT units | WECC | Winter | 124.1333 | 196 | 1 | 1 | 3250-Circulating water system instruments and controls | U1-Forced - Immediate | 851-CC GT units
3250 | Circulating water system instruments and controls | Balance of Plant | Circulating Water Systems | D1 | Forced - Immediate | 2018 | Waste Heat | WH | 852 | CC steam units | WECC | Off-Peak | 442.2833 | 119 | 1 | 1 | 3250-Circulating water system instruments and controls | D1-Forced - Immediate | 852-CC steam units
3250 | Circulating water system instruments and controls | Balance of Plant | Circulating Water Systems | U1 | Forced - Immediate | 2018 | Waste Heat | WH | 852 | CC steam units | WECC | Winter | 1758.9 | 286 | 1 | 1 | 3250-Circulating water system instruments and controls | U1-Forced - Immediate | 852-CC steam units
3250 | Circulating water system instruments and controls | Balance of Plant | Circulating Water Systems | U1 | Forced - Immediate | 2018 | Gas | GG | 852 | CC steam units | SERC | Summer | 1704.55 | 467 | 1 | 1 | 3250-Circulating water system instruments and controls | U1-Forced - Immediate | 852-CC steam units
3260 | Traveling screens | Balance of Plant | Circulating Water Systems | D1 | Forced - Immediate | 2018 | Gas | GG | 100 | Fossil-Steam | SERC | Summer | 234.6666 | 110 | 1 | 1 | 3260-Traveling screens | D1-Forced - Immediate | 100-Fossil-Steam
3260 | Traveling screens | Balance of Plant | Circulating Water Systems | D1 | Forced - Immediate | 2018 | Coal | CC | 100 | Fossil-Steam | SERC | Winter | 56344.9999 | 150 | 1 | 1 | 3260-Traveling screens | D1-Forced - Immediate | 100-Fossil-Steam
3260 | Traveling screens | Balance of Plant | Circulating Water Systems | U1 | Forced - Immediate | 2018 | Gas | GG | 100 | Fossil-Steam | MRO | Off-Peak | 20785.5466 | 97.6 | 1 | 1 | 3260-Traveling screens | U1-Forced - Immediate | 100-Fossil-Steam
3260 | Traveling screens | Balance of Plant | Circulating Water Systems | D1 | Forced - Immediate | 2018 | Coal | CC | 100 | Fossil-Steam | SERC | Off-Peak | 18943.75 | 175 | 1 | 1 | 3260-Traveling screens | D1-Forced - Immediate | 100-Fossil-Steam
3260 | Traveling screens | Balance of Plant | Circulating Water Systems | D1 | Forced - Immediate | 2018 | Coal | CC | 100 | Fossil-Steam | RFC | Summer | 2474.5 | 245 | 1 | 1 | 3260-Traveling screens | D1-Forced - Immediate | 100-Fossil-Steam
3260 | Traveling screens | Balance of Plant | Circulating Water Systems | D1 | Forced - Immediate | 2018 | Coal | CC | 100 | Fossil-Steam | SERC | Winter | 47545 | 185 | 1 | 1 | 3260-Traveling screens | D1-Forced - Immediate | 100-Fossil-Steam
3260 | Traveling screens | Balance of Plant | Circulating Water Systems | D1 | Forced - Immediate | 2018 | Coal | LI | 100 | Fossil-Steam | MRO | Winter | 526.5 | 90 | 1 | 1 | 3260-Traveling screens | D1-Forced - Immediate | 100-Fossil-Steam
3260 | Traveling screens | Balance of Plant | Circulating Water Systems | D1 | Forced - Immediate | 2018 | Coal | CC | 100 | Fossil-Steam | SERC | Off-Peak | 146.6666 | 160 | 1 | 1 | 3260-Traveling screens | D1-Forced - Immediate | 100-Fossil-Steam
3260 | Traveling screens | Balance of Plant | Circulating Water Systems | D2 | Forced - Delayed | 2018 | Gas | GG | 100 | Fossil-Steam | SERC | Summer | 70442.4499 | 111 | 1 | 1 | 3260-Traveling screens | D2-Forced - Delayed | 100-Fossil-Steam
3260 | Traveling screens | Balance of Plant | Circulating Water Systems | U2 | Forced - Delayed | 2018 | Coal | CC | 100 | Fossil-Steam | SERC | Winter | 4947 | 255 | 1 | 1 | 3260-Traveling screens | U2-Forced - Delayed | 100-Fossil-Steam
3260 | Traveling screens | Balance of Plant | Circulating Water Systems | D1 | Forced - Immediate | 2018 | Coal | CC | 100 | Fossil-Steam | SERC | Off-Peak | 1591.8832 | 209 | 1 | 1 | 3260-Traveling screens | D1-Forced - Immediate | 100-Fossil-Steam
3260 | Traveling screens | Balance of Plant | Circulating Water Systems | D1 | Forced - Immediate | 2018 | Coal | CC | 100 | Fossil-Steam | SERC | Off-Peak | 6782.9999 | 180 | 1 | 1 | 3260-Traveling screens | D1-Forced - Immediate | 100-Fossil-Steam
3260 | Traveling screens | Balance of Plant | Circulating Water Systems | D1 | Forced - Immediate | 2018 | Coal | CC | 100 | Fossil-Steam | SERC | Off-Peak | 9729.6666 | 170 | 1 | 1 | 3260-Traveling screens | D1-Forced - Immediate | 100-Fossil-Steam
3260 | Traveling screens | Balance of Plant | Circulating Water Systems | D1 | Forced - Immediate | 2018 | Coal | CC | 100 | Fossil-Steam | RFC | Summer | 27.56 | 27.56 | 1 | 1 | 3260-Traveling screens | D1-Forced - Immediate | 100-Fossil-Steam
3260 | Traveling screens | Balance of Plant | Circulating Water Systems | D1 | Forced - Immediate | 2018 | Coal | CC | 100 | Fossil-Steam | SERC | Summer | 28 | 5.6 | 1 | 1 | 3260-Traveling screens | D1-Forced - Immediate | 100-Fossil-Steam
3260 | Traveling screens | Balance of Plant | Circulating Water Systems | D1 | Forced - Immediate | 2018 | Gas | GG | 100 | Fossil-Steam | SERC | Summer | 622.4833 | 169 | 1 | 1 | 3260-Traveling screens | D1-Forced - Immediate | 100-Fossil-Steam
3260 | Traveling screens | Balance of Plant | Circulating Water Systems | D1 | Forced - Immediate | 2018 | Gas | GG | 100 | Fossil-Steam | SERC | Summer | 7837.5 | 110 | 1 | 1 | 3260-Traveling screens | D1-Forced - Immediate | 100-Fossil-Steam
3260 | Traveling screens | Balance of Plant | Circulating Water Systems | D2 | Forced - Delayed | 2018 | Coal | CC | 100 | Fossil-Steam | SERC | Winter | 2315.8333 | 175 | 1 | 1 | 3260-Traveling screens | D2-Forced - Delayed | 100-Fossil-Steam
3260 | Traveling screens | Balance of Plant | Circulating Water Systems | D2 | Forced - Delayed | 2018 | Gas | GG | 100 | Fossil-Steam | SERC | Summer | 45.8666 | 86 | 1 | 1 | 3260-Traveling screens | D2-Forced - Delayed | 100-Fossil-Steam
3260 | Traveling screens | Balance of Plant | Circulating Water Systems | D2 | Forced - Delayed | 2018 | Gas | GG | 100 | Fossil-Steam | SERC | Summer | 2478.6333 | 106 | 1 | 1 | 3260-Traveling screens | D2-Forced - Delayed | 100-Fossil-Steam
3260 | Traveling screens | Balance of Plant | Circulating Water Systems | D1 | Forced - Immediate | 2018 | Coal | CC | 100 | Fossil-Steam | SERC | Off-Peak | 106614.1666 | 155 | 1 | 1 | 3260-Traveling screens | D1-Forced - Immediate | 100-Fossil-Steam
3260 | Traveling screens | Balance of Plant | Circulating Water Systems | D1 | Forced - Immediate | 2018 | Coal | CC | 100 | Fossil-Steam | SERC | Summer | 8 | 8 | 1 | 1 | 3260-Traveling screens | D1-Forced - Immediate | 100-Fossil-Steam
3260 | Traveling screens | Balance of Plant | Circulating Water Systems | D1 | Forced - Immediate | 2018 | Gas | GG | 100 | Fossil-Steam | SERC | Summer | 175.9999 | 165 | 1 | 1 | 3260-Traveling screens | D1-Forced - Immediate | 100-Fossil-Steam
3260 | Traveling screens | Balance of Plant | Circulating Water Systems | U1 | Forced - Immediate | 2018 | Gas | GG | 100 | Fossil-Steam | RFC | Winter | 1900 | 380 | 1 | 1 | 3260-Traveling screens | U1-Forced - Immediate | 100-Fossil-Steam
3260 | Traveling screens | Balance of Plant | Circulating Water Systems | D1 | Forced - Immediate | 2018 | Coal | CC | 100 | Fossil-Steam | SERC | Off-Peak | 8126.25 | 165 | 1 | 1 | 3260-Traveling screens | D1-Forced - Immediate | 100-Fossil-Steam
3260 | Traveling screens | Balance of Plant | Circulating Water Systems | D1 | Forced - Immediate | 2018 | Coal | CC | 100 | Fossil-Steam | WECC | Summer | 7896 | 94 | 1 | 1 | 3260-Traveling screens | D1-Forced - Immediate | 100-Fossil-Steam
3260 | Traveling screens | Balance of Plant | Circulating Water Systems | D1 | Forced - Immediate | 2018 | Gas | GG | 100 | Fossil-Steam | RFC | Winter | 365.0034 | 371.19 | 1 | 1 | 3260-Traveling screens | D1-Forced - Immediate | 100-Fossil-Steam
3260 | Traveling screens | Balance of Plant | Circulating Water Systems | U2 | Forced - Delayed | 2018 | Coal | CC | 100 | Fossil-Steam | RFC | Summer | 1500 | 300 | 2 | 2 | 3260-Traveling screens | U2-Forced - Delayed | 100-Fossil-Steam
3260 | Traveling screens | Balance of Plant | Circulating Water Systems | D1 | Forced - Immediate | 2018 | Coal | CC | 100 | Fossil-Steam | MRO | Off-Peak | 1144.7498 | 285 | 1 | 1 | 3260-Traveling screens | D1-Forced - Immediate | 100-Fossil-Steam
3260 | Traveling screens | Balance of Plant | Circulating Water Systems | D1 | Forced - Immediate | 2018 | Coal | CC | 100 | Fossil-Steam | SERC | Summer | 53.8333 | 95 | 1 | 1 | 3260-Traveling screens | D1-Forced - Immediate | 100-Fossil-Steam
3260 | Traveling screens | Balance of Plant | Circulating Water Systems | D1 | Forced - Immediate | 2018 | Coal | CC | 100 | Fossil-Steam | SERC | Summer | 209 | 95 | 1 | 1 | 3260-Traveling screens | D1-Forced - Immediate | 100-Fossil-Steam
3260 | Traveling screens | Balance of Plant | Circulating Water Systems | D1 | Forced - Immediate | 2018 | Coal | CC | 100 | Fossil-Steam | MRO | Winter | 291.9333 | 29 | 1 | 1 | 3260-Traveling screens | D1-Forced - Immediate | 100-Fossil-Steam
3260 | Traveling screens | Balance of Plant | Circulating Water Systems | D2 | Forced - Delayed | 2018 | Gas | GG | 100 | Fossil-Steam | SERC | Off-Peak | 1776.2498 | 525 | 1 | 1 | 3260-Traveling screens | D2-Forced - Delayed | 100-Fossil-Steam
3260 | Traveling screens | Balance of Plant | Circulating Water Systems | U1 | Forced - Immediate | 2018 | Coal | OS | 800 | Miscellaneous | RFC | Summer | 152 | 57 | 1 | 1 | 3260-Traveling screens | U1-Forced - Immediate | 800-Miscellaneous
3260 | Traveling screens | Balance of Plant | Circulating Water Systems | D1 | Forced - Immediate | 2018 | Gas | GG | 850 | Combined Cycle Block | SERC | Off-Peak | 428.2666 | 146 | 1 | 1 | 3260-Traveling screens | D1-Forced - Immediate | 850-Combined Cycle Block
3260 | Traveling screens | Balance of Plant | Circulating Water Systems | D1 | Forced - Immediate | 2018 | Gas | GG | 852 | CC steam units | SERC | Summer | 71.2 | 89 | 1 | 1 | 3260-Traveling screens | D1-Forced - Immediate | 852-CC steam units
3260 | Traveling screens | Balance of Plant | Circulating Water Systems | D1 | Forced - Immediate | 2018 | Gas | GG | 852 | CC steam units | TRE | Off-Peak | 919.3332 | 140 | 1 | 1 | 3260-Traveling screens | D1-Forced - Immediate | 852-CC steam units
3261 | Traveling screen fouling | Balance of Plant | Circulating Water Systems | D1 | Forced - Immediate | 2018 | Gas | GG | 100 | Fossil-Steam | SERC | Summer | 44 | 110 | 1 | 1 | 3261-Traveling screen fouling | D1-Forced - Immediate | 100-Fossil-Steam
3261 | Traveling screen fouling | Balance of Plant | Circulating Water Systems | D1 | Forced - Immediate | 2018 | Coal | CC | 100 | Fossil-Steam | RFC | Winter | 329.21 | 47.03 | 1 | 1 | 3261-Traveling screen fouling | D1-Forced - Immediate | 100-Fossil-Steam
3261 | Traveling screen fouling | Balance of Plant | Circulating Water Systems | U1 | Forced - Immediate | 2018 | Coal | CC | 100 | Fossil-Steam | RFC | Summer | 12788.8997 | 762 | 1 | 1 | 3261-Traveling screen fouling | U1-Forced - Immediate | 100-Fossil-Steam
3261 | Traveling screen fouling | Balance of Plant | Circulating Water Systems | D1 | Forced - Immediate | 2018 | Coal | CC | 100 | Fossil-Steam | RFC | Winter | 248.85 | 79 | 2 | 2 | 3261-Traveling screen fouling | D1-Forced - Immediate | 100-Fossil-Steam
3261 | Traveling screen fouling | Balance of Plant | Circulating Water Systems | D1 | Forced - Immediate | 2018 | Coal | CC | 100 | Fossil-Steam | RFC | Winter | 226.03 | 32.29 | 1 | 1 | 3261-Traveling screen fouling | D1-Forced - Immediate | 100-Fossil-Steam
3261 | Traveling screen fouling | Balance of Plant | Circulating Water Systems | D1 | Forced - Immediate | 2018 | Gas | GG | 100 | Fossil-Steam | SERC | Summer | 1306.6665 | 350 | 1 | 1 | 3261-Traveling screen fouling | D1-Forced - Immediate | 100-Fossil-Steam
3261 | Traveling screen fouling | Balance of Plant | Circulating Water Systems | U1 | Forced - Immediate | 2018 | Coal | CC | 100 | Fossil-Steam | RFC | Off-Peak | 2740.5 | 783 | 1 | 1 | 3261-Traveling screen fouling | U1-Forced - Immediate | 100-Fossil-Steam
3261 | Traveling screen fouling | Balance of Plant | Circulating Water Systems | U1 | Forced - Immediate | 2018 | Coal | CC | 100 | Fossil-Steam | RFC | Summer | 2653.9664 | 773 | 1 | 1 | 3261-Traveling screen fouling | U1-Forced - Immediate | 100-Fossil-Steam
3261 | Traveling screen fouling | Balance of Plant | Circulating Water Systems | D1 | Forced - Immediate | 2018 | Coal | CC | 100 | Fossil-Steam | RFC | Winter | 448.2333 | 119 | 1 | 1 | 3261-Traveling screen fouling | D1-Forced - Immediate | 100-Fossil-Steam
3261 | Traveling screen fouling | Balance of Plant | Circulating Water Systems | D1 | Forced - Immediate | 2018 | Gas | GG | 100 | Fossil-Steam | RFC | Off-Peak | 2865 | 30 | 1 | 1 | 3261-Traveling screen fouling | D1-Forced - Immediate | 100-Fossil-Steam
3261 | Traveling screen fouling | Balance of Plant | Circulating Water Systems | U1 | Forced - Immediate | 2018 | Coal | CC | 100 | Fossil-Steam | WECC | Summer | 868.0666 | 116 | 1 | 1 | 3261-Traveling screen fouling | U1-Forced - Immediate | 100-Fossil-Steam
3261 | Traveling screen fouling | Balance of Plant | Circulating Water Systems | D1 | Forced - Immediate | 2018 | Waste Heat | WH | 850 | Combined Cycle Block | SERC | Summer | 124.5833 | 115 | 1 | 1 | 3261-Traveling screen fouling | D1-Forced - Immediate | 850-Combined Cycle Block
3261 | Traveling screen fouling | Balance of Plant | Circulating Water Systems | SF | Startup Failure | 2018 | Gas | GG | 851 | CC GT units | SERC | Summer | 776.8666 | 172 | 1 | 1 | 3261-Traveling screen fouling | SF-Startup Failure | 851-CC GT units
3261 | Traveling screen fouling | Balance of Plant | Circulating Water Systems | D1 | Forced - Immediate | 2018 | Gas | GG | 851 | CC GT units | TRE | Summer | 36 | 36 | 2 | 2 | 3261-Traveling screen fouling | D1-Forced - Immediate | 851-CC GT units
3261 | Traveling screen fouling | Balance of Plant | Circulating Water Systems | SF | Startup Failure | 2018 | Gas | GG | 851 | CC GT units | SERC | Summer | 644.2333 | 154 | 1 | 1 | 3261-Traveling screen fouling | SF-Startup Failure | 851-CC GT units
3261 | Traveling screen fouling | Balance of Plant | Circulating Water Systems | D1 | Forced - Immediate | 2018 | Gas | GG | 852 | CC steam units | TRE | Summer | 182 | 182 | 1 | 1 | 3261-Traveling screen fouling | D1-Forced - Immediate | 852-CC steam units
3269 | Circulating water biological conditions (ie; zebra mussels) | Balance of Plant | Circulating Water Systems | D1 | Forced - Immediate | 2018 | Coal | CC | 100 | Fossil-Steam | NPCC | Summer | 245.8679 | 263.43 | 1 | 1 | 3269-Circulating water biological conditions (ie; zebra mussels) | D1-Forced - Immediate | 100-Fossil-Steam
3269 | Circulating water biological conditions (ie; zebra mussels) | Balance of Plant | Circulating Water Systems | D2 | Forced - Delayed | 2018 | Coal | CC | 100 | Fossil-Steam | RFC | Summer | 671.2 | 83.9 | 1 | 1 | 3269-Circulating water biological conditions (ie; zebra mussels) | D2-Forced - Delayed | 100-Fossil-Steam
3269 | Circulating water biological conditions (ie; zebra mussels) | Balance of Plant | Circulating Water Systems | D2 | Forced - Delayed | 2018 | Coal | CC | 100 | Fossil-Steam | RFC | Summer | 931.2 | 116.4 | 1 | 1 | 3269-Circulating water biological conditions (ie; zebra mussels) | D2-Forced - Delayed | 100-Fossil-Steam
3269 | Circulating water biological conditions (ie; zebra mussels) | Balance of Plant | Circulating Water Systems | D2 | Forced - Delayed | 2018 | Coal | CC | 100 | Fossil-Steam | RFC | Summer | 684 | 76 | 1 | 1 | 3269-Circulating water biological conditions (ie; zebra mussels) | D2-Forced - Delayed | 100-Fossil-Steam
3269 | Circulating water biological conditions (ie; zebra mussels) | Balance of Plant | Circulating Water Systems | D1 | Forced - Immediate | 2018 | Coal | CC | 100 | Fossil-Steam | NPCC | Summer | 605.889 | 263.43 | 1 | 1 | 3269-Circulating water biological conditions (ie; zebra mussels) | D1-Forced - Immediate | 100-Fossil-Steam
3269 | Circulating water biological conditions (ie; zebra mussels) | Balance of Plant | Circulating Water Systems | D2 | Forced - Delayed | 2018 | Coal | CC | 100 | Fossil-Steam | RFC | Summer | 1175.4 | 130.6 | 1 | 1 | 3269-Circulating water biological conditions (ie; zebra mussels) | D2-Forced - Delayed | 100-Fossil-Steam
3269 | Circulating water biological conditions (ie; zebra mussels) | Balance of Plant | Circulating Water Systems | D1 | Forced - Immediate | 2018 | Coal | CC | 100 | Fossil-Steam | NPCC | Summer | 1854.2627 | 253.43 | 1 | 1 | 3269-Circulating water biological conditions (ie; zebra mussels) | D1-Forced - Immediate | 100-Fossil-Steam
3269 | Circulating water biological conditions (ie; zebra mussels) | Balance of Plant | Circulating Water Systems | D2 | Forced - Delayed | 2018 | Coal | CC | 100 | Fossil-Steam | RFC | Summer | 907.2 | 100.8 | 1 | 1 | 3269-Circulating water biological conditions (ie; zebra mussels) | D2-Forced - Delayed | 100-Fossil-Steam
3269 | Circulating water biological conditions (ie; zebra mussels) | Balance of Plant | Circulating Water Systems | D1 | Forced - Immediate | 2018 | Coal | CC | 100 | Fossil-Steam | NPCC | Summer | 3907.0457 | 253.43 | 1 | 1 | 3269-Circulating water biological conditions (ie; zebra mussels) | D1-Forced - Immediate | 100-Fossil-Steam
3269 | Circulating water biological conditions (ie; zebra mussels) | Balance of Plant | Circulating Water Systems | D1 | Forced - Immediate | 2018 | Coal | CC | 100 | Fossil-Steam | NPCC | Summer | 20701.0071 | 253.43 | 1 | 1 | 3269-Circulating water biological conditions (ie; zebra mussels) | D1-Forced - Immediate | 100-Fossil-Steam
3269 | Circulating water biological conditions (ie; zebra mussels) | Balance of Plant | Circulating Water Systems | D1 | Forced - Immediate | 2018 | Nuclear | NU | 200 | Nuclear | WECC | Winter | 22570 | 610 | 1 | 1 | 3269-Circulating water biological conditions (ie; zebra mussels) | D1-Forced - Immediate | 200-Nuclear
3269 | Circulating water biological conditions (ie; zebra mussels) | Balance of Plant | Circulating Water Systems | D1 | Forced - Immediate | 2018 | Nuclear | NU | 200 | Nuclear | SERC | Winter | 7370.9333 | 211 | 1 | 1 | 3269-Circulating water biological conditions (ie; zebra mussels) | D1-Forced - Immediate | 200-Nuclear
3269 | Circulating water biological conditions (ie; zebra mussels) | NULL | NULL | D1 | Forced - Immediate | 2018 | Gas | GG | 800 | Miscellaneous | NPCC | Off-Peak | 43.9893 | 41.24 | 1 | 1 | 3269-Circulating water biological conditions (ie; zebra mussels) | D1-Forced - Immediate | 800-Miscellaneous
3269 | Circulating water biological conditions (ie; zebra mussels) | NULL | NULL | U1 | Forced - Immediate | 2018 | Gas | GG | 800 | Miscellaneous | NPCC | Off-Peak | 742.3332 | 170 | 1 | 1 | 3269-Circulating water biological conditions (ie; zebra mussels) | U1-Forced - Immediate | 800-Miscellaneous
3269 | Circulating water biological conditions (ie; zebra mussels) | NULL | NULL | U1 | Forced - Immediate | 2018 | Gas | GG | 800 | Miscellaneous | NPCC | Summer | 2127.35 | 157 | 1 | 1 | 3269-Circulating water biological conditions (ie; zebra mussels) | U1-Forced - Immediate | 800-Miscellaneous
3269 | Circulating water biological conditions (ie; zebra mussels) | NULL | NULL | U1 | Forced - Immediate | 2018 | Gas | GG | 800 | Miscellaneous | NPCC | Off-Peak | 1133.3332 | 170 | 1 | 1 | 3269-Circulating water biological conditions (ie; zebra mussels) | U1-Forced - Immediate | 800-Miscellaneous
3269 | Circulating water biological conditions (ie; zebra mussels) | NULL | NULL | D1 | Forced - Immediate | 2018 | Gas | GG | 800 | Miscellaneous | NPCC | Off-Peak | 155.0866 | 54.1 | 1 | 1 | 3269-Circulating water biological conditions (ie; zebra mussels) | D1-Forced - Immediate | 800-Miscellaneous
3269 | Circulating water biological conditions (ie; zebra mussels) | NULL | NULL | U1 | Forced - Immediate | 2018 | Gas | GG | 800 | Miscellaneous | NPCC | Summer | 714.35 | 157 | 1 | 1 | 3269-Circulating water biological conditions (ie; zebra mussels) | U1-Forced - Immediate | 800-Miscellaneous
3269 | Circulating water biological conditions (ie; zebra mussels) | NULL | NULL | D1 | Forced - Immediate | 2018 | Gas | GG | 800 | Miscellaneous | NPCC | Off-Peak | 52.1066 | 48.85 | 1 | 1 | 3269-Circulating water biological conditions (ie; zebra mussels) | D1-Forced - Immediate | 800-Miscellaneous
3269 | Circulating water biological conditions (ie; zebra mussels) | NULL | NULL | U1 | Forced - Immediate | 2018 | Gas | GG | 800 | Miscellaneous | NPCC | Summer | 592.9 | 154 | 1 | 1 | 3269-Circulating water biological conditions (ie; zebra mussels) | U1-Forced - Immediate | 800-Miscellaneous
3269 | Circulating water biological conditions (ie; zebra mussels) | Balance of Plant | Circulating Water Systems | D1 | Forced - Immediate | 2018 | Gas | GG | 850 | Combined Cycle Block | NPCC | Off-Peak | 155.0866 | 54.1 | 1 | 1 | 3269-Circulating water biological conditions (ie; zebra mussels) | D1-Forced - Immediate | 850-Combined Cycle Block
3269 | Circulating water biological conditions (ie; zebra mussels) | Balance of Plant | Circulating Water Systems | U1 | Forced - Immediate | 2018 | Gas | GG | 850 | Combined Cycle Block | NPCC | Summer | 2127.35 | 157 | 1 | 1 | 3269-Circulating water biological conditions (ie; zebra mussels) | U1-Forced - Immediate | 850-Combined Cycle Block
3269 | Circulating water biological conditions (ie; zebra mussels) | Balance of Plant | Circulating Water Systems | U1 | Forced - Immediate | 2018 | Gas | GG | 850 | Combined Cycle Block | NPCC | Off-Peak | 2416.8332 | 170 | 1 | 1 | 3269-Circulating water biological conditions (ie; zebra mussels) | U1-Forced - Immediate | 850-Combined Cycle Block
3269 | Circulating water biological conditions (ie; zebra mussels) | Balance of Plant | Circulating Water Systems | U1 | Forced - Immediate | 2018 | Gas | GG | 850 | Combined Cycle Block | NPCC | Off-Peak | 1133.3332 | 170 | 1 | 1 | 3269-Circulating water biological conditions (ie; zebra mussels) | U1-Forced - Immediate | 850-Combined Cycle Block
3269 | Circulating water biological conditions (ie; zebra mussels) | Balance of Plant | Circulating Water Systems | U1 | Forced - Immediate | 2018 | Gas | GG | 850 | Combined Cycle Block | NPCC | Summer | 714.35 | 157 | 1 | 1 | 3269-Circulating water biological conditions (ie; zebra mussels) | U1-Forced - Immediate | 850-Combined Cycle Block
3269 | Circulating water biological conditions (ie; zebra mussels) | Balance of Plant | Circulating Water Systems | D1 | Forced - Immediate | 2018 | Gas | GG | 850 | Combined Cycle Block | NPCC | Off-Peak | 43.9893 | 41.24 | 1 | 1 | 3269-Circulating water biological conditions (ie; zebra mussels) | D1-Forced - Immediate | 850-Combined Cycle Block
3269 | Circulating water biological conditions (ie; zebra mussels) | Balance of Plant | Circulating Water Systems | D1 | Forced - Immediate | 2018 | Gas | GG | 850 | Combined Cycle Block | NPCC | Off-Peak | 53.6746 | 50.32 | 1 | 1 | 3269-Circulating water biological conditions (ie; zebra mussels) | D1-Forced - Immediate | 850-Combined Cycle Block
3269 | Circulating water biological conditions (ie; zebra mussels) | Balance of Plant | Circulating Water Systems | D1 | Forced - Immediate | 2018 | Gas | GG | 850 | Combined Cycle Block | NPCC | Off-Peak | 157.0933 | 54.8 | 1 | 1 | 3269-Circulating water biological conditions (ie; zebra mussels) | D1-Forced - Immediate | 850-Combined Cycle Block
3269 | Circulating water biological conditions (ie; zebra mussels) | Balance of Plant | Circulating Water Systems | U1 | Forced - Immediate | 2018 | Gas | GG | 850 | Combined Cycle Block | NPCC | Summer | 592.9 | 154 | 1 | 1 | 3269-Circulating water biological conditions (ie; zebra mussels) | U1-Forced - Immediate | 850-Combined Cycle Block
3269 | Circulating water biological conditions (ie; zebra mussels) | Balance of Plant | Circulating Water Systems | D1 | Forced - Immediate | 2018 | Gas | GG | 850 | Combined Cycle Block | NPCC | Off-Peak | 52.1066 | 48.85 | 1 | 1 | 3269-Circulating water biological conditions (ie; zebra mussels) | D1-Forced - Immediate | 850-Combined Cycle Block
3269 | Circulating water biological conditions (ie; zebra mussels) | Balance of Plant | Circulating Water Systems | U1 | Forced - Immediate | 2018 | Gas | GG | 850 | Combined Cycle Block | NPCC | Off-Peak | 742.3332 | 170 | 1 | 1 | 3269-Circulating water biological conditions (ie; zebra mussels) | U1-Forced - Immediate | 850-Combined Cycle Block
3270 | Intake system problems other than traveling screens | Balance of Plant | Circulating Water Systems | D1 | Forced - Immediate | 2018 | Coal | CC | 100 | Fossil-Steam | RFC | Summer | 3105.6 | 24 | 1 | 1 | 3270-Intake system problems other than traveling screens | D1-Forced - Immediate | 100-Fossil-Steam
3270 | Intake system problems other than traveling screens | Balance of Plant | Circulating Water Systems | D1 | Forced - Immediate | 2018 | Coal | CC | 100 | Fossil-Steam | RFC | Winter | 959.3999 | 351 | 1 | 1 | 3270-Intake system problems other than traveling screens | D1-Forced - Immediate | 100-Fossil-Steam
3270 | Intake system problems other than traveling screens | Balance of Plant | Circulating Water Systems | D1 | Forced - Immediate | 2018 | Coal | CC | 100 | Fossil-Steam | SERC | Summer | 547.3999 | 138 | 1 | 1 | 3270-Intake system problems other than traveling screens | D1-Forced - Immediate | 100-Fossil-Steam
3270 | Intake system problems other than traveling screens | Balance of Plant | Circulating Water Systems | U1 | Forced - Immediate | 2018 | Coal | CC | 100 | Fossil-Steam | SERC | Winter | 6861.3996 | 546 | 1 | 1 | 3270-Intake system problems other than traveling screens | U1-Forced - Immediate | 100-Fossil-Steam
3270 | Intake system problems other than traveling screens | Balance of Plant | Circulating Water Systems | SF | Startup Failure | 2018 | Coal | CC | 100 | Fossil-Steam | RFC | Off-Peak | 16234.5 | 790 | 1 | 1 | 3270-Intake system problems other than traveling screens | SF-Startup Failure | 100-Fossil-Steam
3270 | Intake system problems other than traveling screens | Balance of Plant | Circulating Water Systems | D1 | Forced - Immediate | 2018 | Nuclear | NU | 200 | Nuclear | RFC | Summer | 1272 | 53 | 1 | 1 | 3270-Intake system problems other than traveling screens | D1-Forced - Immediate | 200-Nuclear
3270 | Intake system problems other than traveling screens | Balance of Plant | Circulating Water Systems | D1 | Forced - Immediate | 2018 | Nuclear | NU | 200 | Nuclear | RFC | Summer | 3672 | 51 | 1 | 1 | 3270-Intake system problems other than traveling screens | D1-Forced - Immediate | 200-Nuclear
3270 | Intake system problems other than traveling screens | Balance of Plant | Circulating Water Systems | D1 | Forced - Immediate | 2018 | Nuclear | NU | 200 | Nuclear | RFC | Summer | 2592 | 54 | 1 | 1 | 3270-Intake system problems other than traveling screens | D1-Forced - Immediate | 200-Nuclear
3270 | Intake system problems other than traveling screens | Balance of Plant | Circulating Water Systems | D1 | Forced - Immediate | 2018 | Gas | GG | 850 | Combined Cycle Block | SERC | Winter | 1725.3 | 243 | 1 | 1 | 3270-Intake system problems other than traveling screens | D1-Forced - Immediate | 850-Combined Cycle Block
3270 | Intake system problems other than traveling screens | Balance of Plant | Circulating Water Systems | U1 | Forced - Immediate | 2018 | Gas | GG | 851 | CC GT units | RFC | Winter | 1569.5715 | 219.01 | 2 | 2 | 3270-Intake system problems other than traveling screens | U1-Forced - Immediate | 851-CC GT units
3270 | Intake system problems other than traveling screens | Balance of Plant | Circulating Water Systems | D1 | Forced - Immediate | 2018 | Gas | GG | 852 | CC steam units | RFC | Winter | 169.5679 | 158.97 | 1 | 1 | 3270-Intake system problems other than traveling screens | D1-Forced - Immediate | 852-CC steam units
3270 | Intake system problems other than traveling screens | Balance of Plant | Circulating Water Systems | D1 | Forced - Immediate | 2018 | Gas | GG | 852 | CC steam units | RFC | Winter | 1019.2266 | 165.28 | 1 | 1 | 3270-Intake system problems other than traveling screens | D1-Forced - Immediate | 852-CC steam units
3270 | Intake system problems other than traveling screens | Balance of Plant | Circulating Water Systems | D1 | Forced - Immediate | 2018 | Gas | GG | 852 | CC steam units | SERC | Summer | 215.25 | 105 | 1 | 1 | 3270-Intake system problems other than traveling screens | D1-Forced - Immediate | 852-CC steam units
3270 | Intake system problems other than traveling screens | Balance of Plant | Circulating Water Systems | D1 | Forced - Immediate | 2018 | Gas | GG | 852 | CC steam units | RFC | Winter | 474.4269 | 194.97 | 1 | 1 | 3270-Intake system problems other than traveling screens | D1-Forced - Immediate | 852-CC steam units
3270 | Intake system problems other than traveling screens | Balance of Plant | Circulating Water Systems | U1 | Forced - Immediate | 2018 | Gas | GG | 852 | CC steam units | RFC | Winter | 2171.2848 | 302.97 | 1 | 1 | 3270-Intake system problems other than traveling screens | U1-Forced - Immediate | 852-CC steam units
3271 | Intake grating fouling | Balance of Plant | Circulating Water Systems | D1 | Forced - Immediate | 2018 | Coal | CC | 100 | Fossil-Steam | RFC | Winter | 600 | 125 | 1 | 1 | 3271-Intake grating fouling | D1-Forced - Immediate | 100-Fossil-Steam
3271 | Intake grating fouling | Balance of Plant | Circulating Water Systems | D1 | Forced - Immediate | 2018 | Coal | CC | 100 | Fossil-Steam | RFC | Winter | 781.25 | 125 | 1 | 1 | 3271-Intake grating fouling | D1-Forced - Immediate | 100-Fossil-Steam
3271 | Intake grating fouling | Balance of Plant | Circulating Water Systems | D1 | Forced - Immediate | 2018 | Coal | CC | 100 | Fossil-Steam | RFC | Winter | 883.5 | 155 | 1 | 1 | 3271-Intake grating fouling | D1-Forced - Immediate | 100-Fossil-Steam
3271 | Intake grating fouling | Balance of Plant | Circulating Water Systems | U1 | Forced - Immediate | 2018 | Coal | CC | 100 | Fossil-Steam | RFC | Winter | 10279.9998 | 600 | 1 | 1 | 3271-Intake grating fouling | U1-Forced - Immediate | 100-Fossil-Steam
3271 | Intake grating fouling | Balance of Plant | Circulating Water Systems | D1 | Forced - Immediate | 2018 | Coal | CC | 100 | Fossil-Steam | RFC | Winter | 810.4166 | 125 | 1 | 1 | 3271-Intake grating fouling | D1-Forced - Immediate | 100-Fossil-Steam
3271 | Intake grating fouling | Balance of Plant | Circulating Water Systems | D2 | Forced - Delayed | 2018 | Coal | CC | 100 | Fossil-Steam | RFC | Winter | 595.2 | 99.2 | 1 | 1 | 3271-Intake grating fouling | D2-Forced - Delayed | 100-Fossil-Steam
3271 | Intake grating fouling | Balance of Plant | Circulating Water Systems | U1 | Forced - Immediate | 2018 | Coal | CC | 100 | Fossil-Steam | RFC | Winter | 24609.9996 | 600 | 1 | 1 | 3271-Intake grating fouling | U1-Forced - Immediate | 100-Fossil-Steam
3271 | Intake grating fouling | Balance of Plant | Circulating Water Systems | D1 | Forced - Immediate | 2018 | Gas | GG | 851 | CC GT units | RFC | Summer | 474.75 | 158.25 | 2 | 2 | 3271-Intake grating fouling | D1-Forced - Immediate | 851-CC GT units
3271 | Intake grating fouling | Balance of Plant | Circulating Water Systems | D2 | Forced - Delayed | 2018 | Gas | GG | 851 | CC GT units | RFC | Summer | 50.5333 | 30.32 | 1 | 1 | 3271-Intake grating fouling | D2-Forced - Delayed | 851-CC GT units
3271 | Intake grating fouling | Balance of Plant | Circulating Water Systems | U1 | Forced - Immediate | 2018 | Gas | GG | 851 | CC GT units | RFC | Summer | 1551.7997 | 215.03 | 1 | 1 | 3271-Intake grating fouling | U1-Forced - Immediate | 851-CC GT units
3271 | Intake grating fouling | Balance of Plant | Circulating Water Systems | D2 | Forced - Delayed | 2018 | Gas | GG | 851 | CC GT units | RFC | Summer | 47.5013 | 30.32 | 1 | 1 | 3271-Intake grating fouling | D2-Forced - Delayed | 851-CC GT units
3271 | Intake grating fouling | Balance of Plant | Circulating Water Systems | D1 | Forced - Immediate | 2018 | Gas | GG | 851 | CC GT units | RFC | Summer | 148.25 | 148.25 | 2 | 2 | 3271-Intake grating fouling | D1-Forced - Immediate | 851-CC GT units
3271 | Intake grating fouling | Balance of Plant | Circulating Water Systems | D1 | Forced - Immediate | 2018 | Gas | GG | 851 | CC GT units | RFC | Summer | 892.6785 | 150.03 | 1 | 1 | 3271-Intake grating fouling | D1-Forced - Immediate | 851-CC GT units
3271 | Intake grating fouling | Balance of Plant | Circulating Water Systems | D2 | Forced - Delayed | 2018 | Gas | GG | 851 | CC GT units | RFC | Summer | 54.576 | 30.32 | 1 | 1 | 3271-Intake grating fouling | D2-Forced - Delayed | 851-CC GT units
3271 | Intake grating fouling | Balance of Plant | Circulating Water Systems | D1 | Forced - Immediate | 2018 | Gas | GG | 851 | CC GT units | RFC | Summer | 111.25 | 111.25 | 2 | 2 | 3271-Intake grating fouling | D1-Forced - Immediate | 851-CC GT units
3271 | Intake grating fouling | Balance of Plant | Circulating Water Systems | D1 | Forced - Immediate | 2018 | Gas | GG | 851 | CC GT units | RFC | Summer | 902.6804 | 150.03 | 1 | 1 | 3271-Intake grating fouling | D1-Forced - Immediate | 851-CC GT units
3271 | Intake grating fouling | Balance of Plant | Circulating Water Systems | U1 | Forced - Immediate | 2018 | Gas | GG | 851 | CC GT units | RFC | Summer | 1573.3027 | 215.03 | 1 | 1 | 3271-Intake grating fouling | U1-Forced - Immediate | 851-CC GT units
3271 | Intake grating fouling | Balance of Plant | Circulating Water Systems | D1 | Forced - Immediate | 2018 | Gas | GG | 851 | CC GT units | RFC | Summer | 87.75 | 87.75 | 2 | 2 | 3271-Intake grating fouling | D1-Forced - Immediate | 851-CC GT units
3271 | Intake grating fouling | Balance of Plant | Circulating Water Systems | D1 | Forced - Immediate | 2018 | Gas | GG | 851 | CC GT units | RFC | Winter | 583.917 | 116.01 | 2 | 2 | 3271-Intake grating fouling | D1-Forced - Immediate | 851-CC GT units
3271 | Intake grating fouling | Balance of Plant | Circulating Water Systems | D1 | Forced - Immediate | 2018 | Gas | GG | 852 | CC steam units | RFC | Summer | 939.5603 | 162.46 | 1 | 1 | 3271-Intake grating fouling | D1-Forced - Immediate | 852-CC steam units
3271 | Intake grating fouling | Balance of Plant | Circulating Water Systems | D1 | Forced - Immediate | 2018 | Gas | GG | 852 | CC steam units | RFC | Summer | 155.27 | 155.27 | 1 | 1 | 3271-Intake grating fouling | D1-Forced - Immediate | 852-CC steam units
3271 | Intake grating fouling | Balance of Plant | Circulating Water Systems | D1 | Forced - Immediate | 2018 | Gas | GG | 852 | CC steam units | RFC | Summer | 133.57 | 133.57 | 1 | 1 | 3271-Intake grating fouling | D1-Forced - Immediate | 852-CC steam units
3271 | Intake grating fouling | Balance of Plant | Circulating Water Systems | U1 | Forced - Immediate | 2018 | Gas | GG | 852 | CC steam units | RFC | Summer | 2573.029 | 297.46 | 1 | 1 | 3271-Intake grating fouling | U1-Forced - Immediate | 852-CC steam units
3271 | Intake grating fouling | Balance of Plant | Circulating Water Systems | D1 | Forced - Immediate | 2018 | Gas | GG | 852 | CC steam units | RFC | Summer | 130.57 | 130.57 | 1 | 1 | 3271-Intake grating fouling | D1-Forced - Immediate | 852-CC steam units
3271 | Intake grating fouling | Balance of Plant | Circulating Water Systems | D1 | Forced - Immediate | 2018 | Gas | GG | 852 | CC steam units | RFC | Summer | 485.01 | 161.67 | 1 | 1 | 3271-Intake grating fouling | D1-Forced - Immediate | 852-CC steam units
3271 | Intake grating fouling | Balance of Plant | Circulating Water Systems | D1 | Forced - Immediate | 2018 | Gas | GG | 852 | CC steam units | RFC | Winter | 749.8156 | 148.97 | 1 | 1 | 3271-Intake grating fouling | D1-Forced - Immediate | 852-CC steam units
3271 | Intake grating fouling | Balance of Plant | Circulating Water Systems | D2 | Forced - Delayed | 2018 | Waste Heat | WH | 852 | CC steam units | RFC | Summer | 49.014 | 27.23 | 1 | 1 | 3271-Intake grating fouling | D2-Forced - Delayed | 852-CC steam units
3272 | Circulating water screenwash system | Balance of Plant | Circulating Water Systems | D1 | Forced - Immediate | 2018 | Coal | CC | 100 | Fossil-Steam | SERC | Off-Peak | 27.2 | 96 | 1 | 1 | 3272-Circulating water screenwash system | D1-Forced - Immediate | 100-Fossil-Steam
3272 | Circulating water screenwash system | Balance of Plant | Circulating Water Systems | D1 | Forced - Immediate | 2018 | Coal | CC | 100 | Fossil-Steam | SERC | Off-Peak | 4.4 | 24 | 1 | 1 | 3272-Circulating water screenwash system | D1-Forced - Immediate | 100-Fossil-Steam
3272 | Circulating water screenwash system | Balance of Plant | Circulating Water Systems | D2 | Forced - Delayed | 2018 | Coal | CC | 100 | Fossil-Steam | SERC | Winter | 40.04 | 40.04 | 1 | 1 | 3272-Circulating water screenwash system | D2-Forced - Delayed | 100-Fossil-Steam
3272 | Circulating water screenwash system | Balance of Plant | Circulating Water Systems | U1 | Forced - Immediate | 2018 | Coal | CC | 100 | Fossil-Steam | RFC | Winter | 13562.9999 | 270 | 1 | 1 | 3272-Circulating water screenwash system | U1-Forced - Immediate | 100-Fossil-Steam
3272 | Circulating water screenwash system | Balance of Plant | Circulating Water Systems | D1 | Forced - Immediate | 2018 | Coal | CC | 100 | Fossil-Steam | SERC | Off-Peak | 16.3333 | 49 | 1 | 1 | 3272-Circulating water screenwash system | D1-Forced - Immediate | 100-Fossil-Steam
3272 | Circulating water screenwash system | Balance of Plant | Circulating Water Systems | D1 | Forced - Immediate | 2018 | Coal | CC | 100 | Fossil-Steam | SERC | Winter | 63.25 | 69 | 1 | 1 | 3272-Circulating water screenwash system | D1-Forced - Immediate | 100-Fossil-Steam
3272 | Circulating water screenwash system | Balance of Plant | Circulating Water Systems | D3 | Forced - Postponed | 2018 | Coal | CC | 100 | Fossil-Steam | SERC | Summer | 2395.0666 | 284 | 1 | 1 | 3272-Circulating water screenwash system | D3-Forced - Postponed | 100-Fossil-Steam
3272 | Circulating water screenwash system | Balance of Plant | Circulating Water Systems | D1 | Forced - Immediate | 2018 | Coal | CC | 100 | Fossil-Steam | SERC | Off-Peak | 3.4 | 68 | 1 | 1 | 3272-Circulating water screenwash system | D1-Forced - Immediate | 100-Fossil-Steam
3272 | Circulating water screenwash system | Balance of Plant | Circulating Water Systems | D1 | Forced - Immediate | 2018 | Coal | CC | 100 | Fossil-Steam | SERC | Off-Peak | 13.6 | 68 | 1 | 1 | 3272-Circulating water screenwash system | D1-Forced - Immediate | 100-Fossil-Steam
3272 | Circulating water screenwash system | Balance of Plant | Circulating Water Systems | D1 | Forced - Immediate | 2018 | Coal | CC | 100 | Fossil-Steam | WECC | Off-Peak | 2209.4999 | 270 | 1 | 1 | 3272-Circulating water screenwash system | D1-Forced - Immediate | 100-Fossil-Steam
3272 | Circulating water screenwash system | Balance of Plant | Circulating Water Systems | D1 | Forced - Immediate | 2018 | Coal | CC | 100 | Fossil-Steam | RFC | Winter | 73.5 | 210 | 1 | 1 | 3272-Circulating water screenwash system | D1-Forced - Immediate | 100-Fossil-Steam
3272 | Circulating water screenwash system | Balance of Plant | Circulating Water Systems | D1 | Forced - Immediate | 2018 | Nuclear | NU | 200 | Nuclear | RFC | Summer | 109.8067 | 18.2 | 1 | 1 | 3272-Circulating water screenwash system | D1-Forced - Immediate | 200-Nuclear
3272 | Circulating water screenwash system | Balance of Plant | Circulating Water Systems | D1 | Forced - Immediate | 2018 | Nuclear | NU | 200 | Nuclear | RFC | Summer | 1686.9783 | 31.9 | 1 | 1 | 3272-Circulating water screenwash system | D1-Forced - Immediate | 200-Nuclear
3272 | Circulating water screenwash system | Balance of Plant | Circulating Water Systems | D1 | Forced - Immediate | 2018 | Nuclear | NU | 200 | Nuclear | RFC | Summer | 29.1683 | 40.7 | 1 | 1 | 3272-Circulating water screenwash system | D1-Forced - Immediate | 200-Nuclear
3272 | Circulating water screenwash system | Balance of Plant | Circulating Water Systems | D1 | Forced - Immediate | 2018 | Nuclear | NU | 200 | Nuclear | RFC | Summer | 386.6 | 12 | 1 | 1 | 3272-Circulating water screenwash system | D1-Forced - Immediate | 200-Nuclear
3273 | Debris in circulating water from outside sources (leaves; mud; etc.) | Balance of Plant | Circulating Water Systems | D1 | Forced - Immediate | 2018 | Coal | CC | 100 | Fossil-Steam | RFC | Off-Peak | 474.9998 | 285 | 1 | 1 | 3273-Debris in circulating water from outside sources (leaves; mud; etc.) | D1-Forced - Immediate | 100-Fossil-Steam
3273 | Debris in circulating water from outside sources (leaves; mud; etc.) | Balance of Plant | Circulating Water Systems | D1 | Forced - Immediate | 2018 | Coal | CC | 100 | Fossil-Steam | RFC | Off-Peak | 1304 | 163 | 1 | 1 | 3273-Debris in circulating water from outside sources (leaves; mud; etc.) | D1-Forced - Immediate | 100-Fossil-Steam
3273 | Debris in circulating water from outside sources (leaves; mud; etc.) | Balance of Plant | Circulating Water Systems | D1 | Forced - Immediate | 2018 | Gas | GG | 100 | Fossil-Steam | NPCC | Off-Peak | 2.5 | 30 | 1 | 1 | 3273-Debris in circulating water from outside sources (leaves; mud; etc.) | D1-Forced - Immediate | 100-Fossil-Steam
3273 | Debris in circulating water from outside sources (leaves; mud; etc.) | Balance of Plant | Circulating Water Systems | D1 | Forced - Immediate | 2018 | Gas | GG | 100 | Fossil-Steam | NPCC | Off-Peak | 41.7833 | 23 | 1 | 1 | 3273-Debris in circulating water from outside sources (leaves; mud; etc.) | D1-Forced - Immediate | 100-Fossil-Steam
3273 | Debris in circulating water from outside sources (leaves; mud; etc.) | Balance of Plant | Circulating Water Systems | D1 | Forced - Immediate | 2018 | Gas | GG | 100 | Fossil-Steam | SERC | Winter | 467.6666 | 122 | 1 | 1 | 3273-Debris in circulating water from outside sources (leaves; mud; etc.) | D1-Forced - Immediate | 100-Fossil-Steam
3273 | Debris in circulating water from outside sources (leaves; mud; etc.) | Balance of Plant | Circulating Water Systems | D1 | Forced - Immediate | 2018 | Other | WD | 100 | Fossil-Steam | NPCC | Off-Peak | 25 | 25 | 1 | 3 | 3273-Debris in circulating water from outside sources (leaves; mud; etc.) | D1-Forced - Immediate | 100-Fossil-Steam
3273 | Debris in circulating water from outside sources (leaves; mud; etc.) | Balance of Plant | Circulating Water Systems | U1 | Forced - Immediate | 2018 | Coal | LI | 100 | Fossil-Steam | MRO | Off-Peak | 525 | 210 | 1 | 1 | 3273-Debris in circulating water from outside sources (leaves; mud; etc.) | U1-Forced - Immediate | 100-Fossil-Steam
3273 | Debris in circulating water from outside sources (leaves; mud; etc.) | Balance of Plant | Circulating Water Systems | D1 | Forced - Immediate | 2018 | Coal | CC | 100 | Fossil-Steam | RFC | Off-Peak | 189 | 27 | 1 | 1 | 3273-Debris in circulating water from outside sources (leaves; mud; etc.) | D1-Forced - Immediate | 100-Fossil-Steam
3273 | Debris in circulating water from outside sources (leaves; mud; etc.) | Balance of Plant | Circulating Water Systems | D1 | Forced - Immediate | 2018 | Coal | CC | 100 | Fossil-Steam | NPCC | Summer | 316.6666 | 200 | 1 | 1 | 3273-Debris in circulating water from outside sources (leaves; mud; etc.) | D1-Forced - Immediate | 100-Fossil-Steam
3273 | Debris in circulating water from outside sources (leaves; mud; etc.) | Balance of Plant | Circulating Water Systems | D1 | Forced - Immediate | 2018 | Coal | CC | 100 | Fossil-Steam | RFC | Winter | 435 | 29 | 1 | 1 | 3273-Debris in circulating water from outside sources (leaves; mud; etc.) | D1-Forced - Immediate | 100-Fossil-Steam
3273 | Debris in circulating water from outside sources (leaves; mud; etc.) | Balance of Plant | Circulating Water Systems | D1 | Forced - Immediate | 2018 | Coal | LI | 100 | Fossil-Steam | MRO | Winter | 338.1 | 138 | 1 | 1 | 3273-Debris in circulating water from outside sources (leaves; mud; etc.) | D1-Forced - Immediate | 100-Fossil-Steam
3273 | Debris in circulating water from outside sources (leaves; mud; etc.) | Balance of Plant | Circulating Water Systems | D1 | Forced - Immediate | 2018 | Coal | CC | 100 | Fossil-Steam | RFC | Off-Peak | 300 | 200 | 1 | 1 | 3273-Debris in circulating water from outside sources (leaves; mud; etc.) | D1-Forced - Immediate | 100-Fossil-Steam
3273 | Debris in circulating water from outside sources (leaves; mud; etc.) | Balance of Plant | Circulating Water Systems | D1 | Forced - Immediate | 2018 | Coal | CC | 100 | Fossil-Steam | RFC | Off-Peak | 1377 | 153 | 1 | 1 | 3273-Debris in circulating water from outside sources (leaves; mud; etc.) | D1-Forced - Immediate | 100-Fossil-Steam
3273 | Debris in circulating water from outside sources (leaves; mud; etc.) | Balance of Plant | Circulating Water Systems | U1 | Forced - Immediate | 2018 | Coal | CC | 100 | Fossil-Steam | RFC | Off-Peak | 3793.5 | 270 | 1 | 1 | 3273-Debris in circulating water from outside sources (leaves; mud; etc.) | U1-Forced - Immediate | 100-Fossil-Steam
3273 | Debris in circulating water from outside sources (leaves; mud; etc.) | Balance of Plant | Circulating Water Systems | D1 | Forced - Immediate | 2018 | Gas | GG | 100 | Fossil-Steam | NPCC | Off-Peak | 6 | 20 | 1 | 1 | 3273-Debris in circulating water from outside sources (leaves; mud; etc.) | D1-Forced - Immediate | 100-Fossil-Steam
3273 | Debris in circulating water from outside sources (leaves; mud; etc.) | Balance of Plant | Circulating Water Systems | D1 | Forced - Immediate | 2018 | Gas | GG | 100 | Fossil-Steam | NPCC | Off-Peak | 250.8333 | 25 | 1 | 1 | 3273-Debris in circulating water from outside sources (leaves; mud; etc.) | D1-Forced - Immediate | 100-Fossil-Steam
3273 | Debris in circulating water from outside sources (leaves; mud; etc.) | Balance of Plant | Circulating Water Systems | D1 | Forced - Immediate | 2018 | Gas | GG | 100 | Fossil-Steam | MRO | Off-Peak | 3027.6 | 58 | 1 | 1 | 3273-Debris in circulating water from outside sources (leaves; mud; etc.) | D1-Forced - Immediate | 100-Fossil-Steam
3273 | Debris in circulating water from outside sources (leaves; mud; etc.) | Balance of Plant | Circulating Water Systems | D1 | Forced - Immediate | 2018 | Coal | CC | 100 | Fossil-Steam | RFC | Off-Peak | 196 | 14 | 1 | 1 | 3273-Debris in circulating water from outside sources (leaves; mud; etc.) | D1-Forced - Immediate | 100-Fossil-Steam
3273 | Debris in circulating water from outside sources (leaves; mud; etc.) | Balance of Plant | Circulating Water Systems | D1 | Forced - Immediate | 2018 | Coal | CC | 100 | Fossil-Steam | RFC | Off-Peak | 200 | 200 | 1 | 1 | 3273-Debris in circulating water from outside sources (leaves; mud; etc.) | D1-Forced - Immediate | 100-Fossil-Steam
3273 | Debris in circulating water from outside sources (leaves; mud; etc.) | Balance of Plant | Circulating Water Systems | D1 | Forced - Immediate | 2018 | Coal | CC | 100 | Fossil-Steam | RFC | Off-Peak | 350 | 100 | 1 | 1 | 3273-Debris in circulating water from outside sources (leaves; mud; etc.) | D1-Forced - Immediate | 100-Fossil-Steam
3273 | Debris in circulating water from outside sources (leaves; mud; etc.) | Balance of Plant | Circulating Water Systems | D1 | Forced - Immediate | 2018 | Coal | CC | 100 | Fossil-Steam | RFC | Summer | 1150.1332 | 454 | 1 | 1 | 3273-Debris in circulating water from outside sources (leaves; mud; etc.) | D1-Forced - Immediate | 100-Fossil-Steam
3273 | Debris in circulating water from outside sources (leaves; mud; etc.) | Balance of Plant | Circulating Water Systems | D1 | Forced - Immediate | 2018 | Coal | CC | 100 | Fossil-Steam | RFC | Summer | 2129.9165 | 419 | 1 | 1 | 3273-Debris in circulating water from outside sources (leaves; mud; etc.) | D1-Forced - Immediate | 100-Fossil-Steam
3273 | Debris in circulating water from outside sources (leaves; mud; etc.) | Balance of Plant | Circulating Water Systems | D1 | Forced - Immediate | 2018 | Coal | CC | 100 | Fossil-Steam | RFC | Winter | 103.3333 | 20 | 1 | 1 | 3273-Debris in circulating water from outside sources (leaves; mud; etc.) | D1-Forced - Immediate | 100-Fossil-Steam
3273 | Debris in circulating water from outside sources (leaves; mud; etc.) | Balance of Plant | Circulating Water Systems | D1 | Forced - Immediate | 2018 | Coal | CC | 100 | Fossil-Steam | RFC | Winter | 453.3331 | 320 | 1 | 1 | 3273-Debris in circulating water from outside sources (leaves; mud; etc.) | D1-Forced - Immediate | 100-Fossil-Steam
3273 | Debris in circulating water from outside sources (leaves; mud; etc.) | Balance of Plant | Circulating Water Systems | D1 | Forced - Immediate | 2018 | Other | WD | 100 | Fossil-Steam | NPCC | Off-Peak | 16 | 8 | 1 | 1 | 3273-Debris in circulating water from outside sources (leaves; mud; etc.) | D1-Forced - Immediate | 100-Fossil-Steam
3273 | Debris in circulating water from outside sources (leaves; mud; etc.) | Balance of Plant | Circulating Water Systems | D1 | Forced - Immediate | 2018 | Coal | CC | 100 | Fossil-Steam | RFC | Off-Peak | 72 | 9 | 1 | 1 | 3273-Debris in circulating water from outside sources (leaves; mud; etc.) | D1-Forced - Immediate | 100-Fossil-Steam
3273 | Debris in circulating water from outside sources (leaves; mud; etc.) | Balance of Plant | Circulating Water Systems | D2 | Forced - Delayed | 2018 | Coal | CC | 100 | Fossil-Steam | RFC | Summer | 89.1 | 29.7 | 1 | 1 | 3273-Debris in circulating water from outside sources (leaves; mud; etc.) | D2-Forced - Delayed | 100-Fossil-Steam
3273 | Debris in circulating water from outside sources (leaves; mud; etc.) | Balance of Plant | Circulating Water Systems | U1 | Forced - Immediate | 2018 | Coal | CC | 100 | Fossil-Steam | MRO | Winter | 202.0167 | 23 | 1 | 1 | 3273-Debris in circulating water from outside sources (leaves; mud; etc.) | U1-Forced - Immediate | 100-Fossil-Steam
3273 | Debris in circulating water from outside sources (leaves; mud; etc.) | Balance of Plant | Circulating Water Systems | D1 | Forced - Immediate | 2018 | Nuclear | NU | 200 | Nuclear | RFC | Off-Peak | 1032 | 43 | 1 | 1 | 3273-Debris in circulating water from outside sources (leaves; mud; etc.) | D1-Forced - Immediate | 200-Nuclear
3273 | Debris in circulating water from outside sources (leaves; mud; etc.) | Balance of Plant | Circulating Water Systems | D1 | Forced - Immediate | 2018 | Nuclear | NU | 200 | Nuclear | RFC | Summer | 544 | 4 | 1 | 1 | 3273-Debris in circulating water from outside sources (leaves; mud; etc.) | D1-Forced - Immediate | 200-Nuclear
3273 | Debris in circulating water from outside sources (leaves; mud; etc.) | Balance of Plant | Circulating Water Systems | D1 | Forced - Immediate | 2018 | Nuclear | NU | 200 | Nuclear | RFC | Off-Peak | 1362.0333 | 29 | 1 | 1 | 3273-Debris in circulating water from outside sources (leaves; mud; etc.) | D1-Forced - Immediate | 200-Nuclear
3273 | Debris in circulating water from outside sources (leaves; mud; etc.) | NULL | NULL | D1 | Forced - Immediate | 2018 | Gas | GG | 800 | Miscellaneous | NPCC | Off-Peak | 184.5433 | 50.33 | 1 | 1 | 3273-Debris in circulating water from outside sources (leaves; mud; etc.) | D1-Forced - Immediate | 800-Miscellaneous
3273 | Debris in circulating water from outside sources (leaves; mud; etc.) | NULL | NULL | U1 | Forced - Immediate | 2018 | Gas | GG | 800 | Miscellaneous | NPCC | Off-Peak | 529.8332 | 170 | 1 | 1 | 3273-Debris in circulating water from outside sources (leaves; mud; etc.) | U1-Forced - Immediate | 800-Miscellaneous
3273 | Debris in circulating water from outside sources (leaves; mud; etc.) | NULL | NULL | U1 | Forced - Immediate | 2018 | Gas | GG | 800 | Miscellaneous | NPCC | Off-Peak | 1714.1666 | 170 | 1 | 1 | 3273-Debris in circulating water from outside sources (leaves; mud; etc.) | U1-Forced - Immediate | 800-Miscellaneous
3273 | Debris in circulating water from outside sources (leaves; mud; etc.) | NULL | NULL | U1 | Forced - Immediate | 2018 | Gas | GG | 800 | Miscellaneous | NPCC | Off-Peak | 1000.1666 | 170 | 1 | 1 | 3273-Debris in circulating water from outside sources (leaves; mud; etc.) | U1-Forced - Immediate | 800-Miscellaneous
3273 | Debris in circulating water from outside sources (leaves; mud; etc.) | Balance of Plant | Circulating Water Systems | D1 | Forced - Immediate | 2018 | Gas | GG | 850 | Combined Cycle Block | NPCC | Off-Peak | 184.5433 | 50.33 | 1 | 1 | 3273-Debris in circulating water from outside sources (leaves; mud; etc.) | D1-Forced - Immediate | 850-Combined Cycle Block
3273 | Debris in circulating water from outside sources (leaves; mud; etc.) | Balance of Plant | Circulating Water Systems | U1 | Forced - Immediate | 2018 | Gas | GG | 850 | Combined Cycle Block | NPCC | Off-Peak | 1714.1666 | 170 | 1 | 1 | 3273-Debris in circulating water from outside sources (leaves; mud; etc.) | U1-Forced - Immediate | 850-Combined Cycle Block
3273 | Debris in circulating water from outside sources (leaves; mud; etc.) | Balance of Plant | Circulating Water Systems | U1 | Forced - Immediate | 2018 | Gas | GG | 850 | Combined Cycle Block | NPCC | Off-Peak | 2297.8332 | 170 | 1 | 1 | 3273-Debris in circulating water from outside sources (leaves; mud; etc.) | U1-Forced - Immediate | 850-Combined Cycle Block
3273 | Debris in circulating water from outside sources (leaves; mud; etc.) | Balance of Plant | Circulating Water Systems | U1 | Forced - Immediate | 2018 | Gas | GG | 850 | Combined Cycle Block | NPCC | Off-Peak | 1000.1666 | 170 | 1 | 1 | 3273-Debris in circulating water from outside sources (leaves; mud; etc.) | U1-Forced - Immediate | 850-Combined Cycle Block
3273 | Debris in circulating water from outside sources (leaves; mud; etc.) | Balance of Plant | Circulating Water Systems | U1 | Forced - Immediate | 2018 | Gas | GG | 850 | Combined Cycle Block | NPCC | Off-Peak | 529.8332 | 170 | 1 | 1 | 3273-Debris in circulating water from outside sources (leaves; mud; etc.) | U1-Forced - Immediate | 850-Combined Cycle Block
3273 | Debris in circulating water from outside sources (leaves; mud; etc.) | Balance of Plant | Circulating Water Systems | U1 | Forced - Immediate | 2018 | Gas | GG | 851 | CC GT units | RFC | Off-Peak | 3744.255 | 220.9 | 1 | 1 | 3273-Debris in circulating water from outside sources (leaves; mud; etc.) | U1-Forced - Immediate | 851-CC GT units
3273 | Debris in circulating water from outside sources (leaves; mud; etc.) | Balance of Plant | Circulating Water Systems | U1 | Forced - Immediate | 2018 | Gas | GG | 851 | CC GT units | RFC | Off-Peak | 3976.2 | 220.9 | 1 | 1 | 3273-Debris in circulating water from outside sources (leaves; mud; etc.) | U1-Forced - Immediate | 851-CC GT units
3273 | Debris in circulating water from outside sources (leaves; mud; etc.) | Balance of Plant | Circulating Water Systems | D1 | Forced - Immediate | 2018 | Gas | GG | 851 | CC GT units | RFC | Off-Peak | 304.4916 | 59.9 | 1 | 1 | 3273-Debris in circulating water from outside sources (leaves; mud; etc.) | D1-Forced - Immediate | 851-CC GT units
3273 | Debris in circulating water from outside sources (leaves; mud; etc.) | Balance of Plant | Circulating Water Systems | D1 | Forced - Immediate | 2018 | Gas | GG | 851 | CC GT units | RFC | Off-Peak | 1054.24 | 59.9 | 1 | 1 | 3273-Debris in circulating water from outside sources (leaves; mud; etc.) | D1-Forced - Immediate | 851-CC GT units
3273 | Debris in circulating water from outside sources (leaves; mud; etc.) | Balance of Plant | Circulating Water Systems | D1 | Forced - Immediate | 2018 | Gas | GG | 851 | CC GT units | RFC | Summer | 933.6965 | 154.33 | 2 | 2 | 3273-Debris in circulating water from outside sources (leaves; mud; etc.) | D1-Forced - Immediate | 851-CC GT units
3273 | Debris in circulating water from outside sources (leaves; mud; etc.) | Balance of Plant | Circulating Water Systems | D1 | Forced - Immediate | 2018 | Gas | GG | 851 | CC GT units | RFC | Off-Peak | 294.5083 | 59.9 | 1 | 1 | 3273-Debris in circulating water from outside sources (leaves; mud; etc.) | D1-Forced - Immediate | 851-CC GT units
3273 | Debris in circulating water from outside sources (leaves; mud; etc.) | Balance of Plant | Circulating Water Systems | D1 | Forced - Immediate | 2018 | Gas | GG | 851 | CC GT units | RFC | Off-Peak | 275.425 | 47.9 | 1 | 1 | 3273-Debris in circulating water from outside sources (leaves; mud; etc.) | D1-Forced - Immediate | 851-CC GT units
3273 | Debris in circulating water from outside sources (leaves; mud; etc.) | Balance of Plant | Circulating Water Systems | D1 | Forced - Immediate | 2018 | Gas | GG | 851 | CC GT units | RFC | Off-Peak | 538.1016 | 59.9 | 1 | 1 | 3273-Debris in circulating water from outside sources (leaves; mud; etc.) | D1-Forced - Immediate | 851-CC GT units
3273 | Debris in circulating water from outside sources (leaves; mud; etc.) | Balance of Plant | Circulating Water Systems | D1 | Forced - Immediate | 2018 | Gas | GG | 851 | CC GT units | RFC | Off-Peak | 219.6333 | 59.9 | 1 | 1 | 3273-Debris in circulating water from outside sources (leaves; mud; etc.) | D1-Forced - Immediate | 851-CC GT units
3273 | Debris in circulating water from outside sources (leaves; mud; etc.) | Balance of Plant | Circulating Water Systems | D1 | Forced - Immediate | 2018 | Gas | GG | 851 | CC GT units | RFC | Off-Peak | 638.9333 | 59.9 | 1 | 1 | 3273-Debris in circulating water from outside sources (leaves; mud; etc.) | D1-Forced - Immediate | 851-CC GT units
3273 | Debris in circulating water from outside sources (leaves; mud; etc.) | Balance of Plant | Circulating Water Systems | D1 | Forced - Immediate | 2018 | Gas | GG | 852 | CC steam units | RFC | Off-Peak | 1064.9007 | 216.59 | 1 | 1 | 3273-Debris in circulating water from outside sources (leaves; mud; etc.) | D1-Forced - Immediate | 852-CC steam units
3273 | Debris in circulating water from outside sources (leaves; mud; etc.) | Balance of Plant | Circulating Water Systems | D1 | Forced - Immediate | 2018 | Gas | GG | 852 | CC steam units | RFC | Off-Peak | 1945.7001 | 216.59 | 1 | 1 | 3273-Debris in circulating water from outside sources (leaves; mud; etc.) | D1-Forced - Immediate | 852-CC steam units
3273 | Debris in circulating water from outside sources (leaves; mud; etc.) | Balance of Plant | Circulating Water Systems | D1 | Forced - Immediate | 2018 | Gas | GG | 852 | CC steam units | RFC | Off-Peak | 2310.2932 | 216.59 | 1 | 1 | 3273-Debris in circulating water from outside sources (leaves; mud; etc.) | D1-Forced - Immediate | 852-CC steam units
3273 | Debris in circulating water from outside sources (leaves; mud; etc.) | Balance of Plant | Circulating Water Systems | D1 | Forced - Immediate | 2018 | Gas | GG | 852 | CC steam units | RFC | Summer | 954.448 | 157.76 | 1 | 1 | 3273-Debris in circulating water from outside sources (leaves; mud; etc.) | D1-Forced - Immediate | 852-CC steam units
3273 | Debris in circulating water from outside sources (leaves; mud; etc.) | Balance of Plant | Circulating Water Systems | U1 | Forced - Immediate | 2018 | Gas | GG | 852 | CC steam units | RFC | Off-Peak | 4349.5642 | 305.59 | 1 | 1 | 3273-Debris in circulating water from outside sources (leaves; mud; etc.) | U1-Forced - Immediate | 852-CC steam units
3273 | Debris in circulating water from outside sources (leaves; mud; etc.) | Balance of Plant | Circulating Water Systems | D1 | Forced - Immediate | 2018 | Gas | GG | 852 | CC steam units | RFC | Off-Peak | 3811.984 | 216.59 | 1 | 1 | 3273-Debris in circulating water from outside sources (leaves; mud; etc.) | D1-Forced - Immediate | 852-CC steam units
3273 | Debris in circulating water from outside sources (leaves; mud; etc.) | Balance of Plant | Circulating Water Systems | D1 | Forced - Immediate | 2018 | Gas | GG | 852 | CC steam units | RFC | Off-Peak | 794.1632 | 216.59 | 1 | 1 | 3273-Debris in circulating water from outside sources (leaves; mud; etc.) | D1-Forced - Immediate | 852-CC steam units
3273 | Debris in circulating water from outside sources (leaves; mud; etc.) | Balance of Plant | Circulating Water Systems | D1 | Forced - Immediate | 2018 | Gas | GG | 852 | CC steam units | RFC | Off-Peak | 1100.9991 | 216.59 | 1 | 1 | 3273-Debris in circulating water from outside sources (leaves; mud; etc.) | D1-Forced - Immediate | 852-CC steam units
3273 | Debris in circulating water from outside sources (leaves; mud; etc.) | Balance of Plant | Circulating Water Systems | D1 | Forced - Immediate | 2018 | Gas | GG | 852 | CC steam units | RFC | Off-Peak | 1183.8675 | 205.89 | 1 | 1 | 3273-Debris in circulating water from outside sources (leaves; mud; etc.) | D1-Forced - Immediate | 852-CC steam units
3274 | Ice blockages at intake structures including frazil ice; sheets; blocks of ice; etc B | Balance of Plant | Circulating Water Systems | D1 | Forced - Immediate | 2018 | Gas | GG | 100 | Fossil-Steam | RFC | Winter | 1218 | 58 | 2 | 2 | 3274-Ice blockages at intake structures including frazil ice; sheets; blocks of ice; etc B | D1-Forced - Immediate | 100-Fossil-Steam
3274 | Ice blockages at intake structures including frazil ice; sheets; blocks of ice; etc B | Balance of Plant | Circulating Water Systems | U1 | Forced - Immediate | 2018 | Gas | GG | 100 | Fossil-Steam | RFC | Winter | 1612.4998 | 450 | 1 | 1 | 3274-Ice blockages at intake structures including frazil ice; sheets; blocks of ice; etc B | U1-Forced - Immediate | 100-Fossil-Steam
3274 | Ice blockages at intake structures including frazil ice; sheets; blocks of ice; etc B | Balance of Plant | Circulating Water Systems | D1 | Forced - Immediate | 2018 | Coal | CC | 100 | Fossil-Steam | MRO | Winter | 23.6 | 236 | 1 | 1 | 3274-Ice blockages at intake structures including frazil ice; sheets; blocks of ice; etc B | D1-Forced - Immediate | 100-Fossil-Steam
3274 | Ice blockages at intake structures including frazil ice; sheets; blocks of ice; etc B | Balance of Plant | Circulating Water Systems | D1 | Forced - Immediate | 2018 | Coal | CC | 100 | Fossil-Steam | MRO | Winter | 63.3333 | 95 | 1 | 1 | 3274-Ice blockages at intake structures including frazil ice; sheets; blocks of ice; etc B | D1-Forced - Immediate | 100-Fossil-Steam
3274 | Ice blockages at intake structures including frazil ice; sheets; blocks of ice; etc B | Balance of Plant | Circulating Water Systems | U1 | Forced - Immediate | 2018 | Gas | GG | 100 | Fossil-Steam | SERC | Winter | 6662.4 | 96 | 1 | 1 | 3274-Ice blockages at intake structures including frazil ice; sheets; blocks of ice; etc B | U1-Forced - Immediate | 100-Fossil-Steam
3274 | Ice blockages at intake structures including frazil ice; sheets; blocks of ice; etc B | Balance of Plant | Circulating Water Systems | D1 | Forced - Immediate | 2018 | Gas | GG | 100 | Fossil-Steam | RFC | Winter | 1386 | 66 | 1 | 1 | 3274-Ice blockages at intake structures including frazil ice; sheets; blocks of ice; etc B | D1-Forced - Immediate | 100-Fossil-Steam
3274 | Ice blockages at intake structures including frazil ice; sheets; blocks of ice; etc B | Balance of Plant | Circulating Water Systems | D1 | Forced - Immediate | 2018 | Gas | GG | 100 | Fossil-Steam | RFC | Winter | 19866.6664 | 400 | 1 | 1 | 3274-Ice blockages at intake structures including frazil ice; sheets; blocks of ice; etc B | D1-Forced - Immediate | 100-Fossil-Steam
3274 | Ice blockages at intake structures including frazil ice; sheets; blocks of ice; etc B | Balance of Plant | Circulating Water Systems | U1 | Forced - Immediate | 2018 | Coal | CC | 100 | Fossil-Steam | RFC | Winter | 158.1166 | 179 | 1 | 1 | 3274-Ice blockages at intake structures including frazil ice; sheets; blocks of ice; etc B | U1-Forced - Immediate | 100-Fossil-Steam
3274 | Ice blockages at intake structures including frazil ice; sheets; blocks of ice; etc B | Balance of Plant | Circulating Water Systems | D1 | Forced - Immediate | 2018 | Coal | CC | 100 | Fossil-Steam | MRO | Winter | 178.9166 | 95 | 1 | 1 | 3274-Ice blockages at intake structures including frazil ice; sheets; blocks of ice; etc B | D1-Forced - Immediate | 100-Fossil-Steam
3274 | Ice blockages at intake structures including frazil ice; sheets; blocks of ice; etc B | Balance of Plant | Circulating Water Systems | U1 | Forced - Immediate | 2018 | Gas | GG | 100 | Fossil-Steam | SERC | Winter | 15286.3333 | 220 | 1 | 1 | 3274-Ice blockages at intake structures including frazil ice; sheets; blocks of ice; etc B | U1-Forced - Immediate | 100-Fossil-Steam
3274 | Ice blockages at intake structures including frazil ice; sheets; blocks of ice; etc B | Balance of Plant | Circulating Water Systems | D1 | Forced - Immediate | 2018 | Coal | CC | 100 | Fossil-Steam | WECC | Winter | 1538.8667 | 41 | 1 | 1 | 3274-Ice blockages at intake structures including frazil ice; sheets; blocks of ice; etc B | D1-Forced - Immediate | 100-Fossil-Steam
3274 | Ice blockages at intake structures including frazil ice; sheets; blocks of ice; etc B | Balance of Plant | Circulating Water Systems | U1 | Forced - Immediate | 2018 | Gas | GG | 100 | Fossil-Steam | RFC | Winter | 1431.3331 | 380 | 1 | 1 | 3274-Ice blockages at intake structures including frazil ice; sheets; blocks of ice; etc B | U1-Forced - Immediate | 100-Fossil-Steam
3274 | Ice blockages at intake structures including frazil ice; sheets; blocks of ice; etc B | Balance of Plant | Circulating Water Systems | U1 | Forced - Immediate | 2018 | Gas | GG | 100 | Fossil-Steam | RFC | Winter | 3937.5 | 450 | 1 | 1 | 3274-Ice blockages at intake structures including frazil ice; sheets; blocks of ice; etc B | U1-Forced - Immediate | 100-Fossil-Steam
3274 | Ice blockages at intake structures including frazil ice; sheets; blocks of ice; etc B | Balance of Plant | Circulating Water Systems | U1 | Forced - Immediate | 2018 | Gas | GG | 100 | Fossil-Steam | MRO | Winter | 18690 | 178 | 1 | 1 | 3274-Ice blockages at intake structures including frazil ice; sheets; blocks of ice; etc B | U1-Forced - Immediate | 100-Fossil-Steam
3274 | Ice blockages at intake structures including frazil ice; sheets; blocks of ice; etc B | Balance of Plant | Circulating Water Systems | U1 | Forced - Immediate | 2018 | Gas | GG | 100 | Fossil-Steam | RFC | Winter | 2832 | 118 | 1 | 1 | 3274-Ice blockages at intake structures including frazil ice; sheets; blocks of ice; etc B | U1-Forced - Immediate | 100-Fossil-Steam
3274 | Ice blockages at intake structures including frazil ice; sheets; blocks of ice; etc B | Balance of Plant | Circulating Water Systems | D1 | Forced - Immediate | 2018 | Nuclear | NU | 200 | Nuclear | RFC | Winter | 177.75 | 35.55 | 1 | 1 | 3274-Ice blockages at intake structures including frazil ice; sheets; blocks of ice; etc B | D1-Forced - Immediate | 200-Nuclear
3280 | High circulating water temperature (not due to season; tower efficiency below design; or other listed equipment problem) | Balance of Plant | Circulating Water Systems | D1 | Forced - Immediate | 2018 | Coal | CC | 100 | Fossil-Steam | SERC | Summer | 14.64 | 1.22 | 1 | 1 | 3280-High circulating water temperature (not due to season; tower efficiency below design; or other listed equipment problem) | D1-Forced - Immediate | 100-Fossil-Steam
3280 | High circulating water temperature (not due to season; tower efficiency below design; or other listed equipment problem) | Balance of Plant | Circulating Water Systems | D1 | Forced - Immediate | 2018 | Coal | CC | 100 | Fossil-Steam | WECC | Summer | 27.3333 | 40 | 1 | 1 | 3280-High circulating water temperature (not due to season; tower efficiency below design; or other listed equipment problem) | D1-Forced - Immediate | 100-Fossil-Steam
3280 | High circulating water temperature (not due to season; tower efficiency below design; or other listed equipment problem) | Balance of Plant | Circulating Water Systems | D1 | Forced - Immediate | 2018 | Coal | CC | 100 | Fossil-Steam | WECC | Summer | 51.3666 | 46 | 1 | 1 | 3280-High circulating water temperature (not due to season; tower efficiency below design; or other listed equipment problem) | D1-Forced - Immediate | 100-Fossil-Steam
3280 | High circulating water temperature (not due to season; tower efficiency below design; or other listed equipment problem) | Balance of Plant | Circulating Water Systems | D1 | Forced - Immediate | 2018 | Coal | CC | 100 | Fossil-Steam | WECC | Summer | 56 | 28 | 1 | 1 | 3280-High circulating water temperature (not due to season; tower efficiency below design; or other listed equipment problem) | D1-Forced - Immediate | 100-Fossil-Steam
3280 | High circulating water temperature (not due to season; tower efficiency below design; or other listed equipment problem) | Balance of Plant | Circulating Water Systems | D1 | Forced - Immediate | 2018 | Coal | CC | 100 | Fossil-Steam | WECC | Summer | 31.7333 | 68 | 1 | 1 | 3280-High circulating water temperature (not due to season; tower efficiency below design; or other listed equipment problem) | D1-Forced - Immediate | 100-Fossil-Steam
3280 | High circulating water temperature (not due to season; tower efficiency below design; or other listed equipment problem) | Balance of Plant | Circulating Water Systems | D1 | Forced - Immediate | 2018 | Coal | CC | 100 | Fossil-Steam | SERC | Summer | 193.4298 | 2.59 | 1 | 1 | 3280-High circulating water temperature (not due to season; tower efficiency below design; or other listed equipment problem) | D1-Forced - Immediate | 100-Fossil-Steam
3280 | High circulating water temperature (not due to season; tower efficiency below design; or other listed equipment problem) | Balance of Plant | Circulating Water Systems | D1 | Forced - Immediate | 2018 | Coal | CC | 100 | Fossil-Steam | WECC | Summer | 206.8 | 47 | 1 | 1 | 3280-High circulating water temperature (not due to season; tower efficiency below design; or other listed equipment problem) | D1-Forced - Immediate | 100-Fossil-Steam
3280 | High circulating water temperature (not due to season; tower efficiency below design; or other listed equipment problem) | Balance of Plant | Circulating Water Systems | D1 | Forced - Immediate | 2018 | Gas | GG | 100 | Fossil-Steam | WECC | Summer | 64.4 | 12 | 1 | 1 | 3280-High circulating water temperature (not due to season; tower efficiency below design; or other listed equipment problem) | D1-Forced - Immediate | 100-Fossil-Steam
3280 | High circulating water temperature (not due to season; tower efficiency below design; or other listed equipment problem) | Balance of Plant | Circulating Water Systems | D1 | Forced - Immediate | 2018 | Gas | GG | 100 | Fossil-Steam | WECC | Summer | 66.9667 | 14 | 1 | 1 | 3280-High circulating water temperature (not due to season; tower efficiency below design; or other listed equipment problem) | D1-Forced - Immediate | 100-Fossil-Steam
3280 | High circulating water temperature (not due to season; tower efficiency below design; or other listed equipment problem) | Balance of Plant | Circulating Water Systems | D1 | Forced - Immediate | 2018 | Gas | GG | 100 | Fossil-Steam | WECC | Summer | 69.1167 | 13 | 1 | 1 | 3280-High circulating water temperature (not due to season; tower efficiency below design; or other listed equipment problem) | D1-Forced - Immediate | 100-Fossil-Steam
3280 | High circulating water temperature (not due to season; tower efficiency below design; or other listed equipment problem) | Balance of Plant | Circulating Water Systems | D1 | Forced - Immediate | 2018 | Coal | CC | 100 | Fossil-Steam | SERC | Summer | 13 | 1 | 1 | 1 | 3280-High circulating water temperature (not due to season; tower efficiency below design; or other listed equipment problem) | D1-Forced - Immediate | 100-Fossil-Steam
3280 | High circulating water temperature (not due to season; tower efficiency below design; or other listed equipment problem) | Balance of Plant | Circulating Water Systems | D1 | Forced - Immediate | 2018 | Coal | CC | 100 | Fossil-Steam | SERC | Summer | 182.7 | 2.1 | 1 | 1 | 3280-High circulating water temperature (not due to season; tower efficiency below design; or other listed equipment problem) | D1-Forced - Immediate | 100-Fossil-Steam
3280 | High circulating water temperature (not due to season; tower efficiency below design; or other listed equipment problem) | Balance of Plant | Circulating Water Systems | D1 | Forced - Immediate | 2018 | Coal | CC | 100 | Fossil-Steam | SERC | Summer | 484.5 | 1.9 | 1 | 1 | 3280-High circulating water temperature (not due to season; tower efficiency below design; or other listed equipment problem) | D1-Forced - Immediate | 100-Fossil-Steam
3280 | High circulating water temperature (not due to season; tower efficiency below design; or other listed equipment problem) | Balance of Plant | Circulating Water Systems | D1 | Forced - Immediate | 2018 | Coal | CC | 100 | Fossil-Steam | RFC | Summer | 2220 | 30 | 1 | 1 | 3280-High circulating water temperature (not due to season; tower efficiency below design; or other listed equipment problem) | D1-Forced - Immediate | 100-Fossil-Steam
3280 | High circulating water temperature (not due to season; tower efficiency below design; or other listed equipment problem) | Balance of Plant | Circulating Water Systems | D1 | Forced - Immediate | 2018 | Gas | GG | 100 | Fossil-Steam | WECC | Summer | 88.25 | 15 | 1 | 1 | 3280-High circulating water temperature (not due to season; tower efficiency below design; or other listed equipment problem) | D1-Forced - Immediate | 100-Fossil-Steam
3280 | High circulating water temperature (not due to season; tower efficiency below design; or other listed equipment problem) | Balance of Plant | Circulating Water Systems | D1 | Forced - Immediate | 2018 | Coal | CC | 100 | Fossil-Steam | SERC | Summer | 14.3 | 1.1 | 1 | 1 | 3280-High circulating water temperature (not due to season; tower efficiency below design; or other listed equipment problem) | D1-Forced - Immediate | 100-Fossil-Steam
3280 | High circulating water temperature (not due to season; tower efficiency below design; or other listed equipment problem) | Balance of Plant | Circulating Water Systems | D1 | Forced - Immediate | 2018 | Coal | CC | 100 | Fossil-Steam | WECC | Summer | 15.6 | 52 | 1 | 1 | 3280-High circulating water temperature (not due to season; tower efficiency below design; or other listed equipment problem) | D1-Forced - Immediate | 100-Fossil-Steam
3280 | High circulating water temperature (not due to season; tower efficiency below design; or other listed equipment problem) | Balance of Plant | Circulating Water Systems | D1 | Forced - Immediate | 2018 | Coal | CC | 100 | Fossil-Steam | SERC | Summer | 20.15 | 1.55 | 1 | 1 | 3280-High circulating water temperature (not due to season; tower efficiency below design; or other listed equipment problem) | D1-Forced - Immediate | 100-Fossil-Steam
3280 | High circulating water temperature (not due to season; tower efficiency below design; or other listed equipment problem) | Balance of Plant | Circulating Water Systems | D1 | Forced - Immediate | 2018 | Coal | CC | 100 | Fossil-Steam | SERC | Summer | 33.12 | 2.07 | 1 | 1 | 3280-High circulating water temperature (not due to season; tower efficiency below design; or other listed equipment problem) | D1-Forced - Immediate | 100-Fossil-Steam
3280 | High circulating water temperature (not due to season; tower efficiency below design; or other listed equipment problem) | Balance of Plant | Circulating Water Systems | D1 | Forced - Immediate | 2018 | Coal | CC | 100 | Fossil-Steam | SERC | Summer | 43.95 | 2.93 | 1 | 1 | 3280-High circulating water temperature (not due to season; tower efficiency below design; or other listed equipment problem) | D1-Forced - Immediate | 100-Fossil-Steam
3280 | High circulating water temperature (not due to season; tower efficiency below design; or other listed equipment problem) | Balance of Plant | Circulating Water Systems | D1 | Forced - Immediate | 2018 | Gas | GG | 100 | Fossil-Steam | RFC | Summer | 495 | 45 | 1 | 1 | 3280-High circulating water temperature (not due to season; tower efficiency below design; or other listed equipment problem) | D1-Forced - Immediate | 100-Fossil-Steam
3280 | High circulating water temperature (not due to season; tower efficiency below design; or other listed equipment problem) | Balance of Plant | Circulating Water Systems | D1 | Forced - Immediate | 2018 | Coal | CC | 100 | Fossil-Steam | SERC | Summer | 81.76 | 1.46 | 1 | 1 | 3280-High circulating water temperature (not due to season; tower efficiency below design; or other listed equipment problem) | D1-Forced - Immediate | 100-Fossil-Steam
3280 | High circulating water temperature (not due to season; tower efficiency below design; or other listed equipment problem) | Balance of Plant | Circulating Water Systems | D1 | Forced - Immediate | 2018 | Coal | CC | 100 | Fossil-Steam | SERC | Summer | 90.24 | 1.41 | 1 | 1 | 3280-High circulating water temperature (not due to season; tower efficiency below design; or other listed equipment problem) | D1-Forced - Immediate | 100-Fossil-Steam
3280 | High circulating water temperature (not due to season; tower efficiency below design; or other listed equipment problem) | Balance of Plant | Circulating Water Systems | D1 | Forced - Immediate | 2018 | Coal | CC | 100 | Fossil-Steam | WECC | Summer | 93.9167 | 35 | 1 | 1 | 3280-High circulating water temperature (not due to season; tower efficiency below design; or other listed equipment problem) | D1-Forced - Immediate | 100-Fossil-Steam
3280 | High circulating water temperature (not due to season; tower efficiency below design; or other listed equipment problem) | Balance of Plant | Circulating Water Systems | D1 | Forced - Immediate | 2018 | Coal | CC | 100 | Fossil-Steam | SERC | Summer | 507.4 | 1.72 | 1 | 1 | 3280-High circulating water temperature (not due to season; tower efficiency below design; or other listed equipment problem) | D1-Forced - Immediate | 100-Fossil-Steam
3280 | High circulating water temperature (not due to season; tower efficiency below design; or other listed equipment problem) | Balance of Plant | Circulating Water Systems | D1 | Forced - Immediate | 2018 | Coal | CC | 100 | Fossil-Steam | RFC | Summer | 1770 | 15 | 1 | 1 | 3280-High circulating water temperature (not due to season; tower efficiency below design; or other listed equipment problem) | D1-Forced - Immediate | 100-Fossil-Steam
3280 | High circulating water temperature (not due to season; tower efficiency below design; or other listed equipment problem) | Balance of Plant | Circulating Water Systems | D1 | Forced - Immediate | 2018 | Gas | GG | 100 | Fossil-Steam | WECC | Summer | 66.2 | 12 | 1 | 1 | 3280-High circulating water temperature (not due to season; tower efficiency below design; or other listed equipment problem) | D1-Forced - Immediate | 100-Fossil-Steam
3280 | High circulating water temperature (not due to season; tower efficiency below design; or other listed equipment problem) | Balance of Plant | Circulating Water Systems | D1 | Forced - Immediate | 2018 | Gas | GG | 100 | Fossil-Steam | WECC | Summer | 137.8 | 13 | 1 | 1 | 3280-High circulating water temperature (not due to season; tower efficiency below design; or other listed equipment problem) | D1-Forced - Immediate | 100-Fossil-Steam
3280 | High circulating water temperature (not due to season; tower efficiency below design; or other listed equipment problem) | Balance of Plant | Circulating Water Systems | D1 | Forced - Immediate | 2018 | Coal | CC | 100 | Fossil-Steam | SERC | Summer | 17.5 | 1.25 | 1 | 1 | 3280-High circulating water temperature (not due to season; tower efficiency below design; or other listed equipment problem) | D1-Forced - Immediate | 100-Fossil-Steam
3280 | High circulating water temperature (not due to season; tower efficiency below design; or other listed equipment problem) | Balance of Plant | Circulating Water Systems | D1 | Forced - Immediate | 2018 | Coal | CC | 100 | Fossil-Steam | SERC | Summer | 17.7 | 1.18 | 1 | 1 | 3280-High circulating water temperature (not due to season; tower efficiency below design; or other listed equipment problem) | D1-Forced - Immediate | 100-Fossil-Steam
3280 | High circulating water temperature (not due to season; tower efficiency below design; or other listed equipment problem) | Balance of Plant | Circulating Water Systems | D1 | Forced - Immediate | 2018 | Coal | CC | 100 | Fossil-Steam | SERC | Summer | 35 | 2.5 | 1 | 1 | 3280-High circulating water temperature (not due to season; tower efficiency below design; or other listed equipment problem) | D1-Forced - Immediate | 100-Fossil-Steam
3280 | High circulating water temperature (not due to season; tower efficiency below design; or other listed equipment problem) | Balance of Plant | Circulating Water Systems | D1 | Forced - Immediate | 2018 | Coal | CC | 100 | Fossil-Steam | SERC | Summer | 35.02 | 2.06 | 1 | 1 | 3280-High circulating water temperature (not due to season; tower efficiency below design; or other listed equipment problem) | D1-Forced - Immediate | 100-Fossil-Steam
3280 | High circulating water temperature (not due to season; tower efficiency below design; or other listed equipment problem) | Balance of Plant | Circulating Water Systems | D1 | Forced - Immediate | 2018 | Coal | CC | 100 | Fossil-Steam | TRE | Summer | 291.6666 | 70 | 1 | 1 | 3280-High circulating water temperature (not due to season; tower efficiency below design; or other listed equipment problem) | D1-Forced - Immediate | 100-Fossil-Steam
3280 | High circulating water temperature (not due to season; tower efficiency below design; or other listed equipment problem) | Balance of Plant | Circulating Water Systems | D1 | Forced - Immediate | 2018 | Gas | GG | 100 | Fossil-Steam | NPCC | Summer | 172.05 | 37 | 1 | 1 | 3280-High circulating water temperature (not due to season; tower efficiency below design; or other listed equipment problem) | D1-Forced - Immediate | 100-Fossil-Steam
3280 | High circulating water temperature (not due to season; tower efficiency below design; or other listed equipment problem) | Balance of Plant | Circulating Water Systems | D1 | Forced - Immediate | 2018 | Coal | CC | 100 | Fossil-Steam | SERC | Summer | 21.71 | 1.67 | 1 | 1 | 3280-High circulating water temperature (not due to season; tower efficiency below design; or other listed equipment problem) | D1-Forced - Immediate | 100-Fossil-Steam
3280 | High circulating water temperature (not due to season; tower efficiency below design; or other listed equipment problem) | Balance of Plant | Circulating Water Systems | D1 | Forced - Immediate | 2018 | Coal | CC | 100 | Fossil-Steam | SERC | Summer | 25.05 | 1.67 | 1 | 1 | 3280-High circulating water temperature (not due to season; tower efficiency below design; or other listed equipment problem) | D1-Forced - Immediate | 100-Fossil-Steam
3280 | High circulating water temperature (not due to season; tower efficiency below design; or other listed equipment problem) | Balance of Plant | Circulating Water Systems | D1 | Forced - Immediate | 2018 | Coal | CC | 100 | Fossil-Steam | SERC | Summer | 61.62 | 1.58 | 1 | 1 | 3280-High circulating water temperature (not due to season; tower efficiency below design; or other listed equipment problem) | D1-Forced - Immediate | 100-Fossil-Steam
3280 | High circulating water temperature (not due to season; tower efficiency below design; or other listed equipment problem) | Balance of Plant | Circulating Water Systems | D1 | Forced - Immediate | 2018 | Coal | CC | 100 | Fossil-Steam | NPCC | Summer | 82.6667 | 10 | 1 | 1 | 3280-High circulating water temperature (not due to season; tower efficiency below design; or other listed equipment problem) | D1-Forced - Immediate | 100-Fossil-Steam
3280 | High circulating water temperature (not due to season; tower efficiency below design; or other listed equipment problem) | Balance of Plant | Circulating Water Systems | D1 | Forced - Immediate | 2018 | Coal | CC | 100 | Fossil-Steam | SERC | Summer | 85.41 | 2.19 | 1 | 1 | 3280-High circulating water temperature (not due to season; tower efficiency below design; or other listed equipment problem) | D1-Forced - Immediate | 100-Fossil-Steam
3280 | High circulating water temperature (not due to season; tower efficiency below design; or other listed equipment problem) | Balance of Plant | Circulating Water Systems | D1 | Forced - Immediate | 2018 | Gas | GG | 100 | Fossil-Steam | WECC | Summer | 71.9333 | 13 | 1 | 1 | 3280-High circulating water temperature (not due to season; tower efficiency below design; or other listed equipment problem) | D1-Forced - Immediate | 100-Fossil-Steam
3280 | High circulating water temperature (not due to season; tower efficiency below design; or other listed equipment problem) | Balance of Plant | Circulating Water Systems | D1 | Forced - Immediate | 2018 | Gas | GG | 100 | Fossil-Steam | WECC | Summer | 77.2333 | 14 | 1 | 1 | 3280-High circulating water temperature (not due to season; tower efficiency below design; or other listed equipment problem) | D1-Forced - Immediate | 100-Fossil-Steam
3280 | High circulating water temperature (not due to season; tower efficiency below design; or other listed equipment problem) | Balance of Plant | Circulating Water Systems | D1 | Forced - Immediate | 2018 | Gas | GG | 100 | Fossil-Steam | WECC | Summer | 96 | 10 | 1 | 1 | 3280-High circulating water temperature (not due to season; tower efficiency below design; or other listed equipment problem) | D1-Forced - Immediate | 100-Fossil-Steam
3280 | High circulating water temperature (not due to season; tower efficiency below design; or other listed equipment problem) | Balance of Plant | Circulating Water Systems | D1 | Forced - Immediate | 2018 | Gas | GG | 100 | Fossil-Steam | WECC | Summer | 545.3933 | 89.9 | 1 | 1 | 3280-High circulating water temperature (not due to season; tower efficiency below design; or other listed equipment problem) | D1-Forced - Immediate | 100-Fossil-Steam
3280 | High circulating water temperature (not due to season; tower efficiency below design; or other listed equipment problem) | Balance of Plant | Circulating Water Systems | D1 | Forced - Immediate | 2018 | Gas | GG | 100 | Fossil-Steam | RFC | Summer | 582.0833 | 55 | 1 | 1 | 3280-High circulating water temperature (not due to season; tower efficiency below design; or other listed equipment problem) | D1-Forced - Immediate | 100-Fossil-Steam
3280 | High circulating water temperature (not due to season; tower efficiency below design; or other listed equipment problem) | Balance of Plant | Circulating Water Systems | U1 | Forced - Immediate | 2018 | Gas | GG | 100 | Fossil-Steam | WECC | Off-Peak | 621.4999 | 330 | 1 | 1 | 3280-High circulating water temperature (not due to season; tower efficiency below design; or other listed equipment problem) | U1-Forced - Immediate | 100-Fossil-Steam
3280 | High circulating water temperature (not due to season; tower efficiency below design; or other listed equipment problem) | Balance of Plant | Circulating Water Systems | D1 | Forced - Immediate | 2018 | Coal | CC | 100 | Fossil-Steam | SERC | Summer | 9 | 1.5 | 1 | 1 | 3280-High circulating water temperature (not due to season; tower efficiency below design; or other listed equipment problem) | D1-Forced - Immediate | 100-Fossil-Steam
3280 | High circulating water temperature (not due to season; tower efficiency below design; or other listed equipment problem) | Balance of Plant | Circulating Water Systems | D1 | Forced - Immediate | 2018 | Coal | CC | 100 | Fossil-Steam | SERC | Summer | 10.96 | 1.37 | 1 | 1 | 3280-High circulating water temperature (not due to season; tower efficiency below design; or other listed equipment problem) | D1-Forced - Immediate | 100-Fossil-Steam
3280 | High circulating water temperature (not due to season; tower efficiency below design; or other listed equipment problem) | Balance of Plant | Circulating Water Systems | D1 | Forced - Immediate | 2018 | Coal | CC | 100 | Fossil-Steam | SERC | Summer | 14 | 1 | 1 | 1 | 3280-High circulating water temperature (not due to season; tower efficiency below design; or other listed equipment problem) | D1-Forced - Immediate | 100-Fossil-Steam
3280 | High circulating water temperature (not due to season; tower efficiency below design; or other listed equipment problem) | Balance of Plant | Circulating Water Systems | D1 | Forced - Immediate | 2018 | Coal | CC | 100 | Fossil-Steam | SERC | Summer | 15.4 | 1.4 | 1 | 1 | 3280-High circulating water temperature (not due to season; tower efficiency below design; or other listed equipment problem) | D1-Forced - Immediate | 100-Fossil-Steam
3280 | High circulating water temperature (not due to season; tower efficiency below design; or other listed equipment problem) | Balance of Plant | Circulating Water Systems | D1 | Forced - Immediate | 2018 | Coal | CC | 100 | Fossil-Steam | SERC | Summer | 16.5 | 1.1 | 1 | 1 | 3280-High circulating water temperature (not due to season; tower efficiency below design; or other listed equipment problem) | D1-Forced - Immediate | 100-Fossil-Steam
3280 | High circulating water temperature (not due to season; tower efficiency below design; or other listed equipment problem) | Balance of Plant | Circulating Water Systems | D1 | Forced - Immediate | 2018 | Coal | CC | 100 | Fossil-Steam | SERC | Summer | 22.49 | 1.73 | 1 | 1 | 3280-High circulating water temperature (not due to season; tower efficiency below design; or other listed equipment problem) | D1-Forced - Immediate | 100-Fossil-Steam
3280 | High circulating water temperature (not due to season; tower efficiency below design; or other listed equipment problem) | Balance of Plant | Circulating Water Systems | D1 | Forced - Immediate | 2018 | Coal | CC | 100 | Fossil-Steam | SERC | Summer | 26.16 | 2.18 | 1 | 1 | 3280-High circulating water temperature (not due to season; tower efficiency below design; or other listed equipment problem) | D1-Forced - Immediate | 100-Fossil-Steam
3280 | High circulating water temperature (not due to season; tower efficiency below design; or other listed equipment problem) | Balance of Plant | Circulating Water Systems | D1 | Forced - Immediate | 2018 | Gas | GG | 100 | Fossil-Steam | RFC | Summer | 4710 | 60 | 1 | 1 | 3280-High circulating water temperature (not due to season; tower efficiency below design; or other listed equipment problem) | D1-Forced - Immediate | 100-Fossil-Steam
3280 | High circulating water temperature (not due to season; tower efficiency below design; or other listed equipment problem) | Balance of Plant | Circulating Water Systems | D3 | Forced - Postponed | 2018 | Nuclear | NU | 200 | Nuclear | RFC | Summer | 3840 | 10 | 1 | 1 | 3280-High circulating water temperature (not due to season; tower efficiency below design; or other listed equipment problem) | D3-Forced - Postponed | 200-Nuclear
3280 | High circulating water temperature (not due to season; tower efficiency below design; or other listed equipment problem) | Balance of Plant | Circulating Water Systems | D3 | Forced - Postponed | 2018 | Nuclear | NU | 200 | Nuclear | RFC | Summer | 34272 | 84 | 1 | 1 | 3280-High circulating water temperature (not due to season; tower efficiency below design; or other listed equipment problem) | D3-Forced - Postponed | 200-Nuclear
3280 | High circulating water temperature (not due to season; tower efficiency below design; or other listed equipment problem) | Balance of Plant | Circulating Water Systems | D3 | Forced - Postponed | 2018 | Nuclear | NU | 200 | Nuclear | RFC | Off-Peak | 5772 | 12 | 1 | 1 | 3280-High circulating water temperature (not due to season; tower efficiency below design; or other listed equipment problem) | D3-Forced - Postponed | 200-Nuclear
3280 | High circulating water temperature (not due to season; tower efficiency below design; or other listed equipment problem) | Balance of Plant | Circulating Water Systems | D3 | Forced - Postponed | 2018 | Nuclear | NU | 200 | Nuclear | RFC | Summer | 144 | 3 | 1 | 1 | 3280-High circulating water temperature (not due to season; tower efficiency below design; or other listed equipment problem) | D3-Forced - Postponed | 200-Nuclear
3280 | High circulating water temperature (not due to season; tower efficiency below design; or other listed equipment problem) | Balance of Plant | Circulating Water Systems | D3 | Forced - Postponed | 2018 | Nuclear | NU | 200 | Nuclear | RFC | Summer | 1320 | 11 | 1 | 1 | 3280-High circulating water temperature (not due to season; tower efficiency below design; or other listed equipment problem) | D3-Forced - Postponed | 200-Nuclear
3280 | High circulating water temperature (not due to season; tower efficiency below design; or other listed equipment problem) | Balance of Plant | Circulating Water Systems | D3 | Forced - Postponed | 2018 | Nuclear | NU | 200 | Nuclear | RFC | Summer | 1896 | 79 | 1 | 1 | 3280-High circulating water temperature (not due to season; tower efficiency below design; or other listed equipment problem) | D3-Forced - Postponed | 200-Nuclear
3280 | High circulating water temperature (not due to season; tower efficiency below design; or other listed equipment problem) | Balance of Plant | Circulating Water Systems | D3 | Forced - Postponed | 2018 | Nuclear | NU | 200 | Nuclear | RFC | Summer | 9556.5 | 69 | 1 | 1 | 3280-High circulating water temperature (not due to season; tower efficiency below design; or other listed equipment problem) | D3-Forced - Postponed | 200-Nuclear
3280 | High circulating water temperature (not due to season; tower efficiency below design; or other listed equipment problem) | Balance of Plant | Circulating Water Systems | D1 | Forced - Immediate | 2018 | Nuclear | NU | 200 | Nuclear | NPCC | Summer | 105326.94 | 62.03 | 1 | 1 | 3280-High circulating water temperature (not due to season; tower efficiency below design; or other listed equipment problem) | D1-Forced - Immediate | 200-Nuclear
3280 | High circulating water temperature (not due to season; tower efficiency below design; or other listed equipment problem) | Balance of Plant | Circulating Water Systems | D3 | Forced - Postponed | 2018 | Nuclear | NU | 200 | Nuclear | RFC | Off-Peak | 757.1667 | 7 | 1 | 1 | 3280-High circulating water temperature (not due to season; tower efficiency below design; or other listed equipment problem) | D3-Forced - Postponed | 200-Nuclear
3280 | High circulating water temperature (not due to season; tower efficiency below design; or other listed equipment problem) | Balance of Plant | Circulating Water Systems | D3 | Forced - Postponed | 2018 | Nuclear | NU | 200 | Nuclear | RFC | Off-Peak | 14352 | 46 | 1 | 1 | 3280-High circulating water temperature (not due to season; tower efficiency below design; or other listed equipment problem) | D3-Forced - Postponed | 200-Nuclear
3280 | High circulating water temperature (not due to season; tower efficiency below design; or other listed equipment problem) | Balance of Plant | Circulating Water Systems | D3 | Forced - Postponed | 2018 | Nuclear | NU | 200 | Nuclear | RFC | Summer | 1026 | 54 | 1 | 1 | 3280-High circulating water temperature (not due to season; tower efficiency below design; or other listed equipment problem) | D3-Forced - Postponed | 200-Nuclear
3280 | High circulating water temperature (not due to season; tower efficiency below design; or other listed equipment problem) | Balance of Plant | Circulating Water Systems | D3 | Forced - Postponed | 2018 | Nuclear | NU | 200 | Nuclear | RFC | Summer | 3792 | 79 | 1 | 1 | 3280-High circulating water temperature (not due to season; tower efficiency below design; or other listed equipment problem) | D3-Forced - Postponed | 200-Nuclear
3280 | High circulating water temperature (not due to season; tower efficiency below design; or other listed equipment problem) | Balance of Plant | Circulating Water Systems | D3 | Forced - Postponed | 2018 | Nuclear | NU | 200 | Nuclear | RFC | Off-Peak | 2352 | 7 | 1 | 1 | 3280-High circulating water temperature (not due to season; tower efficiency below design; or other listed equipment problem) | D3-Forced - Postponed | 200-Nuclear
3280 | High circulating water temperature (not due to season; tower efficiency below design; or other listed equipment problem) | Balance of Plant | Circulating Water Systems | D3 | Forced - Postponed | 2018 | Nuclear | NU | 200 | Nuclear | RFC | Summer | 1320 | 55 | 1 | 1 | 3280-High circulating water temperature (not due to season; tower efficiency below design; or other listed equipment problem) | D3-Forced - Postponed | 200-Nuclear
3280 | High circulating water temperature (not due to season; tower efficiency below design; or other listed equipment problem) | Balance of Plant | Circulating Water Systems | D3 | Forced - Postponed | 2018 | Nuclear | NU | 200 | Nuclear | RFC | Summer | 6048 | 63 | 1 | 1 | 3280-High circulating water temperature (not due to season; tower efficiency below design; or other listed equipment problem) | D3-Forced - Postponed | 200-Nuclear
3280 | High circulating water temperature (not due to season; tower efficiency below design; or other listed equipment problem) | Balance of Plant | Circulating Water Systems | D3 | Forced - Postponed | 2018 | Nuclear | NU | 200 | Nuclear | RFC | Off-Peak | 2808 | 39 | 1 | 1 | 3280-High circulating water temperature (not due to season; tower efficiency below design; or other listed equipment problem) | D3-Forced - Postponed | 200-Nuclear
3280 | High circulating water temperature (not due to season; tower efficiency below design; or other listed equipment problem) | Balance of Plant | Circulating Water Systems | D3 | Forced - Postponed | 2018 | Nuclear | NU | 200 | Nuclear | RFC | Summer | 336 | 7 | 1 | 1 | 3280-High circulating water temperature (not due to season; tower efficiency below design; or other listed equipment problem) | D3-Forced - Postponed | 200-Nuclear
3280 | High circulating water temperature (not due to season; tower efficiency below design; or other listed equipment problem) | Balance of Plant | Circulating Water Systems | D3 | Forced - Postponed | 2018 | Nuclear | NU | 200 | Nuclear | RFC | Summer | 1127.5 | 55 | 1 | 1 | 3280-High circulating water temperature (not due to season; tower efficiency below design; or other listed equipment problem) | D3-Forced - Postponed | 200-Nuclear
3280 | High circulating water temperature (not due to season; tower efficiency below design; or other listed equipment problem) | Balance of Plant | Circulating Water Systems | D3 | Forced - Postponed | 2018 | Nuclear | NU | 200 | Nuclear | RFC | Off-Peak | 1152 | 48 | 1 | 1 | 3280-High circulating water temperature (not due to season; tower efficiency below design; or other listed equipment problem) | D3-Forced - Postponed | 200-Nuclear
3280 | High circulating water temperature (not due to season; tower efficiency below design; or other listed equipment problem) | Balance of Plant | Circulating Water Systems | D3 | Forced - Postponed | 2018 | Nuclear | NU | 200 | Nuclear | RFC | Summer | 1296 | 54 | 1 | 1 | 3280-High circulating water temperature (not due to season; tower efficiency below design; or other listed equipment problem) | D3-Forced - Postponed | 200-Nuclear
3280 | High circulating water temperature (not due to season; tower efficiency below design; or other listed equipment problem) | Balance of Plant | Circulating Water Systems | D3 | Forced - Postponed | 2018 | Nuclear | NU | 200 | Nuclear | RFC | Summer | 9360 | 78 | 1 | 1 | 3280-High circulating water temperature (not due to season; tower efficiency below design; or other listed equipment problem) | D3-Forced - Postponed | 200-Nuclear
3280 | High circulating water temperature (not due to season; tower efficiency below design; or other listed equipment problem) | Balance of Plant | Circulating Water Systems | D1 | Forced - Immediate | 2018 | Gas | GG | 850 | Combined Cycle Block | RFC | Summer | 87.5 | 25 | 1 | 1 | 3280-High circulating water temperature (not due to season; tower efficiency below design; or other listed equipment problem) | D1-Forced - Immediate | 850-Combined Cycle Block
3280 | High circulating water temperature (not due to season; tower efficiency below design; or other listed equipment problem) | Balance of Plant | Circulating Water Systems | D1 | Forced - Immediate | 2018 | Gas | GG | 850 | Combined Cycle Block | NPCC | Summer | 2.509 | 11.58 | 1 | 1 | 3280-High circulating water temperature (not due to season; tower efficiency below design; or other listed equipment problem) | D1-Forced - Immediate | 850-Combined Cycle Block
3281 | Circulating water tempering system | Balance of Plant | Circulating Water Systems | D1 | Forced - Immediate | 2018 | Coal | CC | 100 | Fossil-Steam | RFC | Summer | 72 | 36 | 1 | 1 | 3281-Circulating water tempering system | D1-Forced - Immediate | 100-Fossil-Steam
3281 | Circulating water tempering system | Balance of Plant | Circulating Water Systems | D1 | Forced - Immediate | 2018 | Coal | CC | 100 | Fossil-Steam | RFC | Summer | 462 | 42 | 1 | 1 | 3281-Circulating water tempering system | D1-Forced - Immediate | 100-Fossil-Steam
3281 | Circulating water tempering system | Balance of Plant | Circulating Water Systems | D1 | Forced - Immediate | 2018 | Coal | CC | 100 | Fossil-Steam | MRO | Summer | 82.5 | 30 | 1 | 1 | 3281-Circulating water tempering system | D1-Forced - Immediate | 100-Fossil-Steam
3281 | Circulating water tempering system | Balance of Plant | Circulating Water Systems | D1 | Forced - Immediate | 2018 | Coal | CC | 100 | Fossil-Steam | RFC | Summer | 409.75 | 55 | 1 | 1 | 3281-Circulating water tempering system | D1-Forced - Immediate | 100-Fossil-Steam
3281 | Circulating water tempering system | Balance of Plant | Circulating Water Systems | D1 | Forced - Immediate | 2018 | Coal | CC | 100 | Fossil-Steam | MRO | Summer | 18.5 | 30 | 1 | 1 | 3281-Circulating water tempering system | D1-Forced - Immediate | 100-Fossil-Steam
3281 | Circulating water tempering system | Balance of Plant | Circulating Water Systems | D1 | Forced - Immediate | 2018 | Coal | CC | 100 | Fossil-Steam | MRO | Summer | 75.8333 | 35 | 1 | 1 | 3281-Circulating water tempering system | D1-Forced - Immediate | 100-Fossil-Steam
3281 | Circulating water tempering system | Balance of Plant | Circulating Water Systems | D1 | Forced - Immediate | 2018 | Gas | GG | 850 | Combined Cycle Block | RFC | Summer | 1020.1333 | 14 | 1 | 1 | 3281-Circulating water tempering system | D1-Forced - Immediate | 850-Combined Cycle Block
3282 | Circulating water cooling ponds | Balance of Plant | Circulating Water Systems | D1 | Forced - Immediate | 2018 | Gas | GG | 100 | Fossil-Steam | MRO | Summer | 9.6333 | 2 | 1 | 1 | 3282-Circulating water cooling ponds | D1-Forced - Immediate | 100-Fossil-Steam
3282 | Circulating water cooling ponds | Balance of Plant | Circulating Water Systems | D1 | Forced - Immediate | 2018 | Gas | GG | 100 | Fossil-Steam | RFC | Summer | 1479.2 | 48 | 1 | 1 | 3282-Circulating water cooling ponds | D1-Forced - Immediate | 100-Fossil-Steam
3285 | Circulating water chemistry | Balance of Plant | Circulating Water Systems | D1 | Forced - Immediate | 2018 | Coal | CC | 100 | Fossil-Steam | RFC | Winter | 110 | 110 | 1 | 1 | 3285-Circulating water chemistry | D1-Forced - Immediate | 100-Fossil-Steam
3285 | Circulating water chemistry | Balance of Plant | Circulating Water Systems | D1 | Forced - Immediate | 2018 | Oil | OO | 100 | Fossil-Steam | SERC | Winter | 19629.9815 | 409.1 | 1 | 1 | 3285-Circulating water chemistry | D1-Forced - Immediate | 100-Fossil-Steam
3285 | Circulating water chemistry | Balance of Plant | Circulating Water Systems | U1 | Forced - Immediate | 2018 | Gas | GG | 100 | Fossil-Steam | MRO | Winter | 241592 | 404 | 1 | 1 | 3285-Circulating water chemistry | U1-Forced - Immediate | 100-Fossil-Steam
3285 | Circulating water chemistry | Balance of Plant | Circulating Water Systems | U1 | Forced - Immediate | 2018 | Coal | CC | 100 | Fossil-Steam | SERC | Off-Peak | 6739.9664 | 839 | 1 | 1 | 3285-Circulating water chemistry | U1-Forced - Immediate | 100-Fossil-Steam
3285 | Circulating water chemistry | Balance of Plant | Circulating Water Systems | D1 | Forced - Immediate | 2018 | Coal | CC | 100 | Fossil-Steam | RFC | Winter | 149.9998 | 360 | 1 | 1 | 3285-Circulating water chemistry | D1-Forced - Immediate | 100-Fossil-Steam
3285 | Circulating water chemistry | Balance of Plant | Circulating Water Systems | D1 | Forced - Immediate | 2018 | Coal | CC | 100 | Fossil-Steam | RFC | Winter | 310 | 310 | 1 | 1 | 3285-Circulating water chemistry | D1-Forced - Immediate | 100-Fossil-Steam
3285 | Circulating water chemistry | Balance of Plant | Circulating Water Systems | D1 | Forced - Immediate | 2018 | Coal | CC | 100 | Fossil-Steam | MRO | Off-Peak | 432.0831 | 305 | 1 | 1 | 3285-Circulating water chemistry | D1-Forced - Immediate | 100-Fossil-Steam
3285 | Circulating water chemistry | Balance of Plant | Circulating Water Systems | U1 | Forced - Immediate | 2018 | Coal | CC | 100 | Fossil-Steam | RFC | Winter | 26643.1665 | 410 | 1 | 1 | 3285-Circulating water chemistry | U1-Forced - Immediate | 100-Fossil-Steam
3285 | Circulating water chemistry | Balance of Plant | Circulating Water Systems | D1 | Forced - Immediate | 2018 | Coal | CC | 100 | Fossil-Steam | RFC | Winter | 3592 | 160 | 1 | 1 | 3285-Circulating water chemistry | D1-Forced - Immediate | 100-Fossil-Steam
3285 | Circulating water chemistry | Balance of Plant | Circulating Water Systems | D1 | Forced - Immediate | 2018 | Coal | OS | 100 | Fossil-Steam | SERC | Off-Peak | 481.6 | 34.4 | 1 | 1 | 3285-Circulating water chemistry | D1-Forced - Immediate | 100-Fossil-Steam
3285 | Circulating water chemistry | Balance of Plant | Circulating Water Systems | U1 | Forced - Immediate | 2018 | Gas | GG | 851 | CC GT units | WECC | Summer | 72.075 | 46.5 | 2 | 2 | 3285-Circulating water chemistry | U1-Forced - Immediate | 851-CC GT units
3285 | Circulating water chemistry | Balance of Plant | Circulating Water Systems | U1 | Forced - Immediate | 2018 | Gas | GG | 851 | CC GT units | WECC | Summer | 152.675 | 46.5 | 1 | 1 | 3285-Circulating water chemistry | U1-Forced - Immediate | 851-CC GT units
3285 | Circulating water chemistry | Balance of Plant | Circulating Water Systems | U1 | Forced - Immediate | 2018 | Gas | GG | 851 | CC GT units | WECC | Summer | 150.35 | 46.5 | 1 | 1 | 3285-Circulating water chemistry | U1-Forced - Immediate | 851-CC GT units
3285 | Circulating water chemistry | Balance of Plant | Circulating Water Systems | U1 | Forced - Immediate | 2018 | Waste Heat | WH | 852 | CC steam units | WECC | Summer | 169.88 | 109.6 | 1 | 1 | 3285-Circulating water chemistry | U1-Forced - Immediate | 852-CC steam units
3290 | Waste water (zero discharge) tanks; pumps and motors | Balance of Plant | Waste Water (zero discharge) System | U1 | Forced - Immediate | 2018 | Gas | GG | 851 | CC GT units | SERC | Summer | 55844.4295 | 228.73 | 1 | 1 | 3290-Waste water (zero discharge) tanks; pumps and motors | U1-Forced - Immediate | 851-CC GT units
3292 | Waste water (zero discharge) piping | Balance of Plant | Circulating Water Systems | D1 | Forced - Immediate | 2018 | Coal | CC | 100 | Fossil-Steam | WECC | Off-Peak | 157.4999 | 270 | 1 | 1 | 3292-Waste water (zero discharge) piping | D1-Forced - Immediate | 100-Fossil-Steam
3292 | Waste water (zero discharge) piping | Balance of Plant | Circulating Water Systems | D1 | Forced - Immediate | 2018 | Coal | CC | 100 | Fossil-Steam | WECC | Off-Peak | 216 | 270 | 1 | 1 | 3292-Waste water (zero discharge) piping | D1-Forced - Immediate | 100-Fossil-Steam
3292 | Waste water (zero discharge) piping | Balance of Plant | Circulating Water Systems | D1 | Forced - Immediate | 2018 | Coal | CC | 100 | Fossil-Steam | WECC | Off-Peak | 152.9998 | 270 | 1 | 1 | 3292-Waste water (zero discharge) piping | D1-Forced - Immediate | 100-Fossil-Steam
3292 | Waste water (zero discharge) piping | Balance of Plant | Circulating Water Systems | D1 | Forced - Immediate | 2018 | Coal | CC | 100 | Fossil-Steam | WECC | Off-Peak | 474.6666 | 320 | 1 | 1 | 3292-Waste water (zero discharge) piping | D1-Forced - Immediate | 100-Fossil-Steam
3299 | Other circulating water system problems | Balance of Plant | Circulating Water Systems | D1 | Forced - Immediate | 2018 | Coal | CC | 100 | Fossil-Steam | RFC | Off-Peak | 3167.6666 | 68 | 1 | 1 | 3299-Other circulating water system problems | D1-Forced - Immediate | 100-Fossil-Steam
3299 | Other circulating water system problems | Balance of Plant | Circulating Water Systems | D1 | Forced - Immediate | 2018 | Coal | CC | 100 | Fossil-Steam | WECC | Summer | 85 | 60 | 1 | 1 | 3299-Other circulating water system problems | D1-Forced - Immediate | 100-Fossil-Steam
3299 | Other circulating water system problems | Balance of Plant | Circulating Water Systems | D1 | Forced - Immediate | 2018 | Gas | GG | 100 | Fossil-Steam | RFC | Off-Peak | 516.75 | 65 | 1 | 1 | 3299-Other circulating water system problems | D1-Forced - Immediate | 100-Fossil-Steam
3299 | Other circulating water system problems | Balance of Plant | Circulating Water Systems | D1 | Forced - Immediate | 2018 | Coal | CC | 100 | Fossil-Steam | WECC | Off-Peak | 27.3333 | 41 | 1 | 1 | 3299-Other circulating water system problems | D1-Forced - Immediate | 100-Fossil-Steam
3299 | Other circulating water system problems | Balance of Plant | Circulating Water Systems | D1 | Forced - Immediate | 2018 | Coal | CC | 100 | Fossil-Steam | RFC | Summer | 135.6667 | 20 | 1 | 1 | 3299-Other circulating water system problems | D1-Forced - Immediate | 100-Fossil-Steam
3299 | Other circulating water system problems | Balance of Plant | Circulating Water Systems | D1 | Forced - Immediate | 2018 | Coal | CC | 100 | Fossil-Steam | WECC | Summer | 159.1 | 129 | 1 | 1 | 3299-Other circulating water system problems | D1-Forced - Immediate | 100-Fossil-Steam
3299 | Other circulating water system problems | Balance of Plant | Circulating Water Systems | U1 | Forced - Immediate | 2018 | Gas | GG | 100 | Fossil-Steam | RFC | Summer | 51646.95 | 603 | 1 | 1 | 3299-Other circulating water system problems | U1-Forced - Immediate | 100-Fossil-Steam
3299 | Other circulating water system problems | Balance of Plant | Circulating Water Systems | D1 | Forced - Immediate | 2018 | Coal | CC | 100 | Fossil-Steam | WECC | Off-Peak | 39.7333 | 16 | 1 | 1 | 3299-Other circulating water system problems | D1-Forced - Immediate | 100-Fossil-Steam
3299 | Other circulating water system problems | Balance of Plant | Circulating Water Systems | D1 | Forced - Immediate | 2018 | Gas | GG | 100 | Fossil-Steam | RFC | Off-Peak | 30.25 | 55 | 1 | 1 | 3299-Other circulating water system problems | D1-Forced - Immediate | 100-Fossil-Steam
3299 | Other circulating water system problems | Balance of Plant | Circulating Water Systems | D1 | Forced - Immediate | 2018 | Coal | CC | 100 | Fossil-Steam | WECC | Summer | 51.4667 | 8 | 1 | 1 | 3299-Other circulating water system problems | D1-Forced - Immediate | 100-Fossil-Steam
3299 | Other circulating water system problems | Balance of Plant | Circulating Water Systems | D1 | Forced - Immediate | 2018 | Gas | GG | 100 | Fossil-Steam | RFC | Off-Peak | 35.8333 | 25 | 1 | 1 | 3299-Other circulating water system problems | D1-Forced - Immediate | 100-Fossil-Steam
3299 | Other circulating water system problems | Balance of Plant | Circulating Water Systems | D1 | Forced - Immediate | 2018 | Gas | GG | 100 | Fossil-Steam | RFC | Off-Peak | 46.2 | 44 | 1 | 1 | 3299-Other circulating water system problems | D1-Forced - Immediate | 100-Fossil-Steam
3299 | Other circulating water system problems | Balance of Plant | Circulating Water Systems | D1 | Forced - Immediate | 2018 | Coal | CC | 100 | Fossil-Steam | RFC | Summer | 195 | 65 | 1 | 1 | 3299-Other circulating water system problems | D1-Forced - Immediate | 100-Fossil-Steam
3299 | Other circulating water system problems | Balance of Plant | Circulating Water Systems | D1 | Forced - Immediate | 2018 | Coal | CC | 100 | Fossil-Steam | RFC | Summer | 637.5 | 90 | 1 | 1 | 3299-Other circulating water system problems | D1-Forced - Immediate | 100-Fossil-Steam
3299 | Other circulating water system problems | Balance of Plant | Circulating Water Systems | D1 | Forced - Immediate | 2018 | Coal | CC | 100 | Fossil-Steam | RFC | Summer | 764.75 | 115 | 1 | 1 | 3299-Other circulating water system problems | D1-Forced - Immediate | 100-Fossil-Steam
3299 | Other circulating water system problems | Balance of Plant | Circulating Water Systems | D1 | Forced - Immediate | 2018 | Gas | GG | 100 | Fossil-Steam | NPCC | Off-Peak | 19 | 19 | 1 | 1 | 3299-Other circulating water system problems | D1-Forced - Immediate | 100-Fossil-Steam
3299 | Other circulating water system problems | Balance of Plant | Circulating Water Systems | SF | Startup Failure | 2018 | Gas | GG | 100 | Fossil-Steam | MRO | Summer | 3871.6166 | 167 | 1 | 1 | 3299-Other circulating water system problems | SF-Startup Failure | 100-Fossil-Steam
3299 | Other circulating water system problems | Balance of Plant | Circulating Water Systems | D1 | Forced - Immediate | 2018 | Gas | GG | 100 | Fossil-Steam | RFC | Off-Peak | 56.5833 | 35 | 1 | 1 | 3299-Other circulating water system problems | D1-Forced - Immediate | 100-Fossil-Steam
3299 | Other circulating water system problems | Balance of Plant | Circulating Water Systems | U1 | Forced - Immediate | 2018 | Coal | CC | 100 | Fossil-Steam | WECC | Off-Peak | 598.65 | 307 | 1 | 1 | 3299-Other circulating water system problems | U1-Forced - Immediate | 100-Fossil-Steam
3299 | Other circulating water system problems | Balance of Plant | Circulating Water Systems | U1 | Forced - Immediate | 2018 | Coal | CC | 100 | Fossil-Steam | WECC | Summer | 2581.2998 | 249 | 1 | 1 | 3299-Other circulating water system problems | U1-Forced - Immediate | 100-Fossil-Steam
3299 | Other circulating water system problems | Balance of Plant | Circulating Water Systems | U1 | Forced - Immediate | 2018 | Gas | GG | 100 | Fossil-Steam | MRO | Off-Peak | 53121.6 | 434 | 1 | 1 | 3299-Other circulating water system problems | U1-Forced - Immediate | 100-Fossil-Steam
3299 | Other circulating water system problems | Balance of Plant | Circulating Water Systems | D1 | Forced - Immediate | 2018 | Coal | CC | 100 | Fossil-Steam | WECC | Summer | 192.6666 | 136 | 1 | 1 | 3299-Other circulating water system problems | D1-Forced - Immediate | 100-Fossil-Steam
3299 | Other circulating water system problems | Balance of Plant | Circulating Water Systems | U1 | Forced - Immediate | 2018 | Gas | GG | 100 | Fossil-Steam | SERC | Off-Peak | 579.9666 | 254 | 1 | 1 | 3299-Other circulating water system problems | U1-Forced - Immediate | 100-Fossil-Steam
3299 | Other circulating water system problems | Balance of Plant | Circulating Water Systems | U2 | Forced - Delayed | 2018 | Gas | GG | 850 | Combined Cycle Block | SERC | Summer | 6772.92 | 293.2 | 1 | 1 | 3299-Other circulating water system problems | U2-Forced - Delayed | 850-Combined Cycle Block
3299 | Other circulating water system problems | Balance of Plant | Circulating Water Systems | D1 | Forced - Immediate | 2018 | Gas | GG | 850 | Combined Cycle Block | SERC | Summer | 1290.3 | 253 | 1 | 1 | 3299-Other circulating water system problems | D1-Forced - Immediate | 850-Combined Cycle Block
3299 | Other circulating water system problems | Balance of Plant | Circulating Water Systems | D1 | Forced - Immediate | 2018 | Gas | GG | 851 | CC GT units | MRO | Off-Peak | 2791.5 | 18 | 1 | 1 | 3299-Other circulating water system problems | D1-Forced - Immediate | 851-CC GT units
3299 | Other circulating water system problems | Balance of Plant | Circulating Water Systems | U1 | Forced - Immediate | 2018 | Gas | GG | 851 | CC GT units | WECC | Off-Peak | 874.1332 | 176 | 1 | 1 | 3299-Other circulating water system problems | U1-Forced - Immediate | 851-CC GT units
3299 | Other circulating water system problems | Balance of Plant | Circulating Water Systems | U1 | Forced - Immediate | 2018 | Gas | GG | 851 | CC GT units | WECC | Off-Peak | 877.0666 | 176 | 1 | 1 | 3299-Other circulating water system problems | U1-Forced - Immediate | 851-CC GT units
3299 | Other circulating water system problems | Balance of Plant | Circulating Water Systems | D2 | Forced - Delayed | 2018 | Gas | GG | 851 | CC GT units | RFC | Winter | 44 | 110 | 2 | 2 | 3299-Other circulating water system problems | D2-Forced - Delayed | 851-CC GT units
3299 | Other circulating water system problems | Balance of Plant | Circulating Water Systems | D1 | Forced - Immediate | 2018 | Gas | GG | 852 | CC steam units | MRO | Off-Peak | 12979.6666 | 92 | 1 | 1 | 3299-Other circulating water system problems | D1-Forced - Immediate | 852-CC steam units
3299 | Other circulating water system problems | Balance of Plant | Circulating Water Systems | D1 | Forced - Immediate | 2018 | Waste Heat | WH | 852 | CC steam units | SERC | Summer | 5865.6 | 156 | 1 | 1 | 3299-Other circulating water system problems | D1-Forced - Immediate | 852-CC steam units
3299 | Other circulating water system problems | Balance of Plant | Circulating Water Systems | D2 | Forced - Delayed | 2018 | Waste Heat | WH | 852 | CC steam units | RFC | Winter | 81.1999 | 168 | 1 | 1 | 3299-Other circulating water system problems | D2-Forced - Delayed | 852-CC steam units
3299 | Other circulating water system problems | Balance of Plant | Circulating Water Systems | D1 | Forced - Immediate | 2018 | Waste Heat | WH | 852 | CC steam units | SERC | Summer | 2859.7833 | 67 | 1 | 1 | 3299-Other circulating water system problems | D1-Forced - Immediate | 852-CC steam units
3299 | Other circulating water system problems | Balance of Plant | Circulating Water Systems | U1 | Forced - Immediate | 2018 | Waste Heat | WH | 852 | CC steam units | WECC | Off-Peak | 1525.2 | 248 | 1 | 1 | 3299-Other circulating water system problems | U1-Forced - Immediate | 852-CC steam units
3299 | Other circulating water system problems | Balance of Plant | Circulating Water Systems | D1 | Forced - Immediate | 2018 | Coal | CC | 860 | Co-generator Block | RFC | Winter | 1090.8333 | 55 | 1 | 1 | 3299-Other circulating water system problems | D1-Forced - Immediate | 860-Co-generator Block
3299 | Other circulating water system problems | Balance of Plant | Circulating Water Systems | D1 | Forced - Immediate | 2018 | Coal | CC | 860 | Co-generator Block | RFC | Winter | 2159.675 | 150.5 | 1 | 1 | 3299-Other circulating water system problems | D1-Forced - Immediate | 860-Co-generator Block
3299 | Other circulating water system problems | Balance of Plant | Circulating Water Systems | D1 | Forced - Immediate | 2018 | Coal | CC | 860 | Co-generator Block | RFC | Winter | 82.3333 | 76 | 1 | 1 | 3299-Other circulating water system problems | D1-Forced - Immediate | 860-Co-generator Block
3299 | Other circulating water system problems | Balance of Plant | Circulating Water Systems | D1 | Forced - Immediate | 2018 | Coal | CC | 860 | Co-generator Block | RFC | Winter | 494.5949 | 78.3 | 1 | 1 | 3299-Other circulating water system problems | D1-Forced - Immediate | 860-Co-generator Block
3299 | Other circulating water system problems | Balance of Plant | Circulating Water Systems | D1 | Forced - Immediate | 2018 | Coal | CC | 860 | Co-generator Block | RFC | Winter | 638.55 | 38.7 | 1 | 1 | 3299-Other circulating water system problems | D1-Forced - Immediate | 860-Co-generator Block
3299 | Other circulating water system problems | Balance of Plant | Circulating Water Systems | D1 | Forced - Immediate | 2018 | Coal | CC | 860 | Co-generator Block | RFC | Winter | 1529.3333 | 124 | 1 | 1 | 3299-Other circulating water system problems | D1-Forced - Immediate | 860-Co-generator Block
3299 | Other circulating water system problems | Balance of Plant | Circulating Water Systems | D1 | Forced - Immediate | 2018 | Coal | CC | 860 | Co-generator Block | RFC | Winter | 1537.7416 | 163.3 | 1 | 1 | 3299-Other circulating water system problems | D1-Forced - Immediate | 860-Co-generator Block
3299 | Other circulating water system problems | Balance of Plant | Circulating Water Systems | U1 | Forced - Immediate | 2018 | Coal | CC | 860 | Co-generator Block | RFC | Winter | 2292.1999 | 219 | 1 | 1 | 3299-Other circulating water system problems | U1-Forced - Immediate | 860-Co-generator Block
3299 | Other circulating water system problems | Balance of Plant | Circulating Water Systems | D1 | Forced - Immediate | 2018 | Coal | CC | 860 | Co-generator Block | RFC | Winter | 1222.8666 | 166 | 1 | 1 | 3299-Other circulating water system problems | D1-Forced - Immediate | 860-Co-generator Block
3300 | Condensate water pre-treatment | Balance of Plant | Condensate System | D1 | Forced - Immediate | 2018 | Coal | CC | 100 | Fossil-Steam | TRE | Summer | 786.4666 | 188 | 1 | 1 | 3300-Condensate water pre-treatment | D1-Forced - Immediate | 100-Fossil-Steam
3300 | Condensate water pre-treatment | Balance of Plant | Condensate System | D1 | Forced - Immediate | 2018 | Coal | CC | 100 | Fossil-Steam | MRO | Summer | 2640 | 120 | 1 | 1 | 3300-Condensate water pre-treatment | D1-Forced - Immediate | 100-Fossil-Steam
3300 | Condensate water pre-treatment | Balance of Plant | Condensate System | D1 | Forced - Immediate | 2018 | Coal | CC | 100 | Fossil-Steam | WECC | Summer | 2640 | 120 | 2 | 2 | 3300-Condensate water pre-treatment | D1-Forced - Immediate | 100-Fossil-Steam
3300 | Condensate water pre-treatment | Balance of Plant | Condensate System | D1 | Forced - Immediate | 2018 | Coal | CC | 100 | Fossil-Steam | RFC | Winter | 24.0499 | 111 | 1 | 1 | 3300-Condensate water pre-treatment | D1-Forced - Immediate | 100-Fossil-Steam
3300 | Condensate water pre-treatment | Balance of Plant | Condensate System | D1 | Forced - Immediate | 2018 | Coal | CC | 100 | Fossil-Steam | MRO | Winter | 3762.8333 | 107 | 1 | 1 | 3300-Condensate water pre-treatment | D1-Forced - Immediate | 100-Fossil-Steam
3300 | Condensate water pre-treatment | Balance of Plant | Condensate System | D1 | Forced - Immediate | 2018 | Coal | CC | 100 | Fossil-Steam | RFC | Off-Peak | 634.1333 | 232 | 1 | 1 | 3300-Condensate water pre-treatment | D1-Forced - Immediate | 100-Fossil-Steam
3300 | Condensate water pre-treatment | Balance of Plant | Condensate System | D1 | Forced - Immediate | 2018 | Coal | CC | 100 | Fossil-Steam | MRO | Summer | 1461.25 | 167 | 1 | 1 | 3300-Condensate water pre-treatment | D1-Forced - Immediate | 100-Fossil-Steam
3300 | Condensate water pre-treatment | Balance of Plant | Condensate System | D1 | Forced - Immediate | 2018 | Gas | GG | 100 | Fossil-Steam | MRO | Winter | 1239.1166 | 133 | 1 | 1 | 3300-Condensate water pre-treatment | D1-Forced - Immediate | 100-Fossil-Steam
3300 | Condensate water pre-treatment | Balance of Plant | Condensate System | D3 | Forced - Postponed | 2018 | Coal | CC | 100 | Fossil-Steam | SERC | Summer | 255.45 | 117 | 1 | 1 | 3300-Condensate water pre-treatment | D3-Forced - Postponed | 100-Fossil-Steam
3300 | Condensate water pre-treatment | Balance of Plant | Condensate System | D1 | Forced - Immediate | 2018 | Coal | CC | 100 | Fossil-Steam | RFC | Winter | 209.6 | 131 | 1 | 1 | 3300-Condensate water pre-treatment | D1-Forced - Immediate | 100-Fossil-Steam
3300 | Condensate water pre-treatment | Balance of Plant | Condensate System | D1 | Forced - Immediate | 2018 | Coal | CC | 100 | Fossil-Steam | SERC | Winter | 7046.6666 | 140 | 1 | 1 | 3300-Condensate water pre-treatment | D1-Forced - Immediate | 100-Fossil-Steam
3300 | Condensate water pre-treatment | Balance of Plant | Condensate System | D1 | Forced - Immediate | 2018 | Coal | CC | 100 | Fossil-Steam | TRE | Summer | 2178 | 484 | 1 | 1 | 3300-Condensate water pre-treatment | D1-Forced - Immediate | 100-Fossil-Steam
3300 | Condensate water pre-treatment | Balance of Plant | Condensate System | D1 | Forced - Immediate | 2018 | Coal | CC | 100 | Fossil-Steam | MRO | Summer | 7962.4997 | 390 | 1 | 1 | 3300-Condensate water pre-treatment | D1-Forced - Immediate | 100-Fossil-Steam
3300 | Condensate water pre-treatment | Balance of Plant | Condensate System | D1 | Forced - Immediate | 2018 | Coal | CC | 100 | Fossil-Steam | MRO | Summer | 2699.25 | 183 | 1 | 1 | 3300-Condensate water pre-treatment | D1-Forced - Immediate | 100-Fossil-Steam
3300 | Condensate water pre-treatment | Balance of Plant | Condensate System | D1 | Forced - Immediate | 2018 | Coal | CC | 100 | Fossil-Steam | TRE | Summer | 6373.3332 | 478 | 1 | 1 | 3300-Condensate water pre-treatment | D1-Forced - Immediate | 100-Fossil-Steam
3300 | Condensate water pre-treatment | Balance of Plant | Condensate System | D1 | Forced - Immediate | 2018 | Coal | CC | 100 | Fossil-Steam | TRE | Summer | 2097 | 466 | 1 | 1 | 3300-Condensate water pre-treatment | D1-Forced - Immediate | 100-Fossil-Steam
3300 | Condensate water pre-treatment | Balance of Plant | Condensate System | D1 | Forced - Immediate | 2018 | Gas | GG | 100 | Fossil-Steam | MRO | Winter | 795.7833 | 133 | 1 | 1 | 3300-Condensate water pre-treatment | D1-Forced - Immediate | 100-Fossil-Steam
3300 | Condensate water pre-treatment | Balance of Plant | Condensate System | D1 | Forced - Immediate | 2018 | Gas | GG | 100 | Fossil-Steam | MRO | Winter | 3144.6665 | 178 | 1 | 1 | 3300-Condensate water pre-treatment | D1-Forced - Immediate | 100-Fossil-Steam
3300 | Condensate water pre-treatment | Balance of Plant | Condensate System | U1 | Forced - Immediate | 2018 | Coal | CC | 100 | Fossil-Steam | RFC | Winter | 20417.1832 | 331 | 1 | 1 | 3300-Condensate water pre-treatment | U1-Forced - Immediate | 100-Fossil-Steam
3300 | Condensate water pre-treatment | Balance of Plant | Condensate System | D1 | Forced - Immediate | 2018 | Gas | GG | 100 | Fossil-Steam | MRO | Winter | 1246 | 178 | 1 | 1 | 3300-Condensate water pre-treatment | D1-Forced - Immediate | 100-Fossil-Steam
3300 | Condensate water pre-treatment | Balance of Plant | Condensate System | D1 | Forced - Immediate | 2018 | Coal | CC | 100 | Fossil-Steam | TRE | Summer | 8240.4332 | 466 | 1 | 1 | 3300-Condensate water pre-treatment | D1-Forced - Immediate | 100-Fossil-Steam
3300 | Condensate water pre-treatment | Balance of Plant | Condensate System | U1 | Forced - Immediate | 2018 | Gas | GG | 100 | Fossil-Steam | RFC | Off-Peak | 15549.5665 | 323.5 | 1 | 1 | 3300-Condensate water pre-treatment | U1-Forced - Immediate | 100-Fossil-Steam
3300 | Condensate water pre-treatment | Balance of Plant | Condensate System | U1 | Forced - Immediate | 2018 | Other | WD | 650 | Fluidized Bed | RFC | Winter | 3865.8333 | 50 | 1 | 1 | 3300-Condensate water pre-treatment | U1-Forced - Immediate | 650-Fluidized Bed
3300 | Condensate water pre-treatment | Balance of Plant | Condensate System | D1 | Forced - Immediate | 2018 | Gas | GG | 850 | Combined Cycle Block | RFC | Off-Peak | 208 | 40 | 1 | 1 | 3300-Condensate water pre-treatment | D1-Forced - Immediate | 850-Combined Cycle Block
3300 | Condensate water pre-treatment | Balance of Plant | Condensate System | U1 | Forced - Immediate | 2018 | Gas | GG | 851 | CC GT units | MRO | Off-Peak | 318 | 159 | 1 | 1 | 3300-Condensate water pre-treatment | U1-Forced - Immediate | 851-CC GT units
3310 | Condensate/hotwell pumps | Balance of Plant | Condensate System | D1 | Forced - Immediate | 2018 | Coal | CC | 100 | Fossil-Steam | WECC | Off-Peak | 288.4 | 206 | 1 | 1 | 3310-Condensate/hotwell pumps | D1-Forced - Immediate | 100-Fossil-Steam
3310 | Condensate/hotwell pumps | Balance of Plant | Condensate System | D1 | Forced - Immediate | 2018 | Coal | CC | 100 | Fossil-Steam | RFC | Off-Peak | 546.0499 | 201 | 1 | 1 | 3310-Condensate/hotwell pumps | D1-Forced - Immediate | 100-Fossil-Steam
3310 | Condensate/hotwell pumps | Balance of Plant | Condensate System | D1 | Forced - Immediate | 2018 | Coal | CC | 100 | Fossil-Steam | RFC | Summer | 3984.75 | 231 | 1 | 1 | 3310-Condensate/hotwell pumps | D1-Forced - Immediate | 100-Fossil-Steam
3310 | Condensate/hotwell pumps | Balance of Plant | Condensate System | D1 | Forced - Immediate | 2018 | Coal | CC | 100 | Fossil-Steam | SERC | Winter | 55845.8333 | 250 | 1 | 1 | 3310-Condensate/hotwell pumps | D1-Forced - Immediate | 100-Fossil-Steam
3310 | Condensate/hotwell pumps | Balance of Plant | Condensate System | D1 | Forced - Immediate | 2018 | Coal | CC | 100 | Fossil-Steam | MRO | Winter | 77060.5333 | 26 | 1 | 1 | 3310-Condensate/hotwell pumps | D1-Forced - Immediate | 100-Fossil-Steam
3310 | Condensate/hotwell pumps | Balance of Plant | Condensate System | D1 | Forced - Immediate | 2018 | Gas | GG | 100 | Fossil-Steam | WECC | Off-Peak | 102.6666 | 110 | 1 | 1 | 3310-Condensate/hotwell pumps | D1-Forced - Immediate | 100-Fossil-Steam
3310 | Condensate/hotwell pumps | Balance of Plant | Condensate System | D1 | Forced - Immediate | 2018 | Gas | GG | 100 | Fossil-Steam | WECC | Off-Peak | 5157 | 135 | 1 | 1 | 3310-Condensate/hotwell pumps | D1-Forced - Immediate | 100-Fossil-Steam
3310 | Condensate/hotwell pumps | Balance of Plant | Condensate System | D1 | Forced - Immediate | 2018 | Gas | GG | 100 | Fossil-Steam | TRE | Summer | 146.5166 | 59 | 1 | 1 | 3310-Condensate/hotwell pumps | D1-Forced - Immediate | 100-Fossil-Steam
3310 | Condensate/hotwell pumps | Balance of Plant | Condensate System | D1 | Forced - Immediate | 2018 | Gas | GG | 100 | Fossil-Steam | TRE | Summer | 1939.3 | 82 | 1 | 1 | 3310-Condensate/hotwell pumps | D1-Forced - Immediate | 100-Fossil-Steam
3310 | Condensate/hotwell pumps | Balance of Plant | Condensate System | D2 | Forced - Delayed | 2018 | Coal | CC | 100 | Fossil-Steam | MRO | Off-Peak | 354.5833 | 5 | 1 | 1 | 3310-Condensate/hotwell pumps | D2-Forced - Delayed | 100-Fossil-Steam
3310 | Condensate/hotwell pumps | Balance of Plant | Condensate System | D2 | Forced - Delayed | 2018 | Coal | CC | 100 | Fossil-Steam | SERC | Summer | 112.2333 | 134.68 | 1 | 1 | 3310-Condensate/hotwell pumps | D2-Forced - Delayed | 100-Fossil-Steam
3310 | Condensate/hotwell pumps | Balance of Plant | Condensate System | D1 | Forced - Immediate | 2018 | Coal | CC | 100 | Fossil-Steam | WECC | Off-Peak | 285 | 19 | 1 | 1 | 3310-Condensate/hotwell pumps | D1-Forced - Immediate | 100-Fossil-Steam
3310 | Condensate/hotwell pumps | Balance of Plant | Condensate System | D1 | Forced - Immediate | 2018 | Coal | CC | 100 | Fossil-Steam | MRO | Off-Peak | 346.7499 | 219 | 1 | 1 | 3310-Condensate/hotwell pumps | D1-Forced - Immediate | 100-Fossil-Steam
3310 | Condensate/hotwell pumps | Balance of Plant | Condensate System | D1 | Forced - Immediate | 2018 | Coal | CC | 100 | Fossil-Steam | WECC | Off-Peak | 744 | 24 | 1 | 1 | 3310-Condensate/hotwell pumps | D1-Forced - Immediate | 100-Fossil-Steam
3310 | Condensate/hotwell pumps | Balance of Plant | Condensate System | D1 | Forced - Immediate | 2018 | Coal | CC | 100 | Fossil-Steam | MRO | Off-Peak | 1846.25 | 5 | 1 | 1 | 3310-Condensate/hotwell pumps | D1-Forced - Immediate | 100-Fossil-Steam
3310 | Condensate/hotwell pumps | Balance of Plant | Condensate System | D1 | Forced - Immediate | 2018 | Coal | CC | 100 | Fossil-Steam | WECC | Off-Peak | 3136.5 | 170 | 1 | 1 | 3310-Condensate/hotwell pumps | D1-Forced - Immediate | 100-Fossil-Steam
3310 | Condensate/hotwell pumps | Balance of Plant | Condensate System | D1 | Forced - Immediate | 2018 | Coal | CC | 100 | Fossil-Steam | RFC | Off-Peak | 4164.3332 | 155 | 1 | 1 | 3310-Condensate/hotwell pumps | D1-Forced - Immediate | 100-Fossil-Steam
3310 | Condensate/hotwell pumps | Balance of Plant | Condensate System | D1 | Forced - Immediate | 2018 | Coal | CC | 100 | Fossil-Steam | MRO | Summer | 315.2 | 48 | 1 | 1 | 3310-Condensate/hotwell pumps | D1-Forced - Immediate | 100-Fossil-Steam
3310 | Condensate/hotwell pumps | Balance of Plant | Condensate System | D1 | Forced - Immediate | 2018 | Coal | CC | 100 | Fossil-Steam | RFC | Summer | 1836.9 | 11.7 | 1 | 1 | 3310-Condensate/hotwell pumps | D1-Forced - Immediate | 100-Fossil-Steam
3310 | Condensate/hotwell pumps | Balance of Plant | Condensate System | D1 | Forced - Immediate | 2018 | Coal | CC | 100 | Fossil-Steam | MRO | Winter | 238 | 17 | 1 | 1 | 3310-Condensate/hotwell pumps | D1-Forced - Immediate | 100-Fossil-Steam
3310 | Condensate/hotwell pumps | Balance of Plant | Condensate System | D1 | Forced - Immediate | 2018 | Coal | CC | 100 | Fossil-Steam | RFC | Winter | 2663.3333 | 100 | 1 | 1 | 3310-Condensate/hotwell pumps | D1-Forced - Immediate | 100-Fossil-Steam
3310 | Condensate/hotwell pumps | Balance of Plant | Condensate System | D1 | Forced - Immediate | 2018 | Gas | GG | 100 | Fossil-Steam | TRE | Off-Peak | 601.3333 | 220 | 1 | 1 | 3310-Condensate/hotwell pumps | D1-Forced - Immediate | 100-Fossil-Steam
3310 | Condensate/hotwell pumps | Balance of Plant | Condensate System | D1 | Forced - Immediate | 2018 | Gas | GG | 100 | Fossil-Steam | WECC | Off-Peak | 1653.6666 | 110 | 1 | 1 | 3310-Condensate/hotwell pumps | D1-Forced - Immediate | 100-Fossil-Steam
3310 | Condensate/hotwell pumps | Balance of Plant | Condensate System | D1 | Forced - Immediate | 2018 | Gas | GG | 100 | Fossil-Steam | TRE | Summer | 7334.1333 | 112 | 1 | 1 | 3310-Condensate/hotwell pumps | D1-Forced - Immediate | 100-Fossil-Steam
3310 | Condensate/hotwell pumps | Balance of Plant | Condensate System | D2 | Forced - Delayed | 2018 | Coal | LI | 100 | Fossil-Steam | TRE | Winter | 5944.6664 | 370 | 1 | 1 | 3310-Condensate/hotwell pumps | D2-Forced - Delayed | 100-Fossil-Steam
3310 | Condensate/hotwell pumps | Balance of Plant | Condensate System | D2 | Forced - Delayed | 2018 | Gas | GG | 100 | Fossil-Steam | TRE | Summer | 8586 | 162 | 1 | 1 | 3310-Condensate/hotwell pumps | D2-Forced - Delayed | 100-Fossil-Steam
3310 | Condensate/hotwell pumps | Balance of Plant | Condensate System | SF | Startup Failure | 2018 | Gas | GG | 100 | Fossil-Steam | MRO | Summer | 10416 | 434 | 1 | 1 | 3310-Condensate/hotwell pumps | SF-Startup Failure | 100-Fossil-Steam
3310 | Condensate/hotwell pumps | Balance of Plant | Condensate System | U1 | Forced - Immediate | 2018 | Coal | CC | 100 | Fossil-Steam | MRO | Summer | 1951.5997 | 492 | 1 | 1 | 3310-Condensate/hotwell pumps | U1-Forced - Immediate | 100-Fossil-Steam
3310 | Condensate/hotwell pumps | Balance of Plant | Condensate System | U1 | Forced - Immediate | 2018 | Coal | CC | 100 | Fossil-Steam | RFC | Summer | 5962.1664 | 830 | 1 | 1 | 3310-Condensate/hotwell pumps | U1-Forced - Immediate | 100-Fossil-Steam
3310 | Condensate/hotwell pumps | Balance of Plant | Condensate System | U1 | Forced - Immediate | 2018 | Coal | CC | 100 | Fossil-Steam | RFC | Winter | 11900.6 | 758 | 1 | 1 | 3310-Condensate/hotwell pumps | U1-Forced - Immediate | 100-Fossil-Steam
3310 | Condensate/hotwell pumps | Balance of Plant | Condensate System | U1 | Forced - Immediate | 2018 | Gas | GG | 100 | Fossil-Steam | MRO | Summer | 3211.6 | 434 | 1 | 1 | 3310-Condensate/hotwell pumps | U1-Forced - Immediate | 100-Fossil-Steam
3310 | Condensate/hotwell pumps | Balance of Plant | Condensate System | U1 | Forced - Immediate | 2018 | Gas | GG | 100 | Fossil-Steam | RFC | Summer | 25840 | 380 | 1 | 1 | 3310-Condensate/hotwell pumps | U1-Forced - Immediate | 100-Fossil-Steam
3310 | Condensate/hotwell pumps | Balance of Plant | Condensate System | D1 | Forced - Immediate | 2018 | Coal | CC | 100 | Fossil-Steam | WECC | Summer | 340.5999 | 78 | 1 | 1 | 3310-Condensate/hotwell pumps | D1-Forced - Immediate | 100-Fossil-Steam
3310 | Condensate/hotwell pumps | Balance of Plant | Condensate System | D1 | Forced - Immediate | 2018 | Coal | CC | 100 | Fossil-Steam | MRO | Winter | 85.15 | 131 | 1 | 1 | 3310-Condensate/hotwell pumps | D1-Forced - Immediate | 100-Fossil-Steam
3310 | Condensate/hotwell pumps | Balance of Plant | Condensate System | D1 | Forced - Immediate | 2018 | Gas | GG | 100 | Fossil-Steam | WECC | Off-Peak | 303.45 | 119 | 1 | 1 | 3310-Condensate/hotwell pumps | D1-Forced - Immediate | 100-Fossil-Steam
3310 | Condensate/hotwell pumps | Balance of Plant | Condensate System | D1 | Forced - Immediate | 2018 | Gas | GG | 100 | Fossil-Steam | NPCC | Off-Peak | 359.7 | 109 | 1 | 1 | 3310-Condensate/hotwell pumps | D1-Forced - Immediate | 100-Fossil-Steam
3310 | Condensate/hotwell pumps | Balance of Plant | Condensate System | D1 | Forced - Immediate | 2018 | Gas | GG | 100 | Fossil-Steam | WECC | Summer | 563.4999 | 105 | 1 | 1 | 3310-Condensate/hotwell pumps | D1-Forced - Immediate | 100-Fossil-Steam
3310 | Condensate/hotwell pumps | Balance of Plant | Condensate System | D1 | Forced - Immediate | 2018 | Coal | CC | 100 | Fossil-Steam | WECC | Summer | 1634.8332 | 170 | 1 | 1 | 3310-Condensate/hotwell pumps | D1-Forced - Immediate | 100-Fossil-Steam
3310 | Condensate/hotwell pumps | Balance of Plant | Condensate System | D1 | Forced - Immediate | 2018 | Coal | LI | 100 | Fossil-Steam | TRE | Off-Peak | 4203.25 | 391 | 1 | 1 | 3310-Condensate/hotwell pumps | D1-Forced - Immediate | 100-Fossil-Steam
3310 | Condensate/hotwell pumps | Balance of Plant | Condensate System | D1 | Forced - Immediate | 2018 | Gas | GG | 100 | Fossil-Steam | RFC | Summer | 1710 | 120 | 1 | 1 | 3310-Condensate/hotwell pumps | D1-Forced - Immediate | 100-Fossil-Steam
3310 | Condensate/hotwell pumps | Balance of Plant | Condensate System | D1 | Forced - Immediate | 2018 | Gas | GG | 100 | Fossil-Steam | MRO | Summer | 47817 | 154 | 1 | 1 | 3310-Condensate/hotwell pumps | D1-Forced - Immediate | 100-Fossil-Steam
3310 | Condensate/hotwell pumps | Balance of Plant | Condensate System | D2 | Forced - Delayed | 2018 | Coal | CC | 100 | Fossil-Steam | MRO | Winter | 438 | 219 | 1 | 1 | 3310-Condensate/hotwell pumps | D2-Forced - Delayed | 100-Fossil-Steam
3310 | Condensate/hotwell pumps | Balance of Plant | Condensate System | D2 | Forced - Delayed | 2018 | Coal | LI | 100 | Fossil-Steam | TRE | Winter | 7182 | 420 | 1 | 1 | 3310-Condensate/hotwell pumps | D2-Forced - Delayed | 100-Fossil-Steam
3310 | Condensate/hotwell pumps | Balance of Plant | Condensate System | D3 | Forced - Postponed | 2018 | Coal | CC | 100 | Fossil-Steam | WECC | Summer | 1092.5 | 19 | 1 | 1 | 3310-Condensate/hotwell pumps | D3-Forced - Postponed | 100-Fossil-Steam
3310 | Condensate/hotwell pumps | Balance of Plant | Condensate System | D1 | Forced - Immediate | 2018 | Coal | CC | 100 | Fossil-Steam | MRO | Off-Peak | 892.25 | 5 | 1 | 1 | 3310-Condensate/hotwell pumps | D1-Forced - Immediate | 100-Fossil-Steam
3310 | Condensate/hotwell pumps | Balance of Plant | Condensate System | D1 | Forced - Immediate | 2018 | Coal | CC | 100 | Fossil-Steam | WECC | Off-Peak | 1007 | 19 | 1 | 1 | 3310-Condensate/hotwell pumps | D1-Forced - Immediate | 100-Fossil-Steam
3310 | Condensate/hotwell pumps | Balance of Plant | Condensate System | D1 | Forced - Immediate | 2018 | Coal | CC | 100 | Fossil-Steam | MRO | Off-Peak | 1078.6666 | 40 | 1 | 1 | 3310-Condensate/hotwell pumps | D1-Forced - Immediate | 100-Fossil-Steam
3310 | Condensate/hotwell pumps | Balance of Plant | Condensate System | D1 | Forced - Immediate | 2018 | Coal | CC | 100 | Fossil-Steam | WECC | Summer | 1215.9999 | 228 | 1 | 1 | 3310-Condensate/hotwell pumps | D1-Forced - Immediate | 100-Fossil-Steam
3310 | Condensate/hotwell pumps | Balance of Plant | Condensate System | D1 | Forced - Immediate | 2018 | Coal | CC | 100 | Fossil-Steam | WECC | Summer | 5387.5 | 30 | 1 | 1 | 3310-Condensate/hotwell pumps | D1-Forced - Immediate | 100-Fossil-Steam
3310 | Condensate/hotwell pumps | Balance of Plant | Condensate System | D1 | Forced - Immediate | 2018 | Coal | CC | 100 | Fossil-Steam | SERC | Winter | 255.6666 | 52 | 1 | 1 | 3310-Condensate/hotwell pumps | D1-Forced - Immediate | 100-Fossil-Steam
3310 | Condensate/hotwell pumps | Balance of Plant | Condensate System | D1 | Forced - Immediate | 2018 | Coal | CC | 100 | Fossil-Steam | WECC | Winter | 2972.8166 | 107 | 1 | 1 | 3310-Condensate/hotwell pumps | D1-Forced - Immediate | 100-Fossil-Steam
3310 | Condensate/hotwell pumps | Balance of Plant | Condensate System | D1 | Forced - Immediate | 2018 | Coal | CC | 100 | Fossil-Steam | SERC | Winter | 18304.1665 | 250 | 1 | 1 | 3310-Condensate/hotwell pumps | D1-Forced - Immediate | 100-Fossil-Steam
3310 | Condensate/hotwell pumps | Balance of Plant | Condensate System | D1 | Forced - Immediate | 2018 | Gas | GG | 100 | Fossil-Steam | MRO | Summer | 43671.8333 | 154 | 1 | 1 | 3310-Condensate/hotwell pumps | D1-Forced - Immediate | 100-Fossil-Steam
3310 | Condensate/hotwell pumps | Balance of Plant | Condensate System | D1 | Forced - Immediate | 2018 | Gas | GG | 100 | Fossil-Steam | RFC | Summer | 71875 | 250 | 1 | 1 | 3310-Condensate/hotwell pumps | D1-Forced - Immediate | 100-Fossil-Steam
3310 | Condensate/hotwell pumps | Balance of Plant | Condensate System | D1 | Forced - Immediate | 2018 | Oil | OO | 100 | Fossil-Steam | NPCC | Summer | 6679.3332 | 215 | 1 | 1 | 3310-Condensate/hotwell pumps | D1-Forced - Immediate | 100-Fossil-Steam
3310 | Condensate/hotwell pumps | Balance of Plant | Condensate System | D1 | Forced - Immediate | 2018 | Coal | CC | 100 | Fossil-Steam | MRO | Off-Peak | 87.6667 | 20 | 1 | 1 | 3310-Condensate/hotwell pumps | D1-Forced - Immediate | 100-Fossil-Steam
3310 | Condensate/hotwell pumps | Balance of Plant | Condensate System | D1 | Forced - Immediate | 2018 | Coal | CC | 100 | Fossil-Steam | MRO | Off-Peak | 42427.7499 | 201 | 1 | 1 | 3310-Condensate/hotwell pumps | D1-Forced - Immediate | 100-Fossil-Steam
3310 | Condensate/hotwell pumps | Balance of Plant | Condensate System | D1 | Forced - Immediate | 2018 | Coal | CC | 100 | Fossil-Steam | WECC | Summer | 27.75 | 37 | 1 | 1 | 3310-Condensate/hotwell pumps | D1-Forced - Immediate | 100-Fossil-Steam
3310 | Condensate/hotwell pumps | Balance of Plant | Condensate System | D1 | Forced - Immediate | 2018 | Coal | CC | 100 | Fossil-Steam | RFC | Summer | 1937.52 | 16.56 | 1 | 1 | 3310-Condensate/hotwell pumps | D1-Forced - Immediate | 100-Fossil-Steam
3310 | Condensate/hotwell pumps | Balance of Plant | Condensate System | D1 | Forced - Immediate | 2018 | Coal | CC | 100 | Fossil-Steam | MRO | Summer | 8816.2 | 68 | 1 | 1 | 3310-Condensate/hotwell pumps | D1-Forced - Immediate | 100-Fossil-Steam
3310 | Condensate/hotwell pumps | Balance of Plant | Condensate System | D1 | Forced - Immediate | 2018 | Coal | CC | 100 | Fossil-Steam | RFC | Winter | 2 | 2 | 1 | 1 | 3310-Condensate/hotwell pumps | D1-Forced - Immediate | 100-Fossil-Steam
3310 | Condensate/hotwell pumps | Balance of Plant | Condensate System | D1 | Forced - Immediate | 2018 | Coal | CC | 100 | Fossil-Steam | SERC | Winter | 903 | 225.75 | 1 | 1 | 3310-Condensate/hotwell pumps | D1-Forced - Immediate | 100-Fossil-Steam
3310 | Condensate/hotwell pumps | Balance of Plant | Condensate System | D1 | Forced - Immediate | 2018 | Gas | GG | 100 | Fossil-Steam | MRO | Off-Peak | 8362 | 111 | 1 | 1 | 3310-Condensate/hotwell pumps | D1-Forced - Immediate | 100-Fossil-Steam
3310 | Condensate/hotwell pumps | Balance of Plant | Condensate System | D1 | Forced - Immediate | 2018 | Gas | GG | 100 | Fossil-Steam | MRO | Off-Peak | 108139.8 | 36 | 1 | 1 | 3310-Condensate/hotwell pumps | D1-Forced - Immediate | 100-Fossil-Steam
3310 | Condensate/hotwell pumps | Balance of Plant | Condensate System | D2 | Forced - Delayed | 2018 | Coal | LI | 100 | Fossil-Steam | TRE | Summer | 2508 | 440 | 1 | 1 | 3310-Condensate/hotwell pumps | D2-Forced - Delayed | 100-Fossil-Steam
3310 | Condensate/hotwell pumps | Balance of Plant | Condensate System | D2 | Forced - Delayed | 2018 | Coal | LI | 100 | Fossil-Steam | TRE | Summer | 5170.8331 | 425 | 1 | 1 | 3310-Condensate/hotwell pumps | D2-Forced - Delayed | 100-Fossil-Steam
3310 | Condensate/hotwell pumps | Balance of Plant | Condensate System | U1 | Forced - Immediate | 2018 | Coal | CC | 100 | Fossil-Steam | MRO | Winter | 4488.663 | 317.22 | 1 | 1 | 3310-Condensate/hotwell pumps | U1-Forced - Immediate | 100-Fossil-Steam
3310 | Condensate/hotwell pumps | Balance of Plant | Condensate System | U1 | Forced - Immediate | 2018 | Gas | GG | 100 | Fossil-Steam | MRO | Summer | 86626.4 | 434 | 1 | 1 | 3310-Condensate/hotwell pumps | U1-Forced - Immediate | 100-Fossil-Steam
3310 | Condensate/hotwell pumps | Balance of Plant | Condensate System | D1 | Forced - Immediate | 2018 | Coal | CC | 100 | Fossil-Steam | MRO | Off-Peak | 778.5 | 15 | 1 | 1 | 3310-Condensate/hotwell pumps | D1-Forced - Immediate | 100-Fossil-Steam
3310 | Condensate/hotwell pumps | Balance of Plant | Condensate System | D1 | Forced - Immediate | 2018 | Coal | CC | 100 | Fossil-Steam | SERC | Off-Peak | 3691.95 | 489 | 1 | 1 | 3310-Condensate/hotwell pumps | D1-Forced - Immediate | 100-Fossil-Steam
3310 | Condensate/hotwell pumps | Balance of Plant | Condensate System | D1 | Forced - Immediate | 2018 | Coal | CC | 100 | Fossil-Steam | WECC | Summer | 14.5 | 58 | 1 | 1 | 3310-Condensate/hotwell pumps | D1-Forced - Immediate | 100-Fossil-Steam
3310 | Condensate/hotwell pumps | Balance of Plant | Condensate System | D1 | Forced - Immediate | 2018 | Coal | CC | 100 | Fossil-Steam | RFC | Summer | 556.5 | 70 | 1 | 1 | 3310-Condensate/hotwell pumps | D1-Forced - Immediate | 100-Fossil-Steam
3310 | Condensate/hotwell pumps | Balance of Plant | Condensate System | D1 | Forced - Immediate | 2018 | Gas | GG | 100 | Fossil-Steam | MRO | Off-Peak | 471.8999 | 198 | 1 | 1 | 3310-Condensate/hotwell pumps | D1-Forced - Immediate | 100-Fossil-Steam
3310 | Condensate/hotwell pumps | Balance of Plant | Condensate System | D1 | Forced - Immediate | 2018 | Gas | GG | 100 | Fossil-Steam | MRO | Off-Peak | 1950.6666 | 154 | 1 | 1 | 3310-Condensate/hotwell pumps | D1-Forced - Immediate | 100-Fossil-Steam
3310 | Condensate/hotwell pumps | Balance of Plant | Condensate System | D1 | Forced - Immediate | 2018 | Gas | GG | 100 | Fossil-Steam | MRO | Summer | 74.75 | 15 | 1 | 1 | 3310-Condensate/hotwell pumps | D1-Forced - Immediate | 100-Fossil-Steam
3310 | Condensate/hotwell pumps | Balance of Plant | Condensate System | D2 | Forced - Delayed | 2018 | Coal | LI | 100 | Fossil-Steam | TRE | Winter | 1042.9999 | 420 | 1 | 1 | 3310-Condensate/hotwell pumps | D2-Forced - Delayed | 100-Fossil-Steam
3310 | Condensate/hotwell pumps | Balance of Plant | Condensate System | D2 | Forced - Delayed | 2018 | Gas | GG | 100 | Fossil-Steam | TRE | Summer | 258 | 172 | 1 | 1 | 3310-Condensate/hotwell pumps | D2-Forced - Delayed | 100-Fossil-Steam
3310 | Condensate/hotwell pumps | Balance of Plant | Condensate System | D1 | Forced - Immediate | 2018 | Coal | CC | 100 | Fossil-Steam | WECC | Summer | 27.9166 | 67 | 1 | 1 | 3310-Condensate/hotwell pumps | D1-Forced - Immediate | 100-Fossil-Steam
3310 | Condensate/hotwell pumps | Balance of Plant | Condensate System | D1 | Forced - Immediate | 2018 | Coal | CC | 100 | Fossil-Steam | RFC | Summer | 38.75 | 15 | 1 | 1 | 3310-Condensate/hotwell pumps | D1-Forced - Immediate | 100-Fossil-Steam
3310 | Condensate/hotwell pumps | Balance of Plant | Condensate System | D1 | Forced - Immediate | 2018 | Coal | CC | 100 | Fossil-Steam | WECC | Summer | 121.3333 | 208 | 1 | 1 | 3310-Condensate/hotwell pumps | D1-Forced - Immediate | 100-Fossil-Steam
3310 | Condensate/hotwell pumps | Balance of Plant | Condensate System | D1 | Forced - Immediate | 2018 | Coal | CC | 100 | Fossil-Steam | WECC | Summer | 979.3333 | 226 | 1 | 1 | 3310-Condensate/hotwell pumps | D1-Forced - Immediate | 100-Fossil-Steam
3310 | Condensate/hotwell pumps | Balance of Plant | Condensate System | D1 | Forced - Immediate | 2018 | Coal | CC | 100 | Fossil-Steam | RFC | Summer | 4860.6666 | 115 | 1 | 1 | 3310-Condensate/hotwell pumps | D1-Forced - Immediate | 100-Fossil-Steam
3310 | Condensate/hotwell pumps | Balance of Plant | Condensate System | D1 | Forced - Immediate | 2018 | Coal | CC | 100 | Fossil-Steam | MRO | Winter | 23.75 | 95 | 1 | 1 | 3310-Condensate/hotwell pumps | D1-Forced - Immediate | 100-Fossil-Steam
3310 | Condensate/hotwell pumps | Balance of Plant | Condensate System | D1 | Forced - Immediate | 2018 | Gas | GG | 100 | Fossil-Steam | MRO | Summer | 6985.3331 | 338 | 1 | 1 | 3310-Condensate/hotwell pumps | D1-Forced - Immediate | 100-Fossil-Steam
3310 | Condensate/hotwell pumps | Balance of Plant | Condensate System | D1 | Forced - Immediate | 2018 | Gas | GG | 100 | Fossil-Steam | MRO | Summer | 52465.2333 | 154 | 1 | 1 | 3310-Condensate/hotwell pumps | D1-Forced - Immediate | 100-Fossil-Steam
3310 | Condensate/hotwell pumps | Balance of Plant | Condensate System | D2 | Forced - Delayed | 2018 | Coal | LI | 100 | Fossil-Steam | TRE | Summer | 516.6665 | 500 | 1 | 1 | 3310-Condensate/hotwell pumps | D2-Forced - Delayed | 100-Fossil-Steam
3310 | Condensate/hotwell pumps | Balance of Plant | Condensate System | D3 | Forced - Postponed | 2018 | Coal | CC | 100 | Fossil-Steam | TRE | Summer | 4488 | 204 | 1 | 1 | 3310-Condensate/hotwell pumps | D3-Forced - Postponed | 100-Fossil-Steam
3310 | Condensate/hotwell pumps | Balance of Plant | Condensate System | D1 | Forced - Immediate | 2018 | Nuclear | NU | 200 | Nuclear | RFC | Off-Peak | 321389.09 | 1046.87 | 1 | 1 | 3310-Condensate/hotwell pumps | D1-Forced - Immediate | 200-Nuclear
3310 | Condensate/hotwell pumps | Balance of Plant | Condensate System | D1 | Forced - Immediate | 2018 | Nuclear | NU | 200 | Nuclear | SERC | Off-Peak | 5292 | 294 | 1 | 1 | 3310-Condensate/hotwell pumps | D1-Forced - Immediate | 200-Nuclear
3310 | Condensate/hotwell pumps | Balance of Plant | Condensate System | D1 | Forced - Immediate | 2018 | Nuclear | NU | 200 | Nuclear | RFC | Summer | 14625 | 1170 | 1 | 1 | 3310-Condensate/hotwell pumps | D1-Forced - Immediate | 200-Nuclear
3310 | Condensate/hotwell pumps | Balance of Plant | Condensate System | U1 | Forced - Immediate | 2018 | Gas | GG | 800 | Miscellaneous | SERC | Off-Peak | 716.3999 | 216 | 1 | 1 | 3310-Condensate/hotwell pumps | U1-Forced - Immediate | 800-Miscellaneous
3310 | Condensate/hotwell pumps | Balance of Plant | Condensate System | D1 | Forced - Immediate | 2018 | Gas | GG | 850 | Combined Cycle Block | SERC | Off-Peak | 2.25 | 27 | 1 | 1 | 3310-Condensate/hotwell pumps | D1-Forced - Immediate | 850-Combined Cycle Block
3310 | Condensate/hotwell pumps | Balance of Plant | Condensate System | D1 | Forced - Immediate | 2018 | Gas | GG | 850 | Combined Cycle Block | SERC | Off-Peak | 4802.6 | 66 | 1 | 1 | 3310-Condensate/hotwell pumps | D1-Forced - Immediate | 850-Combined Cycle Block
3310 | Condensate/hotwell pumps | Balance of Plant | Condensate System | D1 | Forced - Immediate | 2018 | Gas | GG | 850 | Combined Cycle Block | RFC | Off-Peak | 247.65 | 381 | 1 | 1 | 3310-Condensate/hotwell pumps | D1-Forced - Immediate | 850-Combined Cycle Block
3310 | Condensate/hotwell pumps | Balance of Plant | Condensate System | D1 | Forced - Immediate | 2018 | Gas | GG | 850 | Combined Cycle Block | RFC | Winter | 2325.1583 | 165.1 | 1 | 1 | 3310-Condensate/hotwell pumps | D1-Forced - Immediate | 850-Combined Cycle Block
3310 | Condensate/hotwell pumps | Balance of Plant | Condensate System | U1 | Forced - Immediate | 2018 | Gas | GG | 850 | Combined Cycle Block | RFC | Off-Peak | 1737.6164 | 761 | 1 | 1 | 3310-Condensate/hotwell pumps | U1-Forced - Immediate | 850-Combined Cycle Block
3310 | Condensate/hotwell pumps | Balance of Plant | Condensate System | D1 | Forced - Immediate | 2018 | Gas | GG | 851 | CC GT units | TRE | Off-Peak | 11 | 22 | 2 | 2 | 3310-Condensate/hotwell pumps | D1-Forced - Immediate | 851-CC GT units
3310 | Condensate/hotwell pumps | Balance of Plant | Condensate System | U1 | Forced - Immediate | 2018 | Gas | GG | 851 | CC GT units | NPCC | Off-Peak | 546.8332 | 170 | 1 | 1 | 3310-Condensate/hotwell pumps | U1-Forced - Immediate | 851-CC GT units
3310 | Condensate/hotwell pumps | Balance of Plant | Condensate System | D1 | Forced - Immediate | 2018 | Gas | GG | 851 | CC GT units | TRE | Summer | 1530.02 | 67.8 | 1 | 1 | 3310-Condensate/hotwell pumps | D1-Forced - Immediate | 851-CC GT units
3310 | Condensate/hotwell pumps | Balance of Plant | Condensate System | U1 | Forced - Immediate | 2018 | Gas | GG | 851 | CC GT units | WECC | Off-Peak | 228 | 190 | 1 | 1 | 3310-Condensate/hotwell pumps | U1-Forced - Immediate | 851-CC GT units
3310 | Condensate/hotwell pumps | Balance of Plant | Condensate System | U1 | Forced - Immediate | 2018 | Gas | GG | 851 | CC GT units | NPCC | Off-Peak | 245 | 245 | 1 | 1 | 3310-Condensate/hotwell pumps | U1-Forced - Immediate | 851-CC GT units
3310 | Condensate/hotwell pumps | Balance of Plant | Condensate System | D1 | Forced - Immediate | 2018 | Gas | GG | 851 | CC GT units | TRE | Winter | 1817.343 | 172.26 | 1 | 1 | 3310-Condensate/hotwell pumps | D1-Forced - Immediate | 851-CC GT units
3310 | Condensate/hotwell pumps | Balance of Plant | Condensate System | U1 | Forced - Immediate | 2018 | Gas | GG | 851 | CC GT units | WECC | Winter | 133 | 190 | 1 | 1 | 3310-Condensate/hotwell pumps | U1-Forced - Immediate | 851-CC GT units
3310 | Condensate/hotwell pumps | Balance of Plant | Condensate System | D1 | Forced - Immediate | 2018 | Gas | GG | 851 | CC GT units | TRE | Off-Peak | 37.9666 | 67 | 2 | 2 | 3310-Condensate/hotwell pumps | D1-Forced - Immediate | 851-CC GT units
3310 | Condensate/hotwell pumps | Balance of Plant | Condensate System | U1 | Forced - Immediate | 2018 | Gas | GG | 851 | CC GT units | TRE | Summer | 95.1858 | 67.19 | 1 | 1 | 3310-Condensate/hotwell pumps | U1-Forced - Immediate | 851-CC GT units
3310 | Condensate/hotwell pumps | Balance of Plant | Condensate System | U1 | Forced - Immediate | 2018 | Gas | GG | 851 | CC GT units | SERC | Winter | 16.5332 | 248 | 1 | 1 | 3310-Condensate/hotwell pumps | U1-Forced - Immediate | 851-CC GT units
3310 | Condensate/hotwell pumps | Balance of Plant | Condensate System | D1 | Forced - Immediate | 2018 | Gas | GG | 851 | CC GT units | TRE | Winter | 363.6221 | 171.79 | 1 | 1 | 3310-Condensate/hotwell pumps | D1-Forced - Immediate | 851-CC GT units
3310 | Condensate/hotwell pumps | Balance of Plant | Condensate System | U1 | Forced - Immediate | 2018 | Gas | GG | 851 | CC GT units | TRE | Off-Peak | 1193.3999 | 162 | 2 | 2 | 3310-Condensate/hotwell pumps | U1-Forced - Immediate | 851-CC GT units
3310 | Condensate/hotwell pumps | Balance of Plant | Condensate System | U1 | Forced - Immediate | 2018 | Gas | GG | 851 | CC GT units | SERC | Off-Peak | 1364.7555 | 228.73 | 1 | 1 | 3310-Condensate/hotwell pumps | U1-Forced - Immediate | 851-CC GT units
3310 | Condensate/hotwell pumps | Balance of Plant | Condensate System | U1 | Forced - Immediate | 2018 | Gas | GG | 851 | CC GT units | WECC | Summer | 3160.3333 | 190 | 1 | 1 | 3310-Condensate/hotwell pumps | U1-Forced - Immediate | 851-CC GT units
3310 | Condensate/hotwell pumps | Balance of Plant | Condensate System | U1 | Forced - Immediate | 2018 | Gas | GG | 851 | CC GT units | NPCC | Off-Peak | 250 | 250 | 1 | 1 | 3310-Condensate/hotwell pumps | U1-Forced - Immediate | 851-CC GT units
3310 | Condensate/hotwell pumps | Balance of Plant | Condensate System | U1 | Forced - Immediate | 2018 | Gas | GG | 851 | CC GT units | TRE | Summer | 92.9461 | 67.19 | 1 | 1 | 3310-Condensate/hotwell pumps | U1-Forced - Immediate | 851-CC GT units
3310 | Condensate/hotwell pumps | Balance of Plant | Condensate System | U1 | Forced - Immediate | 2018 | Waste Heat | WH | 852 | CC steam units | WECC | Off-Peak | 114.3333 | 70 | 1 | 1 | 3310-Condensate/hotwell pumps | U1-Forced - Immediate | 852-CC steam units
3310 | Condensate/hotwell pumps | Balance of Plant | Condensate System | U1 | Forced - Immediate | 2018 | Waste Heat | WH | 852 | CC steam units | TRE | Summer | 199.47 | 98.1 | 1 | 1 | 3310-Condensate/hotwell pumps | U1-Forced - Immediate | 852-CC steam units
3310 | Condensate/hotwell pumps | Balance of Plant | Condensate System | D1 | Forced - Immediate | 2018 | Gas | GG | 852 | CC steam units | WECC | Off-Peak | 100.4999 | 90 | 1 | 1 | 3310-Condensate/hotwell pumps | D1-Forced - Immediate | 852-CC steam units
3310 | Condensate/hotwell pumps | Balance of Plant | Condensate System | U1 | Forced - Immediate | 2018 | Waste Heat | WH | 852 | CC steam units | NPCC | Off-Peak | 318.2666 | 88 | 1 | 1 | 3310-Condensate/hotwell pumps | U1-Forced - Immediate | 852-CC steam units
3310 | Condensate/hotwell pumps | Balance of Plant | Condensate System | U1 | Forced - Immediate | 2018 | Gas | GG | 852 | CC steam units | TRE | Off-Peak | 1237.5999 | 168 | 1 | 1 | 3310-Condensate/hotwell pumps | U1-Forced - Immediate | 852-CC steam units
3310 | Condensate/hotwell pumps | Balance of Plant | Condensate System | U1 | Forced - Immediate | 2018 | Waste Heat | WH | 852 | CC steam units | WECC | Summer | 1164.3333 | 70 | 1 | 1 | 3310-Condensate/hotwell pumps | U1-Forced - Immediate | 852-CC steam units
3310 | Condensate/hotwell pumps | Balance of Plant | Condensate System | D1 | Forced - Immediate | 2018 | Waste Heat | WH | 852 | CC steam units | TRE | Summer | 737.93 | 32.7 | 1 | 1 | 3310-Condensate/hotwell pumps | D1-Forced - Immediate | 852-CC steam units
3310 | Condensate/hotwell pumps | Balance of Plant | Condensate System | D1 | Forced - Immediate | 2018 | Gas | GG | 852 | CC steam units | TRE | Off-Peak | 14.5 | 29 | 1 | 1 | 3310-Condensate/hotwell pumps | D1-Forced - Immediate | 852-CC steam units
3310 | Condensate/hotwell pumps | Balance of Plant | Condensate System | D1 | Forced - Immediate | 2018 | Waste Heat | WH | 852 | CC steam units | RFC | Off-Peak | 16842 | 90 | 1 | 1 | 3310-Condensate/hotwell pumps | D1-Forced - Immediate | 852-CC steam units
3310 | Condensate/hotwell pumps | Balance of Plant | Condensate System | U1 | Forced - Immediate | 2018 | Waste Heat | WH | 852 | CC steam units | WECC | Winter | 68.8333 | 70 | 1 | 1 | 3310-Condensate/hotwell pumps | U1-Forced - Immediate | 852-CC steam units
3310 | Condensate/hotwell pumps | Balance of Plant | Condensate System | D1 | Forced - Immediate | 2018 | Gas | GG | 852 | CC steam units | TRE | Off-Peak | 19.2666 | 34 | 1 | 1 | 3310-Condensate/hotwell pumps | D1-Forced - Immediate | 852-CC steam units
3310 | Condensate/hotwell pumps | Balance of Plant | Condensate System | D1 | Forced - Immediate | 2018 | Gas | GG | 852 | CC steam units | TRE | Winter | 524.9332 | 248 | 1 | 1 | 3310-Condensate/hotwell pumps | D1-Forced - Immediate | 852-CC steam units
3310 | Condensate/hotwell pumps | Balance of Plant | Condensate System | U1 | Forced - Immediate | 2018 | Waste Heat | WH | 852 | CC steam units | NPCC | Off-Peak | 268 | 268 | 1 | 1 | 3310-Condensate/hotwell pumps | U1-Forced - Immediate | 852-CC steam units
3311 | Condensate/hotwell pump motor | Balance of Plant | Condensate System | D1 | Forced - Immediate | 2018 | Coal | CC | 100 | Fossil-Steam | TRE | Off-Peak | 753.6666 | 140 | 1 | 1 | 3311-Condensate/hotwell pump motor | D1-Forced - Immediate | 100-Fossil-Steam
3311 | Condensate/hotwell pump motor | Balance of Plant | Condensate System | D1 | Forced - Immediate | 2018 | Coal | CC | 100 | Fossil-Steam | WECC | Summer | 666.4 | 98 | 1 | 1 | 3311-Condensate/hotwell pump motor | D1-Forced - Immediate | 100-Fossil-Steam
3311 | Condensate/hotwell pump motor | Balance of Plant | Condensate System | D1 | Forced - Immediate | 2018 | Coal | CC | 100 | Fossil-Steam | MRO | Off-Peak | 189.91 | 27.13 | 1 | 1 | 3311-Condensate/hotwell pump motor | D1-Forced - Immediate | 100-Fossil-Steam
3311 | Condensate/hotwell pump motor | Balance of Plant | Condensate System | D1 | Forced - Immediate | 2018 | Coal | CC | 100 | Fossil-Steam | RFC | Summer | 1064.9331 | 326 | 1 | 1 | 3311-Condensate/hotwell pump motor | D1-Forced - Immediate | 100-Fossil-Steam
3311 | Condensate/hotwell pump motor | Balance of Plant | Condensate System | D1 | Forced - Immediate | 2018 | Coal | CC | 100 | Fossil-Steam | SERC | Winter | 161.5 | 170 | 1 | 1 | 3311-Condensate/hotwell pump motor | D1-Forced - Immediate | 100-Fossil-Steam
3311 | Condensate/hotwell pump motor | Balance of Plant | Condensate System | D1 | Forced - Immediate | 2018 | Coal | CC | 100 | Fossil-Steam | RFC | Winter | 1491.1999 | 384 | 1 | 1 | 3311-Condensate/hotwell pump motor | D1-Forced - Immediate | 100-Fossil-Steam
3311 | Condensate/hotwell pump motor | Balance of Plant | Condensate System | D1 | Forced - Immediate | 2018 | Coal | CC | 100 | Fossil-Steam | WECC | Winter | 3096 | 180 | 1 | 1 | 3311-Condensate/hotwell pump motor | D1-Forced - Immediate | 100-Fossil-Steam
3311 | Condensate/hotwell pump motor | Balance of Plant | Condensate System | D1 | Forced - Immediate | 2018 | Coal | CC | 100 | Fossil-Steam | RFC | Winter | 12760 | 290 | 1 | 1 | 3311-Condensate/hotwell pump motor | D1-Forced - Immediate | 100-Fossil-Steam
3311 | Condensate/hotwell pump motor | Balance of Plant | Condensate System | D1 | Forced - Immediate | 2018 | Gas | GG | 100 | Fossil-Steam | MRO | Summer | 2476.8333 | 193 | 1 | 1 | 3311-Condensate/hotwell pump motor | D1-Forced - Immediate | 100-Fossil-Steam
3311 | Condensate/hotwell pump motor | Balance of Plant | Condensate System | U1 | Forced - Immediate | 2018 | Coal | CC | 100 | Fossil-Steam | NPCC | Summer | 11708.9999 | 108 | 1 | 1 | 3311-Condensate/hotwell pump motor | U1-Forced - Immediate | 100-Fossil-Steam
3311 | Condensate/hotwell pump motor | Balance of Plant | Condensate System | D1 | Forced - Immediate | 2018 | Gas | GG | 100 | Fossil-Steam | SERC | Winter | 14838.45 | 391 | 1 | 1 | 3311-Condensate/hotwell pump motor | D1-Forced - Immediate | 100-Fossil-Steam
3311 | Condensate/hotwell pump motor | Balance of Plant | Condensate System | D3 | Forced - Postponed | 2018 | Coal | CC | 100 | Fossil-Steam | RFC | Summer | 701.0833 | 235 | 1 | 1 | 3311-Condensate/hotwell pump motor | D3-Forced - Postponed | 100-Fossil-Steam
3311 | Condensate/hotwell pump motor | Balance of Plant | Condensate System | D1 | Forced - Immediate | 2018 | Coal | CC | 100 | Fossil-Steam | MRO | Off-Peak | 5.0667 | 4 | 1 | 1 | 3311-Condensate/hotwell pump motor | D1-Forced - Immediate | 100-Fossil-Steam
3311 | Condensate/hotwell pump motor | Balance of Plant | Condensate System | D1 | Forced - Immediate | 2018 | Coal | CC | 100 | Fossil-Steam | SERC | Off-Peak | 1050.1999 | 267 | 1 | 1 | 3311-Condensate/hotwell pump motor | D1-Forced - Immediate | 100-Fossil-Steam
3311 | Condensate/hotwell pump motor | Balance of Plant | Condensate System | D1 | Forced - Immediate | 2018 | Coal | CC | 100 | Fossil-Steam | SERC | Summer | 1308.528 | 125.82 | 1 | 1 | 3311-Condensate/hotwell pump motor | D1-Forced - Immediate | 100-Fossil-Steam
3311 | Condensate/hotwell pump motor | Balance of Plant | Condensate System | D2 | Forced - Delayed | 2018 | Coal | LI | 100 | Fossil-Steam | TRE | Summer | 51 | 170 | 1 | 1 | 3311-Condensate/hotwell pump motor | D2-Forced - Delayed | 100-Fossil-Steam
3311 | Condensate/hotwell pump motor | Balance of Plant | Condensate System | D1 | Forced - Immediate | 2018 | Coal | CC | 100 | Fossil-Steam | WECC | Off-Peak | 3508.3333 | 20 | 1 | 1 | 3311-Condensate/hotwell pump motor | D1-Forced - Immediate | 100-Fossil-Steam
3311 | Condensate/hotwell pump motor | Balance of Plant | Condensate System | D1 | Forced - Immediate | 2018 | Coal | CC | 100 | Fossil-Steam | WECC | Winter | 7592.0833 | 175 | 1 | 1 | 3311-Condensate/hotwell pump motor | D1-Forced - Immediate | 100-Fossil-Steam
3311 | Condensate/hotwell pump motor | Balance of Plant | Condensate System | D1 | Forced - Immediate | 2018 | Gas | GG | 100 | Fossil-Steam | SERC | Off-Peak | 10876.5833 | 235 | 1 | 1 | 3311-Condensate/hotwell pump motor | D1-Forced - Immediate | 100-Fossil-Steam
3311 | Condensate/hotwell pump motor | Balance of Plant | Condensate System | D1 | Forced - Immediate | 2018 | Gas | GG | 100 | Fossil-Steam | TRE | Winter | 19192.1333 | 56 | 1 | 1 | 3311-Condensate/hotwell pump motor | D1-Forced - Immediate | 100-Fossil-Steam
3311 | Condensate/hotwell pump motor | Balance of Plant | Condensate System | D1 | Forced - Immediate | 2018 | Coal | CC | 100 | Fossil-Steam | RFC | Off-Peak | 611.6667 | 50 | 1 | 1 | 3311-Condensate/hotwell pump motor | D1-Forced - Immediate | 100-Fossil-Steam
3311 | Condensate/hotwell pump motor | Balance of Plant | Condensate System | D1 | Forced - Immediate | 2018 | Coal | CC | 100 | Fossil-Steam | TRE | Off-Peak | 2029.8333 | 190 | 1 | 1 | 3311-Condensate/hotwell pump motor | D1-Forced - Immediate | 100-Fossil-Steam
3311 | Condensate/hotwell pump motor | Balance of Plant | Condensate System | D1 | Forced - Immediate | 2018 | Coal | CC | 100 | Fossil-Steam | SERC | Summer | 9076.6666 | 200 | 1 | 1 | 3311-Condensate/hotwell pump motor | D1-Forced - Immediate | 100-Fossil-Steam
3311 | Condensate/hotwell pump motor | Balance of Plant | Condensate System | D1 | Forced - Immediate | 2018 | Coal | CC | 100 | Fossil-Steam | MRO | Winter | 17770.15 | 27.13 | 1 | 1 | 3311-Condensate/hotwell pump motor | D1-Forced - Immediate | 100-Fossil-Steam
3311 | Condensate/hotwell pump motor | Balance of Plant | Condensate System | D1 | Forced - Immediate | 2018 | Gas | GG | 100 | Fossil-Steam | SERC | Off-Peak | 8074.4999 | 315 | 1 | 1 | 3311-Condensate/hotwell pump motor | D1-Forced - Immediate | 100-Fossil-Steam
3311 | Condensate/hotwell pump motor | Balance of Plant | Condensate System | D1 | Forced - Immediate | 2018 | Gas | GG | 100 | Fossil-Steam | TRE | Winter | 1484.8332 | 295 | 1 | 1 | 3311-Condensate/hotwell pump motor | D1-Forced - Immediate | 100-Fossil-Steam
3311 | Condensate/hotwell pump motor | Balance of Plant | Condensate System | D1 | Forced - Immediate | 2018 | Coal | CC | 100 | Fossil-Steam | WECC | Summer | 450.45 | 231 | 1 | 1 | 3311-Condensate/hotwell pump motor | D1-Forced - Immediate | 100-Fossil-Steam
3311 | Condensate/hotwell pump motor | Balance of Plant | Condensate System | D1 | Forced - Immediate | 2018 | Coal | CC | 100 | Fossil-Steam | RFC | Summer | 4745.6666 | 115 | 1 | 1 | 3311-Condensate/hotwell pump motor | D1-Forced - Immediate | 100-Fossil-Steam
3311 | Condensate/hotwell pump motor | Balance of Plant | Condensate System | D1 | Forced - Immediate | 2018 | Coal | CC | 100 | Fossil-Steam | RFC | Summer | 9380.5666 | 347 | 1 | 1 | 3311-Condensate/hotwell pump motor | D1-Forced - Immediate | 100-Fossil-Steam
3311 | Condensate/hotwell pump motor | Balance of Plant | Condensate System | D1 | Forced - Immediate | 2018 | Coal | CC | 100 | Fossil-Steam | SERC | Off-Peak | 1990.6333 | 178 | 1 | 1 | 3311-Condensate/hotwell pump motor | D1-Forced - Immediate | 100-Fossil-Steam
3311 | Condensate/hotwell pump motor | Balance of Plant | Condensate System | D1 | Forced - Immediate | 2018 | Coal | CC | 100 | Fossil-Steam | NPCC | Winter | 3925.7064 | 202.53 | 1 | 1 | 3311-Condensate/hotwell pump motor | D1-Forced - Immediate | 100-Fossil-Steam
3311 | Condensate/hotwell pump motor | Balance of Plant | Condensate System | D1 | Forced - Immediate | 2018 | Coal | CC | 100 | Fossil-Steam | WECC | Winter | 6941.3333 | 160 | 1 | 1 | 3311-Condensate/hotwell pump motor | D1-Forced - Immediate | 100-Fossil-Steam
3311 | Condensate/hotwell pump motor | Balance of Plant | Condensate System | U2 | Forced - Delayed | 2018 | Gas | GG | 100 | Fossil-Steam | MRO | Off-Peak | 2228.933 | 458 | 1 | 1 | 3311-Condensate/hotwell pump motor | U2-Forced - Delayed | 100-Fossil-Steam
3311 | Condensate/hotwell pump motor | Balance of Plant | Condensate System | D1 | Forced - Immediate | 2018 | Nuclear | NU | 200 | Nuclear | NPCC | Summer | 40344.3999 | 408 | 1 | 1 | 3311-Condensate/hotwell pump motor | D1-Forced - Immediate | 200-Nuclear
3311 | Condensate/hotwell pump motor | Balance of Plant | Condensate System | U1 | Forced - Immediate | 2018 | Geothermal | GE | 830 | Geothermal | WECC | Summer | 70.85 | 39 | 1 | 1 | 3311-Condensate/hotwell pump motor | U1-Forced - Immediate | 830-Geothermal
3311 | Condensate/hotwell pump motor | Balance of Plant | Condensate System | U1 | Forced - Immediate | 2018 | Gas | GG | 851 | CC GT units | SERC | Summer | 18147.9999 | 156 | 1 | 1 | 3311-Condensate/hotwell pump motor | U1-Forced - Immediate | 851-CC GT units
3311 | Condensate/hotwell pump motor | Balance of Plant | Condensate System | U1 | Forced - Immediate | 2018 | Gas | GG | 851 | CC GT units | WECC | Summer | 262.8333 | 190 | 1 | 1 | 3311-Condensate/hotwell pump motor | U1-Forced - Immediate | 851-CC GT units
3311 | Condensate/hotwell pump motor | Balance of Plant | Condensate System | U1 | Forced - Immediate | 2018 | Gas | GG | 852 | CC steam units | NPCC | Summer | 435.5 | 130 | 1 | 1 | 3311-Condensate/hotwell pump motor | U1-Forced - Immediate | 852-CC steam units
3311 | Condensate/hotwell pump motor | Balance of Plant | Condensate System | D1 | Forced - Immediate | 2018 | Gas | GG | 852 | CC steam units | WECC | Off-Peak | 216 | 120 | 1 | 1 | 3311-Condensate/hotwell pump motor | D1-Forced - Immediate | 852-CC steam units
3311 | Condensate/hotwell pump motor | Balance of Plant | Condensate System | U1 | Forced - Immediate | 2018 | Waste Heat | WH | 852 | CC steam units | SERC | Summer | 17452.5 | 150 | 1 | 1 | 3311-Condensate/hotwell pump motor | U1-Forced - Immediate | 852-CC steam units
3311 | Condensate/hotwell pump motor | Balance of Plant | Condensate System | U1 | Forced - Immediate | 2018 | Waste Heat | WH | 852 | CC steam units | WECC | Summer | 96.8333 | 70 | 1 | 1 | 3311-Condensate/hotwell pump motor | U1-Forced - Immediate | 852-CC steam units
3312 | Condensate booster pump | Balance of Plant | Condensate System | D1 | Forced - Immediate | 2018 | Coal | CC | 100 | Fossil-Steam | SERC | Off-Peak | 9018.6666 | 320 | 1 | 1 | 3312-Condensate booster pump | D1-Forced - Immediate | 100-Fossil-Steam
3312 | Condensate booster pump | Balance of Plant | Condensate System | D1 | Forced - Immediate | 2018 | Coal | CC | 100 | Fossil-Steam | WECC | Summer | 68.4 | 114 | 1 | 1 | 3312-Condensate booster pump | D1-Forced - Immediate | 100-Fossil-Steam
3312 | Condensate booster pump | Balance of Plant | Condensate System | D3 | Forced - Postponed | 2018 | Coal | CC | 100 | Fossil-Steam | RFC | Winter | 2754.1666 | 125 | 1 | 1 | 3312-Condensate booster pump | D3-Forced - Postponed | 100-Fossil-Steam
3312 | Condensate booster pump | Balance of Plant | Condensate System | D1 | Forced - Immediate | 2018 | Coal | CC | 100 | Fossil-Steam | SERC | Summer | 675 | 75 | 1 | 1 | 3312-Condensate booster pump | D1-Forced - Immediate | 100-Fossil-Steam
3312 | Condensate booster pump | Balance of Plant | Condensate System | D1 | Forced - Immediate | 2018 | Coal | CC | 100 | Fossil-Steam | WECC | Summer | 797.8665 | 256 | 1 | 1 | 3312-Condensate booster pump | D1-Forced - Immediate | 100-Fossil-Steam
3312 | Condensate booster pump | Balance of Plant | Condensate System | D1 | Forced - Immediate | 2018 | Gas | GG | 100 | Fossil-Steam | MRO | Winter | 1431.3999 | 204 | 1 | 1 | 3312-Condensate booster pump | D1-Forced - Immediate | 100-Fossil-Steam
3312 | Condensate booster pump | Balance of Plant | Condensate System | D1 | Forced - Immediate | 2018 | Coal | CC | 100 | Fossil-Steam | RFC | Off-Peak | 18094.7 | 403 | 1 | 1 | 3312-Condensate booster pump | D1-Forced - Immediate | 100-Fossil-Steam
3312 | Condensate booster pump | Balance of Plant | Condensate System | D1 | Forced - Immediate | 2018 | Coal | CC | 100 | Fossil-Steam | RFC | Winter | 848 | 212 | 1 | 1 | 3312-Condensate booster pump | D1-Forced - Immediate | 100-Fossil-Steam
3312 | Condensate booster pump | Balance of Plant | Condensate System | D1 | Forced - Immediate | 2018 | Gas | GG | 100 | Fossil-Steam | SERC | Off-Peak | 478.4599 | 152.7 | 1 | 1 | 3312-Condensate booster pump | D1-Forced - Immediate | 100-Fossil-Steam
3312 | Condensate booster pump | Balance of Plant | Condensate System | D1 | Forced - Immediate | 2018 | Coal | CC | 100 | Fossil-Steam | RFC | Off-Peak | 37848.7998 | 264 | 1 | 1 | 3312-Condensate booster pump | D1-Forced - Immediate | 100-Fossil-Steam
3312 | Condensate booster pump | Balance of Plant | Condensate System | D2 | Forced - Delayed | 2018 | Nuclear | NU | 200 | Nuclear | SERC | Summer | 0 | 0 | 1 | 1 | 3312-Condensate booster pump | D2-Forced - Delayed | 200-Nuclear
3312 | Condensate booster pump | Balance of Plant | Condensate System | D3 | Forced - Postponed | 2018 | Nuclear | NU | 200 | Nuclear | SERC | Winter | 1603.395 | 99.9 | 1 | 1 | 3312-Condensate booster pump | D3-Forced - Postponed | 200-Nuclear
3312 | Condensate booster pump | Balance of Plant | Condensate System | U1 | Forced - Immediate | 2018 | Gas | GG | 810 | Multi-boiler/Multi-turbine | RFC | Summer | 8659.233 | 518 | 1 | 1 | 3312-Condensate booster pump | U1-Forced - Immediate | 810-Multi-boiler/Multi-turbine
3312 | Condensate booster pump | Balance of Plant | Condensate System | D1 | Forced - Immediate | 2018 | Gas | GG | 851 | CC GT units | TRE | Summer | 1530.02 | 67.8 | 1 | 1 | 3312-Condensate booster pump | D1-Forced - Immediate | 851-CC GT units
3312 | Condensate booster pump | Balance of Plant | Condensate System | D1 | Forced - Immediate | 2018 | Gas | GG | 852 | CC steam units | WECC | Off-Peak | 690 | 120 | 1 | 1 | 3312-Condensate booster pump | D1-Forced - Immediate | 852-CC steam units
3312 | Condensate booster pump | Balance of Plant | Condensate System | D1 | Forced - Immediate | 2018 | Waste Heat | WH | 852 | CC steam units | WECC | Off-Peak | 2545.6833 | 19 | 1 | 1 | 3312-Condensate booster pump | D1-Forced - Immediate | 852-CC steam units
3312 | Condensate booster pump | Balance of Plant | Condensate System | U1 | Forced - Immediate | 2018 | Gas | GG | 861 | CoG GT units | NPCC | Winter | 73.2 | 24 | 1 | 1 | 3312-Condensate booster pump | U1-Forced - Immediate | 861-CoG GT units
3312 | Condensate booster pump | Balance of Plant | Condensate System | U1 | Forced - Immediate | 2018 | Gas | GG | 861 | CoG GT units | NPCC | Winter | 78.8 | 24 | 1 | 1 | 3312-Condensate booster pump | U1-Forced - Immediate | 861-CoG GT units
3313 | Condensate booster pump motor | Balance of Plant | Condensate System | D1 | Forced - Immediate | 2018 | Coal | CC | 100 | Fossil-Steam | RFC | Winter | 1614.25 | 55 | 1 | 1 | 3313-Condensate booster pump motor | D1-Forced - Immediate | 100-Fossil-Steam
3313 | Condensate booster pump motor | Balance of Plant | Condensate System | D1 | Forced - Immediate | 2018 | Coal | CC | 100 | Fossil-Steam | RFC | Winter | 1.3333 | 80 | 1 | 1 | 3313-Condensate booster pump motor | D1-Forced - Immediate | 100-Fossil-Steam
3313 | Condensate booster pump motor | Balance of Plant | Condensate System | D1 | Forced - Immediate | 2018 | Gas | GG | 100 | Fossil-Steam | MRO | Summer | 12060.6666 | 158 | 1 | 1 | 3313-Condensate booster pump motor | D1-Forced - Immediate | 100-Fossil-Steam
3313 | Condensate booster pump motor | Balance of Plant | Condensate System | D1 | Forced - Immediate | 2018 | Coal | CC | 100 | Fossil-Steam | SERC | Summer | 148.75 | 17 | 1 | 1 | 3313-Condensate booster pump motor | D1-Forced - Immediate | 100-Fossil-Steam
3313 | Condensate booster pump motor | Balance of Plant | Condensate System | D1 | Forced - Immediate | 2018 | Gas | GG | 100 | Fossil-Steam | MRO | Summer | 49124.9333 | 193 | 1 | 1 | 3313-Condensate booster pump motor | D1-Forced - Immediate | 100-Fossil-Steam
3313 | Condensate booster pump motor | Balance of Plant | Condensate System | D1 | Forced - Immediate | 2018 | Oil | OO | 100 | Fossil-Steam | NPCC | Summer | 57568.8922 | 206.18 | 1 | 1 | 3313-Condensate booster pump motor | D1-Forced - Immediate | 100-Fossil-Steam
3313 | Condensate booster pump motor | Balance of Plant | Condensate System | D1 | Forced - Immediate | 2018 | Coal | CC | 100 | Fossil-Steam | RFC | Winter | 1145.3333 | 80 | 1 | 1 | 3313-Condensate booster pump motor | D1-Forced - Immediate | 100-Fossil-Steam
3313 | Condensate booster pump motor | Balance of Plant | Condensate System | D1 | Forced - Immediate | 2018 | Coal | CC | 100 | Fossil-Steam | RFC | Winter | 569.3333 | 80 | 1 | 1 | 3313-Condensate booster pump motor | D1-Forced - Immediate | 100-Fossil-Steam
3314 | Condensate booster pump motor - variable speed | Balance of Plant | Condensate System | D2 | Forced - Delayed | 2018 | Coal | CC | 100 | Fossil-Steam | SERC | Off-Peak | 386.07 | 128.69 | 1 | 1 | 3314-Condensate booster pump motor - variable speed | D2-Forced - Delayed | 100-Fossil-Steam
3314 | Condensate booster pump motor - variable speed | Balance of Plant | Condensate System | D1 | Forced - Immediate | 2018 | Gas | GG | 100 | Fossil-Steam | MRO | Summer | 225.3333 | 208 | 1 | 1 | 3314-Condensate booster pump motor - variable speed | D1-Forced - Immediate | 100-Fossil-Steam
3315 | Condensate booster pump drive (other than 3313 and 3314) | Balance of Plant | Condensate System | D1 | Forced - Immediate | 2018 | Gas | GG | 100 | Fossil-Steam | TRE | Summer | 1521.4998 | 255 | 1 | 1 | 3315-Condensate booster pump drive (other than 3313 and 3314) | D1-Forced - Immediate | 100-Fossil-Steam
3320 | Condensate piping | Balance of Plant | Condensate System | D1 | Forced - Immediate | 2018 | Coal | CC | 100 | Fossil-Steam | TRE | Winter | 2354.7332 | 418 | 1 | 1 | 3320-Condensate piping | D1-Forced - Immediate | 100-Fossil-Steam
3320 | Condensate piping | Balance of Plant | Condensate System | D1 | Forced - Immediate | 2018 | Coal | CC | 100 | Fossil-Steam | TRE | Winter | 10106.25 | 275 | 1 | 1 | 3320-Condensate piping | D1-Forced - Immediate | 100-Fossil-Steam
3320 | Condensate piping | Balance of Plant | Condensate System | U1 | Forced - Immediate | 2018 | Coal | CC | 100 | Fossil-Steam | RFC | Off-Peak | 5312.8329 | 635 | 1 | 1 | 3320-Condensate piping | U1-Forced - Immediate | 100-Fossil-Steam
3320 | Condensate piping | Balance of Plant | Condensate System | D1 | Forced - Immediate | 2018 | Coal | CC | 100 | Fossil-Steam | SERC | Summer | 174.9999 | 210 | 1 | 1 | 3320-Condensate piping | D1-Forced - Immediate | 100-Fossil-Steam
3320 | Condensate piping | Balance of Plant | Condensate System | D1 | Forced - Immediate | 2018 | Coal | CC | 100 | Fossil-Steam | WECC | Summer | 330.05 | 23 | 1 | 1 | 3320-Condensate piping | D1-Forced - Immediate | 100-Fossil-Steam
3320 | Condensate piping | Balance of Plant | Condensate System | D1 | Forced - Immediate | 2018 | Coal | CC | 100 | Fossil-Steam | SERC | Summer | 1196.6667 | 20 | 1 | 1 | 3320-Condensate piping | D1-Forced - Immediate | 100-Fossil-Steam
3320 | Condensate piping | Balance of Plant | Condensate System | D1 | Forced - Immediate | 2018 | Gas | GG | 100 | Fossil-Steam | RFC | Winter | 195 | 36 | 1 | 1 | 3320-Condensate piping | D1-Forced - Immediate | 100-Fossil-Steam
3320 | Condensate piping | Balance of Plant | Condensate System | D1 | Forced - Immediate | 2018 | Gas | GG | 100 | Fossil-Steam | RFC | Off-Peak | 53.7333 | 31 | 1 | 1 | 3320-Condensate piping | D1-Forced - Immediate | 100-Fossil-Steam
3320 | Condensate piping | Balance of Plant | Condensate System | D2 | Forced - Delayed | 2018 | Coal | LI | 100 | Fossil-Steam | TRE | Off-Peak | 899.1664 | 415 | 1 | 1 | 3320-Condensate piping | D2-Forced - Delayed | 100-Fossil-Steam
3320 | Condensate piping | Balance of Plant | Condensate System | D3 | Forced - Postponed | 2018 | Coal | CC | 100 | Fossil-Steam | SERC | Off-Peak | 429.3332 | 322 | 1 | 1 | 3320-Condensate piping | D3-Forced - Postponed | 100-Fossil-Steam
3320 | Condensate piping | Balance of Plant | Condensate System | U1 | Forced - Immediate | 2018 | Gas | GG | 100 | Fossil-Steam | MRO | Winter | 4459.785 | 53.7 | 1 | 1 | 3320-Condensate piping | U1-Forced - Immediate | 100-Fossil-Steam
3320 | Condensate piping | Balance of Plant | Condensate System | D1 | Forced - Immediate | 2018 | Coal | CC | 100 | Fossil-Steam | MRO | Summer | 13230.3333 | 20 | 1 | 1 | 3320-Condensate piping | D1-Forced - Immediate | 100-Fossil-Steam
3320 | Condensate piping | Balance of Plant | Condensate System | D1 | Forced - Immediate | 2018 | Coal | CC | 100 | Fossil-Steam | TRE | Winter | 715 | 275 | 1 | 1 | 3320-Condensate piping | D1-Forced - Immediate | 100-Fossil-Steam
3320 | Condensate piping | Balance of Plant | Condensate System | U1 | Forced - Immediate | 2018 | Coal | CC | 100 | Fossil-Steam | SERC | Summer | 14841.9 | 478 | 1 | 1 | 3320-Condensate piping | U1-Forced - Immediate | 100-Fossil-Steam
3320 | Condensate piping | Balance of Plant | Condensate System | U1 | Forced - Immediate | 2018 | Coal | CC | 100 | Fossil-Steam | MRO | Summer | 15397.2 | 564 | 1 | 1 | 3320-Condensate piping | U1-Forced - Immediate | 100-Fossil-Steam
3320 | Condensate piping | Balance of Plant | Condensate System | U2 | Forced - Delayed | 2018 | Coal | CC | 100 | Fossil-Steam | SERC | Summer | 8118.0831 | 305 | 1 | 1 | 3320-Condensate piping | U2-Forced - Delayed | 100-Fossil-Steam
3320 | Condensate piping | Balance of Plant | Condensate System | U1 | Forced - Immediate | 2018 | Coal | CC | 100 | Fossil-Steam | WECC | Winter | 23613.3328 | 770 | 1 | 1 | 3320-Condensate piping | U1-Forced - Immediate | 100-Fossil-Steam
3320 | Condensate piping | Balance of Plant | Condensate System | U1 | Forced - Immediate | 2018 | Gas | GG | 100 | Fossil-Steam | MRO | Winter | 66968.3 | 158 | 1 | 1 | 3320-Condensate piping | U1-Forced - Immediate | 100-Fossil-Steam
3320 | Condensate piping | Balance of Plant | Condensate System | D1 | Forced - Immediate | 2018 | Gas | GG | 850 | Combined Cycle Block | RFC | Off-Peak | 640.0999 | 222 | 1 | 1 | 3320-Condensate piping | D1-Forced - Immediate | 850-Combined Cycle Block
3320 | Condensate piping | Balance of Plant | Condensate System | U1 | Forced - Immediate | 2018 | Gas | GG | 851 | CC GT units | WECC | Off-Peak | 1732.04 | 161.12 | 1 | 1 | 3320-Condensate piping | U1-Forced - Immediate | 851-CC GT units
3320 | Condensate piping | Balance of Plant | Condensate System | U1 | Forced - Immediate | 2018 | Gas | GG | 851 | CC GT units | TRE | Off-Peak | 379.302 | 73.89 | 1 | 1 | 3320-Condensate piping | U1-Forced - Immediate | 851-CC GT units
3320 | Condensate piping | Balance of Plant | Condensate System | U1 | Forced - Immediate | 2018 | Gas | GG | 851 | CC GT units | WECC | Off-Peak | 1732.3625 | 161.15 | 1 | 1 | 3320-Condensate piping | U1-Forced - Immediate | 851-CC GT units
3320 | Condensate piping | Balance of Plant | Condensate System | D1 | Forced - Immediate | 2018 | Waste Heat | WH | 852 | CC steam units | WECC | Off-Peak | 291.6667 | 50 | 1 | 1 | 3320-Condensate piping | D1-Forced - Immediate | 852-CC steam units
3320 | Condensate piping | Balance of Plant | Condensate System | U1 | Forced - Immediate | 2018 | Waste Heat | WH | 852 | CC steam units | WECC | Summer | 511.1333 | 82 | 1 | 1 | 3320-Condensate piping | U1-Forced - Immediate | 852-CC steam units
3320 | Condensate piping | Balance of Plant | Condensate System | D1 | Forced - Immediate | 2018 | Waste Heat | WH | 852 | CC steam units | TRE | Off-Peak | 251.79 | 49.05 | 1 | 1 | 3320-Condensate piping | D1-Forced - Immediate | 852-CC steam units
3320 | Condensate piping | Balance of Plant | Condensate System | U1 | Forced - Immediate | 2018 | Waste Heat | WH | 852 | CC steam units | RFC | Summer | 2593.5 | 195 | 1 | 1 | 3320-Condensate piping | U1-Forced - Immediate | 852-CC steam units
3320 | Condensate piping | Balance of Plant | Condensate System | U1 | Forced - Immediate | 2018 | Waste Heat | WH | 852 | CC steam units | WECC | Off-Peak | 2984.2 | 277.6 | 1 | 1 | 3320-Condensate piping | U1-Forced - Immediate | 852-CC steam units
3320 | Condensate piping | Balance of Plant | Condensate System | D1 | Forced - Immediate | 2018 | Waste Heat | WH | 852 | CC steam units | TRE | Winter | 400.5833 | 95 | 1 | 1 | 3320-Condensate piping | D1-Forced - Immediate | 852-CC steam units
3330 | Condensate valves | Balance of Plant | Condensate System | D1 | Forced - Immediate | 2018 | Coal | CC | 100 | Fossil-Steam | WECC | Summer | 150 | 40 | 1 | 1 | 3330-Condensate valves | D1-Forced - Immediate | 100-Fossil-Steam
3330 | Condensate valves | Balance of Plant | Condensate System | D1 | Forced - Immediate | 2018 | Gas | GG | 100 | Fossil-Steam | NPCC | Summer | 5.5 | 30 | 1 | 1 | 3330-Condensate valves | D1-Forced - Immediate | 100-Fossil-Steam
3330 | Condensate valves | Balance of Plant | Condensate System | U1 | Forced - Immediate | 2018 | Gas | GG | 100 | Fossil-Steam | SERC | Off-Peak | 97.1666 | 110 | 1 | 1 | 3330-Condensate valves | U1-Forced - Immediate | 100-Fossil-Steam
3330 | Condensate valves | Balance of Plant | Condensate System | D1 | Forced - Immediate | 2018 | Coal | CC | 100 | Fossil-Steam | MRO | Off-Peak | 27.5 | 30 | 1 | 1 | 3330-Condensate valves | D1-Forced - Immediate | 100-Fossil-Steam
3330 | Condensate valves | Balance of Plant | Condensate System | D1 | Forced - Immediate | 2018 | Coal | CC | 100 | Fossil-Steam | MRO | Off-Peak | 30 | 60 | 1 | 1 | 3330-Condensate valves | D1-Forced - Immediate | 100-Fossil-Steam
3330 | Condensate valves | Balance of Plant | Condensate System | D1 | Forced - Immediate | 2018 | Coal | CC | 100 | Fossil-Steam | MRO | Off-Peak | 360.2625 | 5.85 | 1 | 1 | 3330-Condensate valves | D1-Forced - Immediate | 100-Fossil-Steam
3330 | Condensate valves | Balance of Plant | Condensate System | D1 | Forced - Immediate | 2018 | Coal | CC | 100 | Fossil-Steam | SERC | Off-Peak | 5005.8 | 206 | 1 | 1 | 3330-Condensate valves | D1-Forced - Immediate | 100-Fossil-Steam
3330 | Condensate valves | Balance of Plant | Condensate System | D1 | Forced - Immediate | 2018 | Gas | GG | 100 | Fossil-Steam | NPCC | Summer | 429.3332 | 280 | 1 | 1 | 3330-Condensate valves | D1-Forced - Immediate | 100-Fossil-Steam
3330 | Condensate valves | Balance of Plant | Condensate System | D1 | Forced - Immediate | 2018 | Coal | CC | 100 | Fossil-Steam | MRO | Off-Peak | 415 | 30 | 1 | 1 | 3330-Condensate valves | D1-Forced - Immediate | 100-Fossil-Steam
3330 | Condensate valves | Balance of Plant | Condensate System | D1 | Forced - Immediate | 2018 | Gas | GG | 100 | Fossil-Steam | NPCC | Summer | 23.3332 | 280 | 1 | 1 | 3330-Condensate valves | D1-Forced - Immediate | 100-Fossil-Steam
3330 | Condensate valves | Balance of Plant | Condensate System | U1 | Forced - Immediate | 2018 | Coal | CC | 100 | Fossil-Steam | SERC | Winter | 26327.6665 | 380 | 1 | 1 | 3330-Condensate valves | U1-Forced - Immediate | 100-Fossil-Steam
3330 | Condensate valves | Balance of Plant | Condensate System | D1 | Forced - Immediate | 2018 | Coal | CC | 100 | Fossil-Steam | SERC | Off-Peak | 5386.5 | 342 | 1 | 1 | 3330-Condensate valves | D1-Forced - Immediate | 100-Fossil-Steam
3330 | Condensate valves | Balance of Plant | Condensate System | U1 | Forced - Immediate | 2018 | Coal | CC | 100 | Fossil-Steam | MRO | Summer | 11344.6664 | 680 | 1 | 1 | 3330-Condensate valves | U1-Forced - Immediate | 100-Fossil-Steam
3330 | Condensate valves | Balance of Plant | Condensate System | U1 | Forced - Immediate | 2018 | Coal | CC | 100 | Fossil-Steam | SERC | Winter | 4136.0332 | 167 | 1 | 1 | 3330-Condensate valves | U1-Forced - Immediate | 100-Fossil-Steam
3330 | Condensate valves | Balance of Plant | Condensate System | D1 | Forced - Immediate | 2018 | Coal | CC | 100 | Fossil-Steam | MRO | Off-Peak | 151.5 | 202 | 1 | 1 | 3330-Condensate valves | D1-Forced - Immediate | 100-Fossil-Steam
3330 | Condensate valves | Balance of Plant | Condensate System | D1 | Forced - Immediate | 2018 | Coal | CC | 100 | Fossil-Steam | MRO | Summer | 4128 | 120 | 1 | 1 | 3330-Condensate valves | D1-Forced - Immediate | 100-Fossil-Steam
3330 | Condensate valves | Balance of Plant | Condensate System | D1 | Forced - Immediate | 2018 | Gas | GG | 100 | Fossil-Steam | NPCC | Summer | 50.5332 | 379 | 1 | 1 | 3330-Condensate valves | D1-Forced - Immediate | 100-Fossil-Steam
3330 | Condensate valves | Balance of Plant | Condensate System | D1 | Forced - Immediate | 2018 | Coal | CC | 100 | Fossil-Steam | MRO | Off-Peak | 205.3333 | 110 | 1 | 1 | 3330-Condensate valves | D1-Forced - Immediate | 100-Fossil-Steam
3330 | Condensate valves | Balance of Plant | Condensate System | D1 | Forced - Immediate | 2018 | Gas | GG | 100 | Fossil-Steam | NPCC | Summer | 122.6666 | 230 | 1 | 1 | 3330-Condensate valves | D1-Forced - Immediate | 100-Fossil-Steam
3330 | Condensate valves | Balance of Plant | Condensate System | U1 | Forced - Immediate | 2018 | Gas | GG | 100 | Fossil-Steam | NPCC | Summer | 760 | 380 | 1 | 1 | 3330-Condensate valves | U1-Forced - Immediate | 100-Fossil-Steam
3330 | Condensate valves | Balance of Plant | Condensate System | D1 | Forced - Immediate | 2018 | Coal | CC | 100 | Fossil-Steam | RFC | Off-Peak | 64.1667 | 35 | 1 | 1 | 3330-Condensate valves | D1-Forced - Immediate | 100-Fossil-Steam
3330 | Condensate valves | Balance of Plant | Condensate System | D1 | Forced - Immediate | 2018 | Coal | CC | 100 | Fossil-Steam | RFC | Winter | 8.75 | 15 | 1 | 1 | 3330-Condensate valves | D1-Forced - Immediate | 100-Fossil-Steam
3330 | Condensate valves | Balance of Plant | Condensate System | D1 | Forced - Immediate | 2018 | Coal | CC | 100 | Fossil-Steam | RFC | Winter | 101.2033 | 12.52 | 1 | 1 | 3330-Condensate valves | D1-Forced - Immediate | 100-Fossil-Steam
3330 | Condensate valves | Balance of Plant | Condensate System | D1 | Forced - Immediate | 2018 | Gas | GG | 100 | Fossil-Steam | NPCC | Summer | 52 | 130 | 1 | 1 | 3330-Condensate valves | D1-Forced - Immediate | 100-Fossil-Steam
3330 | Condensate valves | Balance of Plant | Condensate System | D1 | Forced - Immediate | 2018 | Coal | CC | 100 | Fossil-Steam | RFC | Winter | 10.1307 | 10.48 | 1 | 1 | 3330-Condensate valves | D1-Forced - Immediate | 100-Fossil-Steam
3330 | Condensate valves | Balance of Plant | Condensate System | D1 | Forced - Immediate | 2018 | Gas | GG | 100 | Fossil-Steam | NPCC | Summer | 14.9999 | 180 | 1 | 1 | 3330-Condensate valves | D1-Forced - Immediate | 100-Fossil-Steam
3330 | Condensate valves | Balance of Plant | Condensate System | SF | Startup Failure | 2018 | Gas | GG | 100 | Fossil-Steam | NPCC | Summer | 62.1 | 69 | 1 | 1 | 3330-Condensate valves | SF-Startup Failure | 100-Fossil-Steam
3330 | Condensate valves | Balance of Plant | Condensate System | U1 | Forced - Immediate | 2018 | Coal | CC | 100 | Fossil-Steam | RFC | Summer | 6700.8331 | 850 | 1 | 1 | 3330-Condensate valves | U1-Forced - Immediate | 100-Fossil-Steam
3330 | Condensate valves | Balance of Plant | Condensate System | U1 | Forced - Immediate | 2018 | Gas | GG | 851 | CC GT units | RFC | Off-Peak | 1239.8332 | 215 | 1 | 1 | 3330-Condensate valves | U1-Forced - Immediate | 851-CC GT units
3330 | Condensate valves | Balance of Plant | Condensate System | SF | Startup Failure | 2018 | Gas | GG | 851 | CC GT units | TRE | Off-Peak | 759.3832 | 161 | 1 | 1 | 3330-Condensate valves | SF-Startup Failure | 851-CC GT units
3330 | Condensate valves | Balance of Plant | Condensate System | U1 | Forced - Immediate | 2018 | Gas | GG | 851 | CC GT units | WECC | Off-Peak | 900.9 | 154 | 1 | 1 | 3330-Condensate valves | U1-Forced - Immediate | 851-CC GT units
3330 | Condensate valves | Balance of Plant | Condensate System | D1 | Forced - Immediate | 2018 | Waste Heat | WH | 852 | CC steam units | WECC | Off-Peak | 668.75 | 125 | 1 | 1 | 3330-Condensate valves | D1-Forced - Immediate | 852-CC steam units
3330 | Condensate valves | Balance of Plant | Condensate System | U1 | Forced - Immediate | 2018 | Waste Heat | WH | 852 | CC steam units | TRE | Off-Peak | 44.145 | 98.1 | 1 | 1 | 3330-Condensate valves | U1-Forced - Immediate | 852-CC steam units
3330 | Condensate valves | Balance of Plant | Condensate System | D1 | Forced - Immediate | 2018 | Waste Heat | WH | 852 | CC steam units | WECC | Off-Peak | 91.5 | 61 | 1 | 1 | 3330-Condensate valves | D1-Forced - Immediate | 852-CC steam units
3330 | Condensate valves | Balance of Plant | Condensate System | D1 | Forced - Immediate | 2018 | Gas | GG | 852 | CC steam units | MRO | Winter | 1813 | 70 | 1 | 1 | 3330-Condensate valves | D1-Forced - Immediate | 852-CC steam units
3330 | Condensate valves | Balance of Plant | Condensate System | D1 | Forced - Immediate | 2018 | Gas | GG | 852 | CC steam units | TRE | Off-Peak | 764.0999 | 162 | 1 | 1 | 3330-Condensate valves | D1-Forced - Immediate | 852-CC steam units
3330 | Condensate valves | Balance of Plant | Condensate System | D1 | Forced - Immediate | 2018 | Waste Heat | WH | 852 | CC steam units | RFC | Off-Peak | 922.6666 | 160 | 1 | 1 | 3330-Condensate valves | D1-Forced - Immediate | 852-CC steam units
3330 | Condensate valves | Balance of Plant | Condensate System | U1 | Forced - Immediate | 2018 | Gas | GG | 852 | CC steam units | NPCC | Summer | 314.1666 | 130 | 1 | 1 | 3330-Condensate valves | U1-Forced - Immediate | 852-CC steam units
3340 | LP heater tube leaks | Balance of Plant | Condensate System | D1 | Forced - Immediate | 2018 | Coal | CC | 100 | Fossil-Steam | RFC | Winter | 57.75 | 105 | 1 | 1 | 3340-LP heater tube leaks | D1-Forced - Immediate | 100-Fossil-Steam
3340 | LP heater tube leaks | Balance of Plant | Condensate System | D2 | Forced - Delayed | 2018 | Coal | CC | 100 | Fossil-Steam | RFC | Summer | 8271.9166 | 85 | 1 | 1 | 3340-LP heater tube leaks | D2-Forced - Delayed | 100-Fossil-Steam
3340 | LP heater tube leaks | Balance of Plant | Condensate System | D1 | Forced - Immediate | 2018 | Coal | CC | 100 | Fossil-Steam | RFC | Summer | 801.25 | 15 | 1 | 1 | 3340-LP heater tube leaks | D1-Forced - Immediate | 100-Fossil-Steam
3340 | LP heater tube leaks | Balance of Plant | Condensate System | D1 | Forced - Immediate | 2018 | Coal | CC | 100 | Fossil-Steam | SERC | Summer | 63197.4986 | 60.88 | 1 | 1 | 3340-LP heater tube leaks | D1-Forced - Immediate | 100-Fossil-Steam
3340 | LP heater tube leaks | Balance of Plant | Condensate System | D1 | Forced - Immediate | 2018 | Coal | LI | 100 | Fossil-Steam | MRO | Summer | 12956.6666 | 40 | 1 | 1 | 3340-LP heater tube leaks | D1-Forced - Immediate | 100-Fossil-Steam
3340 | LP heater tube leaks | Balance of Plant | Condensate System | U1 | Forced - Immediate | 2018 | Gas | GG | 100 | Fossil-Steam | SERC | Summer | 45518.25 | 411 | 1 | 1 | 3340-LP heater tube leaks | U1-Forced - Immediate | 100-Fossil-Steam
3340 | LP heater tube leaks | Balance of Plant | Condensate System | D1 | Forced - Immediate | 2018 | Coal | CC | 100 | Fossil-Steam | RFC | Summer | 3454.2 | 54 | 1 | 1 | 3340-LP heater tube leaks | D1-Forced - Immediate | 100-Fossil-Steam
3340 | LP heater tube leaks | Balance of Plant | Condensate System | U1 | Forced - Immediate | 2018 | Coal | CC | 100 | Fossil-Steam | RFC | Winter | 9882 | 180 | 1 | 1 | 3340-LP heater tube leaks | U1-Forced - Immediate | 100-Fossil-Steam
3340 | LP heater tube leaks | Balance of Plant | Condensate System | D1 | Forced - Immediate | 2018 | Coal | CC | 100 | Fossil-Steam | SERC | Summer | 0 | 0 | 1 | 1 | 3340-LP heater tube leaks | D1-Forced - Immediate | 100-Fossil-Steam
3340 | LP heater tube leaks | Balance of Plant | Condensate System | D1 | Forced - Immediate | 2018 | Gas | GG | 100 | Fossil-Steam | SERC | Summer | 121532.7499 | 249 | 1 | 1 | 3340-LP heater tube leaks | D1-Forced - Immediate | 100-Fossil-Steam
3340 | LP heater tube leaks | Balance of Plant | Condensate System | D3 | Forced - Postponed | 2018 | Nuclear | NU | 200 | Nuclear | WECC | Summer | 369.265 | 160.55 | 1 | 1 | 3340-LP heater tube leaks | D3-Forced - Postponed | 200-Nuclear
3340 | LP heater tube leaks | Balance of Plant | Condensate System | D3 | Forced - Postponed | 2018 | Nuclear | NU | 200 | Nuclear | WECC | Summer | 22284.1898 | 277.8 | 1 | 1 | 3340-LP heater tube leaks | D3-Forced - Postponed | 200-Nuclear
3340 | LP heater tube leaks | Balance of Plant | Condensate System | D3 | Forced - Postponed | 2018 | Nuclear | NU | 200 | Nuclear | WECC | Summer | 573.7335 | 93.29 | 1 | 1 | 3340-LP heater tube leaks | D3-Forced - Postponed | 200-Nuclear
3340 | LP heater tube leaks | Balance of Plant | Condensate System | D1 | Forced - Immediate | 2018 | Nuclear | NU | 200 | Nuclear | SERC | Winter | 25.915 | 21.3 | 1 | 1 | 3340-LP heater tube leaks | D1-Forced - Immediate | 200-Nuclear
3341 | Other LP heater - general | Balance of Plant | Condensate System | D1 | Forced - Immediate | 2018 | Coal | CC | 100 | Fossil-Steam | MRO | Off-Peak | 672.1 | 94 | 1 | 1 | 3341-Other LP heater - general | D1-Forced - Immediate | 100-Fossil-Steam
3341 | Other LP heater - general | Balance of Plant | Condensate System | D1 | Forced - Immediate | 2018 | Coal | CC | 100 | Fossil-Steam | SERC | Winter | 872.3866 | 71.9 | 1 | 1 | 3341-Other LP heater - general | D1-Forced - Immediate | 100-Fossil-Steam
3341 | Other LP heater - general | Balance of Plant | Condensate System | D1 | Forced - Immediate | 2018 | Gas | GG | 100 | Fossil-Steam | RFC | Summer | 261.25 | 55 | 1 | 1 | 3341-Other LP heater - general | D1-Forced - Immediate | 100-Fossil-Steam
3341 | Other LP heater - general | Balance of Plant | Condensate System | D1 | Forced - Immediate | 2018 | Gas | GG | 100 | Fossil-Steam | TRE | Winter | 243.95 | 41 | 1 | 1 | 3341-Other LP heater - general | D1-Forced - Immediate | 100-Fossil-Steam
3341 | Other LP heater - general | Balance of Plant | Condensate System | D1 | Forced - Immediate | 2018 | Coal | CC | 100 | Fossil-Steam | MRO | Off-Peak | 975 | 260 | 1 | 1 | 3341-Other LP heater - general | D1-Forced - Immediate | 100-Fossil-Steam
3341 | Other LP heater - general | Balance of Plant | Condensate System | D1 | Forced - Immediate | 2018 | Coal | CC | 100 | Fossil-Steam | WECC | Summer | 103.9999 | 120 | 1 | 1 | 3341-Other LP heater - general | D1-Forced - Immediate | 100-Fossil-Steam
3341 | Other LP heater - general | Balance of Plant | Condensate System | D1 | Forced - Immediate | 2018 | Coal | CC | 100 | Fossil-Steam | RFC | Summer | 229.5833 | 95 | 1 | 1 | 3341-Other LP heater - general | D1-Forced - Immediate | 100-Fossil-Steam
3341 | Other LP heater - general | Balance of Plant | Condensate System | D1 | Forced - Immediate | 2018 | Coal | CC | 100 | Fossil-Steam | RFC | Summer | 840 | 90 | 1 | 1 | 3341-Other LP heater - general | D1-Forced - Immediate | 100-Fossil-Steam
3341 | Other LP heater - general | Balance of Plant | Condensate System | D1 | Forced - Immediate | 2018 | Gas | GG | 100 | Fossil-Steam | MRO | Summer | 76.5 | 30 | 1 | 1 | 3341-Other LP heater - general | D1-Forced - Immediate | 100-Fossil-Steam
3341 | Other LP heater - general | Balance of Plant | Condensate System | D1 | Forced - Immediate | 2018 | Gas | GG | 100 | Fossil-Steam | TRE | Winter | 164 | 41 | 1 | 1 | 3341-Other LP heater - general | D1-Forced - Immediate | 100-Fossil-Steam
3341 | Other LP heater - general | Balance of Plant | Condensate System | D1 | Forced - Immediate | 2018 | Gas | GG | 100 | Fossil-Steam | TRE | Winter | 235.0667 | 41 | 1 | 1 | 3341-Other LP heater - general | D1-Forced - Immediate | 100-Fossil-Steam
3341 | Other LP heater - general | Balance of Plant | Condensate System | D1 | Forced - Immediate | 2018 | Coal | CC | 100 | Fossil-Steam | MRO | Off-Peak | 67.9999 | 102 | 1 | 1 | 3341-Other LP heater - general | D1-Forced - Immediate | 100-Fossil-Steam
3341 | Other LP heater - general | Balance of Plant | Condensate System | U1 | Forced - Immediate | 2018 | Coal | CC | 100 | Fossil-Steam | RFC | Winter | 2711.9 | 577 | 1 | 1 | 3341-Other LP heater - general | U1-Forced - Immediate | 100-Fossil-Steam
3341 | Other LP heater - general | Balance of Plant | Condensate System | D1 | Forced - Immediate | 2018 | Nuclear | NU | 200 | Nuclear | SERC | Summer | 0 | 0 | 1 | 2 | 3341-Other LP heater - general | D1-Forced - Immediate | 200-Nuclear
3341 | Other LP heater - general | Balance of Plant | Condensate System | D1 | Forced - Immediate | 2018 | Nuclear | NU | 200 | Nuclear | RFC | Off-Peak | 327.2838 | 41.87 | 1 | 1 | 3341-Other LP heater - general | D1-Forced - Immediate | 200-Nuclear
3342 | IP heater tube leaks | Balance of Plant | Condensate System | D1 | Forced - Immediate | 2018 | Coal | CC | 100 | Fossil-Steam | WECC | Winter | 10754 | 60 | 1 | 1 | 3342-IP heater tube leaks | D1-Forced - Immediate | 100-Fossil-Steam
3342 | IP heater tube leaks | Balance of Plant | Condensate System | D1 | Forced - Immediate | 2018 | Coal | CC | 100 | Fossil-Steam | RFC | Summer | 142 | 60 | 1 | 1 | 3342-IP heater tube leaks | D1-Forced - Immediate | 100-Fossil-Steam
3342 | IP heater tube leaks | Balance of Plant | Condensate System | U1 | Forced - Immediate | 2018 | Gas | GG | 100 | Fossil-Steam | NPCC | Summer | 1773.3833 | 187 | 1 | 1 | 3342-IP heater tube leaks | U1-Forced - Immediate | 100-Fossil-Steam
3342 | IP heater tube leaks | Balance of Plant | Condensate System | D1 | Forced - Immediate | 2018 | Coal | CC | 100 | Fossil-Steam | WECC | Winter | 712.4999 | 90 | 1 | 1 | 3342-IP heater tube leaks | D1-Forced - Immediate | 100-Fossil-Steam
3342 | IP heater tube leaks | Balance of Plant | Condensate System | D1 | Forced - Immediate | 2018 | Coal | CC | 100 | Fossil-Steam | RFC | Summer | 36863.1667 | 35 | 1 | 1 | 3342-IP heater tube leaks | D1-Forced - Immediate | 100-Fossil-Steam
3342 | IP heater tube leaks | Balance of Plant | Condensate System | D1 | Forced - Immediate | 2018 | Coal | CC | 100 | Fossil-Steam | RFC | Winter | 4830 | 30 | 1 | 1 | 3342-IP heater tube leaks | D1-Forced - Immediate | 100-Fossil-Steam
3342 | IP heater tube leaks | Balance of Plant | Condensate System | D1 | Forced - Immediate | 2018 | Gas | GG | 100 | Fossil-Steam | NPCC | Summer | 3270.5166 | 97 | 1 | 1 | 3342-IP heater tube leaks | D1-Forced - Immediate | 100-Fossil-Steam
3343 | Other IP heater - general | Balance of Plant | Condensate System | D1 | Forced - Immediate | 2018 | Coal | CC | 100 | Fossil-Steam | MRO | Off-Peak | 576 | 30 | 1 | 1 | 3343-Other IP heater - general | D1-Forced - Immediate | 100-Fossil-Steam
3343 | Other IP heater - general | Balance of Plant | Condensate System | D1 | Forced - Immediate | 2018 | Coal | CC | 100 | Fossil-Steam | MRO | Off-Peak | 1725 | 50 | 1 | 1 | 3343-Other IP heater - general | D1-Forced - Immediate | 100-Fossil-Steam
3343 | Other IP heater - general | Balance of Plant | Condensate System | U1 | Forced - Immediate | 2018 | Coal | CC | 100 | Fossil-Steam | SERC | Summer | 3976.3332 | 158 | 1 | 1 | 3343-Other IP heater - general | U1-Forced - Immediate | 100-Fossil-Steam
3343 | Other IP heater - general | Balance of Plant | Condensate System | D1 | Forced - Immediate | 2018 | Coal | CC | 100 | Fossil-Steam | RFC | Off-Peak | 1550 | 100 | 1 | 1 | 3343-Other IP heater - general | D1-Forced - Immediate | 100-Fossil-Steam
3344 | Deaerator (including level control) | Balance of Plant | Condensate System | D1 | Forced - Immediate | 2018 | Coal | CC | 100 | Fossil-Steam | MRO | Winter | 20.6833 | 17 | 1 | 1 | 3344-Deaerator (including level control) | D1-Forced - Immediate | 100-Fossil-Steam
3344 | Deaerator (including level control) | Balance of Plant | Condensate System | D2 | Forced - Delayed | 2018 | Coal | LI | 100 | Fossil-Steam | TRE | Off-Peak | 14 | 5 | 1 | 1 | 3344-Deaerator (including level control) | D2-Forced - Delayed | 100-Fossil-Steam
3344 | Deaerator (including level control) | Balance of Plant | Condensate System | D2 | Forced - Delayed | 2018 | Coal | LI | 100 | Fossil-Steam | TRE | Off-Peak | 24.5 | 10 | 1 | 1 | 3344-Deaerator (including level control) | D2-Forced - Delayed | 100-Fossil-Steam
3344 | Deaerator (including level control) | Balance of Plant | Condensate System | D2 | Forced - Delayed | 2018 | Coal | LI | 100 | Fossil-Steam | TRE | Off-Peak | 64.25 | 15 | 1 | 1 | 3344-Deaerator (including level control) | D2-Forced - Delayed | 100-Fossil-Steam
3344 | Deaerator (including level control) | Balance of Plant | Condensate System | D2 | Forced - Delayed | 2018 | Coal | LI | 100 | Fossil-Steam | TRE | Summer | 19 | 20 | 1 | 1 | 3344-Deaerator (including level control) | D2-Forced - Delayed | 100-Fossil-Steam
3344 | Deaerator (including level control) | Balance of Plant | Condensate System | D2 | Forced - Delayed | 2018 | Coal | LI | 100 | Fossil-Steam | TRE | Summer | 25.6667 | 20 | 1 | 1 | 3344-Deaerator (including level control) | D2-Forced - Delayed | 100-Fossil-Steam
3344 | Deaerator (including level control) | Balance of Plant | Condensate System | D2 | Forced - Delayed | 2018 | Coal | LI | 100 | Fossil-Steam | TRE | Summer | 60.3333 | 20 | 1 | 1 | 3344-Deaerator (including level control) | D2-Forced - Delayed | 100-Fossil-Steam
3344 | Deaerator (including level control) | Balance of Plant | Condensate System | D2 | Forced - Delayed | 2018 | Coal | LI | 100 | Fossil-Steam | TRE | Summer | 282.6667 | 10 | 1 | 1 | 3344-Deaerator (including level control) | D2-Forced - Delayed | 100-Fossil-Steam
3344 | Deaerator (including level control) | Balance of Plant | Condensate System | D2 | Forced - Delayed | 2018 | Coal | LI | 100 | Fossil-Steam | TRE | Winter | 58.3333 | 70 | 1 | 1 | 3344-Deaerator (including level control) | D2-Forced - Delayed | 100-Fossil-Steam
3344 | Deaerator (including level control) | Balance of Plant | Condensate System | SF | Startup Failure | 2018 | Gas | GG | 100 | Fossil-Steam | RFC | Off-Peak | 12367.5 | 102 | 1 | 1 | 3344-Deaerator (including level control) | SF-Startup Failure | 100-Fossil-Steam
3344 | Deaerator (including level control) | Balance of Plant | Condensate System | U1 | Forced - Immediate | 2018 | Coal | CC | 100 | Fossil-Steam | MRO | Off-Peak | 71903.9998 | 630 | 1 | 1 | 3344-Deaerator (including level control) | U1-Forced - Immediate | 100-Fossil-Steam
3344 | Deaerator (including level control) | Balance of Plant | Condensate System | U1 | Forced - Immediate | 2018 | Coal | CC | 100 | Fossil-Steam | MRO | Winter | 1208.9698 | 359.1 | 1 | 1 | 3344-Deaerator (including level control) | U1-Forced - Immediate | 100-Fossil-Steam
3344 | Deaerator (including level control) | Balance of Plant | Condensate System | U1 | Forced - Immediate | 2018 | Gas | GG | 100 | Fossil-Steam | TRE | Winter | 462.9666 | 323 | 1 | 1 | 3344-Deaerator (including level control) | U1-Forced - Immediate | 100-Fossil-Steam
3344 | Deaerator (including level control) | Balance of Plant | Condensate System | U2 | Forced - Delayed | 2018 | Coal | CC | 100 | Fossil-Steam | MRO | Summer | 949.2666 | 58 | 1 | 1 | 3344-Deaerator (including level control) | U2-Forced - Delayed | 100-Fossil-Steam
3344 | Deaerator (including level control) | Balance of Plant | Condensate System | U2 | Forced - Delayed | 2018 | Coal | CC | 100 | Fossil-Steam | RFC | Summer | 4273.1166 | 83 | 1 | 1 | 3344-Deaerator (including level control) | U2-Forced - Delayed | 100-Fossil-Steam
3344 | Deaerator (including level control) | Balance of Plant | Condensate System | D1 | Forced - Immediate | 2018 | Coal | CC | 100 | Fossil-Steam | WECC | Off-Peak | 399.9998 | 240 | 1 | 1 | 3344-Deaerator (including level control) | D1-Forced - Immediate | 100-Fossil-Steam
3344 | Deaerator (including level control) | Balance of Plant | Condensate System | D2 | Forced - Delayed | 2018 | Coal | LI | 100 | Fossil-Steam | TRE | Off-Peak | 14.8333 | 5 | 1 | 1 | 3344-Deaerator (including level control) | D2-Forced - Delayed | 100-Fossil-Steam
3344 | Deaerator (including level control) | Balance of Plant | Condensate System | D2 | Forced - Delayed | 2018 | Coal | LI | 100 | Fossil-Steam | TRE | Off-Peak | 84 | 35 | 1 | 1 | 3344-Deaerator (including level control) | D2-Forced - Delayed | 100-Fossil-Steam
3344 | Deaerator (including level control) | Balance of Plant | Condensate System | D2 | Forced - Delayed | 2018 | Coal | LI | 100 | Fossil-Steam | TRE | Winter | 20.3333 | 20 | 1 | 1 | 3344-Deaerator (including level control) | D2-Forced - Delayed | 100-Fossil-Steam
3344 | Deaerator (including level control) | Balance of Plant | Condensate System | U1 | Forced - Immediate | 2018 | Gas | GG | 100 | Fossil-Steam | TRE | Off-Peak | 5540.2495 | 747 | 1 | 1 | 3344-Deaerator (including level control) | U1-Forced - Immediate | 100-Fossil-Steam
3344 | Deaerator (including level control) | Balance of Plant | Condensate System | U1 | Forced - Immediate | 2018 | Oil | OO | 100 | Fossil-Steam | NPCC | Summer | 4697.9997 | 972 | 1 | 1 | 3344-Deaerator (including level control) | U1-Forced - Immediate | 100-Fossil-Steam
3344 | Deaerator (including level control) | Balance of Plant | Condensate System | D1 | Forced - Immediate | 2018 | Coal | CC | 100 | Fossil-Steam | MRO | Off-Peak | 766.6664 | 400 | 1 | 1 | 3344-Deaerator (including level control) | D1-Forced - Immediate | 100-Fossil-Steam
3344 | Deaerator (including level control) | Balance of Plant | Condensate System | D2 | Forced - Delayed | 2018 | Coal | LI | 100 | Fossil-Steam | TRE | Summer | 130.3333 | 10 | 1 | 1 | 3344-Deaerator (including level control) | D2-Forced - Delayed | 100-Fossil-Steam
3344 | Deaerator (including level control) | Balance of Plant | Condensate System | D2 | Forced - Delayed | 2018 | Coal | LI | 100 | Fossil-Steam | TRE | Winter | 10.75 | 15 | 1 | 1 | 3344-Deaerator (including level control) | D2-Forced - Delayed | 100-Fossil-Steam
3344 | Deaerator (including level control) | Balance of Plant | Condensate System | U1 | Forced - Immediate | 2018 | Coal | CC | 100 | Fossil-Steam | WECC | Off-Peak | 856 | 80 | 1 | 1 | 3344-Deaerator (including level control) | U1-Forced - Immediate | 100-Fossil-Steam
3344 | Deaerator (including level control) | Balance of Plant | Condensate System | U1 | Forced - Immediate | 2018 | Coal | CC | 100 | Fossil-Steam | RFC | Summer | 5014.3333 | 196 | 1 | 1 | 3344-Deaerator (including level control) | U1-Forced - Immediate | 100-Fossil-Steam
3344 | Deaerator (including level control) | Balance of Plant | Condensate System | U1 | Forced - Immediate | 2018 | Coal | CC | 100 | Fossil-Steam | RFC | Winter | 5703.3332 | 200 | 1 | 1 | 3344-Deaerator (including level control) | U1-Forced - Immediate | 100-Fossil-Steam
3344 | Deaerator (including level control) | Balance of Plant | Condensate System | U1 | Forced - Immediate | 2018 | Gas | GG | 100 | Fossil-Steam | MRO | Off-Peak | 1048.9498 | 243 | 1 | 1 | 3344-Deaerator (including level control) | U1-Forced - Immediate | 100-Fossil-Steam
3344 | Deaerator (including level control) | Balance of Plant | Condensate System | U2 | Forced - Delayed | 2018 | Coal | CC | 100 | Fossil-Steam | RFC | Winter | 20100 | 300 | 2 | 2 | 3344-Deaerator (including level control) | U2-Forced - Delayed | 100-Fossil-Steam
3344 | Deaerator (including level control) | Balance of Plant | Condensate System | D1 | Forced - Immediate | 2018 | Coal | CC | 100 | Fossil-Steam | MRO | Off-Peak | 30.9053 | 71.32 | 1 | 1 | 3344-Deaerator (including level control) | D1-Forced - Immediate | 100-Fossil-Steam
3344 | Deaerator (including level control) | Balance of Plant | Condensate System | D1 | Forced - Immediate | 2018 | Gas | GG | 100 | Fossil-Steam | WECC | Summer | 12.0618 | 55.67 | 1 | 1 | 3344-Deaerator (including level control) | D1-Forced - Immediate | 100-Fossil-Steam
3344 | Deaerator (including level control) | Balance of Plant | Condensate System | D1 | Forced - Immediate | 2018 | Oil | OO | 100 | Fossil-Steam | NPCC | Summer | 739.8 | 822 | 1 | 1 | 3344-Deaerator (including level control) | D1-Forced - Immediate | 100-Fossil-Steam
3344 | Deaerator (including level control) | Balance of Plant | Condensate System | D2 | Forced - Delayed | 2018 | Coal | LI | 100 | Fossil-Steam | TRE | Off-Peak | 17.5 | 30 | 1 | 1 | 3344-Deaerator (including level control) | D2-Forced - Delayed | 100-Fossil-Steam
3344 | Deaerator (including level control) | Balance of Plant | Condensate System | D2 | Forced - Delayed | 2018 | Coal | LI | 100 | Fossil-Steam | TRE | Summer | 24.5 | 70 | 1 | 1 | 3344-Deaerator (including level control) | D2-Forced - Delayed | 100-Fossil-Steam
3344 | Deaerator (including level control) | Balance of Plant | Condensate System | U1 | Forced - Immediate | 2018 | Coal | CC | 100 | Fossil-Steam | WECC | Winter | 322.6665 | 220 | 1 | 1 | 3344-Deaerator (including level control) | U1-Forced - Immediate | 100-Fossil-Steam
3344 | Deaerator (including level control) | Balance of Plant | Condensate System | U1 | Forced - Immediate | 2018 | Coal | CC | 100 | Fossil-Steam | RFC | Winter | 14452.6658 | 1330 | 1 | 1 | 3344-Deaerator (including level control) | U1-Forced - Immediate | 100-Fossil-Steam
3344 | Deaerator (including level control) | Balance of Plant | Condensate System | U1 | Forced - Immediate | 2018 | Gas | GG | 100 | Fossil-Steam | MRO | Summer | 79.2833 | 71 | 1 | 1 | 3344-Deaerator (including level control) | U1-Forced - Immediate | 100-Fossil-Steam
3344 | Deaerator (including level control) | Balance of Plant | Condensate System | D1 | Forced - Immediate | 2018 | Coal | CC | 100 | Fossil-Steam | WECC | Off-Peak | 372 | 124 | 1 | 1 | 3344-Deaerator (including level control) | D1-Forced - Immediate | 100-Fossil-Steam
3344 | Deaerator (including level control) | Balance of Plant | Condensate System | D1 | Forced - Immediate | 2018 | Coal | LI | 100 | Fossil-Steam | TRE | Winter | 994.9331 | 287 | 1 | 1 | 3344-Deaerator (including level control) | D1-Forced - Immediate | 100-Fossil-Steam
3344 | Deaerator (including level control) | Balance of Plant | Condensate System | D1 | Forced - Immediate | 2018 | Gas | GG | 100 | Fossil-Steam | WECC | Summer | 268.4326 | 85.67 | 1 | 1 | 3344-Deaerator (including level control) | D1-Forced - Immediate | 100-Fossil-Steam
3344 | Deaerator (including level control) | Balance of Plant | Condensate System | D2 | Forced - Delayed | 2018 | Coal | LI | 100 | Fossil-Steam | TRE | Off-Peak | 5 | 15 | 1 | 1 | 3344-Deaerator (including level control) | D2-Forced - Delayed | 100-Fossil-Steam
3344 | Deaerator (including level control) | Balance of Plant | Condensate System | D2 | Forced - Delayed | 2018 | Coal | LI | 100 | Fossil-Steam | TRE | Winter | 10.0833 | 5 | 1 | 1 | 3344-Deaerator (including level control) | D2-Forced - Delayed | 100-Fossil-Steam
3344 | Deaerator (including level control) | Balance of Plant | Condensate System | D2 | Forced - Delayed | 2018 | Coal | LI | 100 | Fossil-Steam | TRE | Winter | 13 | 20 | 1 | 1 | 3344-Deaerator (including level control) | D2-Forced - Delayed | 100-Fossil-Steam
3344 | Deaerator (including level control) | Balance of Plant | Condensate System | D2 | Forced - Delayed | 2018 | Coal | LI | 100 | Fossil-Steam | TRE | Winter | 371.2333 | 43 | 1 | 1 | 3344-Deaerator (including level control) | D2-Forced - Delayed | 100-Fossil-Steam
3344 | Deaerator (including level control) | Balance of Plant | Condensate System | U1 | Forced - Immediate | 2018 | Coal | CC | 100 | Fossil-Steam | WECC | Off-Peak | 99 | 99 | 1 | 1 | 3344-Deaerator (including level control) | U1-Forced - Immediate | 100-Fossil-Steam
3344 | Deaerator (including level control) | Balance of Plant | Condensate System | U1 | Forced - Immediate | 2018 | Coal | CC | 100 | Fossil-Steam | SERC | Off-Peak | 1474.9998 | 300 | 1 | 1 | 3344-Deaerator (including level control) | U1-Forced - Immediate | 100-Fossil-Steam
3344 | Deaerator (including level control) | Balance of Plant | Condensate System | D1 | Forced - Immediate | 2018 | Coal | CC | 100 | Fossil-Steam | RFC | Off-Peak | 1208.333 | 500 | 1 | 1 | 3344-Deaerator (including level control) | D1-Forced - Immediate | 100-Fossil-Steam
3344 | Deaerator (including level control) | Balance of Plant | Condensate System | D1 | Forced - Immediate | 2018 | Coal | CC | 100 | Fossil-Steam | MRO | Winter | 40.5333 | 76 | 1 | 1 | 3344-Deaerator (including level control) | D1-Forced - Immediate | 100-Fossil-Steam
3344 | Deaerator (including level control) | Balance of Plant | Condensate System | D1 | Forced - Immediate | 2018 | Coal | CC | 100 | Fossil-Steam | TRE | Winter | 52.5 | 45 | 1 | 1 | 3344-Deaerator (including level control) | D1-Forced - Immediate | 100-Fossil-Steam
3344 | Deaerator (including level control) | Balance of Plant | Condensate System | D1 | Forced - Immediate | 2018 | Gas | GG | 100 | Fossil-Steam | WECC | Summer | 9192.391 | 85.67 | 1 | 1 | 3344-Deaerator (including level control) | D1-Forced - Immediate | 100-Fossil-Steam
3344 | Deaerator (including level control) | Balance of Plant | Condensate System | D2 | Forced - Delayed | 2018 | Coal | CC | 100 | Fossil-Steam | RFC | Off-Peak | 130.1333 | 64 | 1 | 1 | 3344-Deaerator (including level control) | D2-Forced - Delayed | 100-Fossil-Steam
3344 | Deaerator (including level control) | Balance of Plant | Condensate System | U1 | Forced - Immediate | 2018 | Oil | OO | 100 | Fossil-Steam | NPCC | Off-Peak | 4292.9994 | 972 | 1 | 1 | 3344-Deaerator (including level control) | U1-Forced - Immediate | 100-Fossil-Steam
3344 | Deaerator (including level control) | Balance of Plant | Condensate System | U2 | Forced - Delayed | 2018 | Coal | CC | 100 | Fossil-Steam | WECC | Off-Peak | 5343.3332 | 280 | 1 | 1 | 3344-Deaerator (including level control) | U2-Forced - Delayed | 100-Fossil-Steam
3344 | Deaerator (including level control) | Balance of Plant | Condensate System | D1 | Forced - Immediate | 2018 | Coal | CC | 100 | Fossil-Steam | SERC | Off-Peak | 197.5 | 50 | 1 | 1 | 3344-Deaerator (including level control) | D1-Forced - Immediate | 100-Fossil-Steam
3344 | Deaerator (including level control) | Balance of Plant | Condensate System | D1 | Forced - Immediate | 2018 | Coal | CC | 100 | Fossil-Steam | RFC | Summer | 65.8043 | 45.91 | 1 | 1 | 3344-Deaerator (including level control) | D1-Forced - Immediate | 100-Fossil-Steam
3344 | Deaerator (including level control) | Balance of Plant | Condensate System | D1 | Forced - Immediate | 2018 | Coal | CC | 100 | Fossil-Steam | WECC | Summer | 82.1666 | 170 | 1 | 1 | 3344-Deaerator (including level control) | D1-Forced - Immediate | 100-Fossil-Steam
3344 | Deaerator (including level control) | Balance of Plant | Condensate System | D1 | Forced - Immediate | 2018 | Coal | CC | 100 | Fossil-Steam | RFC | Summer | 341.4666 | 52 | 1 | 1 | 3344-Deaerator (including level control) | D1-Forced - Immediate | 100-Fossil-Steam
3344 | Deaerator (including level control) | Balance of Plant | Condensate System | D1 | Forced - Immediate | 2018 | Coal | CC | 100 | Fossil-Steam | RFC | Winter | 324.5 | 118 | 1 | 1 | 3344-Deaerator (including level control) | D1-Forced - Immediate | 100-Fossil-Steam
3344 | Deaerator (including level control) | Balance of Plant | Condensate System | D1 | Forced - Immediate | 2018 | Coal | CC | 100 | Fossil-Steam | WECC | Winter | 856 | 214 | 1 | 1 | 3344-Deaerator (including level control) | D1-Forced - Immediate | 100-Fossil-Steam
3344 | Deaerator (including level control) | Balance of Plant | Condensate System | D1 | Forced - Immediate | 2018 | Gas | GG | 100 | Fossil-Steam | MRO | Summer | 63 | 63 | 1 | 1 | 3344-Deaerator (including level control) | D1-Forced - Immediate | 100-Fossil-Steam
3344 | Deaerator (including level control) | Balance of Plant | Condensate System | D2 | Forced - Delayed | 2018 | Coal | LI | 100 | Fossil-Steam | TRE | Winter | 9.3333 | 80 | 1 | 1 | 3344-Deaerator (including level control) | D2-Forced - Delayed | 100-Fossil-Steam
3344 | Deaerator (including level control) | Balance of Plant | Condensate System | D2 | Forced - Delayed | 2018 | Coal | LI | 100 | Fossil-Steam | TRE | Winter | 52.5 | 70 | 1 | 1 | 3344-Deaerator (including level control) | D2-Forced - Delayed | 100-Fossil-Steam
3344 | Deaerator (including level control) | Balance of Plant | Condensate System | SF | Startup Failure | 2018 | Gas | GG | 100 | Fossil-Steam | TRE | Off-Peak | 1255.5998 | 258 | 1 | 1 | 3344-Deaerator (including level control) | SF-Startup Failure | 100-Fossil-Steam
3344 | Deaerator (including level control) | Balance of Plant | Condensate System | U1 | Forced - Immediate | 2018 | Gas | GG | 100 | Fossil-Steam | MRO | Summer | 8655.4933 | 97.6 | 1 | 1 | 3344-Deaerator (including level control) | U1-Forced - Immediate | 100-Fossil-Steam
3344 | Deaerator (including level control) | Balance of Plant | Condensate System | D1 | Forced - Immediate | 2018 | Coal | CC | 100 | Fossil-Steam | SERC | Summer | 148.6166 | 37 | 1 | 1 | 3344-Deaerator (including level control) | D1-Forced - Immediate | 100-Fossil-Steam
3344 | Deaerator (including level control) | Balance of Plant | Condensate System | D1 | Forced - Immediate | 2018 | Gas | GG | 100 | Fossil-Steam | TRE | Off-Peak | 366.6667 | 16 | 1 | 1 | 3344-Deaerator (including level control) | D1-Forced - Immediate | 100-Fossil-Steam
3344 | Deaerator (including level control) | Balance of Plant | Condensate System | D1 | Forced - Immediate | 2018 | Gas | GG | 100 | Fossil-Steam | WECC | Summer | 1229.3645 | 85.67 | 1 | 1 | 3344-Deaerator (including level control) | D1-Forced - Immediate | 100-Fossil-Steam
3344 | Deaerator (including level control) | Balance of Plant | Condensate System | D2 | Forced - Delayed | 2018 | Coal | LI | 100 | Fossil-Steam | TRE | Off-Peak | 45.25 | 15 | 1 | 1 | 3344-Deaerator (including level control) | D2-Forced - Delayed | 100-Fossil-Steam
3344 | Deaerator (including level control) | Balance of Plant | Condensate System | D2 | Forced - Delayed | 2018 | Coal | LI | 100 | Fossil-Steam | TRE | Winter | 8.0833 | 5 | 1 | 1 | 3344-Deaerator (including level control) | D2-Forced - Delayed | 100-Fossil-Steam
3344 | Deaerator (including level control) | Balance of Plant | Condensate System | D2 | Forced - Delayed | 2018 | Coal | LI | 100 | Fossil-Steam | TRE | Winter | 165 | 20 | 1 | 1 | 3344-Deaerator (including level control) | D2-Forced - Delayed | 100-Fossil-Steam
3344 | Deaerator (including level control) | Balance of Plant | Condensate System | D2 | Forced - Delayed | 2018 | Coal | LI | 100 | Fossil-Steam | TRE | Winter | 313.9999 | 120 | 1 | 1 | 3344-Deaerator (including level control) | D2-Forced - Delayed | 100-Fossil-Steam
3344 | Deaerator (including level control) | Balance of Plant | Condensate System | U1 | Forced - Immediate | 2018 | Coal | CC | 100 | Fossil-Steam | WECC | Off-Peak | 8025 | 750 | 1 | 1 | 3344-Deaerator (including level control) | U1-Forced - Immediate | 100-Fossil-Steam
3344 | Deaerator (including level control) | Balance of Plant | Condensate System | U2 | Forced - Delayed | 2018 | Coal | CC | 100 | Fossil-Steam | MRO | Off-Peak | 42938.5994 | 876 | 1 | 1 | 3344-Deaerator (including level control) | U2-Forced - Delayed | 100-Fossil-Steam
3344 | Deaerator (including level control) | Balance of Plant | Condensate System | D1 | Forced - Immediate | 2018 | Nuclear | NU | 200 | Nuclear | TRE | Summer | 13562.226 | 641.24 | 1 | 1 | 3344-Deaerator (including level control) | D1-Forced - Immediate | 200-Nuclear
3344 | Deaerator (including level control) | Balance of Plant | Condensate System | D1 | Forced - Immediate | 2018 | Gas | GG | 800 | Miscellaneous | MRO | Summer | 381 | 127 | 1 | 1 | 3344-Deaerator (including level control) | D1-Forced - Immediate | 800-Miscellaneous
3344 | Deaerator (including level control) | Balance of Plant | Condensate System | D1 | Forced - Immediate | 2018 | Gas | GG | 800 | Miscellaneous | MRO | Off-Peak | 774 | 129 | 1 | 1 | 3344-Deaerator (including level control) | D1-Forced - Immediate | 800-Miscellaneous
3344 | Deaerator (including level control) | Balance of Plant | Condensate System | D1 | Forced - Immediate | 2018 | Gas | GG | 800 | Miscellaneous | MRO | Off-Peak | 1075 | 129 | 1 | 1 | 3344-Deaerator (including level control) | D1-Forced - Immediate | 800-Miscellaneous
3344 | Deaerator (including level control) | Balance of Plant | Condensate System | U1 | Forced - Immediate | 2018 | Other | BM | 800 | Miscellaneous | SERC | Off-Peak | 202.3167 | 19.9 | 1 | 1 | 3344-Deaerator (including level control) | U1-Forced - Immediate | 800-Miscellaneous
3344 | Deaerator (including level control) | Balance of Plant | Condensate System | D1 | Forced - Immediate | 2018 | Gas | GG | 800 | Miscellaneous | MRO | Summer | 2489.4 | 27 | 1 | 1 | 3344-Deaerator (including level control) | D1-Forced - Immediate | 800-Miscellaneous
3344 | Deaerator (including level control) | Balance of Plant | Condensate System | D1 | Forced - Immediate | 2018 | Coal | CC | 810 | Multi-boiler/Multi-turbine | MRO | Off-Peak | 130.9833 | 29 | 1 | 1 | 3344-Deaerator (including level control) | D1-Forced - Immediate | 810-Multi-boiler/Multi-turbine
3344 | Deaerator (including level control) | Balance of Plant | Condensate System | D1 | Forced - Immediate | 2018 | Gas | GG | 850 | Combined Cycle Block | SERC | Winter | 917.8667 | 16 | 1 | 1 | 3344-Deaerator (including level control) | D1-Forced - Immediate | 850-Combined Cycle Block
3344 | Deaerator (including level control) | Balance of Plant | Condensate System | U1 | Forced - Immediate | 2018 | Gas | GG | 851 | CC GT units | SERC | Summer | 2795 | 65 | 1 | 1 | 3344-Deaerator (including level control) | U1-Forced - Immediate | 851-CC GT units
3344 | Deaerator (including level control) | Balance of Plant | Condensate System | U1 | Forced - Immediate | 2018 | Gas | GG | 851 | CC GT units | WECC | Summer | 693.5999 | 153 | 1 | 1 | 3344-Deaerator (including level control) | U1-Forced - Immediate | 851-CC GT units
3344 | Deaerator (including level control) | Balance of Plant | Condensate System | U1 | Forced - Immediate | 2018 | Gas | GG | 851 | CC GT units | MRO | Summer | 1852.7999 | 144 | 1 | 1 | 3344-Deaerator (including level control) | U1-Forced - Immediate | 851-CC GT units
3344 | Deaerator (including level control) | Balance of Plant | Condensate System | U1 | Forced - Immediate | 2018 | Gas | GG | 851 | CC GT units | MRO | Summer | 1785.8666 | 148 | 1 | 1 | 3344-Deaerator (including level control) | U1-Forced - Immediate | 851-CC GT units
3344 | Deaerator (including level control) | Balance of Plant | Condensate System | U1 | Forced - Immediate | 2018 | Gas | GG | 852 | CC steam units | WECC | Off-Peak | 717.55 | 113 | 1 | 1 | 3344-Deaerator (including level control) | U1-Forced - Immediate | 852-CC steam units
3344 | Deaerator (including level control) | Balance of Plant | Condensate System | U1 | Forced - Immediate | 2018 | Waste Heat | WH | 852 | CC steam units | MRO | Summer | 2008.5 | 130 | 1 | 1 | 3344-Deaerator (including level control) | U1-Forced - Immediate | 852-CC steam units
3345 | IP heater head leaks | Balance of Plant | Condensate System | D1 | Forced - Immediate | 2018 | Coal | CC | 100 | Fossil-Steam | WECC | Off-Peak | 4.7667 | 26 | 1 | 2 | 3345-IP heater head leaks | D1-Forced - Immediate | 100-Fossil-Steam
3345 | IP heater head leaks | Balance of Plant | Condensate System | D1 | Forced - Immediate | 2018 | Coal | CC | 100 | Fossil-Steam | WECC | Off-Peak | 5.2 | 26 | 1 | 1 | 3345-IP heater head leaks | D1-Forced - Immediate | 100-Fossil-Steam
3345 | IP heater head leaks | Balance of Plant | Condensate System | D1 | Forced - Immediate | 2018 | Coal | CC | 100 | Fossil-Steam | WECC | Off-Peak | 24.2667 | 26 | 1 | 1 | 3345-IP heater head leaks | D1-Forced - Immediate | 100-Fossil-Steam
3345 | IP heater head leaks | Balance of Plant | Condensate System | D1 | Forced - Immediate | 2018 | Coal | CC | 100 | Fossil-Steam | WECC | Off-Peak | 95.7667 | 26 | 1 | 1 | 3345-IP heater head leaks | D1-Forced - Immediate | 100-Fossil-Steam
3345 | IP heater head leaks | Balance of Plant | Condensate System | D1 | Forced - Immediate | 2018 | Coal | CC | 100 | Fossil-Steam | WECC | Off-Peak | 211.9 | 26 | 1 | 1 | 3345-IP heater head leaks | D1-Forced - Immediate | 100-Fossil-Steam
3345 | IP heater head leaks | Balance of Plant | Condensate System | D1 | Forced - Immediate | 2018 | Coal | CC | 100 | Fossil-Steam | WECC | Off-Peak | 597.5667 | 26 | 1 | 1 | 3345-IP heater head leaks | D1-Forced - Immediate | 100-Fossil-Steam
3345 | IP heater head leaks | Balance of Plant | Condensate System | D1 | Forced - Immediate | 2018 | Coal | CC | 100 | Fossil-Steam | WECC | Off-Peak | 16.0333 | 26 | 1 | 1 | 3345-IP heater head leaks | D1-Forced - Immediate | 100-Fossil-Steam
3345 | IP heater head leaks | Balance of Plant | Condensate System | D1 | Forced - Immediate | 2018 | Coal | CC | 100 | Fossil-Steam | WECC | Off-Peak | 147.3333 | 26 | 1 | 1 | 3345-IP heater head leaks | D1-Forced - Immediate | 100-Fossil-Steam
3345 | IP heater head leaks | Balance of Plant | Condensate System | D1 | Forced - Immediate | 2018 | Coal | CC | 100 | Fossil-Steam | WECC | Off-Peak | 475.3667 | 26 | 1 | 1 | 3345-IP heater head leaks | D1-Forced - Immediate | 100-Fossil-Steam
3345 | IP heater head leaks | Balance of Plant | Condensate System | D1 | Forced - Immediate | 2018 | Coal | CC | 100 | Fossil-Steam | WECC | Off-Peak | 1.3 | 26 | 1 | 3 | 3345-IP heater head leaks | D1-Forced - Immediate | 100-Fossil-Steam
3345 | IP heater head leaks | Balance of Plant | Condensate System | D1 | Forced - Immediate | 2018 | Coal | CC | 100 | Fossil-Steam | WECC | Off-Peak | 3.9 | 26 | 1 | 1 | 3345-IP heater head leaks | D1-Forced - Immediate | 100-Fossil-Steam
3345 | IP heater head leaks | Balance of Plant | Condensate System | D1 | Forced - Immediate | 2018 | Coal | CC | 100 | Fossil-Steam | WECC | Off-Peak | 47.6667 | 26 | 1 | 1 | 3345-IP heater head leaks | D1-Forced - Immediate | 100-Fossil-Steam
3345 | IP heater head leaks | Balance of Plant | Condensate System | D1 | Forced - Immediate | 2018 | Coal | CC | 100 | Fossil-Steam | WECC | Off-Peak | 508.7333 | 26 | 1 | 1 | 3345-IP heater head leaks | D1-Forced - Immediate | 100-Fossil-Steam
3345 | IP heater head leaks | Balance of Plant | Condensate System | D1 | Forced - Immediate | 2018 | Coal | CC | 100 | Fossil-Steam | WECC | Off-Peak | 616.2 | 26 | 1 | 1 | 3345-IP heater head leaks | D1-Forced - Immediate | 100-Fossil-Steam
3345 | IP heater head leaks | Balance of Plant | Condensate System | D1 | Forced - Immediate | 2018 | Coal | CC | 100 | Fossil-Steam | WECC | Off-Peak | 617.0667 | 26 | 1 | 1 | 3345-IP heater head leaks | D1-Forced - Immediate | 100-Fossil-Steam
3345 | IP heater head leaks | Balance of Plant | Condensate System | D1 | Forced - Immediate | 2018 | Coal | CC | 100 | Fossil-Steam | WECC | Off-Peak | 1.7333 | 26 | 1 | 6 | 3345-IP heater head leaks | D1-Forced - Immediate | 100-Fossil-Steam
3345 | IP heater head leaks | Balance of Plant | Condensate System | D1 | Forced - Immediate | 2018 | Coal | CC | 100 | Fossil-Steam | WECC | Off-Peak | 2.1667 | 26 | 1 | 2 | 3345-IP heater head leaks | D1-Forced - Immediate | 100-Fossil-Steam
3345 | IP heater head leaks | Balance of Plant | Condensate System | D1 | Forced - Immediate | 2018 | Coal | CC | 100 | Fossil-Steam | WECC | Off-Peak | 6.0667 | 26 | 1 | 1 | 3345-IP heater head leaks | D1-Forced - Immediate | 100-Fossil-Steam
3345 | IP heater head leaks | Balance of Plant | Condensate System | D1 | Forced - Immediate | 2018 | Coal | CC | 100 | Fossil-Steam | WECC | Off-Peak | 85.8 | 26 | 1 | 1 | 3345-IP heater head leaks | D1-Forced - Immediate | 100-Fossil-Steam
3345 | IP heater head leaks | Balance of Plant | Condensate System | D1 | Forced - Immediate | 2018 | Coal | CC | 100 | Fossil-Steam | WECC | Off-Peak | 536.4667 | 26 | 1 | 1 | 3345-IP heater head leaks | D1-Forced - Immediate | 100-Fossil-Steam
3345 | IP heater head leaks | Balance of Plant | Condensate System | D1 | Forced - Immediate | 2018 | Coal | CC | 100 | Fossil-Steam | WECC | Off-Peak | 594.1 | 26 | 1 | 1 | 3345-IP heater head leaks | D1-Forced - Immediate | 100-Fossil-Steam
3345 | IP heater head leaks | Balance of Plant | Condensate System | D1 | Forced - Immediate | 2018 | Coal | CC | 100 | Fossil-Steam | WECC | Off-Peak | 6.5 | 26 | 1 | 1 | 3345-IP heater head leaks | D1-Forced - Immediate | 100-Fossil-Steam
3345 | IP heater head leaks | Balance of Plant | Condensate System | D1 | Forced - Immediate | 2018 | Coal | CC | 100 | Fossil-Steam | WECC | Off-Peak | 10.8333 | 26 | 1 | 1 | 3345-IP heater head leaks | D1-Forced - Immediate | 100-Fossil-Steam
3345 | IP heater head leaks | Balance of Plant | Condensate System | D1 | Forced - Immediate | 2018 | Coal | CC | 100 | Fossil-Steam | WECC | Off-Peak | 29.0333 | 26 | 1 | 1 | 3345-IP heater head leaks | D1-Forced - Immediate | 100-Fossil-Steam
3345 | IP heater head leaks | Balance of Plant | Condensate System | D1 | Forced - Immediate | 2018 | Coal | CC | 100 | Fossil-Steam | WECC | Off-Peak | 310.2667 | 26 | 1 | 1 | 3345-IP heater head leaks | D1-Forced - Immediate | 100-Fossil-Steam
3345 | IP heater head leaks | Balance of Plant | Condensate System | U3 | Forced - Postponed | 2018 | Coal | CC | 100 | Fossil-Steam | WECC | Off-Peak | 23381.6998 | 531 | 1 | 1 | 3345-IP heater head leaks | U3-Forced - Postponed | 100-Fossil-Steam
3345 | IP heater head leaks | Balance of Plant | Condensate System | D1 | Forced - Immediate | 2018 | Coal | CC | 100 | Fossil-Steam | WECC | Off-Peak | 0.86666 | 26 | 1 | 1 | 3345-IP heater head leaks | D1-Forced - Immediate | 100-Fossil-Steam
3345 | IP heater head leaks | Balance of Plant | Condensate System | D1 | Forced - Immediate | 2018 | Coal | CC | 100 | Fossil-Steam | WECC | Off-Peak | 611 | 26 | 1 | 1 | 3345-IP heater head leaks | D1-Forced - Immediate | 100-Fossil-Steam
3345 | IP heater head leaks | Balance of Plant | Condensate System | D1 | Forced - Immediate | 2018 | Coal | CC | 100 | Fossil-Steam | WECC | Off-Peak | 617.9333 | 26 | 1 | 1 | 3345-IP heater head leaks | D1-Forced - Immediate | 100-Fossil-Steam
3345 | IP heater head leaks | Balance of Plant | Condensate System | D1 | Forced - Immediate | 2018 | Gas | GG | 100 | Fossil-Steam | NPCC | Summer | 21334.2 | 62 | 1 | 1 | 3345-IP heater head leaks | D1-Forced - Immediate | 100-Fossil-Steam
3345 | IP heater head leaks | Balance of Plant | Condensate System | D1 | Forced - Immediate | 2018 | Coal | CC | 100 | Fossil-Steam | WECC | Off-Peak | 218.8333 | 26 | 1 | 1 | 3345-IP heater head leaks | D1-Forced - Immediate | 100-Fossil-Steam
3345 | IP heater head leaks | Balance of Plant | Condensate System | D1 | Forced - Immediate | 2018 | Coal | CC | 100 | Fossil-Steam | WECC | Off-Peak | 617.5 | 26 | 1 | 1 | 3345-IP heater head leaks | D1-Forced - Immediate | 100-Fossil-Steam
3345 | IP heater head leaks | Balance of Plant | Condensate System | D1 | Forced - Immediate | 2018 | Coal | CC | 100 | Fossil-Steam | WECC | Off-Peak | 624 | 26 | 1 | 2 | 3345-IP heater head leaks | D1-Forced - Immediate | 100-Fossil-Steam
3350 | Condensate polishing and filtering systems | Balance of Plant | Condensate System | D1 | Forced - Immediate | 2018 | Coal | CC | 100 | Fossil-Steam | MRO | Off-Peak | 445.8332 | 535 | 1 | 1 | 3350-Condensate polishing and filtering systems | D1-Forced - Immediate | 100-Fossil-Steam
3350 | Condensate polishing and filtering systems | Balance of Plant | Condensate System | D1 | Forced - Immediate | 2018 | Coal | CC | 100 | Fossil-Steam | RFC | Off-Peak | 4080 | 400 | 1 | 1 | 3350-Condensate polishing and filtering systems | D1-Forced - Immediate | 100-Fossil-Steam
3350 | Condensate polishing and filtering systems | Balance of Plant | Condensate System | D1 | Forced - Immediate | 2018 | Coal | CC | 100 | Fossil-Steam | RFC | Winter | 225.45 | 167 | 1 | 1 | 3350-Condensate polishing and filtering systems | D1-Forced - Immediate | 100-Fossil-Steam
3350 | Condensate polishing and filtering systems | Balance of Plant | Condensate System | D1 | Forced - Immediate | 2018 | Gas | GG | 100 | Fossil-Steam | MRO | Summer | 13.6 | 68 | 1 | 1 | 3350-Condensate polishing and filtering systems | D1-Forced - Immediate | 100-Fossil-Steam
3350 | Condensate polishing and filtering systems | Balance of Plant | Condensate System | D2 | Forced - Delayed | 2018 | Coal | CC | 100 | Fossil-Steam | MRO | Off-Peak | 138.6666 | 104 | 1 | 1 | 3350-Condensate polishing and filtering systems | D2-Forced - Delayed | 100-Fossil-Steam
3350 | Condensate polishing and filtering systems | Balance of Plant | Condensate System | D2 | Forced - Delayed | 2018 | Coal | CC | 100 | Fossil-Steam | SERC | Off-Peak | 53.3333 | 50 | 1 | 1 | 3350-Condensate polishing and filtering systems | D2-Forced - Delayed | 100-Fossil-Steam
3350 | Condensate polishing and filtering systems | Balance of Plant | Condensate System | D1 | Forced - Immediate | 2018 | Coal | CC | 100 | Fossil-Steam | RFC | Off-Peak | 274.6666 | 40 | 1 | 1 | 3350-Condensate polishing and filtering systems | D1-Forced - Immediate | 100-Fossil-Steam
3350 | Condensate polishing and filtering systems | Balance of Plant | Condensate System | D1 | Forced - Immediate | 2018 | Gas | GG | 100 | Fossil-Steam | MRO | Summer | 1.1333 | 68 | 1 | 1 | 3350-Condensate polishing and filtering systems | D1-Forced - Immediate | 100-Fossil-Steam
3350 | Condensate polishing and filtering systems | Balance of Plant | Condensate System | D1 | Forced - Immediate | 2018 | Gas | GG | 100 | Fossil-Steam | MRO | Summer | 15.8 | 158 | 1 | 1 | 3350-Condensate polishing and filtering systems | D1-Forced - Immediate | 100-Fossil-Steam
3350 | Condensate polishing and filtering systems | Balance of Plant | Condensate System | D1 | Forced - Immediate | 2018 | Gas | GG | 100 | Fossil-Steam | MRO | Summer | 1105.0666 | 148 | 1 | 1 | 3350-Condensate polishing and filtering systems | D1-Forced - Immediate | 100-Fossil-Steam
3350 | Condensate polishing and filtering systems | Balance of Plant | Condensate System | U1 | Forced - Immediate | 2018 | Coal | CC | 100 | Fossil-Steam | MRO | Winter | 43681.2 | 818 | 1 | 1 | 3350-Condensate polishing and filtering systems | U1-Forced - Immediate | 100-Fossil-Steam
3350 | Condensate polishing and filtering systems | Balance of Plant | Condensate System | D1 | Forced - Immediate | 2018 | Coal | CC | 100 | Fossil-Steam | MRO | Off-Peak | 69.4166 | 119 | 1 | 1 | 3350-Condensate polishing and filtering systems | D1-Forced - Immediate | 100-Fossil-Steam
3350 | Condensate polishing and filtering systems | Balance of Plant | Condensate System | D1 | Forced - Immediate | 2018 | Coal | CC | 100 | Fossil-Steam | RFC | Off-Peak | 220 | 200 | 1 | 1 | 3350-Condensate polishing and filtering systems | D1-Forced - Immediate | 100-Fossil-Steam
3350 | Condensate polishing and filtering systems | Balance of Plant | Condensate System | D1 | Forced - Immediate | 2018 | Coal | CC | 100 | Fossil-Steam | MRO | Winter | 126 | 42 | 1 | 1 | 3350-Condensate polishing and filtering systems | D1-Forced - Immediate | 100-Fossil-Steam
3350 | Condensate polishing and filtering systems | Balance of Plant | Condensate System | U1 | Forced - Immediate | 2018 | Coal | CC | 100 | Fossil-Steam | RFC | Summer | 38992.1 | 742 | 1 | 1 | 3350-Condensate polishing and filtering systems | U1-Forced - Immediate | 100-Fossil-Steam
3350 | Condensate polishing and filtering systems | Balance of Plant | Condensate System | D3 | Forced - Postponed | 2018 | Coal | LI | 100 | Fossil-Steam | MRO | Winter | 180 | 80 | 1 | 1 | 3350-Condensate polishing and filtering systems | D3-Forced - Postponed | 100-Fossil-Steam
3350 | Condensate polishing and filtering systems | Balance of Plant | Condensate System | D3 | Forced - Postponed | 2018 | Coal | LI | 100 | Fossil-Steam | MRO | Winter | 192 | 80 | 1 | 1 | 3350-Condensate polishing and filtering systems | D3-Forced - Postponed | 100-Fossil-Steam
3350 | Condensate polishing and filtering systems | Balance of Plant | Condensate System | D1 | Forced - Immediate | 2018 | Coal | CC | 100 | Fossil-Steam | RFC | Off-Peak | 75.9 | 138 | 1 | 1 | 3350-Condensate polishing and filtering systems | D1-Forced - Immediate | 100-Fossil-Steam
3350 | Condensate polishing and filtering systems | Balance of Plant | Condensate System | D1 | Forced - Immediate | 2018 | Coal | CC | 100 | Fossil-Steam | SERC | Off-Peak | 293.3333 | 220 | 1 | 1 | 3350-Condensate polishing and filtering systems | D1-Forced - Immediate | 100-Fossil-Steam
3350 | Condensate polishing and filtering systems | Balance of Plant | Condensate System | D1 | Forced - Immediate | 2018 | Coal | CC | 100 | Fossil-Steam | RFC | Winter | 15 | 50 | 1 | 1 | 3350-Condensate polishing and filtering systems | D1-Forced - Immediate | 100-Fossil-Steam
3350 | Condensate polishing and filtering systems | Balance of Plant | Condensate System | D1 | Forced - Immediate | 2018 | Coal | CC | 100 | Fossil-Steam | MRO | Winter | 95 | 57 | 1 | 1 | 3350-Condensate polishing and filtering systems | D1-Forced - Immediate | 100-Fossil-Steam
3350 | Condensate polishing and filtering systems | Balance of Plant | Condensate System | D1 | Forced - Immediate | 2018 | Coal | CC | 100 | Fossil-Steam | MRO | Winter | 1232.4999 | 87 | 1 | 1 | 3350-Condensate polishing and filtering systems | D1-Forced - Immediate | 100-Fossil-Steam
3350 | Condensate polishing and filtering systems | Balance of Plant | Condensate System | D1 | Forced - Immediate | 2018 | Coal | CC | 100 | Fossil-Steam | MRO | Winter | 38.25 | 27 | 1 | 1 | 3350-Condensate polishing and filtering systems | D1-Forced - Immediate | 100-Fossil-Steam
3350 | Condensate polishing and filtering systems | Balance of Plant | Condensate System | D1 | Forced - Immediate | 2018 | Gas | GG | 100 | Fossil-Steam | MRO | Summer | 15.7333 | 118 | 1 | 1 | 3350-Condensate polishing and filtering systems | D1-Forced - Immediate | 100-Fossil-Steam
3350 | Condensate polishing and filtering systems | Balance of Plant | Condensate System | D2 | Forced - Delayed | 2018 | Nuclear | NU | 200 | Nuclear | SERC | Winter | 672.711 | 47.71 | 1 | 1 | 3350-Condensate polishing and filtering systems | D2-Forced - Delayed | 200-Nuclear
3350 | Condensate polishing and filtering systems | Balance of Plant | Condensate System | D2 | Forced - Delayed | 2018 | Nuclear | NU | 200 | Nuclear | SERC | Winter | 1006.3146 | 27.52 | 1 | 1 | 3350-Condensate polishing and filtering systems | D2-Forced - Delayed | 200-Nuclear
3350 | Condensate polishing and filtering systems | Balance of Plant | Condensate System | D2 | Forced - Delayed | 2018 | Nuclear | NU | 200 | Nuclear | SERC | Winter | 1059.174 | 20.52 | 1 | 1 | 3350-Condensate polishing and filtering systems | D2-Forced - Delayed | 200-Nuclear
3350 | Condensate polishing and filtering systems | Balance of Plant | Condensate System | D1 | Forced - Immediate | 2018 | Coal | OS | 800 | Miscellaneous | NPCC | Summer | 345 | 23 | 1 | 1 | 3350-Condensate polishing and filtering systems | D1-Forced - Immediate | 800-Miscellaneous
3350 | Condensate polishing and filtering systems | Balance of Plant | Condensate System | D1 | Forced - Immediate | 2018 | Gas | GG | 850 | Combined Cycle Block | RFC | Off-Peak | 156.25 | 25 | 1 | 1 | 3350-Condensate polishing and filtering systems | D1-Forced - Immediate | 850-Combined Cycle Block
3350 | Condensate polishing and filtering systems | Balance of Plant | Condensate System | D1 | Forced - Immediate | 2018 | Gas | GG | 850 | Combined Cycle Block | RFC | Off-Peak | 652.1666 | 70 | 1 | 1 | 3350-Condensate polishing and filtering systems | D1-Forced - Immediate | 850-Combined Cycle Block
3350 | Condensate polishing and filtering systems | Balance of Plant | Condensate System | D1 | Forced - Immediate | 2018 | Gas | GG | 850 | Combined Cycle Block | RFC | Winter | 6480.8331 | 350 | 1 | 1 | 3350-Condensate polishing and filtering systems | D1-Forced - Immediate | 850-Combined Cycle Block
3350 | Condensate polishing and filtering systems | Balance of Plant | Condensate System | U1 | Forced - Immediate | 2018 | Waste Heat | WH | 852 | CC steam units | MRO | Off-Peak | 798.9585 | 260.53 | 1 | 1 | 3350-Condensate polishing and filtering systems | U1-Forced - Immediate | 852-CC steam units
3350 | Condensate polishing and filtering systems | Balance of Plant | Condensate System | U1 | Forced - Immediate | 2018 | Gas | GG | 852 | CC steam units | NPCC | Winter | 1943.5 | 130 | 1 | 1 | 3350-Condensate polishing and filtering systems | U1-Forced - Immediate | 852-CC steam units
3351 | Chemical addition systems | Balance of Plant | Condensate System | D1 | Forced - Immediate | 2018 | Coal | CC | 100 | Fossil-Steam | MRO | Off-Peak | 89.0166 | 109 | 1 | 1 | 3351-Chemical addition systems | D1-Forced - Immediate | 100-Fossil-Steam
3352 | Feedwater chemistry (not specific to condenser; polishers; or chemical addition) | Balance of Plant | Condensate System | D1 | Forced - Immediate | 2018 | Coal | CC | 100 | Fossil-Steam | RFC | Summer | 2600.6664 | 390.1 | 1 | 1 | 3352-Feedwater chemistry (not specific to condenser; polishers; or chemical addition) | D1-Forced - Immediate | 100-Fossil-Steam
3352 | Feedwater chemistry (not specific to condenser; polishers; or chemical addition) | Balance of Plant | Condensate System | D1 | Forced - Immediate | 2018 | Coal | CC | 100 | Fossil-Steam | RFC | Winter | 647 | 30 | 1 | 1 | 3352-Feedwater chemistry (not specific to condenser; polishers; or chemical addition) | D1-Forced - Immediate | 100-Fossil-Steam
3352 | Feedwater chemistry (not specific to condenser; polishers; or chemical addition) | Balance of Plant | Condensate System | D1 | Forced - Immediate | 2018 | Coal | CC | 100 | Fossil-Steam | SERC | Winter | 3920 | 140 | 1 | 1 | 3352-Feedwater chemistry (not specific to condenser; polishers; or chemical addition) | D1-Forced - Immediate | 100-Fossil-Steam
3352 | Feedwater chemistry (not specific to condenser; polishers; or chemical addition) | Balance of Plant | Condensate System | D1 | Forced - Immediate | 2018 | Coal | LI | 100 | Fossil-Steam | MRO | Summer | 232.4999 | 225 | 1 | 1 | 3352-Feedwater chemistry (not specific to condenser; polishers; or chemical addition) | D1-Forced - Immediate | 100-Fossil-Steam
3352 | Feedwater chemistry (not specific to condenser; polishers; or chemical addition) | Balance of Plant | Condensate System | D1 | Forced - Immediate | 2018 | Coal | LI | 100 | Fossil-Steam | MRO | Winter | 408.3333 | 175 | 1 | 1 | 3352-Feedwater chemistry (not specific to condenser; polishers; or chemical addition) | D1-Forced - Immediate | 100-Fossil-Steam
3352 | Feedwater chemistry (not specific to condenser; polishers; or chemical addition) | Balance of Plant | Condensate System | U1 | Forced - Immediate | 2018 | Coal | CC | 100 | Fossil-Steam | MRO | Off-Peak | 11155.92 | 216.2 | 1 | 1 | 3352-Feedwater chemistry (not specific to condenser; polishers; or chemical addition) | U1-Forced - Immediate | 100-Fossil-Steam
3352 | Feedwater chemistry (not specific to condenser; polishers; or chemical addition) | Balance of Plant | Condensate System | D1 | Forced - Immediate | 2018 | Coal | CC | 100 | Fossil-Steam | SERC | Off-Peak | 166.25 | 75 | 1 | 1 | 3352-Feedwater chemistry (not specific to condenser; polishers; or chemical addition) | D1-Forced - Immediate | 100-Fossil-Steam
3352 | Feedwater chemistry (not specific to condenser; polishers; or chemical addition) | Balance of Plant | Condensate System | D1 | Forced - Immediate | 2018 | Coal | CC | 100 | Fossil-Steam | SERC | Off-Peak | 202 | 120 | 1 | 1 | 3352-Feedwater chemistry (not specific to condenser; polishers; or chemical addition) | D1-Forced - Immediate | 100-Fossil-Steam
3352 | Feedwater chemistry (not specific to condenser; polishers; or chemical addition) | Balance of Plant | Condensate System | D1 | Forced - Immediate | 2018 | Coal | CC | 100 | Fossil-Steam | MRO | Off-Peak | 480.9165 | 199 | 1 | 1 | 3352-Feedwater chemistry (not specific to condenser; polishers; or chemical addition) | D1-Forced - Immediate | 100-Fossil-Steam
3352 | Feedwater chemistry (not specific to condenser; polishers; or chemical addition) | Balance of Plant | Condensate System | D1 | Forced - Immediate | 2018 | Coal | CC | 100 | Fossil-Steam | WECC | Off-Peak | 485.3332 | 224 | 1 | 1 | 3352-Feedwater chemistry (not specific to condenser; polishers; or chemical addition) | D1-Forced - Immediate | 100-Fossil-Steam
3352 | Feedwater chemistry (not specific to condenser; polishers; or chemical addition) | Balance of Plant | Condensate System | D1 | Forced - Immediate | 2018 | Coal | CC | 100 | Fossil-Steam | SERC | Off-Peak | 1216.6665 | 250 | 1 | 1 | 3352-Feedwater chemistry (not specific to condenser; polishers; or chemical addition) | D1-Forced - Immediate | 100-Fossil-Steam
3352 | Feedwater chemistry (not specific to condenser; polishers; or chemical addition) | Balance of Plant | Condensate System | D1 | Forced - Immediate | 2018 | Coal | CC | 100 | Fossil-Steam | WECC | Off-Peak | 2601.5999 | 144 | 1 | 1 | 3352-Feedwater chemistry (not specific to condenser; polishers; or chemical addition) | D1-Forced - Immediate | 100-Fossil-Steam
3352 | Feedwater chemistry (not specific to condenser; polishers; or chemical addition) | Balance of Plant | Condensate System | D1 | Forced - Immediate | 2018 | Coal | CC | 100 | Fossil-Steam | MRO | Off-Peak | 7122.53 | 72.2 | 1 | 1 | 3352-Feedwater chemistry (not specific to condenser; polishers; or chemical addition) | D1-Forced - Immediate | 100-Fossil-Steam
3352 | Feedwater chemistry (not specific to condenser; polishers; or chemical addition) | Balance of Plant | Condensate System | D1 | Forced - Immediate | 2018 | Coal | CC | 100 | Fossil-Steam | MRO | Off-Peak | 23765.9399 | 178.2 | 1 | 1 | 3352-Feedwater chemistry (not specific to condenser; polishers; or chemical addition) | D1-Forced - Immediate | 100-Fossil-Steam
3352 | Feedwater chemistry (not specific to condenser; polishers; or chemical addition) | Balance of Plant | Condensate System | D1 | Forced - Immediate | 2018 | Coal | CC | 100 | Fossil-Steam | MRO | Off-Peak | 141987.49 | 188.2 | 1 | 1 | 3352-Feedwater chemistry (not specific to condenser; polishers; or chemical addition) | D1-Forced - Immediate | 100-Fossil-Steam
3352 | Feedwater chemistry (not specific to condenser; polishers; or chemical addition) | Balance of Plant | Condensate System | D1 | Forced - Immediate | 2018 | Coal | CC | 100 | Fossil-Steam | RFC | Summer | 515.6666 | 70 | 1 | 1 | 3352-Feedwater chemistry (not specific to condenser; polishers; or chemical addition) | D1-Forced - Immediate | 100-Fossil-Steam
3352 | Feedwater chemistry (not specific to condenser; polishers; or chemical addition) | Balance of Plant | Condensate System | D1 | Forced - Immediate | 2018 | Coal | CC | 100 | Fossil-Steam | RFC | Summer | 1158.7491 | 167.53 | 1 | 1 | 3352-Feedwater chemistry (not specific to condenser; polishers; or chemical addition) | D1-Forced - Immediate | 100-Fossil-Steam
3352 | Feedwater chemistry (not specific to condenser; polishers; or chemical addition) | Balance of Plant | Condensate System | D1 | Forced - Immediate | 2018 | Coal | CC | 100 | Fossil-Steam | RFC | Summer | 3950.9999 | 135 | 1 | 1 | 3352-Feedwater chemistry (not specific to condenser; polishers; or chemical addition) | D1-Forced - Immediate | 100-Fossil-Steam
3352 | Feedwater chemistry (not specific to condenser; polishers; or chemical addition) | Balance of Plant | Condensate System | D1 | Forced - Immediate | 2018 | Coal | CC | 100 | Fossil-Steam | SERC | Winter | 1763.3333 | 184 | 1 | 1 | 3352-Feedwater chemistry (not specific to condenser; polishers; or chemical addition) | D1-Forced - Immediate | 100-Fossil-Steam
3352 | Feedwater chemistry (not specific to condenser; polishers; or chemical addition) | Balance of Plant | Condensate System | D1 | Forced - Immediate | 2018 | Coal | CC | 100 | Fossil-Steam | MRO | Winter | 1943.76 | 7.2 | 1 | 1 | 3352-Feedwater chemistry (not specific to condenser; polishers; or chemical addition) | D1-Forced - Immediate | 100-Fossil-Steam
3352 | Feedwater chemistry (not specific to condenser; polishers; or chemical addition) | Balance of Plant | Condensate System | D1 | Forced - Immediate | 2018 | Coal | LI | 100 | Fossil-Steam | MRO | Winter | 211.25 | 75 | 1 | 1 | 3352-Feedwater chemistry (not specific to condenser; polishers; or chemical addition) | D1-Forced - Immediate | 100-Fossil-Steam
3352 | Feedwater chemistry (not specific to condenser; polishers; or chemical addition) | Balance of Plant | Condensate System | D1 | Forced - Immediate | 2018 | Coal | CC | 100 | Fossil-Steam | SERC | Off-Peak | 384.0833 | 55 | 1 | 1 | 3352-Feedwater chemistry (not specific to condenser; polishers; or chemical addition) | D1-Forced - Immediate | 100-Fossil-Steam
3352 | Feedwater chemistry (not specific to condenser; polishers; or chemical addition) | Balance of Plant | Condensate System | D1 | Forced - Immediate | 2018 | Coal | CC | 100 | Fossil-Steam | MRO | Off-Peak | 775.6666 | 130 | 1 | 1 | 3352-Feedwater chemistry (not specific to condenser; polishers; or chemical addition) | D1-Forced - Immediate | 100-Fossil-Steam
3352 | Feedwater chemistry (not specific to condenser; polishers; or chemical addition) | Balance of Plant | Condensate System | D1 | Forced - Immediate | 2018 | Coal | CC | 100 | Fossil-Steam | WECC | Summer | 624.15 | 73 | 1 | 1 | 3352-Feedwater chemistry (not specific to condenser; polishers; or chemical addition) | D1-Forced - Immediate | 100-Fossil-Steam
3352 | Feedwater chemistry (not specific to condenser; polishers; or chemical addition) | Balance of Plant | Condensate System | D1 | Forced - Immediate | 2018 | Coal | CC | 100 | Fossil-Steam | SERC | Summer | 11771.9666 | 191 | 1 | 1 | 3352-Feedwater chemistry (not specific to condenser; polishers; or chemical addition) | D1-Forced - Immediate | 100-Fossil-Steam
3352 | Feedwater chemistry (not specific to condenser; polishers; or chemical addition) | Balance of Plant | Condensate System | D1 | Forced - Immediate | 2018 | Coal | CC | 100 | Fossil-Steam | RFC | Winter | 90.5333 | 56 | 1 | 1 | 3352-Feedwater chemistry (not specific to condenser; polishers; or chemical addition) | D1-Forced - Immediate | 100-Fossil-Steam
3352 | Feedwater chemistry (not specific to condenser; polishers; or chemical addition) | Balance of Plant | Condensate System | D1 | Forced - Immediate | 2018 | Coal | CC | 100 | Fossil-Steam | RFC | Winter | 541.6666 | 125 | 1 | 1 | 3352-Feedwater chemistry (not specific to condenser; polishers; or chemical addition) | D1-Forced - Immediate | 100-Fossil-Steam
3352 | Feedwater chemistry (not specific to condenser; polishers; or chemical addition) | Balance of Plant | Condensate System | D1 | Forced - Immediate | 2018 | Coal | LI | 100 | Fossil-Steam | MRO | Summer | 183.75 | 175 | 1 | 1 | 3352-Feedwater chemistry (not specific to condenser; polishers; or chemical addition) | D1-Forced - Immediate | 100-Fossil-Steam
3352 | Feedwater chemistry (not specific to condenser; polishers; or chemical addition) | Balance of Plant | Condensate System | D1 | Forced - Immediate | 2018 | Coal | LI | 100 | Fossil-Steam | MRO | Winter | 104.1666 | 125 | 1 | 1 | 3352-Feedwater chemistry (not specific to condenser; polishers; or chemical addition) | D1-Forced - Immediate | 100-Fossil-Steam
3352 | Feedwater chemistry (not specific to condenser; polishers; or chemical addition) | Balance of Plant | Condensate System | D1 | Forced - Immediate | 2018 | Oil | OO | 100 | Fossil-Steam | SERC | Winter | 7645.835 | 498.1 | 1 | 1 | 3352-Feedwater chemistry (not specific to condenser; polishers; or chemical addition) | D1-Forced - Immediate | 100-Fossil-Steam
3352 | Feedwater chemistry (not specific to condenser; polishers; or chemical addition) | Balance of Plant | Condensate System | D2 | Forced - Delayed | 2018 | Coal | CC | 100 | Fossil-Steam | MRO | Off-Peak | 121.5 | 81 | 1 | 1 | 3352-Feedwater chemistry (not specific to condenser; polishers; or chemical addition) | D2-Forced - Delayed | 100-Fossil-Steam
3352 | Feedwater chemistry (not specific to condenser; polishers; or chemical addition) | Balance of Plant | Condensate System | U1 | Forced - Immediate | 2018 | Coal | CC | 100 | Fossil-Steam | MRO | Off-Peak | 3634.3832 | 499 | 1 | 1 | 3352-Feedwater chemistry (not specific to condenser; polishers; or chemical addition) | U1-Forced - Immediate | 100-Fossil-Steam
3352 | Feedwater chemistry (not specific to condenser; polishers; or chemical addition) | Balance of Plant | Condensate System | D1 | Forced - Immediate | 2018 | Coal | CC | 100 | Fossil-Steam | SERC | Off-Peak | 2342.1497 | 417 | 1 | 1 | 3352-Feedwater chemistry (not specific to condenser; polishers; or chemical addition) | D1-Forced - Immediate | 100-Fossil-Steam
3352 | Feedwater chemistry (not specific to condenser; polishers; or chemical addition) | Balance of Plant | Condensate System | D1 | Forced - Immediate | 2018 | Coal | CC | 100 | Fossil-Steam | WECC | Off-Peak | 3879.95 | 73 | 1 | 1 | 3352-Feedwater chemistry (not specific to condenser; polishers; or chemical addition) | D1-Forced - Immediate | 100-Fossil-Steam
3352 | Feedwater chemistry (not specific to condenser; polishers; or chemical addition) | Balance of Plant | Condensate System | D1 | Forced - Immediate | 2018 | Coal | CC | 100 | Fossil-Steam | MRO | Off-Peak | 18987.5 | 130.2 | 1 | 1 | 3352-Feedwater chemistry (not specific to condenser; polishers; or chemical addition) | D1-Forced - Immediate | 100-Fossil-Steam
3352 | Feedwater chemistry (not specific to condenser; polishers; or chemical addition) | Balance of Plant | Condensate System | D1 | Forced - Immediate | 2018 | Coal | CC | 100 | Fossil-Steam | SERC | Summer | 285 | 150 | 1 | 1 | 3352-Feedwater chemistry (not specific to condenser; polishers; or chemical addition) | D1-Forced - Immediate | 100-Fossil-Steam
3352 | Feedwater chemistry (not specific to condenser; polishers; or chemical addition) | Balance of Plant | Condensate System | D1 | Forced - Immediate | 2018 | Coal | CC | 100 | Fossil-Steam | WECC | Summer | 755.8833 | 133 | 1 | 1 | 3352-Feedwater chemistry (not specific to condenser; polishers; or chemical addition) | D1-Forced - Immediate | 100-Fossil-Steam
3352 | Feedwater chemistry (not specific to condenser; polishers; or chemical addition) | Balance of Plant | Condensate System | D1 | Forced - Immediate | 2018 | Coal | CC | 100 | Fossil-Steam | RFC | Summer | 2014.0635 | 434.69 | 1 | 1 | 3352-Feedwater chemistry (not specific to condenser; polishers; or chemical addition) | D1-Forced - Immediate | 100-Fossil-Steam
3352 | Feedwater chemistry (not specific to condenser; polishers; or chemical addition) | Balance of Plant | Condensate System | D1 | Forced - Immediate | 2018 | Coal | CC | 100 | Fossil-Steam | SERC | Winter | 940.5 | 57 | 1 | 1 | 3352-Feedwater chemistry (not specific to condenser; polishers; or chemical addition) | D1-Forced - Immediate | 100-Fossil-Steam
3352 | Feedwater chemistry (not specific to condenser; polishers; or chemical addition) | Balance of Plant | Condensate System | D1 | Forced - Immediate | 2018 | Coal | LI | 100 | Fossil-Steam | MRO | Summer | 4.1665 | 250 | 1 | 1 | 3352-Feedwater chemistry (not specific to condenser; polishers; or chemical addition) | D1-Forced - Immediate | 100-Fossil-Steam
3352 | Feedwater chemistry (not specific to condenser; polishers; or chemical addition) | Balance of Plant | Condensate System | D1 | Forced - Immediate | 2018 | Coal | LI | 100 | Fossil-Steam | MRO | Summer | 30.8 | 308 | 1 | 1 | 3352-Feedwater chemistry (not specific to condenser; polishers; or chemical addition) | D1-Forced - Immediate | 100-Fossil-Steam
3352 | Feedwater chemistry (not specific to condenser; polishers; or chemical addition) | Balance of Plant | Condensate System | D1 | Forced - Immediate | 2018 | Coal | LI | 100 | Fossil-Steam | MRO | Summer | 187.5 | 125 | 1 | 1 | 3352-Feedwater chemistry (not specific to condenser; polishers; or chemical addition) | D1-Forced - Immediate | 100-Fossil-Steam
3352 | Feedwater chemistry (not specific to condenser; polishers; or chemical addition) | Balance of Plant | Condensate System | D1 | Forced - Immediate | 2018 | Coal | LI | 100 | Fossil-Steam | MRO | Winter | 299.9999 | 225 | 1 | 1 | 3352-Feedwater chemistry (not specific to condenser; polishers; or chemical addition) | D1-Forced - Immediate | 100-Fossil-Steam
3352 | Feedwater chemistry (not specific to condenser; polishers; or chemical addition) | Balance of Plant | Condensate System | D1 | Forced - Immediate | 2018 | Coal | LI | 100 | Fossil-Steam | MRO | Winter | 348.3333 | 190 | 1 | 1 | 3352-Feedwater chemistry (not specific to condenser; polishers; or chemical addition) | D1-Forced - Immediate | 100-Fossil-Steam
3352 | Feedwater chemistry (not specific to condenser; polishers; or chemical addition) | Balance of Plant | Condensate System | D2 | Forced - Delayed | 2018 | Coal | CC | 100 | Fossil-Steam | MRO | Off-Peak | 930 | 186 | 1 | 1 | 3352-Feedwater chemistry (not specific to condenser; polishers; or chemical addition) | D2-Forced - Delayed | 100-Fossil-Steam
3352 | Feedwater chemistry (not specific to condenser; polishers; or chemical addition) | Balance of Plant | Condensate System | D3 | Forced - Postponed | 2018 | Coal | LI | 100 | Fossil-Steam | MRO | Off-Peak | 398.75 | 275 | 1 | 1 | 3352-Feedwater chemistry (not specific to condenser; polishers; or chemical addition) | D3-Forced - Postponed | 100-Fossil-Steam
3352 | Feedwater chemistry (not specific to condenser; polishers; or chemical addition) | Balance of Plant | Condensate System | U1 | Forced - Immediate | 2018 | Coal | CC | 100 | Fossil-Steam | MRO | Off-Peak | 22582.09 | 216.2 | 1 | 1 | 3352-Feedwater chemistry (not specific to condenser; polishers; or chemical addition) | U1-Forced - Immediate | 100-Fossil-Steam
3352 | Feedwater chemistry (not specific to condenser; polishers; or chemical addition) | Balance of Plant | Condensate System | D1 | Forced - Immediate | 2018 | Coal | CC | 100 | Fossil-Steam | SERC | Summer | 396.75 | 69 | 1 | 1 | 3352-Feedwater chemistry (not specific to condenser; polishers; or chemical addition) | D1-Forced - Immediate | 100-Fossil-Steam
3352 | Feedwater chemistry (not specific to condenser; polishers; or chemical addition) | Balance of Plant | Condensate System | D1 | Forced - Immediate | 2018 | Coal | CC | 100 | Fossil-Steam | SERC | Summer | 479.25 | 135 | 1 | 1 | 3352-Feedwater chemistry (not specific to condenser; polishers; or chemical addition) | D1-Forced - Immediate | 100-Fossil-Steam
3352 | Feedwater chemistry (not specific to condenser; polishers; or chemical addition) | Balance of Plant | Condensate System | D1 | Forced - Immediate | 2018 | Coal | CC | 100 | Fossil-Steam | RFC | Winter | 50 | 10 | 1 | 1 | 3352-Feedwater chemistry (not specific to condenser; polishers; or chemical addition) | D1-Forced - Immediate | 100-Fossil-Steam
3352 | Feedwater chemistry (not specific to condenser; polishers; or chemical addition) | Balance of Plant | Condensate System | D1 | Forced - Immediate | 2018 | Coal | CC | 100 | Fossil-Steam | RFC | Winter | 92.5 | 15 | 1 | 1 | 3352-Feedwater chemistry (not specific to condenser; polishers; or chemical addition) | D1-Forced - Immediate | 100-Fossil-Steam
3352 | Feedwater chemistry (not specific to condenser; polishers; or chemical addition) | Balance of Plant | Condensate System | D1 | Forced - Immediate | 2018 | Coal | CC | 100 | Fossil-Steam | MRO | Winter | 359.3333 | 154 | 1 | 1 | 3352-Feedwater chemistry (not specific to condenser; polishers; or chemical addition) | D1-Forced - Immediate | 100-Fossil-Steam
3352 | Feedwater chemistry (not specific to condenser; polishers; or chemical addition) | Balance of Plant | Condensate System | D1 | Forced - Immediate | 2018 | Coal | LI | 100 | Fossil-Steam | MRO | Off-Peak | 500 | 125 | 1 | 1 | 3352-Feedwater chemistry (not specific to condenser; polishers; or chemical addition) | D1-Forced - Immediate | 100-Fossil-Steam
3352 | Feedwater chemistry (not specific to condenser; polishers; or chemical addition) | Balance of Plant | Condensate System | D1 | Forced - Immediate | 2018 | Coal | LI | 100 | Fossil-Steam | MRO | Off-Peak | 544.5833 | 25 | 1 | 1 | 3352-Feedwater chemistry (not specific to condenser; polishers; or chemical addition) | D1-Forced - Immediate | 100-Fossil-Steam
3352 | Feedwater chemistry (not specific to condenser; polishers; or chemical addition) | Balance of Plant | Condensate System | D1 | Forced - Immediate | 2018 | Coal | LI | 100 | Fossil-Steam | MRO | Summer | 290 | 145 | 1 | 1 | 3352-Feedwater chemistry (not specific to condenser; polishers; or chemical addition) | D1-Forced - Immediate | 100-Fossil-Steam
3352 | Feedwater chemistry (not specific to condenser; polishers; or chemical addition) | Balance of Plant | Condensate System | D2 | Forced - Delayed | 2018 | Coal | CC | 100 | Fossil-Steam | MRO | Summer | 248.75 | 199 | 1 | 1 | 3352-Feedwater chemistry (not specific to condenser; polishers; or chemical addition) | D2-Forced - Delayed | 100-Fossil-Steam
3352 | Feedwater chemistry (not specific to condenser; polishers; or chemical addition) | Balance of Plant | Condensate System | D2 | Forced - Delayed | 2018 | Coal | CC | 100 | Fossil-Steam | MRO | Summer | 1122.9499 | 111 | 1 | 1 | 3352-Feedwater chemistry (not specific to condenser; polishers; or chemical addition) | D2-Forced - Delayed | 100-Fossil-Steam
3352 | Feedwater chemistry (not specific to condenser; polishers; or chemical addition) | Balance of Plant | Condensate System | D3 | Forced - Postponed | 2018 | Coal | CC | 100 | Fossil-Steam | SERC | Off-Peak | 1149.9999 | 300 | 1 | 1 | 3352-Feedwater chemistry (not specific to condenser; polishers; or chemical addition) | D3-Forced - Postponed | 100-Fossil-Steam
3352 | Feedwater chemistry (not specific to condenser; polishers; or chemical addition) | Balance of Plant | Condensate System | D1 | Forced - Immediate | 2018 | Coal | CC | 100 | Fossil-Steam | SERC | Off-Peak | 310 | 200 | 1 | 1 | 3352-Feedwater chemistry (not specific to condenser; polishers; or chemical addition) | D1-Forced - Immediate | 100-Fossil-Steam
3352 | Feedwater chemistry (not specific to condenser; polishers; or chemical addition) | Balance of Plant | Condensate System | D1 | Forced - Immediate | 2018 | Coal | CC | 100 | Fossil-Steam | WECC | Off-Peak | 952.1666 | 197 | 1 | 1 | 3352-Feedwater chemistry (not specific to condenser; polishers; or chemical addition) | D1-Forced - Immediate | 100-Fossil-Steam
3352 | Feedwater chemistry (not specific to condenser; polishers; or chemical addition) | Balance of Plant | Condensate System | D1 | Forced - Immediate | 2018 | Coal | CC | 100 | Fossil-Steam | SERC | Off-Peak | 2790.45 | 117 | 1 | 1 | 3352-Feedwater chemistry (not specific to condenser; polishers; or chemical addition) | D1-Forced - Immediate | 100-Fossil-Steam
3352 | Feedwater chemistry (not specific to condenser; polishers; or chemical addition) | Balance of Plant | Condensate System | D1 | Forced - Immediate | 2018 | Coal | CC | 100 | Fossil-Steam | WECC | Summer | 314.15 | 103 | 1 | 1 | 3352-Feedwater chemistry (not specific to condenser; polishers; or chemical addition) | D1-Forced - Immediate | 100-Fossil-Steam
3352 | Feedwater chemistry (not specific to condenser; polishers; or chemical addition) | Balance of Plant | Condensate System | D1 | Forced - Immediate | 2018 | Coal | CC | 100 | Fossil-Steam | SERC | Summer | 570 | 200 | 1 | 1 | 3352-Feedwater chemistry (not specific to condenser; polishers; or chemical addition) | D1-Forced - Immediate | 100-Fossil-Steam
3352 | Feedwater chemistry (not specific to condenser; polishers; or chemical addition) | Balance of Plant | Condensate System | D1 | Forced - Immediate | 2018 | Coal | CC | 100 | Fossil-Steam | RFC | Summer | 1638 | 409.5 | 1 | 1 | 3352-Feedwater chemistry (not specific to condenser; polishers; or chemical addition) | D1-Forced - Immediate | 100-Fossil-Steam
3352 | Feedwater chemistry (not specific to condenser; polishers; or chemical addition) | Balance of Plant | Condensate System | D1 | Forced - Immediate | 2018 | Coal | CC | 100 | Fossil-Steam | RFC | Winter | 16.6667 | 10 | 1 | 1 | 3352-Feedwater chemistry (not specific to condenser; polishers; or chemical addition) | D1-Forced - Immediate | 100-Fossil-Steam
3352 | Feedwater chemistry (not specific to condenser; polishers; or chemical addition) | Balance of Plant | Condensate System | D1 | Forced - Immediate | 2018 | Coal | CC | 100 | Fossil-Steam | RFC | Winter | 285 | 15 | 1 | 1 | 3352-Feedwater chemistry (not specific to condenser; polishers; or chemical addition) | D1-Forced - Immediate | 100-Fossil-Steam
3352 | Feedwater chemistry (not specific to condenser; polishers; or chemical addition) | Balance of Plant | Condensate System | D1 | Forced - Immediate | 2018 | Coal | CC | 100 | Fossil-Steam | RFC | Winter | 289.5 | 10 | 1 | 1 | 3352-Feedwater chemistry (not specific to condenser; polishers; or chemical addition) | D1-Forced - Immediate | 100-Fossil-Steam
3352 | Feedwater chemistry (not specific to condenser; polishers; or chemical addition) | Balance of Plant | Condensate System | D1 | Forced - Immediate | 2018 | Coal | CC | 100 | Fossil-Steam | RFC | Winter | 542.5 | 350 | 1 | 1 | 3352-Feedwater chemistry (not specific to condenser; polishers; or chemical addition) | D1-Forced - Immediate | 100-Fossil-Steam
3352 | Feedwater chemistry (not specific to condenser; polishers; or chemical addition) | Balance of Plant | Condensate System | D1 | Forced - Immediate | 2018 | Coal | LI | 100 | Fossil-Steam | MRO | Summer | 761.2498 | 315 | 1 | 1 | 3352-Feedwater chemistry (not specific to condenser; polishers; or chemical addition) | D1-Forced - Immediate | 100-Fossil-Steam
3352 | Feedwater chemistry (not specific to condenser; polishers; or chemical addition) | Balance of Plant | Condensate System | D1 | Forced - Immediate | 2018 | Coal | LI | 100 | Fossil-Steam | MRO | Summer | 1350 | 100 | 1 | 1 | 3352-Feedwater chemistry (not specific to condenser; polishers; or chemical addition) | D1-Forced - Immediate | 100-Fossil-Steam
3352 | Feedwater chemistry (not specific to condenser; polishers; or chemical addition) | Balance of Plant | Condensate System | D1 | Forced - Immediate | 2018 | Gas | GG | 100 | Fossil-Steam | NPCC | Summer | 144.8333 | 110 | 1 | 1 | 3352-Feedwater chemistry (not specific to condenser; polishers; or chemical addition) | D1-Forced - Immediate | 100-Fossil-Steam
3352 | Feedwater chemistry (not specific to condenser; polishers; or chemical addition) | Balance of Plant | Condensate System | D1 | Forced - Immediate | 2018 | Gas | GG | 100 | Fossil-Steam | WECC | Summer | 2420.2666 | 64 | 1 | 1 | 3352-Feedwater chemistry (not specific to condenser; polishers; or chemical addition) | D1-Forced - Immediate | 100-Fossil-Steam
3352 | Feedwater chemistry (not specific to condenser; polishers; or chemical addition) | Balance of Plant | Condensate System | D3 | Forced - Postponed | 2018 | Coal | CC | 100 | Fossil-Steam | MRO | Winter | 2578.3332 | 221 | 1 | 1 | 3352-Feedwater chemistry (not specific to condenser; polishers; or chemical addition) | D3-Forced - Postponed | 100-Fossil-Steam
3352 | Feedwater chemistry (not specific to condenser; polishers; or chemical addition) | Balance of Plant | Condensate System | U1 | Forced - Immediate | 2018 | Coal | CC | 100 | Fossil-Steam | MRO | Off-Peak | 6198.6164 | 469 | 1 | 1 | 3352-Feedwater chemistry (not specific to condenser; polishers; or chemical addition) | U1-Forced - Immediate | 100-Fossil-Steam
3352 | Feedwater chemistry (not specific to condenser; polishers; or chemical addition) | Balance of Plant | Condensate System | D1 | Forced - Immediate | 2018 | Coal | CC | 100 | Fossil-Steam | SERC | Off-Peak | 420 | 35 | 1 | 1 | 3352-Feedwater chemistry (not specific to condenser; polishers; or chemical addition) | D1-Forced - Immediate | 100-Fossil-Steam
3352 | Feedwater chemistry (not specific to condenser; polishers; or chemical addition) | Balance of Plant | Condensate System | D1 | Forced - Immediate | 2018 | Coal | CC | 100 | Fossil-Steam | WECC | Off-Peak | 897.35 | 137 | 1 | 1 | 3352-Feedwater chemistry (not specific to condenser; polishers; or chemical addition) | D1-Forced - Immediate | 100-Fossil-Steam
3352 | Feedwater chemistry (not specific to condenser; polishers; or chemical addition) | Balance of Plant | Condensate System | D1 | Forced - Immediate | 2018 | Coal | CC | 100 | Fossil-Steam | WECC | Off-Peak | 1632.15 | 93 | 1 | 1 | 3352-Feedwater chemistry (not specific to condenser; polishers; or chemical addition) | D1-Forced - Immediate | 100-Fossil-Steam
3352 | Feedwater chemistry (not specific to condenser; polishers; or chemical addition) | Balance of Plant | Condensate System | D1 | Forced - Immediate | 2018 | Coal | CC | 100 | Fossil-Steam | RFC | Summer | 488.1715 | 225.31 | 1 | 1 | 3352-Feedwater chemistry (not specific to condenser; polishers; or chemical addition) | D1-Forced - Immediate | 100-Fossil-Steam
3352 | Feedwater chemistry (not specific to condenser; polishers; or chemical addition) | Balance of Plant | Condensate System | D1 | Forced - Immediate | 2018 | Coal | CC | 100 | Fossil-Steam | SERC | Summer | 1877.5666 | 158 | 1 | 1 | 3352-Feedwater chemistry (not specific to condenser; polishers; or chemical addition) | D1-Forced - Immediate | 100-Fossil-Steam
3352 | Feedwater chemistry (not specific to condenser; polishers; or chemical addition) | Balance of Plant | Condensate System | D1 | Forced - Immediate | 2018 | Coal | LI | 100 | Fossil-Steam | MRO | Off-Peak | 1512.5 | 275 | 1 | 1 | 3352-Feedwater chemistry (not specific to condenser; polishers; or chemical addition) | D1-Forced - Immediate | 100-Fossil-Steam
3352 | Feedwater chemistry (not specific to condenser; polishers; or chemical addition) | Balance of Plant | Condensate System | D1 | Forced - Immediate | 2018 | Coal | LI | 100 | Fossil-Steam | MRO | Summer | 215.25 | 287 | 1 | 1 | 3352-Feedwater chemistry (not specific to condenser; polishers; or chemical addition) | D1-Forced - Immediate | 100-Fossil-Steam
3352 | Feedwater chemistry (not specific to condenser; polishers; or chemical addition) | Balance of Plant | Condensate System | D1 | Forced - Immediate | 2018 | Coal | LI | 100 | Fossil-Steam | MRO | Summer | 239.1665 | 205 | 1 | 1 | 3352-Feedwater chemistry (not specific to condenser; polishers; or chemical addition) | D1-Forced - Immediate | 100-Fossil-Steam
3352 | Feedwater chemistry (not specific to condenser; polishers; or chemical addition) | Balance of Plant | Condensate System | D1 | Forced - Immediate | 2018 | Coal | LI | 100 | Fossil-Steam | MRO | Summer | 309.1665 | 265 | 1 | 1 | 3352-Feedwater chemistry (not specific to condenser; polishers; or chemical addition) | D1-Forced - Immediate | 100-Fossil-Steam
3352 | Feedwater chemistry (not specific to condenser; polishers; or chemical addition) | Balance of Plant | Condensate System | D1 | Forced - Immediate | 2018 | Gas | GG | 100 | Fossil-Steam | MRO | Off-Peak | 644 | 46 | 1 | 1 | 3352-Feedwater chemistry (not specific to condenser; polishers; or chemical addition) | D1-Forced - Immediate | 100-Fossil-Steam
3352 | Feedwater chemistry (not specific to condenser; polishers; or chemical addition) | Balance of Plant | Condensate System | D1 | Forced - Immediate | 2018 | Coal | CC | 100 | Fossil-Steam | SERC | Off-Peak | 508.5833 | 85 | 1 | 1 | 3352-Feedwater chemistry (not specific to condenser; polishers; or chemical addition) | D1-Forced - Immediate | 100-Fossil-Steam
3352 | Feedwater chemistry (not specific to condenser; polishers; or chemical addition) | Balance of Plant | Condensate System | D1 | Forced - Immediate | 2018 | Coal | CC | 100 | Fossil-Steam | WECC | Off-Peak | 2523.4999 | 294 | 1 | 1 | 3352-Feedwater chemistry (not specific to condenser; polishers; or chemical addition) | D1-Forced - Immediate | 100-Fossil-Steam
3352 | Feedwater chemistry (not specific to condenser; polishers; or chemical addition) | Balance of Plant | Condensate System | D1 | Forced - Immediate | 2018 | Coal | CC | 100 | Fossil-Steam | TRE | Summer | 263.6666 | 70 | 1 | 1 | 3352-Feedwater chemistry (not specific to condenser; polishers; or chemical addition) | D1-Forced - Immediate | 100-Fossil-Steam
3352 | Feedwater chemistry (not specific to condenser; polishers; or chemical addition) | Balance of Plant | Condensate System | D1 | Forced - Immediate | 2018 | Coal | CC | 100 | Fossil-Steam | RFC | Summer | 304.954 | 234.58 | 1 | 1 | 3352-Feedwater chemistry (not specific to condenser; polishers; or chemical addition) | D1-Forced - Immediate | 100-Fossil-Steam
3352 | Feedwater chemistry (not specific to condenser; polishers; or chemical addition) | Balance of Plant | Condensate System | D1 | Forced - Immediate | 2018 | Coal | CC | 100 | Fossil-Steam | RFC | Summer | 330.0049 | 304.62 | 1 | 1 | 3352-Feedwater chemistry (not specific to condenser; polishers; or chemical addition) | D1-Forced - Immediate | 100-Fossil-Steam
3352 | Feedwater chemistry (not specific to condenser; polishers; or chemical addition) | Balance of Plant | Condensate System | D1 | Forced - Immediate | 2018 | Coal | CC | 100 | Fossil-Steam | MRO | Winter | 760.5 | 234 | 1 | 1 | 3352-Feedwater chemistry (not specific to condenser; polishers; or chemical addition) | D1-Forced - Immediate | 100-Fossil-Steam
3352 | Feedwater chemistry (not specific to condenser; polishers; or chemical addition) | Balance of Plant | Condensate System | D1 | Forced - Immediate | 2018 | Coal | CC | 100 | Fossil-Steam | WECC | Winter | 1308.8 | 96 | 1 | 1 | 3352-Feedwater chemistry (not specific to condenser; polishers; or chemical addition) | D1-Forced - Immediate | 100-Fossil-Steam
3352 | Feedwater chemistry (not specific to condenser; polishers; or chemical addition) | Balance of Plant | Condensate System | D1 | Forced - Immediate | 2018 | Coal | CC | 100 | Fossil-Steam | SERC | Winter | 2374.5833 | 139 | 1 | 1 | 3352-Feedwater chemistry (not specific to condenser; polishers; or chemical addition) | D1-Forced - Immediate | 100-Fossil-Steam
3352 | Feedwater chemistry (not specific to condenser; polishers; or chemical addition) | Balance of Plant | Condensate System | D1 | Forced - Immediate | 2018 | Coal | LI | 100 | Fossil-Steam | MRO | Summer | 179.6666 | 245 | 1 | 1 | 3352-Feedwater chemistry (not specific to condenser; polishers; or chemical addition) | D1-Forced - Immediate | 100-Fossil-Steam
3352 | Feedwater chemistry (not specific to condenser; polishers; or chemical addition) | Balance of Plant | Condensate System | D2 | Forced - Delayed | 2018 | Coal | CC | 100 | Fossil-Steam | MRO | Off-Peak | 55.25 | 51 | 1 | 1 | 3352-Feedwater chemistry (not specific to condenser; polishers; or chemical addition) | D2-Forced - Delayed | 100-Fossil-Steam
3352 | Feedwater chemistry (not specific to condenser; polishers; or chemical addition) | Balance of Plant | Condensate System | D2 | Forced - Delayed | 2018 | Coal | CC | 100 | Fossil-Steam | MRO | Off-Peak | 1165.5 | 111 | 1 | 1 | 3352-Feedwater chemistry (not specific to condenser; polishers; or chemical addition) | D2-Forced - Delayed | 100-Fossil-Steam
3352 | Feedwater chemistry (not specific to condenser; polishers; or chemical addition) | Balance of Plant | Condensate System | D2 | Forced - Delayed | 2018 | Coal | CC | 100 | Fossil-Steam | WECC | Summer | 76.5 | 30 | 1 | 1 | 3352-Feedwater chemistry (not specific to condenser; polishers; or chemical addition) | D2-Forced - Delayed | 100-Fossil-Steam
3352 | Feedwater chemistry (not specific to condenser; polishers; or chemical addition) | Balance of Plant | Condensate System | U1 | Forced - Immediate | 2018 | Coal | CC | 100 | Fossil-Steam | MRO | Off-Peak | 11784.7163 | 499 | 1 | 1 | 3352-Feedwater chemistry (not specific to condenser; polishers; or chemical addition) | U1-Forced - Immediate | 100-Fossil-Steam
3352 | Feedwater chemistry (not specific to condenser; polishers; or chemical addition) | Balance of Plant | Condensate System | U1 | Forced - Immediate | 2018 | Gas | GG | 100 | Fossil-Steam | SERC | Winter | 25545.8 | 514 | 1 | 1 | 3352-Feedwater chemistry (not specific to condenser; polishers; or chemical addition) | U1-Forced - Immediate | 100-Fossil-Steam
3352 | Feedwater chemistry (not specific to condenser; polishers; or chemical addition) | Balance of Plant | Condensate System | D1 | Forced - Immediate | 2018 | Nuclear | NU | 200 | Nuclear | RFC | Off-Peak | 35859.9996 | 600 | 1 | 1 | 3352-Feedwater chemistry (not specific to condenser; polishers; or chemical addition) | D1-Forced - Immediate | 200-Nuclear
3352 | Feedwater chemistry (not specific to condenser; polishers; or chemical addition) | Balance of Plant | Condensate System | D2 | Forced - Delayed | 2018 | Nuclear | NU | 200 | Nuclear | SERC | Winter | 8904.616 | 585.83 | 1 | 1 | 3352-Feedwater chemistry (not specific to condenser; polishers; or chemical addition) | D2-Forced - Delayed | 200-Nuclear
3352 | Feedwater chemistry (not specific to condenser; polishers; or chemical addition) | Balance of Plant | Condensate System | D2 | Forced - Delayed | 2018 | Nuclear | NU | 200 | Nuclear | SERC | Winter | 9045.7818 | 475.26 | 1 | 1 | 3352-Feedwater chemistry (not specific to condenser; polishers; or chemical addition) | D2-Forced - Delayed | 200-Nuclear
3352 | Feedwater chemistry (not specific to condenser; polishers; or chemical addition) | Balance of Plant | Condensate System | U2 | Forced - Delayed | 2018 | Nuclear | NU | 200 | Nuclear | SERC | Winter | 97689.1327 | 932 | 1 | 1 | 3352-Feedwater chemistry (not specific to condenser; polishers; or chemical addition) | U2-Forced - Delayed | 200-Nuclear
3352 | Feedwater chemistry (not specific to condenser; polishers; or chemical addition) | Balance of Plant | Condensate System | U2 | Forced - Delayed | 2018 | Other | WD | 650 | Fluidized Bed | NPCC | Winter | 896.4266 | 35.2 | 1 | 1 | 3352-Feedwater chemistry (not specific to condenser; polishers; or chemical addition) | U2-Forced - Delayed | 650-Fluidized Bed
3352 | Feedwater chemistry (not specific to condenser; polishers; or chemical addition) | Balance of Plant | Condensate System | D1 | Forced - Immediate | 2018 | Coal | OS | 650 | Fluidized Bed | SERC | Summer | 3468.595 | 94.9 | 1 | 1 | 3352-Feedwater chemistry (not specific to condenser; polishers; or chemical addition) | D1-Forced - Immediate | 650-Fluidized Bed
3352 | Feedwater chemistry (not specific to condenser; polishers; or chemical addition) | Balance of Plant | Condensate System | D1 | Forced - Immediate | 2018 | Coal | OS | 650 | Fluidized Bed | SERC | Winter | 4714.71 | 128.7 | 1 | 1 | 3352-Feedwater chemistry (not specific to condenser; polishers; or chemical addition) | D1-Forced - Immediate | 650-Fluidized Bed
3352 | Feedwater chemistry (not specific to condenser; polishers; or chemical addition) | Balance of Plant | Condensate System | D1 | Forced - Immediate | 2018 | Coal | OS | 650 | Fluidized Bed | SERC | Summer | 212.565 | 114.9 | 1 | 1 | 3352-Feedwater chemistry (not specific to condenser; polishers; or chemical addition) | D1-Forced - Immediate | 650-Fluidized Bed
3352 | Feedwater chemistry (not specific to condenser; polishers; or chemical addition) | Balance of Plant | Condensate System | D1 | Forced - Immediate | 2018 | Coal | OS | 650 | Fluidized Bed | SERC | Summer | 871.8733 | 109.9 | 1 | 1 | 3352-Feedwater chemistry (not specific to condenser; polishers; or chemical addition) | D1-Forced - Immediate | 650-Fluidized Bed
3352 | Feedwater chemistry (not specific to condenser; polishers; or chemical addition) | Balance of Plant | Condensate System | D1 | Forced - Immediate | 2018 | Coal | OS | 650 | Fluidized Bed | SERC | Summer | 3728.335 | 139.9 | 1 | 1 | 3352-Feedwater chemistry (not specific to condenser; polishers; or chemical addition) | D1-Forced - Immediate | 650-Fluidized Bed
3352 | Feedwater chemistry (not specific to condenser; polishers; or chemical addition) | Balance of Plant | Condensate System | D1 | Forced - Immediate | 2018 | Gas | GG | 850 | Combined Cycle Block | NPCC | Off-Peak | 725 | 145 | 1 | 1 | 3352-Feedwater chemistry (not specific to condenser; polishers; or chemical addition) | D1-Forced - Immediate | 850-Combined Cycle Block
3352 | Feedwater chemistry (not specific to condenser; polishers; or chemical addition) | Balance of Plant | Condensate System | D1 | Forced - Immediate | 2018 | Gas | GG | 850 | Combined Cycle Block | SERC | Off-Peak | 21182.5 | 370 | 1 | 1 | 3352-Feedwater chemistry (not specific to condenser; polishers; or chemical addition) | D1-Forced - Immediate | 850-Combined Cycle Block
3352 | Feedwater chemistry (not specific to condenser; polishers; or chemical addition) | Balance of Plant | Condensate System | D1 | Forced - Immediate | 2018 | Gas | GG | 850 | Combined Cycle Block | MRO | Off-Peak | 223.5 | 30 | 1 | 1 | 3352-Feedwater chemistry (not specific to condenser; polishers; or chemical addition) | D1-Forced - Immediate | 850-Combined Cycle Block
3352 | Feedwater chemistry (not specific to condenser; polishers; or chemical addition) | Balance of Plant | Condensate System | U1 | Forced - Immediate | 2018 | Gas | GG | 850 | Combined Cycle Block | NPCC | Off-Peak | 835.3332 | 280 | 1 | 1 | 3352-Feedwater chemistry (not specific to condenser; polishers; or chemical addition) | U1-Forced - Immediate | 850-Combined Cycle Block
3352 | Feedwater chemistry (not specific to condenser; polishers; or chemical addition) | Balance of Plant | Condensate System | D1 | Forced - Immediate | 2018 | Waste Heat | WH | 852 | CC steam units | MRO | Off-Peak | 188 | 94 | 1 | 1 | 3352-Feedwater chemistry (not specific to condenser; polishers; or chemical addition) | D1-Forced - Immediate | 852-CC steam units
3352 | Feedwater chemistry (not specific to condenser; polishers; or chemical addition) | Balance of Plant | Condensate System | D1 | Forced - Immediate | 2018 | Waste Heat | WH | 852 | CC steam units | SERC | Winter | 2148.6666 | 110 | 1 | 1 | 3352-Feedwater chemistry (not specific to condenser; polishers; or chemical addition) | D1-Forced - Immediate | 852-CC steam units
3352 | Feedwater chemistry (not specific to condenser; polishers; or chemical addition) | Balance of Plant | Condensate System | D1 | Forced - Immediate | 2018 | Waste Heat | WH | 852 | CC steam units | SERC | Winter | 3140.5 | 110 | 1 | 1 | 3352-Feedwater chemistry (not specific to condenser; polishers; or chemical addition) | D1-Forced - Immediate | 852-CC steam units
3360 | Condensate makeup and return (including storage tanks) | Balance of Plant | Condensate System | D1 | Forced - Immediate | 2018 | Coal | CC | 100 | Fossil-Steam | RFC | Off-Peak | 251.5333 | 44 | 1 | 1 | 3360-Condensate makeup and return (including storage tanks) | D1-Forced - Immediate | 100-Fossil-Steam
3360 | Condensate makeup and return (including storage tanks) | Balance of Plant | Condensate System | D1 | Forced - Immediate | 2018 | Coal | CC | 100 | Fossil-Steam | RFC | Winter | 2391.9998 | 480 | 1 | 1 | 3360-Condensate makeup and return (including storage tanks) | D1-Forced - Immediate | 100-Fossil-Steam
3360 | Condensate makeup and return (including storage tanks) | Balance of Plant | Condensate System | D1 | Forced - Immediate | 2018 | Coal | CC | 100 | Fossil-Steam | RFC | Winter | 11250 | 500 | 1 | 1 | 3360-Condensate makeup and return (including storage tanks) | D1-Forced - Immediate | 100-Fossil-Steam
3360 | Condensate makeup and return (including storage tanks) | Balance of Plant | Condensate System | SF | Startup Failure | 2018 | Gas | GG | 100 | Fossil-Steam | MRO | Winter | 17294.9999 | 90 | 1 | 1 | 3360-Condensate makeup and return (including storage tanks) | SF-Startup Failure | 100-Fossil-Steam
3360 | Condensate makeup and return (including storage tanks) | Balance of Plant | Condensate System | U1 | Forced - Immediate | 2018 | Coal | CC | 100 | Fossil-Steam | RFC | Summer | 1629 | 180 | 1 | 1 | 3360-Condensate makeup and return (including storage tanks) | U1-Forced - Immediate | 100-Fossil-Steam
3360 | Condensate makeup and return (including storage tanks) | Balance of Plant | Condensate System | U1 | Forced - Immediate | 2018 | Gas | GG | 100 | Fossil-Steam | SERC | Winter | 46104.5 | 173 | 1 | 1 | 3360-Condensate makeup and return (including storage tanks) | U1-Forced - Immediate | 100-Fossil-Steam
3360 | Condensate makeup and return (including storage tanks) | Balance of Plant | Condensate System | U3 | Forced - Postponed | 2018 | Gas | GG | 100 | Fossil-Steam | MRO | Off-Peak | 9594.3667 | 38 | 1 | 1 | 3360-Condensate makeup and return (including storage tanks) | U3-Forced - Postponed | 100-Fossil-Steam
3360 | Condensate makeup and return (including storage tanks) | Balance of Plant | Condensate System | D1 | Forced - Immediate | 2018 | Coal | CC | 100 | Fossil-Steam | RFC | Winter | 9922 | 440 | 1 | 1 | 3360-Condensate makeup and return (including storage tanks) | D1-Forced - Immediate | 100-Fossil-Steam
3360 | Condensate makeup and return (including storage tanks) | Balance of Plant | Condensate System | D1 | Forced - Immediate | 2018 | Gas | GG | 100 | Fossil-Steam | MRO | Off-Peak | 7143.7499 | 135 | 1 | 1 | 3360-Condensate makeup and return (including storage tanks) | D1-Forced - Immediate | 100-Fossil-Steam
3360 | Condensate makeup and return (including storage tanks) | Balance of Plant | Condensate System | U1 | Forced - Immediate | 2018 | Gas | GG | 100 | Fossil-Steam | WECC | Summer | 15801.4999 | 330 | 1 | 1 | 3360-Condensate makeup and return (including storage tanks) | U1-Forced - Immediate | 100-Fossil-Steam
3360 | Condensate makeup and return (including storage tanks) | Balance of Plant | Condensate System | U1 | Forced - Immediate | 2018 | Gas | GG | 100 | Fossil-Steam | MRO | Winter | 6130.6667 | 38 | 1 | 1 | 3360-Condensate makeup and return (including storage tanks) | U1-Forced - Immediate | 100-Fossil-Steam
3360 | Condensate makeup and return (including storage tanks) | Balance of Plant | Condensate System | D1 | Forced - Immediate | 2018 | Coal | CC | 100 | Fossil-Steam | SERC | Summer | 65.4283 | 106.1 | 1 | 1 | 3360-Condensate makeup and return (including storage tanks) | D1-Forced - Immediate | 100-Fossil-Steam
3360 | Condensate makeup and return (including storage tanks) | Balance of Plant | Condensate System | D1 | Forced - Immediate | 2018 | Coal | CC | 100 | Fossil-Steam | SERC | Summer | 528 | 22 | 1 | 1 | 3360-Condensate makeup and return (including storage tanks) | D1-Forced - Immediate | 100-Fossil-Steam
3360 | Condensate makeup and return (including storage tanks) | Balance of Plant | Condensate System | D1 | Forced - Immediate | 2018 | Coal | CC | 100 | Fossil-Steam | RFC | Winter | 717.3833 | 91 | 1 | 1 | 3360-Condensate makeup and return (including storage tanks) | D1-Forced - Immediate | 100-Fossil-Steam
3360 | Condensate makeup and return (including storage tanks) | Balance of Plant | Condensate System | SF | Startup Failure | 2018 | Gas | GG | 100 | Fossil-Steam | MRO | Off-Peak | 8797.5 | 90 | 1 | 1 | 3360-Condensate makeup and return (including storage tanks) | SF-Startup Failure | 100-Fossil-Steam
3360 | Condensate makeup and return (including storage tanks) | Balance of Plant | Condensate System | U1 | Forced - Immediate | 2018 | Coal | CC | 100 | Fossil-Steam | RFC | Summer | 3470.9999 | 180 | 1 | 1 | 3360-Condensate makeup and return (including storage tanks) | U1-Forced - Immediate | 100-Fossil-Steam
3360 | Condensate makeup and return (including storage tanks) | Balance of Plant | Condensate System | U2 | Forced - Delayed | 2018 | Coal | CC | 100 | Fossil-Steam | RFC | Winter | 38786.6664 | 800 | 1 | 1 | 3360-Condensate makeup and return (including storage tanks) | U2-Forced - Delayed | 100-Fossil-Steam
3360 | Condensate makeup and return (including storage tanks) | Balance of Plant | Condensate System | U1 | Forced - Immediate | 2018 | Coal | CC | 100 | Fossil-Steam | WECC | Winter | 286.1666 | 85 | 1 | 1 | 3360-Condensate makeup and return (including storage tanks) | U1-Forced - Immediate | 100-Fossil-Steam
3360 | Condensate makeup and return (including storage tanks) | Balance of Plant | Condensate System | U1 | Forced - Immediate | 2018 | Coal | CC | 100 | Fossil-Steam | MRO | Winter | 719.65 | 111 | 1 | 1 | 3360-Condensate makeup and return (including storage tanks) | U1-Forced - Immediate | 100-Fossil-Steam
3360 | Condensate makeup and return (including storage tanks) | Balance of Plant | Condensate System | D1 | Forced - Immediate | 2018 | Coal | CC | 100 | Fossil-Steam | SERC | Summer | 72.1499 | 117 | 1 | 1 | 3360-Condensate makeup and return (including storage tanks) | D1-Forced - Immediate | 100-Fossil-Steam
3360 | Condensate makeup and return (including storage tanks) | Balance of Plant | Condensate System | U1 | Forced - Immediate | 2018 | Other | WD | 100 | Fossil-Steam | SERC | Off-Peak | 738.65 | 51 | 1 | 1 | 3360-Condensate makeup and return (including storage tanks) | U1-Forced - Immediate | 100-Fossil-Steam
3360 | Condensate makeup and return (including storage tanks) | Balance of Plant | Condensate System | U1 | Forced - Immediate | 2018 | Gas | GG | 100 | Fossil-Steam | MRO | Off-Peak | 4408.2 | 93 | 1 | 1 | 3360-Condensate makeup and return (including storage tanks) | U1-Forced - Immediate | 100-Fossil-Steam
3360 | Condensate makeup and return (including storage tanks) | Balance of Plant | Condensate System | U1 | Forced - Immediate | 2018 | Gas | GG | 100 | Fossil-Steam | TRE | Winter | 117.4833 | 133 | 1 | 1 | 3360-Condensate makeup and return (including storage tanks) | U1-Forced - Immediate | 100-Fossil-Steam
3360 | Condensate makeup and return (including storage tanks) | Balance of Plant | Condensate System | U1 | Forced - Immediate | 2018 | Waste Heat | WH | 852 | CC steam units | WECC | Summer | 1418.0832 | 221 | 1 | 1 | 3360-Condensate makeup and return (including storage tanks) | U1-Forced - Immediate | 852-CC steam units
3360 | Condensate makeup and return (including storage tanks) | Balance of Plant | Condensate System | U1 | Forced - Immediate | 2018 | Gas | GG | 852 | CC steam units | NPCC | Winter | 775.6666 | 130 | 1 | 1 | 3360-Condensate makeup and return (including storage tanks) | U1-Forced - Immediate | 852-CC steam units
3370 | Condensate system controls and instrumentation (not hotwell level; heater level; or deaerator level controls: see codes 3150-3159; 3344; 3502. | Balance of Plant | Condensate System | D2 | Forced - Delayed | 2018 | Coal | LI | 100 | Fossil-Steam | MRO | Winter | 1016 | 127 | 1 | 1 | 3370-Condensate system controls and instrumentation (not hotwell level; heater level; or deaerator level controls: see codes 3150-3159; 3344; 3502. | D2-Forced - Delayed | 100-Fossil-Steam
3370 | Condensate system controls and instrumentation (not hotwell level; heater level; or deaerator level controls: see codes 3150-3159; 3344; 3502. | Balance of Plant | Condensate System | D1 | Forced - Immediate | 2018 | Coal | CC | 100 | Fossil-Steam | MRO | Summer | 543.7499 | 225 | 1 | 1 | 3370-Condensate system controls and instrumentation (not hotwell level; heater level; or deaerator level controls: see codes 3150-3159; 3344; 3502. | D1-Forced - Immediate | 100-Fossil-Steam
3370 | Condensate system controls and instrumentation (not hotwell level; heater level; or deaerator level controls: see codes 3150-3159; 3344; 3502. | Balance of Plant | Condensate System | D1 | Forced - Immediate | 2018 | Coal | CC | 100 | Fossil-Steam | MRO | Summer | 1041.6667 | 20 | 1 | 1 | 3370-Condensate system controls and instrumentation (not hotwell level; heater level; or deaerator level controls: see codes 3150-3159; 3344; 3502. | D1-Forced - Immediate | 100-Fossil-Steam
3370 | Condensate system controls and instrumentation (not hotwell level; heater level; or deaerator level controls: see codes 3150-3159; 3344; 3502. | Balance of Plant | Condensate System | D1 | Forced - Immediate | 2018 | Coal | CC | 100 | Fossil-Steam | MRO | Summer | 2233 | 10 | 1 | 1 | 3370-Condensate system controls and instrumentation (not hotwell level; heater level; or deaerator level controls: see codes 3150-3159; 3344; 3502. | D1-Forced - Immediate | 100-Fossil-Steam
3370 | Condensate system controls and instrumentation (not hotwell level; heater level; or deaerator level controls: see codes 3150-3159; 3344; 3502. | Balance of Plant | Condensate System | D1 | Forced - Immediate | 2018 | Coal | CC | 100 | Fossil-Steam | MRO | Summer | 2855.6667 | 20 | 1 | 1 | 3370-Condensate system controls and instrumentation (not hotwell level; heater level; or deaerator level controls: see codes 3150-3159; 3344; 3502. | D1-Forced - Immediate | 100-Fossil-Steam
3370 | Condensate system controls and instrumentation (not hotwell level; heater level; or deaerator level controls: see codes 3150-3159; 3344; 3502. | Balance of Plant | Condensate System | U1 | Forced - Immediate | 2018 | Coal | CC | 100 | Fossil-Steam | MRO | Off-Peak | 310.4333 | 67 | 1 | 1 | 3370-Condensate system controls and instrumentation (not hotwell level; heater level; or deaerator level controls: see codes 3150-3159; 3344; 3502. | U1-Forced - Immediate | 100-Fossil-Steam
3370 | Condensate system controls and instrumentation (not hotwell level; heater level; or deaerator level controls: see codes 3150-3159; 3344; 3502. | Balance of Plant | Condensate System | D1 | Forced - Immediate | 2018 | Coal | CC | 100 | Fossil-Steam | MRO | Summer | 25.3715 | 46.13 | 1 | 1 | 3370-Condensate system controls and instrumentation (not hotwell level; heater level; or deaerator level controls: see codes 3150-3159; 3344; 3502. | D1-Forced - Immediate | 100-Fossil-Steam
3370 | Condensate system controls and instrumentation (not hotwell level; heater level; or deaerator level controls: see codes 3150-3159; 3344; 3502. | Balance of Plant | Condensate System | D1 | Forced - Immediate | 2018 | Coal | CC | 100 | Fossil-Steam | MRO | Summer | 2807.6667 | 20 | 1 | 1 | 3370-Condensate system controls and instrumentation (not hotwell level; heater level; or deaerator level controls: see codes 3150-3159; 3344; 3502. | D1-Forced - Immediate | 100-Fossil-Steam
3370 | Condensate system controls and instrumentation (not hotwell level; heater level; or deaerator level controls: see codes 3150-3159; 3344; 3502. | Balance of Plant | Condensate System | D1 | Forced - Immediate | 2018 | Coal | CC | 100 | Fossil-Steam | MRO | Summer | 149.3333 | 35 | 1 | 1 | 3370-Condensate system controls and instrumentation (not hotwell level; heater level; or deaerator level controls: see codes 3150-3159; 3344; 3502. | D1-Forced - Immediate | 100-Fossil-Steam
3370 | Condensate system controls and instrumentation (not hotwell level; heater level; or deaerator level controls: see codes 3150-3159; 3344; 3502. | Balance of Plant | Condensate System | D1 | Forced - Immediate | 2018 | Coal | CC | 100 | Fossil-Steam | MRO | Summer | 13279 | 20 | 1 | 1 | 3370-Condensate system controls and instrumentation (not hotwell level; heater level; or deaerator level controls: see codes 3150-3159; 3344; 3502. | D1-Forced - Immediate | 100-Fossil-Steam
3370 | Condensate system controls and instrumentation (not hotwell level; heater level; or deaerator level controls: see codes 3150-3159; 3344; 3502. | Balance of Plant | Condensate System | U1 | Forced - Immediate | 2018 | Coal | CC | 100 | Fossil-Steam | RFC | Winter | 4122.5 | 850 | 1 | 1 | 3370-Condensate system controls and instrumentation (not hotwell level; heater level; or deaerator level controls: see codes 3150-3159; 3344; 3502. | U1-Forced - Immediate | 100-Fossil-Steam
3370 | Condensate system controls and instrumentation (not hotwell level; heater level; or deaerator level controls: see codes 3150-3159; 3344; 3502. | Balance of Plant | Condensate System | U1 | Forced - Immediate | 2018 | Gas | GG | 100 | Fossil-Steam | MRO | Winter | 190.3499 | 243 | 1 | 1 | 3370-Condensate system controls and instrumentation (not hotwell level; heater level; or deaerator level controls: see codes 3150-3159; 3344; 3502. | U1-Forced - Immediate | 100-Fossil-Steam
3370 | Condensate system controls and instrumentation (not hotwell level; heater level; or deaerator level controls: see codes 3150-3159; 3344; 3502. | Balance of Plant | Condensate System | D1 | Forced - Immediate | 2018 | Nuclear | NU | 200 | Nuclear | WECC | Winter | 69108.9487 | 453.57 | 1 | 1 | 3370-Condensate system controls and instrumentation (not hotwell level; heater level; or deaerator level controls: see codes 3150-3159; 3344; 3502. | D1-Forced - Immediate | 200-Nuclear
3370 | Condensate system controls and instrumentation (not hotwell level; heater level; or deaerator level controls: see codes 3150-3159; 3344; 3502. | Balance of Plant | Condensate System | U1 | Forced - Immediate | 2018 | Other | WD | 650 | Fluidized Bed | RFC | Off-Peak | 49.1666 | 50 | 1 | 1 | 3370-Condensate system controls and instrumentation (not hotwell level; heater level; or deaerator level controls: see codes 3150-3159; 3344; 3502. | U1-Forced - Immediate | 650-Fluidized Bed
3370 | Condensate system controls and instrumentation (not hotwell level; heater level; or deaerator level controls: see codes 3150-3159; 3344; 3502. | Balance of Plant | Condensate System | U1 | Forced - Immediate | 2018 | Geothermal | GE | 830 | Geothermal | WECC | Off-Peak | 111.8833 | 49 | 1 | 1 | 3370-Condensate system controls and instrumentation (not hotwell level; heater level; or deaerator level controls: see codes 3150-3159; 3344; 3502. | U1-Forced - Immediate | 830-Geothermal
3370 | Condensate system controls and instrumentation (not hotwell level; heater level; or deaerator level controls: see codes 3150-3159; 3344; 3502. | Balance of Plant | Condensate System | U1 | Forced - Immediate | 2018 | Gas | GG | 850 | Combined Cycle Block | RFC | Winter | 8353.8 | 378 | 1 | 1 | 3370-Condensate system controls and instrumentation (not hotwell level; heater level; or deaerator level controls: see codes 3150-3159; 3344; 3502. | U1-Forced - Immediate | 850-Combined Cycle Block
3370 | Condensate system controls and instrumentation (not hotwell level; heater level; or deaerator level controls: see codes 3150-3159; 3344; 3502. | Balance of Plant | Condensate System | D1 | Forced - Immediate | 2018 | Gas | GG | 850 | Combined Cycle Block | SERC | Winter | 3090.9831 | 817 | 1 | 1 | 3370-Condensate system controls and instrumentation (not hotwell level; heater level; or deaerator level controls: see codes 3150-3159; 3344; 3502. | D1-Forced - Immediate | 850-Combined Cycle Block
3370 | Condensate system controls and instrumentation (not hotwell level; heater level; or deaerator level controls: see codes 3150-3159; 3344; 3502. | Balance of Plant | Condensate System | U1 | Forced - Immediate | 2018 | Gas | GG | 850 | Combined Cycle Block | MRO | Winter | 102.6 | 114 | 1 | 1 | 3370-Condensate system controls and instrumentation (not hotwell level; heater level; or deaerator level controls: see codes 3150-3159; 3344; 3502. | U1-Forced - Immediate | 850-Combined Cycle Block
3370 | Condensate system controls and instrumentation (not hotwell level; heater level; or deaerator level controls: see codes 3150-3159; 3344; 3502. | Balance of Plant | Condensate System | U1 | Forced - Immediate | 2018 | Gas | GG | 851 | CC GT units | SERC | Summer | 951.1166 | 149 | 1 | 1 | 3370-Condensate system controls and instrumentation (not hotwell level; heater level; or deaerator level controls: see codes 3150-3159; 3344; 3502. | U1-Forced - Immediate | 851-CC GT units
3370 | Condensate system controls and instrumentation (not hotwell level; heater level; or deaerator level controls: see codes 3150-3159; 3344; 3502. | Balance of Plant | Condensate System | U1 | Forced - Immediate | 2018 | Gas | GG | 851 | CC GT units | SERC | Summer | 675 | 150 | 1 | 1 | 3370-Condensate system controls and instrumentation (not hotwell level; heater level; or deaerator level controls: see codes 3150-3159; 3344; 3502. | U1-Forced - Immediate | 851-CC GT units
3370 | Condensate system controls and instrumentation (not hotwell level; heater level; or deaerator level controls: see codes 3150-3159; 3344; 3502. | Balance of Plant | Condensate System | U1 | Forced - Immediate | 2018 | Waste Heat | WH | 852 | CC steam units | SERC | Summer | 757.3333 | 142 | 1 | 1 | 3370-Condensate system controls and instrumentation (not hotwell level; heater level; or deaerator level controls: see codes 3150-3159; 3344; 3502. | U1-Forced - Immediate | 852-CC steam units
3370 | Condensate system controls and instrumentation (not hotwell level; heater level; or deaerator level controls: see codes 3150-3159; 3344; 3502. | Balance of Plant | Condensate System | D1 | Forced - Immediate | 2018 | Waste Heat | WH | 852 | CC steam units | WECC | Summer | 750.6667 | 16 | 1 | 1 | 3370-Condensate system controls and instrumentation (not hotwell level; heater level; or deaerator level controls: see codes 3150-3159; 3344; 3502. | D1-Forced - Immediate | 852-CC steam units
3370 | Condensate system controls and instrumentation (not hotwell level; heater level; or deaerator level controls: see codes 3150-3159; 3344; 3502. | Balance of Plant | Condensate System | D1 | Forced - Immediate | 2018 | Gas | GG | 860 | Co-generator Block | SERC | Winter | 506 | 184 | 1 | 1 | 3370-Condensate system controls and instrumentation (not hotwell level; heater level; or deaerator level controls: see codes 3150-3159; 3344; 3502. | D1-Forced - Immediate | 860-Co-generator Block
3370 | Condensate system controls and instrumentation (not hotwell level; heater level; or deaerator level controls: see codes 3150-3159; 3344; 3502. | Balance of Plant | Condensate System | U1 | Forced - Immediate | 2018 | Gas | GG | 861 | CoG GT units | NPCC | Summer | 30.1 | 21 | 1 | 1 | 3370-Condensate system controls and instrumentation (not hotwell level; heater level; or deaerator level controls: see codes 3150-3159; 3344; 3502. | U1-Forced - Immediate | 861-CoG GT units
3370 | Condensate system controls and instrumentation (not hotwell level; heater level; or deaerator level controls: see codes 3150-3159; 3344; 3502. | Balance of Plant | Condensate System | U1 | Forced - Immediate | 2018 | Gas | GG | 861 | CoG GT units | NPCC | Summer | 34.3 | 21 | 1 | 1 | 3370-Condensate system controls and instrumentation (not hotwell level; heater level; or deaerator level controls: see codes 3150-3159; 3344; 3502. | U1-Forced - Immediate | 861-CoG GT units
3380 | Condensate coolers | Balance of Plant | Condensate System | D1 | Forced - Immediate | 2018 | Gas | GG | 100 | Fossil-Steam | MRO | Summer | 124.3 | 33 | 1 | 1 | 3380-Condensate coolers | D1-Forced - Immediate | 100-Fossil-Steam
3380 | Condensate coolers | Balance of Plant | Condensate System | D1 | Forced - Immediate | 2018 | Gas | GG | 100 | Fossil-Steam | RFC | Summer | 1485 | 550 | 1 | 1 | 3380-Condensate coolers | D1-Forced - Immediate | 100-Fossil-Steam
3399 | Other miscellaneous condensate system problems | Balance of Plant | Condensate System | U1 | Forced - Immediate | 2018 | Coal | OS | 100 | Fossil-Steam | RFC | Summer | 35 | 30 | 1 | 1 | 3399-Other miscellaneous condensate system problems | U1-Forced - Immediate | 100-Fossil-Steam
3399 | Other miscellaneous condensate system problems | Balance of Plant | Condensate System | D1 | Forced - Immediate | 2018 | Coal | CC | 100 | Fossil-Steam | SERC | Summer | 746.4 | 24 | 1 | 1 | 3399-Other miscellaneous condensate system problems | D1-Forced - Immediate | 100-Fossil-Steam
3399 | Other miscellaneous condensate system problems | Balance of Plant | Condensate System | D1 | Forced - Immediate | 2018 | Gas | GG | 100 | Fossil-Steam | MRO | Summer | 587.7666 | 154 | 1 | 1 | 3399-Other miscellaneous condensate system problems | D1-Forced - Immediate | 100-Fossil-Steam
3399 | Other miscellaneous condensate system problems | Balance of Plant | Condensate System | D1 | Forced - Immediate | 2018 | Coal | CC | 100 | Fossil-Steam | RFC | Summer | 13.4 | 3 | 1 | 1 | 3399-Other miscellaneous condensate system problems | D1-Forced - Immediate | 100-Fossil-Steam
3399 | Other miscellaneous condensate system problems | Balance of Plant | Condensate System | D1 | Forced - Immediate | 2018 | Coal | CC | 100 | Fossil-Steam | RFC | Summer | 1215.0999 | 174 | 1 | 1 | 3399-Other miscellaneous condensate system problems | D1-Forced - Immediate | 100-Fossil-Steam
3399 | Other miscellaneous condensate system problems | Balance of Plant | Condensate System | D1 | Forced - Immediate | 2018 | Coal | CC | 100 | Fossil-Steam | MRO | Winter | 10076.8 | 150.4 | 1 | 1 | 3399-Other miscellaneous condensate system problems | D1-Forced - Immediate | 100-Fossil-Steam
3399 | Other miscellaneous condensate system problems | Balance of Plant | Condensate System | D1 | Forced - Immediate | 2018 | Oil | OO | 100 | Fossil-Steam | NPCC | Winter | 139.3589 | 81.18 | 1 | 1 | 3399-Other miscellaneous condensate system problems | D1-Forced - Immediate | 100-Fossil-Steam
3399 | Other miscellaneous condensate system problems | Balance of Plant | Condensate System | U1 | Forced - Immediate | 2018 | Gas | GG | 100 | Fossil-Steam | RFC | Off-Peak | 69.7 | 102 | 1 | 1 | 3399-Other miscellaneous condensate system problems | U1-Forced - Immediate | 100-Fossil-Steam
3399 | Other miscellaneous condensate system problems | Balance of Plant | Condensate System | D1 | Forced - Immediate | 2018 | Gas | GG | 100 | Fossil-Steam | MRO | Summer | 25854.0333 | 154 | 1 | 1 | 3399-Other miscellaneous condensate system problems | D1-Forced - Immediate | 100-Fossil-Steam
3399 | Other miscellaneous condensate system problems | Balance of Plant | Condensate System | D1 | Forced - Immediate | 2018 | Oil | OO | 100 | Fossil-Steam | NPCC | Winter | 2095.514 | 56.18 | 1 | 1 | 3399-Other miscellaneous condensate system problems | D1-Forced - Immediate | 100-Fossil-Steam
3399 | Other miscellaneous condensate system problems | Balance of Plant | Condensate System | D1 | Forced - Immediate | 2018 | Coal | CC | 100 | Fossil-Steam | SERC | Off-Peak | 868 | 14 | 1 | 1 | 3399-Other miscellaneous condensate system problems | D1-Forced - Immediate | 100-Fossil-Steam
3399 | Other miscellaneous condensate system problems | Balance of Plant | Condensate System | D1 | Forced - Immediate | 2018 | Gas | GG | 100 | Fossil-Steam | NPCC | Summer | 20.4167 | 35 | 1 | 1 | 3399-Other miscellaneous condensate system problems | D1-Forced - Immediate | 100-Fossil-Steam
3399 | Other miscellaneous condensate system problems | Balance of Plant | Condensate System | SF | Startup Failure | 2018 | Gas | GG | 100 | Fossil-Steam | MRO | Summer | 1844.2664 | 448 | 1 | 1 | 3399-Other miscellaneous condensate system problems | SF-Startup Failure | 100-Fossil-Steam
3399 | Other miscellaneous condensate system problems | Balance of Plant | Condensate System | U1 | Forced - Immediate | 2018 | Coal | CC | 100 | Fossil-Steam | SERC | Off-Peak | 22156.25 | 709 | 1 | 1 | 3399-Other miscellaneous condensate system problems | U1-Forced - Immediate | 100-Fossil-Steam
3399 | Other miscellaneous condensate system problems | Balance of Plant | Condensate System | U1 | Forced - Immediate | 2018 | Coal | CC | 100 | Fossil-Steam | MRO | Summer | 395.52 | 16.48 | 1 | 1 | 3399-Other miscellaneous condensate system problems | U1-Forced - Immediate | 100-Fossil-Steam
3399 | Other miscellaneous condensate system problems | Balance of Plant | Condensate System | D1 | Forced - Immediate | 2018 | Coal | CC | 100 | Fossil-Steam | RFC | Summer | 362.2666 | 52 | 1 | 1 | 3399-Other miscellaneous condensate system problems | D1-Forced - Immediate | 100-Fossil-Steam
3399 | Other miscellaneous condensate system problems | Balance of Plant | Condensate System | D1 | Forced - Immediate | 2018 | Coal | CC | 100 | Fossil-Steam | SERC | Summer | 613.6667 | 20 | 1 | 1 | 3399-Other miscellaneous condensate system problems | D1-Forced - Immediate | 100-Fossil-Steam
3399 | Other miscellaneous condensate system problems | Balance of Plant | Condensate System | D1 | Forced - Immediate | 2018 | Coal | CC | 100 | Fossil-Steam | RFC | Summer | 2877.1332 | 412 | 1 | 1 | 3399-Other miscellaneous condensate system problems | D1-Forced - Immediate | 100-Fossil-Steam
3399 | Other miscellaneous condensate system problems | Balance of Plant | Condensate System | D1 | Forced - Immediate | 2018 | Coal | CC | 100 | Fossil-Steam | SERC | Winter | 99.9 | 18 | 1 | 1 | 3399-Other miscellaneous condensate system problems | D1-Forced - Immediate | 100-Fossil-Steam
3399 | Other miscellaneous condensate system problems | Balance of Plant | Condensate System | D1 | Forced - Immediate | 2018 | Gas | GG | 100 | Fossil-Steam | MRO | Summer | 364 | 13 | 1 | 1 | 3399-Other miscellaneous condensate system problems | D1-Forced - Immediate | 100-Fossil-Steam
3399 | Other miscellaneous condensate system problems | Balance of Plant | Condensate System | D1 | Forced - Immediate | 2018 | Oil | OO | 100 | Fossil-Steam | NPCC | Winter | 50.738 | 66.18 | 1 | 1 | 3399-Other miscellaneous condensate system problems | D1-Forced - Immediate | 100-Fossil-Steam
3399 | Other miscellaneous condensate system problems | Balance of Plant | Condensate System | D1 | Forced - Immediate | 2018 | Nuclear | NU | 200 | Nuclear | RFC | Winter | 27676 | 407 | 1 | 1 | 3399-Other miscellaneous condensate system problems | D1-Forced - Immediate | 200-Nuclear
3399 | Other miscellaneous condensate system problems | Balance of Plant | Condensate System | D1 | Forced - Immediate | 2018 | Gas | GG | 850 | Combined Cycle Block | RFC | Off-Peak | 75 | 15 | 1 | 1 | 3399-Other miscellaneous condensate system problems | D1-Forced - Immediate | 850-Combined Cycle Block
3399 | Other miscellaneous condensate system problems | Balance of Plant | Condensate System | D1 | Forced - Immediate | 2018 | Gas | GG | 850 | Combined Cycle Block | RFC | Summer | 88 | 40 | 1 | 1 | 3399-Other miscellaneous condensate system problems | D1-Forced - Immediate | 850-Combined Cycle Block
3399 | Other miscellaneous condensate system problems | Balance of Plant | Condensate System | D1 | Forced - Immediate | 2018 | Gas | GG | 850 | Combined Cycle Block | RFC | Off-Peak | 266 | 56 | 1 | 1 | 3399-Other miscellaneous condensate system problems | D1-Forced - Immediate | 850-Combined Cycle Block
3399 | Other miscellaneous condensate system problems | Balance of Plant | Condensate System | D1 | Forced - Immediate | 2018 | Gas | GG | 850 | Combined Cycle Block | RFC | Off-Peak | 812 | 56 | 1 | 1 | 3399-Other miscellaneous condensate system problems | D1-Forced - Immediate | 850-Combined Cycle Block
3399 | Other miscellaneous condensate system problems | Balance of Plant | Condensate System | D1 | Forced - Immediate | 2018 | Gas | GG | 850 | Combined Cycle Block | NPCC | Winter | 1153.4898 | 280.2 | 1 | 1 | 3399-Other miscellaneous condensate system problems | D1-Forced - Immediate | 850-Combined Cycle Block
3399 | Other miscellaneous condensate system problems | Balance of Plant | Condensate System | D1 | Forced - Immediate | 2018 | Gas | GG | 851 | CC GT units | TRE | Winter | 588.9 | 302 | 1 | 1 | 3399-Other miscellaneous condensate system problems | D1-Forced - Immediate | 851-CC GT units
3399 | Other miscellaneous condensate system problems | Balance of Plant | Condensate System | U1 | Forced - Immediate | 2018 | Gas | GG | 851 | CC GT units | WECC | Off-Peak | 153.6149 | 188.1 | 1 | 1 | 3399-Other miscellaneous condensate system problems | U1-Forced - Immediate | 851-CC GT units
3399 | Other miscellaneous condensate system problems | Balance of Plant | Condensate System | D1 | Forced - Immediate | 2018 | Gas | GG | 851 | CC GT units | TRE | Winter | 935.3331 | 305 | 1 | 1 | 3399-Other miscellaneous condensate system problems | D1-Forced - Immediate | 851-CC GT units
3399 | Other miscellaneous condensate system problems | Balance of Plant | Condensate System | D1 | Forced - Immediate | 2018 | Gas | GG | 852 | CC steam units | TRE | Winter | 1723.7332 | 128 | 1 | 1 | 3399-Other miscellaneous condensate system problems | D1-Forced - Immediate | 852-CC steam units
3399 | Other miscellaneous condensate system problems | Balance of Plant | Condensate System | U1 | Forced - Immediate | 2018 | Waste Heat | WH | 852 | CC steam units | SERC | Off-Peak | 28.4666 | 28 | 1 | 1 | 3399-Other miscellaneous condensate system problems | U1-Forced - Immediate | 852-CC steam units
3399 | Other miscellaneous condensate system problems | Balance of Plant | Condensate System | U1 | Forced - Immediate | 2018 | Gas | GG | 852 | CC steam units | SERC | Off-Peak | 478.8497 | 471 | 1 | 1 | 3399-Other miscellaneous condensate system problems | U1-Forced - Immediate | 852-CC steam units
3399 | Other miscellaneous condensate system problems | Balance of Plant | Condensate System | D1 | Forced - Immediate | 2018 | Gas | GG | 852 | CC steam units | TRE | Winter | 2087.5997 | 408 | 1 | 1 | 3399-Other miscellaneous condensate system problems | D1-Forced - Immediate | 852-CC steam units
3399 | Other miscellaneous condensate system problems | Balance of Plant | Condensate System | SF | Startup Failure | 2018 | Waste Heat | WH | 852 | CC steam units | SERC | Off-Peak | 299.6 | 28 | 1 | 1 | 3399-Other miscellaneous condensate system problems | SF-Startup Failure | 852-CC steam units
3401 | Startup feedwater pump | Balance of Plant | Feedwater System | D1 | Forced - Immediate | 2018 | Coal | CC | 100 | Fossil-Steam | MRO | Off-Peak | 164.4033 | 133.3 | 1 | 1 | 3401-Startup feedwater pump | D1-Forced - Immediate | 100-Fossil-Steam
3401 | Startup feedwater pump | Balance of Plant | Feedwater System | SF | Startup Failure | 2018 | Coal | CC | 100 | Fossil-Steam | TRE | Winter | 7512.1662 | 658 | 1 | 1 | 3401-Startup feedwater pump | SF-Startup Failure | 100-Fossil-Steam
3401 | Startup feedwater pump | Balance of Plant | Feedwater System | U1 | Forced - Immediate | 2018 | Gas | GG | 100 | Fossil-Steam | TRE | Winter | 8647.9996 | 552 | 1 | 1 | 3401-Startup feedwater pump | U1-Forced - Immediate | 100-Fossil-Steam
3401 | Startup feedwater pump | Balance of Plant | Feedwater System | D1 | Forced - Immediate | 2018 | Oil | OO | 100 | Fossil-Steam | NPCC | Summer | 6954.5333 | 172 | 1 | 1 | 3401-Startup feedwater pump | D1-Forced - Immediate | 100-Fossil-Steam
3401 | Startup feedwater pump | Balance of Plant | Feedwater System | U1 | Forced - Immediate | 2018 | Gas | GG | 100 | Fossil-Steam | TRE | Off-Peak | 919.9996 | 552 | 1 | 1 | 3401-Startup feedwater pump | U1-Forced - Immediate | 100-Fossil-Steam
3401 | Startup feedwater pump | Balance of Plant | Feedwater System | U1 | Forced - Immediate | 2018 | Coal | CC | 100 | Fossil-Steam | SERC | Off-Peak | 1352.3997 | 441 | 1 | 1 | 3401-Startup feedwater pump | U1-Forced - Immediate | 100-Fossil-Steam
3401 | Startup feedwater pump | Balance of Plant | Feedwater System | U1 | Forced - Immediate | 2018 | Coal | CC | 100 | Fossil-Steam | SERC | Off-Peak | 3204.5997 | 441 | 1 | 1 | 3401-Startup feedwater pump | U1-Forced - Immediate | 100-Fossil-Steam
3401 | Startup feedwater pump | Balance of Plant | Feedwater System | U1 | Forced - Immediate | 2018 | Coal | CC | 100 | Fossil-Steam | SERC | Winter | 1566.8331 | 595 | 1 | 1 | 3401-Startup feedwater pump | U1-Forced - Immediate | 100-Fossil-Steam
3401 | Startup feedwater pump | Balance of Plant | Feedwater System | D1 | Forced - Immediate | 2018 | Oil | OO | 100 | Fossil-Steam | NPCC | Summer | 7823.8831 | 589 | 1 | 1 | 3401-Startup feedwater pump | D1-Forced - Immediate | 100-Fossil-Steam
3401 | Startup feedwater pump | Balance of Plant | Feedwater System | D1 | Forced - Immediate | 2018 | Oil | OO | 100 | Fossil-Steam | NPCC | Summer | 268568.1999 | 222 | 1 | 1 | 3401-Startup feedwater pump | D1-Forced - Immediate | 100-Fossil-Steam
3401 | Startup feedwater pump | Balance of Plant | Feedwater System | D2 | Forced - Delayed | 2018 | Coal | CC | 100 | Fossil-Steam | RFC | Off-Peak | 8896 | 120 | 1 | 1 | 3401-Startup feedwater pump | D2-Forced - Delayed | 100-Fossil-Steam
3401 | Startup feedwater pump | Balance of Plant | Feedwater System | U1 | Forced - Immediate | 2018 | Gas | GG | 100 | Fossil-Steam | TRE | Winter | 2879.5996 | 552 | 1 | 1 | 3401-Startup feedwater pump | U1-Forced - Immediate | 100-Fossil-Steam
3401 | Startup feedwater pump | Balance of Plant | Feedwater System | D1 | Forced - Immediate | 2018 | Oil | OO | 100 | Fossil-Steam | NPCC | Summer | 1009.0666 | 172 | 1 | 1 | 3401-Startup feedwater pump | D1-Forced - Immediate | 100-Fossil-Steam
3401 | Startup feedwater pump | Balance of Plant | Feedwater System | D1 | Forced - Immediate | 2018 | Oil | OO | 100 | Fossil-Steam | NPCC | Summer | 1717.9163 | 589 | 1 | 1 | 3401-Startup feedwater pump | D1-Forced - Immediate | 100-Fossil-Steam
3401 | Startup feedwater pump | Balance of Plant | Feedwater System | U1 | Forced - Immediate | 2018 | Coal | CC | 100 | Fossil-Steam | RFC | Off-Peak | 66138.4998 | 510 | 1 | 1 | 3401-Startup feedwater pump | U1-Forced - Immediate | 100-Fossil-Steam
3401 | Startup feedwater pump | Balance of Plant | Feedwater System | SF | Startup Failure | 2018 | Gas | GG | 100 | Fossil-Steam | TRE | Off-Peak | 2235.1998 | 528 | 1 | 1 | 3401-Startup feedwater pump | SF-Startup Failure | 100-Fossil-Steam
3401 | Startup feedwater pump | Balance of Plant | Feedwater System | U1 | Forced - Immediate | 2018 | Coal | CC | 100 | Fossil-Steam | TRE | Off-Peak | 2600.666 | 940 | 1 | 1 | 3401-Startup feedwater pump | U1-Forced - Immediate | 100-Fossil-Steam
3401 | Startup feedwater pump | Balance of Plant | Feedwater System | D1 | Forced - Immediate | 2018 | Oil | OO | 100 | Fossil-Steam | NPCC | Summer | 8766.2831 | 589 | 1 | 1 | 3401-Startup feedwater pump | D1-Forced - Immediate | 100-Fossil-Steam
3401 | Startup feedwater pump | Balance of Plant | Feedwater System | U1 | Forced - Immediate | 2018 | Coal | CC | 100 | Fossil-Steam | SERC | Off-Peak | 999.5997 | 441 | 1 | 1 | 3401-Startup feedwater pump | U1-Forced - Immediate | 100-Fossil-Steam
3401 | Startup feedwater pump | Balance of Plant | Feedwater System | U1 | Forced - Immediate | 2018 | Gas | GG | 850 | Combined Cycle Block | RFC | Summer | 1172.9664 | 457 | 1 | 1 | 3401-Startup feedwater pump | U1-Forced - Immediate | 850-Combined Cycle Block
3401 | Startup feedwater pump | Balance of Plant | Feedwater System | D1 | Forced - Immediate | 2018 | Gas | GG | 850 | Combined Cycle Block | TRE | Winter | 88.3665 | 241 | 1 | 1 | 3401-Startup feedwater pump | D1-Forced - Immediate | 850-Combined Cycle Block
3401 | Startup feedwater pump | Balance of Plant | Feedwater System | SF | Startup Failure | 2018 | Gas | GG | 850 | Combined Cycle Block | TRE | Off-Peak | 253.2 | 211 | 1 | 1 | 3401-Startup feedwater pump | SF-Startup Failure | 850-Combined Cycle Block
3401 | Startup feedwater pump | Balance of Plant | Feedwater System | U1 | Forced - Immediate | 2018 | Gas | GG | 851 | CC GT units | WECC | Summer | 31.775 | 46.5 | 1 | 1 | 3401-Startup feedwater pump | U1-Forced - Immediate | 851-CC GT units
3401 | Startup feedwater pump | Balance of Plant | Feedwater System | U1 | Forced - Immediate | 2018 | Gas | GG | 851 | CC GT units | MRO | Off-Peak | 4156.25 | 75 | 1 | 1 | 3401-Startup feedwater pump | U1-Forced - Immediate | 851-CC GT units
3401 | Startup feedwater pump | Balance of Plant | Feedwater System | U1 | Forced - Immediate | 2018 | Gas | GG | 851 | CC GT units | SERC | Winter | 1320.0832 | 155 | 1 | 1 | 3401-Startup feedwater pump | U1-Forced - Immediate | 851-CC GT units
3401 | Startup feedwater pump | Balance of Plant | Feedwater System | U2 | Forced - Delayed | 2018 | Gas | GG | 851 | CC GT units | SERC | Winter | 5486.9332 | 256 | 1 | 1 | 3401-Startup feedwater pump | U2-Forced - Delayed | 851-CC GT units
3401 | Startup feedwater pump | Balance of Plant | Feedwater System | D3 | Forced - Postponed | 2018 | Gas | GG | 852 | CC steam units | WECC | Summer | 1222.5 | 90 | 1 | 1 | 3401-Startup feedwater pump | D3-Forced - Postponed | 852-CC steam units
3401 | Startup feedwater pump | Balance of Plant | Feedwater System | D1 | Forced - Immediate | 2018 | Gas | GG | 852 | CC steam units | WECC | Summer | 4309.5 | 90 | 1 | 1 | 3401-Startup feedwater pump | D1-Forced - Immediate | 852-CC steam units
3401 | Startup feedwater pump | Balance of Plant | Feedwater System | D1 | Forced - Immediate | 2018 | Waste Heat | WH | 852 | CC steam units | WECC | Summer | 18.2792 | 26.75 | 1 | 1 | 3401-Startup feedwater pump | D1-Forced - Immediate | 852-CC steam units
3407 | Feedwater pump suction screens | Balance of Plant | Feedwater System | D3 | Forced - Postponed | 2018 | Coal | LI | 100 | Fossil-Steam | TRE | Winter | 5561.7166 | 311 | 1 | 1 | 3407-Feedwater pump suction screens | D3-Forced - Postponed | 100-Fossil-Steam
3407 | Feedwater pump suction screens | Balance of Plant | Feedwater System | U1 | Forced - Immediate | 2018 | Coal | CC | 100 | Fossil-Steam | SERC | Winter | 4026 | 610 | 1 | 1 | 3407-Feedwater pump suction screens | U1-Forced - Immediate | 100-Fossil-Steam
3407 | Feedwater pump suction screens | Balance of Plant | Feedwater System | U3 | Forced - Postponed | 2018 | Gas | GG | 100 | Fossil-Steam | MRO | Summer | 3065.8498 | 243 | 1 | 1 | 3407-Feedwater pump suction screens | U3-Forced - Postponed | 100-Fossil-Steam
3407 | Feedwater pump suction screens | Balance of Plant | Feedwater System | U1 | Forced - Immediate | 2018 | Oil | OO | 100 | Fossil-Steam | NPCC | Summer | 2855.2376 | 346.79 | 1 | 1 | 3407-Feedwater pump suction screens | U1-Forced - Immediate | 100-Fossil-Steam
3407 | Feedwater pump suction screens | Balance of Plant | Feedwater System | D1 | Forced - Immediate | 2018 | Coal | CC | 100 | Fossil-Steam | RFC | Winter | 63.3332 | 152 | 1 | 1 | 3407-Feedwater pump suction screens | D1-Forced - Immediate | 100-Fossil-Steam
3407 | Feedwater pump suction screens | Balance of Plant | Feedwater System | D1 | Forced - Immediate | 2018 | Gas | GG | 100 | Fossil-Steam | MRO | Summer | 7502.3666 | 79 | 1 | 1 | 3407-Feedwater pump suction screens | D1-Forced - Immediate | 100-Fossil-Steam
3407 | Feedwater pump suction screens | Balance of Plant | Feedwater System | U1 | Forced - Immediate | 2018 | Oil | OO | 100 | Fossil-Steam | NPCC | Winter | 6689.0942 | 439.59 | 1 | 1 | 3407-Feedwater pump suction screens | U1-Forced - Immediate | 100-Fossil-Steam
3407 | Feedwater pump suction screens | Balance of Plant | Feedwater System | D1 | Forced - Immediate | 2018 | Gas | GG | 850 | Combined Cycle Block | SERC | Winter | 10866.2579 | 623.9 | 1 | 1 | 3407-Feedwater pump suction screens | D1-Forced - Immediate | 850-Combined Cycle Block
3407 | Feedwater pump suction screens | Balance of Plant | Feedwater System | D1 | Forced - Immediate | 2018 | Gas | GG | 850 | Combined Cycle Block | NPCC | Off-Peak | 237.6126 | 60.41 | 1 | 1 | 3407-Feedwater pump suction screens | D1-Forced - Immediate | 850-Combined Cycle Block
3407 | Feedwater pump suction screens | Balance of Plant | Feedwater System | U2 | Forced - Delayed | 2018 | Gas | GG | 851 | CC GT units | RFC | Off-Peak | 3925.0399 | 195.6 | 1 | 1 | 3407-Feedwater pump suction screens | U2-Forced - Delayed | 851-CC GT units
3407 | Feedwater pump suction screens | Balance of Plant | Feedwater System | U1 | Forced - Immediate | 2018 | Gas | GG | 851 | CC GT units | SERC | Off-Peak | 2254.8333 | 163 | 1 | 1 | 3407-Feedwater pump suction screens | U1-Forced - Immediate | 851-CC GT units
3407 | Feedwater pump suction screens | Balance of Plant | Feedwater System | D1 | Forced - Immediate | 2018 | Gas | GG | 852 | CC steam units | TRE | Winter | 28.2 | 94 | 1 | 1 | 3407-Feedwater pump suction screens | D1-Forced - Immediate | 852-CC steam units
3407 | Feedwater pump suction screens | Balance of Plant | Feedwater System | U1 | Forced - Immediate | 2018 | Waste Heat | WH | 852 | CC steam units | SERC | Off-Peak | 1531.8833 | 107 | 1 | 1 | 3407-Feedwater pump suction screens | U1-Forced - Immediate | 852-CC steam units
3408 | Feedwater pump drive - local controls | Balance of Plant | Feedwater System | D1 | Forced - Immediate | 2018 | Coal | CC | 100 | Fossil-Steam | TRE | Off-Peak | 997.373 | 482.6 | 1 | 1 | 3408-Feedwater pump drive - local controls | D1-Forced - Immediate | 100-Fossil-Steam
3408 | Feedwater pump drive - local controls | Balance of Plant | Feedwater System | D1 | Forced - Immediate | 2018 | Coal | CC | 100 | Fossil-Steam | RFC | Off-Peak | 1461.25 | 175 | 1 | 1 | 3408-Feedwater pump drive - local controls | D1-Forced - Immediate | 100-Fossil-Steam
3408 | Feedwater pump drive - local controls | Balance of Plant | Feedwater System | D1 | Forced - Immediate | 2018 | Coal | CC | 100 | Fossil-Steam | WECC | Summer | 235.7499 | 123 | 1 | 1 | 3408-Feedwater pump drive - local controls | D1-Forced - Immediate | 100-Fossil-Steam
3408 | Feedwater pump drive - local controls | Balance of Plant | Feedwater System | D1 | Forced - Immediate | 2018 | Coal | CC | 100 | Fossil-Steam | RFC | Summer | 5670 | 180 | 1 | 1 | 3408-Feedwater pump drive - local controls | D1-Forced - Immediate | 100-Fossil-Steam
3408 | Feedwater pump drive - local controls | Balance of Plant | Feedwater System | D1 | Forced - Immediate | 2018 | Coal | CC | 100 | Fossil-Steam | WECC | Winter | 591.5 | 338 | 1 | 1 | 3408-Feedwater pump drive - local controls | D1-Forced - Immediate | 100-Fossil-Steam
3408 | Feedwater pump drive - local controls | Balance of Plant | Feedwater System | D1 | Forced - Immediate | 2018 | Coal | CC | 100 | Fossil-Steam | WECC | Winter | 6226.7331 | 308 | 1 | 1 | 3408-Feedwater pump drive - local controls | D1-Forced - Immediate | 100-Fossil-Steam
3408 | Feedwater pump drive - local controls | Balance of Plant | Feedwater System | D1 | Forced - Immediate | 2018 | Gas | GG | 100 | Fossil-Steam | TRE | Off-Peak | 1185.5998 | 468 | 1 | 1 | 3408-Feedwater pump drive - local controls | D1-Forced - Immediate | 100-Fossil-Steam
3408 | Feedwater pump drive - local controls | Balance of Plant | Feedwater System | D2 | Forced - Delayed | 2018 | Coal | CC | 100 | Fossil-Steam | MRO | Winter | 4785 | 110 | 1 | 1 | 3408-Feedwater pump drive - local controls | D2-Forced - Delayed | 100-Fossil-Steam
3408 | Feedwater pump drive - local controls | Balance of Plant | Feedwater System | D3 | Forced - Postponed | 2018 | Coal | LI | 100 | Fossil-Steam | TRE | Summer | 3144.7499 | 315 | 1 | 1 | 3408-Feedwater pump drive - local controls | D3-Forced - Postponed | 100-Fossil-Steam
3408 | Feedwater pump drive - local controls | Balance of Plant | Feedwater System | U1 | Forced - Immediate | 2018 | Coal | CC | 100 | Fossil-Steam | MRO | Winter | 1766.6665 | 530 | 1 | 1 | 3408-Feedwater pump drive - local controls | U1-Forced - Immediate | 100-Fossil-Steam
3408 | Feedwater pump drive - local controls | Balance of Plant | Feedwater System | D1 | Forced - Immediate | 2018 | Coal | CC | 100 | Fossil-Steam | WECC | Summer | 35.8 | 358 | 1 | 1 | 3408-Feedwater pump drive - local controls | D1-Forced - Immediate | 100-Fossil-Steam
3408 | Feedwater pump drive - local controls | Balance of Plant | Feedwater System | D1 | Forced - Immediate | 2018 | Coal | CC | 100 | Fossil-Steam | WECC | Summer | 194.1666 | 233 | 1 | 1 | 3408-Feedwater pump drive - local controls | D1-Forced - Immediate | 100-Fossil-Steam
3408 | Feedwater pump drive - local controls | Balance of Plant | Feedwater System | D2 | Forced - Delayed | 2018 | Coal | LI | 100 | Fossil-Steam | TRE | Summer | 17.1 | 57 | 1 | 1 | 3408-Feedwater pump drive - local controls | D2-Forced - Delayed | 100-Fossil-Steam
3408 | Feedwater pump drive - local controls | Balance of Plant | Feedwater System | D2 | Forced - Delayed | 2018 | Coal | LI | 100 | Fossil-Steam | TRE | Summer | 73.6666 | 68 | 1 | 1 | 3408-Feedwater pump drive - local controls | D2-Forced - Delayed | 100-Fossil-Steam
3408 | Feedwater pump drive - local controls | Balance of Plant | Feedwater System | U1 | Forced - Immediate | 2018 | Gas | GG | 100 | Fossil-Steam | SERC | Off-Peak | 4025.5 | 415 | 1 | 1 | 3408-Feedwater pump drive - local controls | U1-Forced - Immediate | 100-Fossil-Steam
3408 | Feedwater pump drive - local controls | Balance of Plant | Feedwater System | D1 | Forced - Immediate | 2018 | Coal | CC | 100 | Fossil-Steam | RFC | Off-Peak | 4508.4 | 408 | 1 | 1 | 3408-Feedwater pump drive - local controls | D1-Forced - Immediate | 100-Fossil-Steam
3408 | Feedwater pump drive - local controls | Balance of Plant | Feedwater System | D1 | Forced - Immediate | 2018 | Coal | CC | 100 | Fossil-Steam | WECC | Summer | 14.5832 | 125 | 1 | 1 | 3408-Feedwater pump drive - local controls | D1-Forced - Immediate | 100-Fossil-Steam
3408 | Feedwater pump drive - local controls | Balance of Plant | Feedwater System | D1 | Forced - Immediate | 2018 | Coal | CC | 100 | Fossil-Steam | WECC | Summer | 135.4166 | 125 | 1 | 1 | 3408-Feedwater pump drive - local controls | D1-Forced - Immediate | 100-Fossil-Steam
3408 | Feedwater pump drive - local controls | Balance of Plant | Feedwater System | D1 | Forced - Immediate | 2018 | Coal | CC | 100 | Fossil-Steam | RFC | Summer | 3292.8 | 343 | 1 | 1 | 3408-Feedwater pump drive - local controls | D1-Forced - Immediate | 100-Fossil-Steam
3408 | Feedwater pump drive - local controls | Balance of Plant | Feedwater System | D1 | Forced - Immediate | 2018 | Coal | CC | 100 | Fossil-Steam | SERC | Summer | 6446.3999 | 288 | 1 | 1 | 3408-Feedwater pump drive - local controls | D1-Forced - Immediate | 100-Fossil-Steam
3408 | Feedwater pump drive - local controls | Balance of Plant | Feedwater System | D1 | Forced - Immediate | 2018 | Coal | CC | 100 | Fossil-Steam | SERC | Winter | 198.7999 | 168 | 1 | 1 | 3408-Feedwater pump drive - local controls | D1-Forced - Immediate | 100-Fossil-Steam
3408 | Feedwater pump drive - local controls | Balance of Plant | Feedwater System | D1 | Forced - Immediate | 2018 | Coal | CC | 100 | Fossil-Steam | WECC | Winter | 1365.35 | 141 | 1 | 1 | 3408-Feedwater pump drive - local controls | D1-Forced - Immediate | 100-Fossil-Steam
3408 | Feedwater pump drive - local controls | Balance of Plant | Feedwater System | D1 | Forced - Immediate | 2018 | Gas | GG | 100 | Fossil-Steam | SERC | Off-Peak | 977.8665 | 304 | 1 | 1 | 3408-Feedwater pump drive - local controls | D1-Forced - Immediate | 100-Fossil-Steam
3408 | Feedwater pump drive - local controls | Balance of Plant | Feedwater System | D3 | Forced - Postponed | 2018 | Gas | GG | 100 | Fossil-Steam | NPCC | Summer | 1157.3332 | 280 | 1 | 1 | 3408-Feedwater pump drive - local controls | D3-Forced - Postponed | 100-Fossil-Steam
3408 | Feedwater pump drive - local controls | Balance of Plant | Feedwater System | U1 | Forced - Immediate | 2018 | Coal | CC | 100 | Fossil-Steam | SERC | Off-Peak | 79406.6664 | 860 | 1 | 1 | 3408-Feedwater pump drive - local controls | U1-Forced - Immediate | 100-Fossil-Steam
3408 | Feedwater pump drive - local controls | Balance of Plant | Feedwater System | D1 | Forced - Immediate | 2018 | Coal | CC | 100 | Fossil-Steam | WECC | Summer | 720.5 | 131 | 1 | 1 | 3408-Feedwater pump drive - local controls | D1-Forced - Immediate | 100-Fossil-Steam
3408 | Feedwater pump drive - local controls | Balance of Plant | Feedwater System | D1 | Forced - Immediate | 2018 | Coal | CC | 100 | Fossil-Steam | WECC | Winter | 305.2498 | 333 | 1 | 1 | 3408-Feedwater pump drive - local controls | D1-Forced - Immediate | 100-Fossil-Steam
3408 | Feedwater pump drive - local controls | Balance of Plant | Feedwater System | D2 | Forced - Delayed | 2018 | Coal | LI | 100 | Fossil-Steam | TRE | Off-Peak | 632 | 160 | 1 | 1 | 3408-Feedwater pump drive - local controls | D2-Forced - Delayed | 100-Fossil-Steam
3408 | Feedwater pump drive - local controls | Balance of Plant | Feedwater System | U1 | Forced - Immediate | 2018 | Coal | CC | 100 | Fossil-Steam | MRO | Off-Peak | 6980.4 | 554 | 1 | 1 | 3408-Feedwater pump drive - local controls | U1-Forced - Immediate | 100-Fossil-Steam
3408 | Feedwater pump drive - local controls | Balance of Plant | Feedwater System | U2 | Forced - Delayed | 2018 | Coal | CC | 100 | Fossil-Steam | SERC | Summer | 1654.9499 | 153 | 1 | 1 | 3408-Feedwater pump drive - local controls | U2-Forced - Delayed | 100-Fossil-Steam
3408 | Feedwater pump drive - local controls | Balance of Plant | Feedwater System | D1 | Forced - Immediate | 2018 | Coal | CC | 100 | Fossil-Steam | WECC | Summer | 25.8 | 129 | 1 | 1 | 3408-Feedwater pump drive - local controls | D1-Forced - Immediate | 100-Fossil-Steam
3408 | Feedwater pump drive - local controls | Balance of Plant | Feedwater System | D1 | Forced - Immediate | 2018 | Coal | CC | 100 | Fossil-Steam | WECC | Summer | 241.6665 | 250 | 1 | 1 | 3408-Feedwater pump drive - local controls | D1-Forced - Immediate | 100-Fossil-Steam
3408 | Feedwater pump drive - local controls | Balance of Plant | Feedwater System | D1 | Forced - Immediate | 2018 | Coal | CC | 100 | Fossil-Steam | SERC | Summer | 359.6 | 232 | 1 | 1 | 3408-Feedwater pump drive - local controls | D1-Forced - Immediate | 100-Fossil-Steam
3408 | Feedwater pump drive - local controls | Balance of Plant | Feedwater System | D1 | Forced - Immediate | 2018 | Coal | CC | 100 | Fossil-Steam | SERC | Summer | 1756.2665 | 178 | 1 | 1 | 3408-Feedwater pump drive - local controls | D1-Forced - Immediate | 100-Fossil-Steam
3408 | Feedwater pump drive - local controls | Balance of Plant | Feedwater System | D1 | Forced - Immediate | 2018 | Coal | CC | 100 | Fossil-Steam | WECC | Winter | 483.3 | 358 | 1 | 1 | 3408-Feedwater pump drive - local controls | D1-Forced - Immediate | 100-Fossil-Steam
3408 | Feedwater pump drive - local controls | Balance of Plant | Feedwater System | D1 | Forced - Immediate | 2018 | Coal | CC | 100 | Fossil-Steam | SERC | Winter | 641.6665 | 220 | 1 | 1 | 3408-Feedwater pump drive - local controls | D1-Forced - Immediate | 100-Fossil-Steam
3408 | Feedwater pump drive - local controls | Balance of Plant | Feedwater System | D1 | Forced - Immediate | 2018 | Coal | CC | 100 | Fossil-Steam | MRO | Winter | 3064.3199 | 328.32 | 1 | 1 | 3408-Feedwater pump drive - local controls | D1-Forced - Immediate | 100-Fossil-Steam
3408 | Feedwater pump drive - local controls | Balance of Plant | Feedwater System | D2 | Forced - Delayed | 2018 | Coal | CC | 100 | Fossil-Steam | WECC | Summer | 240.75 | 135 | 1 | 1 | 3408-Feedwater pump drive - local controls | D2-Forced - Delayed | 100-Fossil-Steam
3408 | Feedwater pump drive - local controls | Balance of Plant | Feedwater System | U1 | Forced - Immediate | 2018 | Coal | CC | 100 | Fossil-Steam | RFC | Summer | 610.4998 | 495 | 1 | 1 | 3408-Feedwater pump drive - local controls | U1-Forced - Immediate | 100-Fossil-Steam
3408 | Feedwater pump drive - local controls | Balance of Plant | Feedwater System | U1 | Forced - Immediate | 2018 | Coal | CC | 100 | Fossil-Steam | WECC | Summer | 4725 | 750 | 1 | 1 | 3408-Feedwater pump drive - local controls | U1-Forced - Immediate | 100-Fossil-Steam
3408 | Feedwater pump drive - local controls | Balance of Plant | Feedwater System | U1 | Forced - Immediate | 2018 | Coal | CC | 100 | Fossil-Steam | SERC | Winter | 817.7994 | 846 | 1 | 1 | 3408-Feedwater pump drive - local controls | U1-Forced - Immediate | 100-Fossil-Steam
3408 | Feedwater pump drive - local controls | Balance of Plant | Feedwater System | U1 | Forced - Immediate | 2018 | Gas | GG | 100 | Fossil-Steam | RFC | Summer | 678.5 | 230 | 1 | 1 | 3408-Feedwater pump drive - local controls | U1-Forced - Immediate | 100-Fossil-Steam
3408 | Feedwater pump drive - local controls | Balance of Plant | Feedwater System | D1 | Forced - Immediate | 2018 | Coal | CC | 100 | Fossil-Steam | RFC | Off-Peak | 836 | 76 | 1 | 1 | 3408-Feedwater pump drive - local controls | D1-Forced - Immediate | 100-Fossil-Steam
3408 | Feedwater pump drive - local controls | Balance of Plant | Feedwater System | D1 | Forced - Immediate | 2018 | Coal | CC | 100 | Fossil-Steam | WECC | Off-Peak | 2128.9164 | 433 | 1 | 1 | 3408-Feedwater pump drive - local controls | D1-Forced - Immediate | 100-Fossil-Steam
3408 | Feedwater pump drive - local controls | Balance of Plant | Feedwater System | D1 | Forced - Immediate | 2018 | Coal | CC | 100 | Fossil-Steam | WECC | Summer | 18.75 | 125 | 1 | 1 | 3408-Feedwater pump drive - local controls | D1-Forced - Immediate | 100-Fossil-Steam
3408 | Feedwater pump drive - local controls | Balance of Plant | Feedwater System | D1 | Forced - Immediate | 2018 | Coal | CC | 100 | Fossil-Steam | RFC | Summer | 440.55 | 440.55 | 1 | 1 | 3408-Feedwater pump drive - local controls | D1-Forced - Immediate | 100-Fossil-Steam
3408 | Feedwater pump drive - local controls | Balance of Plant | Feedwater System | D1 | Forced - Immediate | 2018 | Coal | CC | 100 | Fossil-Steam | RFC | Summer | 5873.9999 | 180 | 1 | 1 | 3408-Feedwater pump drive - local controls | D1-Forced - Immediate | 100-Fossil-Steam
3408 | Feedwater pump drive - local controls | Balance of Plant | Feedwater System | U1 | Forced - Immediate | 2018 | Gas | GG | 100 | Fossil-Steam | TRE | Off-Peak | 466.3998 | 528 | 1 | 1 | 3408-Feedwater pump drive - local controls | U1-Forced - Immediate | 100-Fossil-Steam
3408 | Feedwater pump drive - local controls | Balance of Plant | Feedwater System | D1 | Forced - Immediate | 2018 | Coal | CC | 100 | Fossil-Steam | WECC | Off-Peak | 38.2333 | 62 | 1 | 1 | 3408-Feedwater pump drive - local controls | D1-Forced - Immediate | 100-Fossil-Steam
3408 | Feedwater pump drive - local controls | Balance of Plant | Feedwater System | D1 | Forced - Immediate | 2018 | Coal | CC | 100 | Fossil-Steam | WECC | Summer | 35.4166 | 125 | 1 | 1 | 3408-Feedwater pump drive - local controls | D1-Forced - Immediate | 100-Fossil-Steam
3408 | Feedwater pump drive - local controls | Balance of Plant | Feedwater System | D1 | Forced - Immediate | 2018 | Coal | CC | 100 | Fossil-Steam | WECC | Summer | 329 | 235 | 1 | 1 | 3408-Feedwater pump drive - local controls | D1-Forced - Immediate | 100-Fossil-Steam
3408 | Feedwater pump drive - local controls | Balance of Plant | Feedwater System | D1 | Forced - Immediate | 2018 | Coal | CC | 100 | Fossil-Steam | WECC | Summer | 460.4166 | 125 | 1 | 1 | 3408-Feedwater pump drive - local controls | D1-Forced - Immediate | 100-Fossil-Steam
3408 | Feedwater pump drive - local controls | Balance of Plant | Feedwater System | D1 | Forced - Immediate | 2018 | Coal | CC | 100 | Fossil-Steam | WECC | Winter | 210.4666 | 308 | 1 | 1 | 3408-Feedwater pump drive - local controls | D1-Forced - Immediate | 100-Fossil-Steam
3408 | Feedwater pump drive - local controls | Balance of Plant | Feedwater System | D2 | Forced - Delayed | 2018 | Coal | LI | 100 | Fossil-Steam | TRE | Summer | 16.5 | 30 | 1 | 1 | 3408-Feedwater pump drive - local controls | D2-Forced - Delayed | 100-Fossil-Steam
3408 | Feedwater pump drive - local controls | Balance of Plant | Feedwater System | U1 | Forced - Immediate | 2018 | Coal | CC | 100 | Fossil-Steam | WECC | Winter | 673.75 | 539 | 1 | 1 | 3408-Feedwater pump drive - local controls | U1-Forced - Immediate | 100-Fossil-Steam
3408 | Feedwater pump drive - local controls | Balance of Plant | Feedwater System | D1 | Forced - Immediate | 2018 | Coal | CC | 100 | Fossil-Steam | RFC | Off-Peak | 957.5 | 150 | 1 | 1 | 3408-Feedwater pump drive - local controls | D1-Forced - Immediate | 100-Fossil-Steam
3408 | Feedwater pump drive - local controls | Balance of Plant | Feedwater System | D1 | Forced - Immediate | 2018 | Coal | CC | 100 | Fossil-Steam | WECC | Off-Peak | 6375.6 | 308 | 1 | 1 | 3408-Feedwater pump drive - local controls | D1-Forced - Immediate | 100-Fossil-Steam
3408 | Feedwater pump drive - local controls | Balance of Plant | Feedwater System | D1 | Forced - Immediate | 2018 | Coal | CC | 100 | Fossil-Steam | WECC | Summer | 168 | 224 | 1 | 1 | 3408-Feedwater pump drive - local controls | D1-Forced - Immediate | 100-Fossil-Steam
3408 | Feedwater pump drive - local controls | Balance of Plant | Feedwater System | D1 | Forced - Immediate | 2018 | Coal | CC | 100 | Fossil-Steam | WECC | Summer | 491.6666 | 125 | 1 | 1 | 3408-Feedwater pump drive - local controls | D1-Forced - Immediate | 100-Fossil-Steam
3408 | Feedwater pump drive - local controls | Balance of Plant | Feedwater System | D1 | Forced - Immediate | 2018 | Coal | CC | 100 | Fossil-Steam | WECC | Summer | 1722.9166 | 125 | 1 | 1 | 3408-Feedwater pump drive - local controls | D1-Forced - Immediate | 100-Fossil-Steam
3408 | Feedwater pump drive - local controls | Balance of Plant | Feedwater System | D1 | Forced - Immediate | 2018 | Coal | CC | 100 | Fossil-Steam | SERC | Winter | 126.885 | 845.9 | 1 | 1 | 3408-Feedwater pump drive - local controls | D1-Forced - Immediate | 100-Fossil-Steam
3408 | Feedwater pump drive - local controls | Balance of Plant | Feedwater System | D1 | Forced - Immediate | 2018 | Coal | CC | 100 | Fossil-Steam | RFC | Winter | 2016 | 280 | 1 | 1 | 3408-Feedwater pump drive - local controls | D1-Forced - Immediate | 100-Fossil-Steam
3408 | Feedwater pump drive - local controls | Balance of Plant | Feedwater System | D1 | Forced - Immediate | 2018 | Coal | LI | 100 | Fossil-Steam | TRE | Summer | 818.1332 | 236 | 1 | 1 | 3408-Feedwater pump drive - local controls | D1-Forced - Immediate | 100-Fossil-Steam
3408 | Feedwater pump drive - local controls | Balance of Plant | Feedwater System | D1 | Forced - Immediate | 2018 | Gas | GG | 100 | Fossil-Steam | RFC | Summer | 120 | 15 | 1 | 1 | 3408-Feedwater pump drive - local controls | D1-Forced - Immediate | 100-Fossil-Steam
3408 | Feedwater pump drive - local controls | Balance of Plant | Feedwater System | U2 | Forced - Delayed | 2018 | Coal | CC | 100 | Fossil-Steam | SERC | Off-Peak | 1555.5499 | 159 | 1 | 1 | 3408-Feedwater pump drive - local controls | U2-Forced - Delayed | 100-Fossil-Steam
3408 | Feedwater pump drive - local controls | Balance of Plant | Feedwater System | D1 | Forced - Immediate | 2018 | Nuclear | NU | 200 | Nuclear | SERC | Off-Peak | 17263.4079 | 151.08 | 1 | 1 | 3408-Feedwater pump drive - local controls | D1-Forced - Immediate | 200-Nuclear
3408 | Feedwater pump drive - local controls | Balance of Plant | Feedwater System | D1 | Forced - Immediate | 2018 | Nuclear | NU | 200 | Nuclear | NPCC | Winter | 31301.25 | 500.82 | 1 | 1 | 3408-Feedwater pump drive - local controls | D1-Forced - Immediate | 200-Nuclear
3408 | Feedwater pump drive - local controls | Balance of Plant | Feedwater System | D1 | Forced - Immediate | 2018 | Coal | OS | 650 | Fluidized Bed | SERC | Off-Peak | 416.8533 | 97.7 | 1 | 1 | 3408-Feedwater pump drive - local controls | D1-Forced - Immediate | 650-Fluidized Bed
3408 | Feedwater pump drive - local controls | Balance of Plant | Feedwater System | D1 | Forced - Immediate | 2018 | Coal | OS | 650 | Fluidized Bed | SERC | Summer | 29.95 | 59.9 | 1 | 1 | 3408-Feedwater pump drive - local controls | D1-Forced - Immediate | 650-Fluidized Bed
3408 | Feedwater pump drive - local controls | Balance of Plant | Feedwater System | D1 | Forced - Immediate | 2018 | Gas | GG | 850 | Combined Cycle Block | SERC | Winter | 598.4998 | 270 | 1 | 1 | 3408-Feedwater pump drive - local controls | D1-Forced - Immediate | 850-Combined Cycle Block
3408 | Feedwater pump drive - local controls | Balance of Plant | Feedwater System | D1 | Forced - Immediate | 2018 | Gas | GG | 852 | CC steam units | WECC | Off-Peak | 210 | 90 | 1 | 1 | 3408-Feedwater pump drive - local controls | D1-Forced - Immediate | 852-CC steam units
3408 | Feedwater pump drive - local controls | Balance of Plant | Feedwater System | D1 | Forced - Immediate | 2018 | Gas | GG | 852 | CC steam units | WECC | Off-Peak | 94.5 | 90 | 1 | 1 | 3408-Feedwater pump drive - local controls | D1-Forced - Immediate | 852-CC steam units
3408 | Feedwater pump drive - local controls | Balance of Plant | Feedwater System | D1 | Forced - Immediate | 2018 | Gas | GG | 852 | CC steam units | WECC | Off-Peak | 148.3333 | 100 | 1 | 1 | 3408-Feedwater pump drive - local controls | D1-Forced - Immediate | 852-CC steam units
3409 | Feedwater pump drive motor - variable speed | Balance of Plant | Feedwater System | D1 | Forced - Immediate | 2018 | Coal | CC | 100 | Fossil-Steam | MRO | Off-Peak | 20597.25 | 87 | 1 | 1 | 3409-Feedwater pump drive motor - variable speed | D1-Forced - Immediate | 100-Fossil-Steam
3409 | Feedwater pump drive motor - variable speed | Balance of Plant | Feedwater System | D1 | Forced - Immediate | 2018 | Gas | GG | 100 | Fossil-Steam | WECC | Winter | 487.3333 | 85 | 1 | 1 | 3409-Feedwater pump drive motor - variable speed | D1-Forced - Immediate | 100-Fossil-Steam
3409 | Feedwater pump drive motor - variable speed | Balance of Plant | Feedwater System | D1 | Forced - Immediate | 2018 | Gas | GG | 100 | Fossil-Steam | TRE | Winter | 725.5 | 30 | 1 | 1 | 3409-Feedwater pump drive motor - variable speed | D1-Forced - Immediate | 100-Fossil-Steam
3409 | Feedwater pump drive motor - variable speed | Balance of Plant | Feedwater System | D1 | Forced - Immediate | 2018 | Coal | CC | 100 | Fossil-Steam | WECC | Off-Peak | 1105.8665 | 208 | 1 | 1 | 3409-Feedwater pump drive motor - variable speed | D1-Forced - Immediate | 100-Fossil-Steam
3409 | Feedwater pump drive motor - variable speed | Balance of Plant | Feedwater System | D1 | Forced - Immediate | 2018 | Gas | GG | 100 | Fossil-Steam | TRE | Summer | 58.5 | 39 | 1 | 1 | 3409-Feedwater pump drive motor - variable speed | D1-Forced - Immediate | 100-Fossil-Steam
3409 | Feedwater pump drive motor - variable speed | Balance of Plant | Feedwater System | D1 | Forced - Immediate | 2018 | Gas | GG | 100 | Fossil-Steam | TRE | Off-Peak | 13.3333 | 32 | 1 | 1 | 3409-Feedwater pump drive motor - variable speed | D1-Forced - Immediate | 100-Fossil-Steam
3409 | Feedwater pump drive motor - variable speed | Balance of Plant | Feedwater System | D1 | Forced - Immediate | 2018 | Gas | GG | 850 | Combined Cycle Block | RFC | Summer | 82.8 | 92 | 1 | 1 | 3409-Feedwater pump drive motor - variable speed | D1-Forced - Immediate | 850-Combined Cycle Block
3409 | Feedwater pump drive motor - variable speed | Balance of Plant | Feedwater System | U1 | Forced - Immediate | 2018 | Gas | GG | 851 | CC GT units | WECC | Winter | 1152 | 72 | 1 | 1 | 3409-Feedwater pump drive motor - variable speed | U1-Forced - Immediate | 851-CC GT units
3410 | Feedwater pump | Balance of Plant | Feedwater System | D1 | Forced - Immediate | 2018 | Coal | CC | 100 | Fossil-Steam | WECC | Off-Peak | 66.85 | 191 | 1 | 1 | 3410-Feedwater pump | D1-Forced - Immediate | 100-Fossil-Steam
3410 | Feedwater pump | Balance of Plant | Feedwater System | D1 | Forced - Immediate | 2018 | Coal | CC | 100 | Fossil-Steam | RFC | Off-Peak | 748.1333 | 181 | 1 | 1 | 3410-Feedwater pump | D1-Forced - Immediate | 100-Fossil-Steam
3410 | Feedwater pump | Balance of Plant | Feedwater System | D1 | Forced - Immediate | 2018 | Coal | CC | 100 | Fossil-Steam | RFC | Off-Peak | 1166.6664 | 400 | 1 | 1 | 3410-Feedwater pump | D1-Forced - Immediate | 100-Fossil-Steam
3410 | Feedwater pump | Balance of Plant | Feedwater System | D1 | Forced - Immediate | 2018 | Coal | CC | 100 | Fossil-Steam | MRO | Off-Peak | 1319.2666 | 154 | 1 | 1 | 3410-Feedwater pump | D1-Forced - Immediate | 100-Fossil-Steam
3410 | Feedwater pump | Balance of Plant | Feedwater System | D1 | Forced - Immediate | 2018 | Coal | CC | 100 | Fossil-Steam | SERC | Off-Peak | 1664.1999 | 159 | 1 | 1 | 3410-Feedwater pump | D1-Forced - Immediate | 100-Fossil-Steam
3410 | Feedwater pump | Balance of Plant | Feedwater System | D1 | Forced - Immediate | 2018 | Coal | CC | 100 | Fossil-Steam | RFC | Off-Peak | 2606.6664 | 400 | 1 | 1 | 3410-Feedwater pump | D1-Forced - Immediate | 100-Fossil-Steam
3410 | Feedwater pump | Balance of Plant | Feedwater System | D1 | Forced - Immediate | 2018 | Coal | CC | 100 | Fossil-Steam | RFC | Off-Peak | 11229.9999 | 300 | 1 | 1 | 3410-Feedwater pump | D1-Forced - Immediate | 100-Fossil-Steam
3410 | Feedwater pump | Balance of Plant | Feedwater System | D1 | Forced - Immediate | 2018 | Coal | CC | 100 | Fossil-Steam | RFC | Off-Peak | 20973.3332 | 400 | 1 | 1 | 3410-Feedwater pump | D1-Forced - Immediate | 100-Fossil-Steam
3410 | Feedwater pump | Balance of Plant | Feedwater System | D1 | Forced - Immediate | 2018 | Coal | CC | 100 | Fossil-Steam | SERC | Off-Peak | 23827.1999 | 288 | 1 | 1 | 3410-Feedwater pump | D1-Forced - Immediate | 100-Fossil-Steam
3410 | Feedwater pump | Balance of Plant | Feedwater System | D1 | Forced - Immediate | 2018 | Coal | CC | 100 | Fossil-Steam | MRO | Off-Peak | 24270.4 | 154 | 1 | 1 | 3410-Feedwater pump | D1-Forced - Immediate | 100-Fossil-Steam
3410 | Feedwater pump | Balance of Plant | Feedwater System | D1 | Forced - Immediate | 2018 | Coal | CC | 100 | Fossil-Steam | RFC | Off-Peak | 27960.1 | 413 | 1 | 1 | 3410-Feedwater pump | D1-Forced - Immediate | 100-Fossil-Steam
3410 | Feedwater pump | Balance of Plant | Feedwater System | D1 | Forced - Immediate | 2018 | Coal | CC | 100 | Fossil-Steam | RFC | Off-Peak | 33918.3 | 27 | 1 | 1 | 3410-Feedwater pump | D1-Forced - Immediate | 100-Fossil-Steam
3410 | Feedwater pump | Balance of Plant | Feedwater System | D1 | Forced - Immediate | 2018 | Coal | CC | 100 | Fossil-Steam | WECC | Summer | 86.2333 | 13 | 1 | 1 | 3410-Feedwater pump | D1-Forced - Immediate | 100-Fossil-Steam
3410 | Feedwater pump | Balance of Plant | Feedwater System | D1 | Forced - Immediate | 2018 | Coal | CC | 100 | Fossil-Steam | WECC | Summer | 250.8 | 38 | 1 | 1 | 3410-Feedwater pump | D1-Forced - Immediate | 100-Fossil-Steam
3410 | Feedwater pump | Balance of Plant | Feedwater System | D1 | Forced - Immediate | 2018 | Coal | CC | 100 | Fossil-Steam | MRO | Summer | 652.55 | 31 | 1 | 1 | 3410-Feedwater pump | D1-Forced - Immediate | 100-Fossil-Steam
3410 | Feedwater pump | Balance of Plant | Feedwater System | D1 | Forced - Immediate | 2018 | Coal | CC | 100 | Fossil-Steam | MRO | Summer | 889 | 70 | 1 | 1 | 3410-Feedwater pump | D1-Forced - Immediate | 100-Fossil-Steam
3410 | Feedwater pump | Balance of Plant | Feedwater System | D1 | Forced - Immediate | 2018 | Coal | CC | 100 | Fossil-Steam | MRO | Summer | 1300.8331 | 350 | 1 | 1 | 3410-Feedwater pump | D1-Forced - Immediate | 100-Fossil-Steam
3410 | Feedwater pump | Balance of Plant | Feedwater System | D1 | Forced - Immediate | 2018 | Coal | CC | 100 | Fossil-Steam | SERC | Summer | 2660 | 532 | 1 | 1 | 3410-Feedwater pump | D1-Forced - Immediate | 100-Fossil-Steam
3410 | Feedwater pump | Balance of Plant | Feedwater System | D1 | Forced - Immediate | 2018 | Coal | CC | 100 | Fossil-Steam | SERC | Winter | 47.6 | 68 | 1 | 1 | 3410-Feedwater pump | D1-Forced - Immediate | 100-Fossil-Steam
3410 | Feedwater pump | Balance of Plant | Feedwater System | D1 | Forced - Immediate | 2018 | Coal | CC | 100 | Fossil-Steam | SERC | Winter | 1056 | 264 | 1 | 1 | 3410-Feedwater pump | D1-Forced - Immediate | 100-Fossil-Steam
3410 | Feedwater pump | Balance of Plant | Feedwater System | D1 | Forced - Immediate | 2018 | Coal | CC | 100 | Fossil-Steam | RFC | Winter | 1315.2 | 41.1 | 1 | 1 | 3410-Feedwater pump | D1-Forced - Immediate | 100-Fossil-Steam
3410 | Feedwater pump | Balance of Plant | Feedwater System | D1 | Forced - Immediate | 2018 | Coal | LI | 100 | Fossil-Steam | TRE | Winter | 154.3333 | 10 | 1 | 1 | 3410-Feedwater pump | D1-Forced - Immediate | 100-Fossil-Steam
3410 | Feedwater pump | Balance of Plant | Feedwater System | D1 | Forced - Immediate | 2018 | Coal | LI | 100 | Fossil-Steam | MRO | Winter | 10210 | 60 | 1 | 1 | 3410-Feedwater pump | D1-Forced - Immediate | 100-Fossil-Steam
3410 | Feedwater pump | Balance of Plant | Feedwater System | D1 | Forced - Immediate | 2018 | Coal | LI | 100 | Fossil-Steam | MRO | Winter | 17436.1 | 121 | 1 | 1 | 3410-Feedwater pump | D1-Forced - Immediate | 100-Fossil-Steam
3410 | Feedwater pump | Balance of Plant | Feedwater System | D1 | Forced - Immediate | 2018 | Gas | GG | 100 | Fossil-Steam | MRO | Off-Peak | 1209.1549 | 269.7 | 1 | 1 | 3410-Feedwater pump | D1-Forced - Immediate | 100-Fossil-Steam
3410 | Feedwater pump | Balance of Plant | Feedwater System | D1 | Forced - Immediate | 2018 | Gas | GG | 100 | Fossil-Steam | TRE | Off-Peak | 23950 | 40 | 1 | 1 | 3410-Feedwater pump | D1-Forced - Immediate | 100-Fossil-Steam
3410 | Feedwater pump | Balance of Plant | Feedwater System | D1 | Forced - Immediate | 2018 | Oil | OO | 100 | Fossil-Steam | NPCC | Winter | 308.3386 | 53.78 | 1 | 1 | 3410-Feedwater pump | D1-Forced - Immediate | 100-Fossil-Steam
3410 | Feedwater pump | Balance of Plant | Feedwater System | D1 | Forced - Immediate | 2018 | Other | BM | 100 | Fossil-Steam | WECC | Off-Peak | 0 | 0 | 1 | 1 | 3410-Feedwater pump | D1-Forced - Immediate | 100-Fossil-Steam
3410 | Feedwater pump | Balance of Plant | Feedwater System | D2 | Forced - Delayed | 2018 | Coal | CC | 100 | Fossil-Steam | RFC | Summer | 2108.4396 | 129.22 | 1 | 1 | 3410-Feedwater pump | D2-Forced - Delayed | 100-Fossil-Steam
3410 | Feedwater pump | Balance of Plant | Feedwater System | D2 | Forced - Delayed | 2018 | Coal | CC | 100 | Fossil-Steam | RFC | Summer | 43957.3333 | 130 | 1 | 1 | 3410-Feedwater pump | D2-Forced - Delayed | 100-Fossil-Steam
3410 | Feedwater pump | Balance of Plant | Feedwater System | U1 | Forced - Immediate | 2018 | Coal | CC | 100 | Fossil-Steam | WECC | Off-Peak | 9574.9995 | 750 | 1 | 1 | 3410-Feedwater pump | U1-Forced - Immediate | 100-Fossil-Steam
3410 | Feedwater pump | Balance of Plant | Feedwater System | U1 | Forced - Immediate | 2018 | Coal | CC | 100 | Fossil-Steam | RFC | Winter | 712.4999 | 450 | 1 | 1 | 3410-Feedwater pump | U1-Forced - Immediate | 100-Fossil-Steam
3410 | Feedwater pump | Balance of Plant | Feedwater System | U1 | Forced - Immediate | 2018 | Coal | CC | 100 | Fossil-Steam | RFC | Winter | 26021.6658 | 1300 | 1 | 1 | 3410-Feedwater pump | U1-Forced - Immediate | 100-Fossil-Steam
3410 | Feedwater pump | Balance of Plant | Feedwater System | U1 | Forced - Immediate | 2018 | Gas | GG | 100 | Fossil-Steam | SERC | Off-Peak | 18953.9497 | 411 | 1 | 1 | 3410-Feedwater pump | U1-Forced - Immediate | 100-Fossil-Steam
3410 | Feedwater pump | Balance of Plant | Feedwater System | U1 | Forced - Immediate | 2018 | Waste Heat | WH | 100 | Fossil-Steam | WECC | Off-Peak | 397.6833 | 223 | 1 | 1 | 3410-Feedwater pump | U1-Forced - Immediate | 100-Fossil-Steam
3410 | Feedwater pump | Balance of Plant | Feedwater System | U3 | Forced - Postponed | 2018 | Coal | CC | 100 | Fossil-Steam | WECC | Off-Peak | 42925.8664 | 448 | 1 | 1 | 3410-Feedwater pump | U3-Forced - Postponed | 100-Fossil-Steam
3410 | Feedwater pump | Balance of Plant | Feedwater System | D1 | Forced - Immediate | 2018 | Coal | CC | 100 | Fossil-Steam | WECC | Off-Peak | 2.8999 | 174 | 1 | 1 | 3410-Feedwater pump | D1-Forced - Immediate | 100-Fossil-Steam
3410 | Feedwater pump | Balance of Plant | Feedwater System | D1 | Forced - Immediate | 2018 | Coal | CC | 100 | Fossil-Steam | SERC | Off-Peak | 90.4666 | 118 | 1 | 1 | 3410-Feedwater pump | D1-Forced - Immediate | 100-Fossil-Steam
3410 | Feedwater pump | Balance of Plant | Feedwater System | D1 | Forced - Immediate | 2018 | Coal | CC | 100 | Fossil-Steam | RFC | Off-Peak | 589.6332 | 266 | 1 | 1 | 3410-Feedwater pump | D1-Forced - Immediate | 100-Fossil-Steam
3410 | Feedwater pump | Balance of Plant | Feedwater System | D1 | Forced - Immediate | 2018 | Coal | CC | 100 | Fossil-Steam | SERC | Off-Peak | 1611.3165 | 187 | 1 | 1 | 3410-Feedwater pump | D1-Forced - Immediate | 100-Fossil-Steam
3410 | Feedwater pump | Balance of Plant | Feedwater System | D1 | Forced - Immediate | 2018 | Coal | CC | 100 | Fossil-Steam | SERC | Off-Peak | 1986 | 72 | 1 | 1 | 3410-Feedwater pump | D1-Forced - Immediate | 100-Fossil-Steam
3410 | Feedwater pump | Balance of Plant | Feedwater System | D1 | Forced - Immediate | 2018 | Coal | CC | 100 | Fossil-Steam | SERC | Off-Peak | 3005.141 | 535.04 | 1 | 1 | 3410-Feedwater pump | D1-Forced - Immediate | 100-Fossil-Steam
3410 | Feedwater pump | Balance of Plant | Feedwater System | D1 | Forced - Immediate | 2018 | Coal | CC | 100 | Fossil-Steam | SERC | Off-Peak | 4110.8833 | 187 | 1 | 1 | 3410-Feedwater pump | D1-Forced - Immediate | 100-Fossil-Steam
3410 | Feedwater pump | Balance of Plant | Feedwater System | D1 | Forced - Immediate | 2018 | Coal | CC | 100 | Fossil-Steam | RFC | Off-Peak | 8123.5 | 385 | 1 | 1 | 3410-Feedwater pump | D1-Forced - Immediate | 100-Fossil-Steam
3410 | Feedwater pump | Balance of Plant | Feedwater System | D1 | Forced - Immediate | 2018 | Coal | CC | 100 | Fossil-Steam | SERC | Off-Peak | 32941.4666 | 68 | 1 | 1 | 3410-Feedwater pump | D1-Forced - Immediate | 100-Fossil-Steam
3410 | Feedwater pump | Balance of Plant | Feedwater System | D1 | Forced - Immediate | 2018 | Coal | CC | 100 | Fossil-Steam | WECC | Summer | 10.7333 | 23 | 1 | 1 | 3410-Feedwater pump | D1-Forced - Immediate | 100-Fossil-Steam
3410 | Feedwater pump | Balance of Plant | Feedwater System | D1 | Forced - Immediate | 2018 | Coal | CC | 100 | Fossil-Steam | SERC | Summer | 220.7333 | 86 | 1 | 1 | 3410-Feedwater pump | D1-Forced - Immediate | 100-Fossil-Steam
3410 | Feedwater pump | Balance of Plant | Feedwater System | D1 | Forced - Immediate | 2018 | Coal | CC | 100 | Fossil-Steam | WECC | Summer | 441.1499 | 153 | 1 | 1 | 3410-Feedwater pump | D1-Forced - Immediate | 100-Fossil-Steam
3410 | Feedwater pump | Balance of Plant | Feedwater System | D1 | Forced - Immediate | 2018 | Coal | CC | 100 | Fossil-Steam | SERC | Summer | 25751.9497 | 483 | 1 | 1 | 3410-Feedwater pump | D1-Forced - Immediate | 100-Fossil-Steam
3410 | Feedwater pump | Balance of Plant | Feedwater System | D1 | Forced - Immediate | 2018 | Coal | CC | 100 | Fossil-Steam | WECC | Winter | 83.5332 | 358 | 1 | 1 | 3410-Feedwater pump | D1-Forced - Immediate | 100-Fossil-Steam
3410 | Feedwater pump | Balance of Plant | Feedwater System | D1 | Forced - Immediate | 2018 | Coal | CC | 100 | Fossil-Steam | SERC | Winter | 172.3333 | 10 | 1 | 1 | 3410-Feedwater pump | D1-Forced - Immediate | 100-Fossil-Steam
3410 | Feedwater pump | Balance of Plant | Feedwater System | D1 | Forced - Immediate | 2018 | Coal | CC | 100 | Fossil-Steam | SERC | Winter | 360 | 30 | 1 | 1 | 3410-Feedwater pump | D1-Forced - Immediate | 100-Fossil-Steam
3410 | Feedwater pump | Balance of Plant | Feedwater System | D1 | Forced - Immediate | 2018 | Coal | CC | 100 | Fossil-Steam | RFC | Winter | 2755.5 | 334 | 1 | 1 | 3410-Feedwater pump | D1-Forced - Immediate | 100-Fossil-Steam
3410 | Feedwater pump | Balance of Plant | Feedwater System | D1 | Forced - Immediate | 2018 | Coal | CC | 100 | Fossil-Steam | SERC | Winter | 2899.0666 | 136 | 1 | 1 | 3410-Feedwater pump | D1-Forced - Immediate | 100-Fossil-Steam
3410 | Feedwater pump | Balance of Plant | Feedwater System | D1 | Forced - Immediate | 2018 | Coal | CC | 100 | Fossil-Steam | RFC | Winter | 9641.6666 | 100 | 1 | 1 | 3410-Feedwater pump | D1-Forced - Immediate | 100-Fossil-Steam
3410 | Feedwater pump | Balance of Plant | Feedwater System | D1 | Forced - Immediate | 2018 | Coal | LI | 100 | Fossil-Steam | TRE | Off-Peak | 1088.4 | 12 | 1 | 1 | 3410-Feedwater pump | D1-Forced - Immediate | 100-Fossil-Steam
3410 | Feedwater pump | Balance of Plant | Feedwater System | D1 | Forced - Immediate | 2018 | Gas | GG | 100 | Fossil-Steam | SERC | Off-Peak | 1225.5832 | 191 | 1 | 1 | 3410-Feedwater pump | D1-Forced - Immediate | 100-Fossil-Steam
3410 | Feedwater pump | Balance of Plant | Feedwater System | D1 | Forced - Immediate | 2018 | Gas | GG | 100 | Fossil-Steam | WECC | Off-Peak | 18120.75 | 45 | 1 | 1 | 3410-Feedwater pump | D1-Forced - Immediate | 100-Fossil-Steam
3410 | Feedwater pump | Balance of Plant | Feedwater System | D1 | Forced - Immediate | 2018 | Gas | GG | 100 | Fossil-Steam | WECC | Summer | 10933.7578 | 255.96 | 1 | 1 | 3410-Feedwater pump | D1-Forced - Immediate | 100-Fossil-Steam
3410 | Feedwater pump | Balance of Plant | Feedwater System | D1 | Forced - Immediate | 2018 | Gas | GG | 100 | Fossil-Steam | SERC | Winter | 27.2167 | 23 | 1 | 1 | 3410-Feedwater pump | D1-Forced - Immediate | 100-Fossil-Steam
3410 | Feedwater pump | Balance of Plant | Feedwater System | D1 | Forced - Immediate | 2018 | Gas | GG | 100 | Fossil-Steam | NPCC | Winter | 227.3332 | 310 | 1 | 1 | 3410-Feedwater pump | D1-Forced - Immediate | 100-Fossil-Steam
3410 | Feedwater pump | Balance of Plant | Feedwater System | D1 | Forced - Immediate | 2018 | Gas | GG | 100 | Fossil-Steam | WECC | Winter | 106647.4499 | 117 | 1 | 1 | 3410-Feedwater pump | D1-Forced - Immediate | 100-Fossil-Steam
3410 | Feedwater pump | Balance of Plant | Feedwater System | D2 | Forced - Delayed | 2018 | Gas | GG | 100 | Fossil-Steam | TRE | Summer | 4137.3331 | 290 | 1 | 1 | 3410-Feedwater pump | D2-Forced - Delayed | 100-Fossil-Steam
3410 | Feedwater pump | Balance of Plant | Feedwater System | U1 | Forced - Immediate | 2018 | Coal | CC | 100 | Fossil-Steam | RFC | Off-Peak | 18282.2498 | 651 | 1 | 1 | 3410-Feedwater pump | U1-Forced - Immediate | 100-Fossil-Steam
3410 | Feedwater pump | Balance of Plant | Feedwater System | U1 | Forced - Immediate | 2018 | Coal | CC | 100 | Fossil-Steam | WECC | Summer | 3768.3332 | 340 | 1 | 1 | 3410-Feedwater pump | U1-Forced - Immediate | 100-Fossil-Steam
3410 | Feedwater pump | Balance of Plant | Feedwater System | U1 | Forced - Immediate | 2018 | Coal | CC | 100 | Fossil-Steam | MRO | Summer | 44023 | 532 | 1 | 1 | 3410-Feedwater pump | U1-Forced - Immediate | 100-Fossil-Steam
3410 | Feedwater pump | Balance of Plant | Feedwater System | U1 | Forced - Immediate | 2018 | Coal | CC | 100 | Fossil-Steam | RFC | Winter | 5538.3998 | 552 | 1 | 1 | 3410-Feedwater pump | U1-Forced - Immediate | 100-Fossil-Steam
3410 | Feedwater pump | Balance of Plant | Feedwater System | U1 | Forced - Immediate | 2018 | Coal | CC | 100 | Fossil-Steam | WECC | Winter | 43954.1664 | 770 | 1 | 1 | 3410-Feedwater pump | U1-Forced - Immediate | 100-Fossil-Steam
3410 | Feedwater pump | Balance of Plant | Feedwater System | U1 | Forced - Immediate | 2018 | Gas | GG | 100 | Fossil-Steam | SERC | Winter | 1357.4331 | 422 | 1 | 1 | 3410-Feedwater pump | U1-Forced - Immediate | 100-Fossil-Steam
3410 | Feedwater pump | Balance of Plant | Feedwater System | U1 | Forced - Immediate | 2018 | Oil | OO | 100 | Fossil-Steam | NPCC | Winter | 1277.7649 | 333.33 | 1 | 1 | 3410-Feedwater pump | U1-Forced - Immediate | 100-Fossil-Steam
3410 | Feedwater pump | Balance of Plant | Feedwater System | U1 | Forced - Immediate | 2018 | Oil | OO | 100 | Fossil-Steam | NPCC | Winter | 18944.2549 | 333.33 | 1 | 1 | 3410-Feedwater pump | U1-Forced - Immediate | 100-Fossil-Steam
3410 | Feedwater pump | Balance of Plant | Feedwater System | D1 | Forced - Immediate | 2018 | Coal | CC | 100 | Fossil-Steam | SERC | Off-Peak | 5119.5833 | 55 | 1 | 1 | 3410-Feedwater pump | D1-Forced - Immediate | 100-Fossil-Steam
3410 | Feedwater pump | Balance of Plant | Feedwater System | D1 | Forced - Immediate | 2018 | Coal | CC | 100 | Fossil-Steam | SERC | Off-Peak | 6672.1666 | 43 | 1 | 1 | 3410-Feedwater pump | D1-Forced - Immediate | 100-Fossil-Steam
3410 | Feedwater pump | Balance of Plant | Feedwater System | D1 | Forced - Immediate | 2018 | Coal | CC | 100 | Fossil-Steam | RFC | Off-Peak | 15400.35 | 27 | 1 | 1 | 3410-Feedwater pump | D1-Forced - Immediate | 100-Fossil-Steam
3410 | Feedwater pump | Balance of Plant | Feedwater System | D1 | Forced - Immediate | 2018 | Coal | CC | 100 | Fossil-Steam | MRO | Summer | 329.9998 | 360 | 1 | 1 | 3410-Feedwater pump | D1-Forced - Immediate | 100-Fossil-Steam
3410 | Feedwater pump | Balance of Plant | Feedwater System | D1 | Forced - Immediate | 2018 | Coal | CC | 100 | Fossil-Steam | WECC | Summer | 396.6666 | 170 | 1 | 1 | 3410-Feedwater pump | D1-Forced - Immediate | 100-Fossil-Steam
3410 | Feedwater pump | Balance of Plant | Feedwater System | D1 | Forced - Immediate | 2018 | Coal | CC | 100 | Fossil-Steam | SERC | Summer | 2395.473 | 536.3 | 1 | 1 | 3410-Feedwater pump | D1-Forced - Immediate | 100-Fossil-Steam
3410 | Feedwater pump | Balance of Plant | Feedwater System | D1 | Forced - Immediate | 2018 | Coal | CC | 100 | Fossil-Steam | SERC | Summer | 2896.02 | 536.3 | 1 | 1 | 3410-Feedwater pump | D1-Forced - Immediate | 100-Fossil-Steam
3410 | Feedwater pump | Balance of Plant | Feedwater System | D1 | Forced - Immediate | 2018 | Coal | CC | 100 | Fossil-Steam | SERC | Summer | 4140.7332 | 532 | 1 | 1 | 3410-Feedwater pump | D1-Forced - Immediate | 100-Fossil-Steam
3410 | Feedwater pump | Balance of Plant | Feedwater System | D1 | Forced - Immediate | 2018 | Coal | CC | 100 | Fossil-Steam | SERC | Summer | 12959.4 | 18 | 1 | 1 | 3410-Feedwater pump | D1-Forced - Immediate | 100-Fossil-Steam
3410 | Feedwater pump | Balance of Plant | Feedwater System | D1 | Forced - Immediate | 2018 | Coal | CC | 100 | Fossil-Steam | RFC | Winter | 2108.7 | 66 | 1 | 1 | 3410-Feedwater pump | D1-Forced - Immediate | 100-Fossil-Steam
3410 | Feedwater pump | Balance of Plant | Feedwater System | D1 | Forced - Immediate | 2018 | Coal | CC | 100 | Fossil-Steam | RFC | Winter | 2203 | 30 | 1 | 1 | 3410-Feedwater pump | D1-Forced - Immediate | 100-Fossil-Steam
3410 | Feedwater pump | Balance of Plant | Feedwater System | D1 | Forced - Immediate | 2018 | Coal | CC | 100 | Fossil-Steam | SERC | Winter | 2636.808 | 536.3 | 1 | 1 | 3410-Feedwater pump | D1-Forced - Immediate | 100-Fossil-Steam
3410 | Feedwater pump | Balance of Plant | Feedwater System | D1 | Forced - Immediate | 2018 | Coal | CC | 100 | Fossil-Steam | RFC | Winter | 3724 | 84 | 1 | 1 | 3410-Feedwater pump | D1-Forced - Immediate | 100-Fossil-Steam
3410 | Feedwater pump | Balance of Plant | Feedwater System | D1 | Forced - Immediate | 2018 | Coal | CC | 100 | Fossil-Steam | SERC | Winter | 10534 | 229 | 1 | 1 | 3410-Feedwater pump | D1-Forced - Immediate | 100-Fossil-Steam
3410 | Feedwater pump | Balance of Plant | Feedwater System | D1 | Forced - Immediate | 2018 | Coal | LI | 100 | Fossil-Steam | TRE | Summer | 19171.25 | 313 | 1 | 1 | 3410-Feedwater pump | D1-Forced - Immediate | 100-Fossil-Steam
3410 | Feedwater pump | Balance of Plant | Feedwater System | D1 | Forced - Immediate | 2018 | Coal | LI | 100 | Fossil-Steam | MRO | Winter | 3108.0833 | 247 | 1 | 1 | 3410-Feedwater pump | D1-Forced - Immediate | 100-Fossil-Steam
3410 | Feedwater pump | Balance of Plant | Feedwater System | D1 | Forced - Immediate | 2018 | Coal | OS | 100 | Fossil-Steam | SERC | Summer | 100.8 | 27 | 1 | 1 | 3410-Feedwater pump | D1-Forced - Immediate | 100-Fossil-Steam
3410 | Feedwater pump | Balance of Plant | Feedwater System | D1 | Forced - Immediate | 2018 | Gas | GG | 100 | Fossil-Steam | TRE | Off-Peak | 8835.3331 | 290 | 1 | 1 | 3410-Feedwater pump | D1-Forced - Immediate | 100-Fossil-Steam
3410 | Feedwater pump | Balance of Plant | Feedwater System | D1 | Forced - Immediate | 2018 | Gas | GG | 100 | Fossil-Steam | TRE | Summer | 1261.5 | 290 | 1 | 1 | 3410-Feedwater pump | D1-Forced - Immediate | 100-Fossil-Steam
3410 | Feedwater pump | Balance of Plant | Feedwater System | D1 | Forced - Immediate | 2018 | Gas | GG | 100 | Fossil-Steam | WECC | Summer | 7001.6667 | 50 | 1 | 1 | 3410-Feedwater pump | D1-Forced - Immediate | 100-Fossil-Steam
3410 | Feedwater pump | Balance of Plant | Feedwater System | D1 | Forced - Immediate | 2018 | Gas | GG | 100 | Fossil-Steam | SERC | Summer | 60632.5 | 307 | 1 | 1 | 3410-Feedwater pump | D1-Forced - Immediate | 100-Fossil-Steam
3410 | Feedwater pump | Balance of Plant | Feedwater System | SF | Startup Failure | 2018 | Oil | OO | 100 | Fossil-Steam | NPCC | Winter | 132.1667 | 26 | 1 | 1 | 3410-Feedwater pump | SF-Startup Failure | 100-Fossil-Steam
3410 | Feedwater pump | Balance of Plant | Feedwater System | U1 | Forced - Immediate | 2018 | Coal | CC | 100 | Fossil-Steam | SERC | Off-Peak | 15104.95 | 721 | 1 | 1 | 3410-Feedwater pump | U1-Forced - Immediate | 100-Fossil-Steam
3410 | Feedwater pump | Balance of Plant | Feedwater System | U1 | Forced - Immediate | 2018 | Coal | CC | 100 | Fossil-Steam | WECC | Summer | 798.9332 | 448 | 1 | 1 | 3410-Feedwater pump | U1-Forced - Immediate | 100-Fossil-Steam
3410 | Feedwater pump | Balance of Plant | Feedwater System | U1 | Forced - Immediate | 2018 | Gas | GG | 100 | Fossil-Steam | MRO | Off-Peak | 418 | 110 | 1 | 1 | 3410-Feedwater pump | U1-Forced - Immediate | 100-Fossil-Steam
3410 | Feedwater pump | Balance of Plant | Feedwater System | U1 | Forced - Immediate | 2018 | Gas | GG | 100 | Fossil-Steam | RFC | Off-Peak | 14223 | 431 | 1 | 1 | 3410-Feedwater pump | U1-Forced - Immediate | 100-Fossil-Steam
3410 | Feedwater pump | Balance of Plant | Feedwater System | U1 | Forced - Immediate | 2018 | Gas | GG | 100 | Fossil-Steam | TRE | Winter | 528 | 528 | 1 | 1 | 3410-Feedwater pump | U1-Forced - Immediate | 100-Fossil-Steam
3410 | Feedwater pump | Balance of Plant | Feedwater System | U1 | Forced - Immediate | 2018 | Other | BM | 100 | Fossil-Steam | WECC | Off-Peak | 1.5075 | 30.15 | 1 | 1 | 3410-Feedwater pump | U1-Forced - Immediate | 100-Fossil-Steam
3410 | Feedwater pump | Balance of Plant | Feedwater System | U3 | Forced - Postponed | 2018 | Coal | CC | 100 | Fossil-Steam | TRE | Summer | 83175.6665 | 437 | 1 | 1 | 3410-Feedwater pump | U3-Forced - Postponed | 100-Fossil-Steam
3410 | Feedwater pump | Balance of Plant | Feedwater System | D1 | Forced - Immediate | 2018 | Coal | CC | 100 | Fossil-Steam | RFC | Off-Peak | 30.82 | 15.41 | 1 | 1 | 3410-Feedwater pump | D1-Forced - Immediate | 100-Fossil-Steam
3410 | Feedwater pump | Balance of Plant | Feedwater System | D1 | Forced - Immediate | 2018 | Coal | CC | 100 | Fossil-Steam | RFC | Off-Peak | 93.7498 | 225 | 1 | 1 | 3410-Feedwater pump | D1-Forced - Immediate | 100-Fossil-Steam
3410 | Feedwater pump | Balance of Plant | Feedwater System | D1 | Forced - Immediate | 2018 | Coal | CC | 100 | Fossil-Steam | SERC | Off-Peak | 99.3332 | 149 | 1 | 1 | 3410-Feedwater pump | D1-Forced - Immediate | 100-Fossil-Steam
3410 | Feedwater pump | Balance of Plant | Feedwater System | D1 | Forced - Immediate | 2018 | Coal | CC | 100 | Fossil-Steam | WECC | Off-Peak | 735 | 196 | 1 | 1 | 3410-Feedwater pump | D1-Forced - Immediate | 100-Fossil-Steam
3410 | Feedwater pump | Balance of Plant | Feedwater System | D1 | Forced - Immediate | 2018 | Coal | CC | 100 | Fossil-Steam | RFC | Off-Peak | 1270.8332 | 250 | 1 | 1 | 3410-Feedwater pump | D1-Forced - Immediate | 100-Fossil-Steam
3410 | Feedwater pump | Balance of Plant | Feedwater System | D1 | Forced - Immediate | 2018 | Coal | CC | 100 | Fossil-Steam | RFC | Off-Peak | 1462.5 | 225 | 1 | 1 | 3410-Feedwater pump | D1-Forced - Immediate | 100-Fossil-Steam
3410 | Feedwater pump | Balance of Plant | Feedwater System | D1 | Forced - Immediate | 2018 | Coal | CC | 100 | Fossil-Steam | RFC | Off-Peak | 1867.1498 | 321 | 1 | 1 | 3410-Feedwater pump | D1-Forced - Immediate | 100-Fossil-Steam
3410 | Feedwater pump | Balance of Plant | Feedwater System | D1 | Forced - Immediate | 2018 | Coal | CC | 100 | Fossil-Steam | MRO | Off-Peak | 7123.9999 | 240 | 1 | 1 | 3410-Feedwater pump | D1-Forced - Immediate | 100-Fossil-Steam
3410 | Feedwater pump | Balance of Plant | Feedwater System | D1 | Forced - Immediate | 2018 | Coal | CC | 100 | Fossil-Steam | SERC | Off-Peak | 10278.7665 | 187 | 1 | 1 | 3410-Feedwater pump | D1-Forced - Immediate | 100-Fossil-Steam
3410 | Feedwater pump | Balance of Plant | Feedwater System | D1 | Forced - Immediate | 2018 | Coal | CC | 100 | Fossil-Steam | MRO | Off-Peak | 11193.6 | 144 | 1 | 1 | 3410-Feedwater pump | D1-Forced - Immediate | 100-Fossil-Steam
3410 | Feedwater pump | Balance of Plant | Feedwater System | D1 | Forced - Immediate | 2018 | Coal | CC | 100 | Fossil-Steam | MRO | Off-Peak | 11244 | 144 | 1 | 1 | 3410-Feedwater pump | D1-Forced - Immediate | 100-Fossil-Steam
3410 | Feedwater pump | Balance of Plant | Feedwater System | D1 | Forced - Immediate | 2018 | Coal | CC | 100 | Fossil-Steam | SERC | Off-Peak | 156252.3833 | 223 | 1 | 1 | 3410-Feedwater pump | D1-Forced - Immediate | 100-Fossil-Steam
3410 | Feedwater pump | Balance of Plant | Feedwater System | D1 | Forced - Immediate | 2018 | Coal | CC | 100 | Fossil-Steam | WECC | Summer | 112.8 | 18 | 1 | 1 | 3410-Feedwater pump | D1-Forced - Immediate | 100-Fossil-Steam
3410 | Feedwater pump | Balance of Plant | Feedwater System | D1 | Forced - Immediate | 2018 | Coal | CC | 100 | Fossil-Steam | WECC | Summer | 114.6167 | 13 | 1 | 1 | 3410-Feedwater pump | D1-Forced - Immediate | 100-Fossil-Steam
3410 | Feedwater pump | Balance of Plant | Feedwater System | D1 | Forced - Immediate | 2018 | Coal | CC | 100 | Fossil-Steam | RFC | Summer | 123.6976 | 89.42 | 1 | 1 | 3410-Feedwater pump | D1-Forced - Immediate | 100-Fossil-Steam
3410 | Feedwater pump | Balance of Plant | Feedwater System | D1 | Forced - Immediate | 2018 | Coal | CC | 100 | Fossil-Steam | WECC | Summer | 175.9333 | 28 | 1 | 1 | 3410-Feedwater pump | D1-Forced - Immediate | 100-Fossil-Steam
3410 | Feedwater pump | Balance of Plant | Feedwater System | D1 | Forced - Immediate | 2018 | Coal | CC | 100 | Fossil-Steam | WECC | Summer | 368.2 | 28 | 1 | 1 | 3410-Feedwater pump | D1-Forced - Immediate | 100-Fossil-Steam
3410 | Feedwater pump | Balance of Plant | Feedwater System | D1 | Forced - Immediate | 2018 | Coal | CC | 100 | Fossil-Steam | SERC | Summer | 1471.8663 | 532 | 1 | 1 | 3410-Feedwater pump | D1-Forced - Immediate | 100-Fossil-Steam
3410 | Feedwater pump | Balance of Plant | Feedwater System | D1 | Forced - Immediate | 2018 | Coal | CC | 100 | Fossil-Steam | RFC | Summer | 33708.2333 | 151 | 1 | 1 | 3410-Feedwater pump | D1-Forced - Immediate | 100-Fossil-Steam
3410 | Feedwater pump | Balance of Plant | Feedwater System | D1 | Forced - Immediate | 2018 | Coal | CC | 100 | Fossil-Steam | RFC | Winter | 57.6 | 192 | 1 | 1 | 3410-Feedwater pump | D1-Forced - Immediate | 100-Fossil-Steam
3410 | Feedwater pump | Balance of Plant | Feedwater System | D1 | Forced - Immediate | 2018 | Coal | CC | 100 | Fossil-Steam | RFC | Winter | 137.7 | 4.05 | 1 | 1 | 3410-Feedwater pump | D1-Forced - Immediate | 100-Fossil-Steam
3410 | Feedwater pump | Balance of Plant | Feedwater System | D1 | Forced - Immediate | 2018 | Coal | CC | 100 | Fossil-Steam | MRO | Winter | 543.4332 | 274 | 1 | 1 | 3410-Feedwater pump | D1-Forced - Immediate | 100-Fossil-Steam
3410 | Feedwater pump | Balance of Plant | Feedwater System | D1 | Forced - Immediate | 2018 | Coal | CC | 100 | Fossil-Steam | SERC | Winter | 3637.9015 | 536.3 | 1 | 1 | 3410-Feedwater pump | D1-Forced - Immediate | 100-Fossil-Steam
3410 | Feedwater pump | Balance of Plant | Feedwater System | D1 | Forced - Immediate | 2018 | Coal | CC | 100 | Fossil-Steam | RFC | Winter | 4872 | 30 | 1 | 1 | 3410-Feedwater pump | D1-Forced - Immediate | 100-Fossil-Steam
3410 | Feedwater pump | Balance of Plant | Feedwater System | D1 | Forced - Immediate | 2018 | Coal | CC | 100 | Fossil-Steam | RFC | Winter | 8128 | 320 | 1 | 1 | 3410-Feedwater pump | D1-Forced - Immediate | 100-Fossil-Steam
3410 | Feedwater pump | Balance of Plant | Feedwater System | D1 | Forced - Immediate | 2018 | Coal | CC | 100 | Fossil-Steam | SERC | Winter | 178776.4833 | 229 | 1 | 1 | 3410-Feedwater pump | D1-Forced - Immediate | 100-Fossil-Steam
3410 | Feedwater pump | Balance of Plant | Feedwater System | D1 | Forced - Immediate | 2018 | Coal | LI | 100 | Fossil-Steam | MRO | Winter | 15405 | 195 | 1 | 1 | 3410-Feedwater pump | D1-Forced - Immediate | 100-Fossil-Steam
3410 | Feedwater pump | Balance of Plant | Feedwater System | D1 | Forced - Immediate | 2018 | Gas | GG | 100 | Fossil-Steam | RFC | Summer | 4105.3124 | 339.75 | 1 | 1 | 3410-Feedwater pump | D1-Forced - Immediate | 100-Fossil-Steam
3410 | Feedwater pump | Balance of Plant | Feedwater System | D1 | Forced - Immediate | 2018 | Gas | GG | 100 | Fossil-Steam | TRE | Winter | 1032.5 | 295 | 1 | 1 | 3410-Feedwater pump | D1-Forced - Immediate | 100-Fossil-Steam
3410 | Feedwater pump | Balance of Plant | Feedwater System | D1 | Forced - Immediate | 2018 | Oil | OO | 100 | Fossil-Steam | NPCC | Summer | 373.6999 | 222 | 1 | 1 | 3410-Feedwater pump | D1-Forced - Immediate | 100-Fossil-Steam
3410 | Feedwater pump | Balance of Plant | Feedwater System | D2 | Forced - Delayed | 2018 | Coal | CC | 100 | Fossil-Steam | RFC | Winter | 68.8953 | 60.79 | 1 | 1 | 3410-Feedwater pump | D2-Forced - Delayed | 100-Fossil-Steam
3410 | Feedwater pump | Balance of Plant | Feedwater System | U1 | Forced - Immediate | 2018 | Coal | CC | 100 | Fossil-Steam | SERC | Off-Peak | 709.6074 | 264.45 | 1 | 1 | 3410-Feedwater pump | U1-Forced - Immediate | 100-Fossil-Steam
3410 | Feedwater pump | Balance of Plant | Feedwater System | U2 | Forced - Delayed | 2018 | Gas | GG | 100 | Fossil-Steam | SERC | Winter | 286.3661 | 781 | 1 | 1 | 3410-Feedwater pump | U2-Forced - Delayed | 100-Fossil-Steam
3410 | Feedwater pump | Balance of Plant | Feedwater System | D1 | Forced - Immediate | 2018 | Coal | CC | 100 | Fossil-Steam | RFC | Off-Peak | 236.1667 | 10 | 1 | 1 | 3410-Feedwater pump | D1-Forced - Immediate | 100-Fossil-Steam
3410 | Feedwater pump | Balance of Plant | Feedwater System | D1 | Forced - Immediate | 2018 | Coal | CC | 100 | Fossil-Steam | RFC | Off-Peak | 463.9999 | 192 | 1 | 1 | 3410-Feedwater pump | D1-Forced - Immediate | 100-Fossil-Steam
3410 | Feedwater pump | Balance of Plant | Feedwater System | D1 | Forced - Immediate | 2018 | Coal | CC | 100 | Fossil-Steam | MRO | Off-Peak | 749.2333 | 169 | 1 | 1 | 3410-Feedwater pump | D1-Forced - Immediate | 100-Fossil-Steam
3410 | Feedwater pump | Balance of Plant | Feedwater System | D1 | Forced - Immediate | 2018 | Coal | CC | 100 | Fossil-Steam | SERC | Off-Peak | 4545.8166 | 43 | 1 | 1 | 3410-Feedwater pump | D1-Forced - Immediate | 100-Fossil-Steam
3410 | Feedwater pump | Balance of Plant | Feedwater System | D1 | Forced - Immediate | 2018 | Coal | CC | 100 | Fossil-Steam | MRO | Off-Peak | 8210.3999 | 144 | 1 | 1 | 3410-Feedwater pump | D1-Forced - Immediate | 100-Fossil-Steam
3410 | Feedwater pump | Balance of Plant | Feedwater System | D1 | Forced - Immediate | 2018 | Coal | CC | 100 | Fossil-Steam | SERC | Off-Peak | 12998.3999 | 288 | 1 | 1 | 3410-Feedwater pump | D1-Forced - Immediate | 100-Fossil-Steam
3410 | Feedwater pump | Balance of Plant | Feedwater System | D1 | Forced - Immediate | 2018 | Coal | CC | 100 | Fossil-Steam | TRE | Summer | 164.3333 | 58 | 1 | 1 | 3410-Feedwater pump | D1-Forced - Immediate | 100-Fossil-Steam
3410 | Feedwater pump | Balance of Plant | Feedwater System | D1 | Forced - Immediate | 2018 | Coal | CC | 100 | Fossil-Steam | WECC | Summer | 193.6333 | 157 | 1 | 1 | 3410-Feedwater pump | D1-Forced - Immediate | 100-Fossil-Steam
3410 | Feedwater pump | Balance of Plant | Feedwater System | D1 | Forced - Immediate | 2018 | Coal | CC | 100 | Fossil-Steam | WECC | Summer | 531.5333 | 28 | 1 | 1 | 3410-Feedwater pump | D1-Forced - Immediate | 100-Fossil-Steam
3410 | Feedwater pump | Balance of Plant | Feedwater System | D1 | Forced - Immediate | 2018 | Coal | CC | 100 | Fossil-Steam | WECC | Summer | 618.3333 | 53 | 1 | 1 | 3410-Feedwater pump | D1-Forced - Immediate | 100-Fossil-Steam
3410 | Feedwater pump | Balance of Plant | Feedwater System | D1 | Forced - Immediate | 2018 | Coal | CC | 100 | Fossil-Steam | SERC | Summer | 699.3 | 18 | 1 | 1 | 3410-Feedwater pump | D1-Forced - Immediate | 100-Fossil-Steam
3410 | Feedwater pump | Balance of Plant | Feedwater System | D1 | Forced - Immediate | 2018 | Coal | CC | 100 | Fossil-Steam | TRE | Summer | 10568.7332 | 188 | 1 | 1 | 3410-Feedwater pump | D1-Forced - Immediate | 100-Fossil-Steam
3410 | Feedwater pump | Balance of Plant | Feedwater System | D1 | Forced - Immediate | 2018 | Coal | CC | 100 | Fossil-Steam | MRO | Summer | 12185.8331 | 350 | 1 | 1 | 3410-Feedwater pump | D1-Forced - Immediate | 100-Fossil-Steam
3410 | Feedwater pump | Balance of Plant | Feedwater System | D1 | Forced - Immediate | 2018 | Coal | CC | 100 | Fossil-Steam | SERC | Summer | 727314.3999 | 408 | 1 | 1 | 3410-Feedwater pump | D1-Forced - Immediate | 100-Fossil-Steam
3410 | Feedwater pump | Balance of Plant | Feedwater System | D1 | Forced - Immediate | 2018 | Coal | CC | 100 | Fossil-Steam | RFC | Winter | 2720.25 | 117 | 1 | 1 | 3410-Feedwater pump | D1-Forced - Immediate | 100-Fossil-Steam
3410 | Feedwater pump | Balance of Plant | Feedwater System | D1 | Forced - Immediate | 2018 | Coal | CC | 100 | Fossil-Steam | RFC | Winter | 4149.9999 | 300 | 1 | 1 | 3410-Feedwater pump | D1-Forced - Immediate | 100-Fossil-Steam
3410 | Feedwater pump | Balance of Plant | Feedwater System | D1 | Forced - Immediate | 2018 | Coal | CC | 100 | Fossil-Steam | SERC | Winter | 6032.5 | 190 | 1 | 1 | 3410-Feedwater pump | D1-Forced - Immediate | 100-Fossil-Steam
3410 | Feedwater pump | Balance of Plant | Feedwater System | D1 | Forced - Immediate | 2018 | Coal | LI | 100 | Fossil-Steam | TRE | Off-Peak | 4185.6 | 327 | 1 | 1 | 3410-Feedwater pump | D1-Forced - Immediate | 100-Fossil-Steam
3410 | Feedwater pump | Balance of Plant | Feedwater System | D1 | Forced - Immediate | 2018 | Coal | LI | 100 | Fossil-Steam | TRE | Winter | 1440 | 10 | 1 | 1 | 3410-Feedwater pump | D1-Forced - Immediate | 100-Fossil-Steam
3410 | Feedwater pump | Balance of Plant | Feedwater System | D1 | Forced - Immediate | 2018 | Coal | LI | 100 | Fossil-Steam | TRE | Winter | 2599.3333 | 10 | 1 | 1 | 3410-Feedwater pump | D1-Forced - Immediate | 100-Fossil-Steam
3410 | Feedwater pump | Balance of Plant | Feedwater System | D1 | Forced - Immediate | 2018 | Gas | GG | 100 | Fossil-Steam | SERC | Off-Peak | 319939.9166 | 305 | 1 | 1 | 3410-Feedwater pump | D1-Forced - Immediate | 100-Fossil-Steam
3410 | Feedwater pump | Balance of Plant | Feedwater System | D1 | Forced - Immediate | 2018 | Gas | GG | 100 | Fossil-Steam | TRE | Summer | 686.3331 | 290 | 1 | 1 | 3410-Feedwater pump | D1-Forced - Immediate | 100-Fossil-Steam
3410 | Feedwater pump | Balance of Plant | Feedwater System | D1 | Forced - Immediate | 2018 | Gas | GG | 100 | Fossil-Steam | MRO | Summer | 5096 | 49 | 1 | 1 | 3410-Feedwater pump | D1-Forced - Immediate | 100-Fossil-Steam
3410 | Feedwater pump | Balance of Plant | Feedwater System | D1 | Forced - Immediate | 2018 | Gas | GG | 100 | Fossil-Steam | SERC | Winter | 682.3749 | 154.5 | 1 | 1 | 3410-Feedwater pump | D1-Forced - Immediate | 100-Fossil-Steam
3410 | Feedwater pump | Balance of Plant | Feedwater System | D2 | Forced - Delayed | 2018 | Gas | GG | 100 | Fossil-Steam | SERC | Off-Peak | 19314.1665 | 473 | 1 | 1 | 3410-Feedwater pump | D2-Forced - Delayed | 100-Fossil-Steam
3410 | Feedwater pump | Balance of Plant | Feedwater System | D3 | Forced - Postponed | 2018 | Coal | CC | 100 | Fossil-Steam | RFC | Off-Peak | 4426.2716 | 124.45 | 1 | 1 | 3410-Feedwater pump | D3-Forced - Postponed | 100-Fossil-Steam
3410 | Feedwater pump | Balance of Plant | Feedwater System | U1 | Forced - Immediate | 2018 | Coal | CC | 100 | Fossil-Steam | RFC | Off-Peak | 3534.8329 | 635 | 1 | 1 | 3410-Feedwater pump | U1-Forced - Immediate | 100-Fossil-Steam
3410 | Feedwater pump | Balance of Plant | Feedwater System | U1 | Forced - Immediate | 2018 | Coal | CC | 100 | Fossil-Steam | WECC | Off-Peak | 13788.8333 | 106 | 1 | 1 | 3410-Feedwater pump | U1-Forced - Immediate | 100-Fossil-Steam
3410 | Feedwater pump | Balance of Plant | Feedwater System | U1 | Forced - Immediate | 2018 | Coal | CC | 100 | Fossil-Steam | WECC | Off-Peak | 13976.9998 | 270 | 1 | 1 | 3410-Feedwater pump | U1-Forced - Immediate | 100-Fossil-Steam
3410 | Feedwater pump | Balance of Plant | Feedwater System | U1 | Forced - Immediate | 2018 | Coal | CC | 100 | Fossil-Steam | RFC | Summer | 1196.2497 | 495 | 1 | 1 | 3410-Feedwater pump | U1-Forced - Immediate | 100-Fossil-Steam
3410 | Feedwater pump | Balance of Plant | Feedwater System | U1 | Forced - Immediate | 2018 | Coal | CC | 100 | Fossil-Steam | RFC | Summer | 2979 | 331 | 1 | 1 | 3410-Feedwater pump | U1-Forced - Immediate | 100-Fossil-Steam
3410 | Feedwater pump | Balance of Plant | Feedwater System | U1 | Forced - Immediate | 2018 | Coal | CC | 100 | Fossil-Steam | WECC | Summer | 9402.7497 | 405 | 1 | 1 | 3410-Feedwater pump | U1-Forced - Immediate | 100-Fossil-Steam
3410 | Feedwater pump | Balance of Plant | Feedwater System | D1 | Forced - Immediate | 2018 | Coal | CC | 100 | Fossil-Steam | RFC | Off-Peak | 929.5 | 286 | 1 | 1 | 3410-Feedwater pump | D1-Forced - Immediate | 100-Fossil-Steam
3410 | Feedwater pump | Balance of Plant | Feedwater System | D1 | Forced - Immediate | 2018 | Coal | CC | 100 | Fossil-Steam | WECC | Off-Peak | 1273.5833 | 85 | 1 | 1 | 3410-Feedwater pump | D1-Forced - Immediate | 100-Fossil-Steam
3410 | Feedwater pump | Balance of Plant | Feedwater System | D1 | Forced - Immediate | 2018 | Coal | CC | 100 | Fossil-Steam | SERC | Off-Peak | 13797.9333 | 28 | 1 | 1 | 3410-Feedwater pump | D1-Forced - Immediate | 100-Fossil-Steam
3410 | Feedwater pump | Balance of Plant | Feedwater System | D1 | Forced - Immediate | 2018 | Coal | CC | 100 | Fossil-Steam | MRO | Summer | 494.6666 | 28 | 1 | 1 | 3410-Feedwater pump | D1-Forced - Immediate | 100-Fossil-Steam
3410 | Feedwater pump | Balance of Plant | Feedwater System | D1 | Forced - Immediate | 2018 | Coal | CC | 100 | Fossil-Steam | RFC | Summer | 577.2 | 37 | 1 | 1 | 3410-Feedwater pump | D1-Forced - Immediate | 100-Fossil-Steam
3410 | Feedwater pump | Balance of Plant | Feedwater System | D1 | Forced - Immediate | 2018 | Coal | CC | 100 | Fossil-Steam | WECC | Summer | 675.4999 | 210 | 1 | 1 | 3410-Feedwater pump | D1-Forced - Immediate | 100-Fossil-Steam
3410 | Feedwater pump | Balance of Plant | Feedwater System | D1 | Forced - Immediate | 2018 | Coal | CC | 100 | Fossil-Steam | MRO | Summer | 1630.3332 | 292 | 1 | 1 | 3410-Feedwater pump | D1-Forced - Immediate | 100-Fossil-Steam
3410 | Feedwater pump | Balance of Plant | Feedwater System | D1 | Forced - Immediate | 2018 | Coal | CC | 100 | Fossil-Steam | SERC | Summer | 2225.645 | 536.3 | 1 | 1 | 3410-Feedwater pump | D1-Forced - Immediate | 100-Fossil-Steam
3410 | Feedwater pump | Balance of Plant | Feedwater System | D1 | Forced - Immediate | 2018 | Coal | CC | 100 | Fossil-Steam | RFC | Winter | 290.3333 | 52 | 1 | 1 | 3410-Feedwater pump | D1-Forced - Immediate | 100-Fossil-Steam
3410 | Feedwater pump | Balance of Plant | Feedwater System | D1 | Forced - Immediate | 2018 | Coal | CC | 100 | Fossil-Steam | RFC | Winter | 962 | 296 | 1 | 1 | 3410-Feedwater pump | D1-Forced - Immediate | 100-Fossil-Steam
3410 | Feedwater pump | Balance of Plant | Feedwater System | D1 | Forced - Immediate | 2018 | Coal | CC | 100 | Fossil-Steam | RFC | Winter | 2244.55 | 33 | 1 | 1 | 3410-Feedwater pump | D1-Forced - Immediate | 100-Fossil-Steam
3410 | Feedwater pump | Balance of Plant | Feedwater System | D1 | Forced - Immediate | 2018 | Coal | CC | 100 | Fossil-Steam | SERC | Winter | 2520 | 30 | 1 | 1 | 3410-Feedwater pump | D1-Forced - Immediate | 100-Fossil-Steam
3410 | Feedwater pump | Balance of Plant | Feedwater System | D1 | Forced - Immediate | 2018 | Coal | CC | 100 | Fossil-Steam | SERC | Winter | 26896.5 | 258 | 1 | 1 | 3410-Feedwater pump | D1-Forced - Immediate | 100-Fossil-Steam
3410 | Feedwater pump | Balance of Plant | Feedwater System | D1 | Forced - Immediate | 2018 | Coal | CC | 100 | Fossil-Steam | RFC | Winter | 29325.9999 | 165 | 1 | 1 | 3410-Feedwater pump | D1-Forced - Immediate | 100-Fossil-Steam
3410 | Feedwater pump | Balance of Plant | Feedwater System | D1 | Forced - Immediate | 2018 | Coal | CC | 100 | Fossil-Steam | SERC | Winter | 48860 | 80 | 1 | 1 | 3410-Feedwater pump | D1-Forced - Immediate | 100-Fossil-Steam
3410 | Feedwater pump | Balance of Plant | Feedwater System | D1 | Forced - Immediate | 2018 | Coal | CC | 100 | Fossil-Steam | TRE | Winter | 90943.9166 | 115 | 1 | 1 | 3410-Feedwater pump | D1-Forced - Immediate | 100-Fossil-Steam
3410 | Feedwater pump | Balance of Plant | Feedwater System | D1 | Forced - Immediate | 2018 | Coal | LI | 100 | Fossil-Steam | MRO | Summer | 27099.5333 | 116 | 1 | 1 | 3410-Feedwater pump | D1-Forced - Immediate | 100-Fossil-Steam
3410 | Feedwater pump | Balance of Plant | Feedwater System | D1 | Forced - Immediate | 2018 | Gas | GG | 100 | Fossil-Steam | TRE | Off-Peak | 168.75 | 25 | 1 | 1 | 3410-Feedwater pump | D1-Forced - Immediate | 100-Fossil-Steam
3410 | Feedwater pump | Balance of Plant | Feedwater System | D1 | Forced - Immediate | 2018 | Gas | GG | 100 | Fossil-Steam | WECC | Summer | 286.7 | 47 | 1 | 1 | 3410-Feedwater pump | D1-Forced - Immediate | 100-Fossil-Steam
3410 | Feedwater pump | Balance of Plant | Feedwater System | D1 | Forced - Immediate | 2018 | Gas | GG | 100 | Fossil-Steam | TRE | Summer | 110494.8331 | 290 | 1 | 1 | 3410-Feedwater pump | D1-Forced - Immediate | 100-Fossil-Steam
3410 | Feedwater pump | Balance of Plant | Feedwater System | D1 | Forced - Immediate | 2018 | Gas | GG | 100 | Fossil-Steam | SERC | Winter | 9336.75 | 45 | 1 | 1 | 3410-Feedwater pump | D1-Forced - Immediate | 100-Fossil-Steam
3410 | Feedwater pump | Balance of Plant | Feedwater System | D2 | Forced - Delayed | 2018 | Coal | CC | 100 | Fossil-Steam | RFC | Summer | 709.8 | 33.8 | 1 | 1 | 3410-Feedwater pump | D2-Forced - Delayed | 100-Fossil-Steam
3410 | Feedwater pump | Balance of Plant | Feedwater System | U1 | Forced - Immediate | 2018 | Coal | CC | 100 | Fossil-Steam | MRO | Summer | 369 | 492 | 1 | 1 | 3410-Feedwater pump | U1-Forced - Immediate | 100-Fossil-Steam
3410 | Feedwater pump | Balance of Plant | Feedwater System | U1 | Forced - Immediate | 2018 | Coal | CC | 100 | Fossil-Steam | MRO | Summer | 570 | 570 | 1 | 1 | 3410-Feedwater pump | U1-Forced - Immediate | 100-Fossil-Steam
3410 | Feedwater pump | Balance of Plant | Feedwater System | U1 | Forced - Immediate | 2018 | Gas | GG | 100 | Fossil-Steam | RFC | Summer | 1149.333 | 431 | 1 | 1 | 3410-Feedwater pump | U1-Forced - Immediate | 100-Fossil-Steam
3410 | Feedwater pump | Balance of Plant | Feedwater System | U2 | Forced - Delayed | 2018 | Gas | GG | 100 | Fossil-Steam | TRE | Summer | 9153.9998 | 552 | 1 | 1 | 3410-Feedwater pump | U2-Forced - Delayed | 100-Fossil-Steam
3410 | Feedwater pump | Balance of Plant | Feedwater System | D1 | Forced - Immediate | 2018 | Coal | CC | 100 | Fossil-Steam | RFC | Off-Peak | 67.75 | 15 | 1 | 1 | 3410-Feedwater pump | D1-Forced - Immediate | 100-Fossil-Steam
3410 | Feedwater pump | Balance of Plant | Feedwater System | D1 | Forced - Immediate | 2018 | Coal | CC | 100 | Fossil-Steam | WECC | Off-Peak | 176 | 96 | 1 | 1 | 3410-Feedwater pump | D1-Forced - Immediate | 100-Fossil-Steam
3410 | Feedwater pump | Balance of Plant | Feedwater System | D1 | Forced - Immediate | 2018 | Coal | CC | 100 | Fossil-Steam | MRO | Off-Peak | 900 | 300 | 1 | 1 | 3410-Feedwater pump | D1-Forced - Immediate | 100-Fossil-Steam
3410 | Feedwater pump | Balance of Plant | Feedwater System | D1 | Forced - Immediate | 2018 | Coal | CC | 100 | Fossil-Steam | SERC | Off-Peak | 2605.5333 | 187 | 1 | 1 | 3410-Feedwater pump | D1-Forced - Immediate | 100-Fossil-Steam
3410 | Feedwater pump | Balance of Plant | Feedwater System | D1 | Forced - Immediate | 2018 | Coal | CC | 100 | Fossil-Steam | RFC | Off-Peak | 12820.5 | 385 | 1 | 1 | 3410-Feedwater pump | D1-Forced - Immediate | 100-Fossil-Steam
3410 | Feedwater pump | Balance of Plant | Feedwater System | D1 | Forced - Immediate | 2018 | Coal | CC | 100 | Fossil-Steam | RFC | Off-Peak | 111843.3332 | 200 | 1 | 1 | 3410-Feedwater pump | D1-Forced - Immediate | 100-Fossil-Steam
3410 | Feedwater pump | Balance of Plant | Feedwater System | D1 | Forced - Immediate | 2018 | Coal | CC | 100 | Fossil-Steam | RFC | Summer | 1292 | 272 | 1 | 1 | 3410-Feedwater pump | D1-Forced - Immediate | 100-Fossil-Steam
3410 | Feedwater pump | Balance of Plant | Feedwater System | D1 | Forced - Immediate | 2018 | Coal | CC | 100 | Fossil-Steam | SERC | Summer | 1427.0208 | 62.27 | 1 | 1 | 3410-Feedwater pump | D1-Forced - Immediate | 100-Fossil-Steam
3410 | Feedwater pump | Balance of Plant | Feedwater System | D1 | Forced - Immediate | 2018 | Coal | CC | 100 | Fossil-Steam | MRO | Summer | 5278.6664 | 370 | 1 | 1 | 3410-Feedwater pump | D1-Forced - Immediate | 100-Fossil-Steam
3410 | Feedwater pump | Balance of Plant | Feedwater System | D1 | Forced - Immediate | 2018 | Coal | CC | 100 | Fossil-Steam | SERC | Summer | 10072.4 | 52 | 1 | 1 | 3410-Feedwater pump | D1-Forced - Immediate | 100-Fossil-Steam
3410 | Feedwater pump | Balance of Plant | Feedwater System | D1 | Forced - Immediate | 2018 | Coal | CC | 100 | Fossil-Steam | RFC | Summer | 35033.9984 | 162.81 | 1 | 1 | 3410-Feedwater pump | D1-Forced - Immediate | 100-Fossil-Steam
3410 | Feedwater pump | Balance of Plant | Feedwater System | D1 | Forced - Immediate | 2018 | Coal | CC | 100 | Fossil-Steam | SERC | Winter | 23.769 | 5.13 | 1 | 1 | 3410-Feedwater pump | D1-Forced - Immediate | 100-Fossil-Steam
3410 | Feedwater pump | Balance of Plant | Feedwater System | D1 | Forced - Immediate | 2018 | Coal | CC | 100 | Fossil-Steam | SERC | Winter | 8170 | 190 | 1 | 1 | 3410-Feedwater pump | D1-Forced - Immediate | 100-Fossil-Steam
3410 | Feedwater pump | Balance of Plant | Feedwater System | D1 | Forced - Immediate | 2018 | Coal | LI | 100 | Fossil-Steam | MRO | Winter | 2714.9999 | 225 | 1 | 1 | 3410-Feedwater pump | D1-Forced - Immediate | 100-Fossil-Steam
3410 | Feedwater pump | Balance of Plant | Feedwater System | D1 | Forced - Immediate | 2018 | Coal | LI | 100 | Fossil-Steam | MRO | Winter | 52944.9999 | 150 | 1 | 1 | 3410-Feedwater pump | D1-Forced - Immediate | 100-Fossil-Steam
3410 | Feedwater pump | Balance of Plant | Feedwater System | D1 | Forced - Immediate | 2018 | Coal | OS | 100 | Fossil-Steam | SERC | Off-Peak | 1922.6433 | 26.2 | 1 | 1 | 3410-Feedwater pump | D1-Forced - Immediate | 100-Fossil-Steam
3410 | Feedwater pump | Balance of Plant | Feedwater System | D1 | Forced - Immediate | 2018 | Gas | GG | 100 | Fossil-Steam | SERC | Off-Peak | 15250 | 305 | 1 | 1 | 3410-Feedwater pump | D1-Forced - Immediate | 100-Fossil-Steam
3410 | Feedwater pump | Balance of Plant | Feedwater System | D1 | Forced - Immediate | 2018 | Gas | GG | 100 | Fossil-Steam | MRO | Summer | 1351.1666 | 134 | 1 | 1 | 3410-Feedwater pump | D1-Forced - Immediate | 100-Fossil-Steam
3410 | Feedwater pump | Balance of Plant | Feedwater System | D1 | Forced - Immediate | 2018 | Gas | GG | 100 | Fossil-Steam | WECC | Summer | 22584.2039 | 255.96 | 1 | 1 | 3410-Feedwater pump | D1-Forced - Immediate | 100-Fossil-Steam
3410 | Feedwater pump | Balance of Plant | Feedwater System | D1 | Forced - Immediate | 2018 | Gas | GG | 100 | Fossil-Steam | TRE | Winter | 111.1666 | 290 | 1 | 1 | 3410-Feedwater pump | D1-Forced - Immediate | 100-Fossil-Steam
3410 | Feedwater pump | Balance of Plant | Feedwater System | D1 | Forced - Immediate | 2018 | Waste Heat | WH | 100 | Fossil-Steam | WECC | Off-Peak | 218.2999 | 111 | 1 | 1 | 3410-Feedwater pump | D1-Forced - Immediate | 100-Fossil-Steam
3410 | Feedwater pump | Balance of Plant | Feedwater System | U1 | Forced - Immediate | 2018 | Coal | CC | 100 | Fossil-Steam | WECC | Off-Peak | 113.75 | 175 | 1 | 1 | 3410-Feedwater pump | U1-Forced - Immediate | 100-Fossil-Steam
3410 | Feedwater pump | Balance of Plant | Feedwater System | U1 | Forced - Immediate | 2018 | Coal | CC | 100 | Fossil-Steam | WECC | Off-Peak | 5636.2997 | 471 | 1 | 1 | 3410-Feedwater pump | U1-Forced - Immediate | 100-Fossil-Steam
3410 | Feedwater pump | Balance of Plant | Feedwater System | U1 | Forced - Immediate | 2018 | Coal | CC | 100 | Fossil-Steam | WECC | Summer | 105 | 175 | 1 | 1 | 3410-Feedwater pump | U1-Forced - Immediate | 100-Fossil-Steam
3410 | Feedwater pump | Balance of Plant | Feedwater System | U1 | Forced - Immediate | 2018 | Gas | GG | 100 | Fossil-Steam | NPCC | Off-Peak | 52488.7998 | 336 | 1 | 1 | 3410-Feedwater pump | U1-Forced - Immediate | 100-Fossil-Steam
3410 | Feedwater pump | Balance of Plant | Feedwater System | U1 | Forced - Immediate | 2018 | Gas | GG | 100 | Fossil-Steam | MRO | Summer | 3126.1598 | 509.7 | 1 | 1 | 3410-Feedwater pump | U1-Forced - Immediate | 100-Fossil-Steam
3410 | Feedwater pump | Balance of Plant | Feedwater System | U2 | Forced - Delayed | 2018 | Other | WD | 100 | Fossil-Steam | SERC | Winter | 1245.25 | 51 | 1 | 1 | 3410-Feedwater pump | U2-Forced - Delayed | 100-Fossil-Steam
3410 | Feedwater pump | Balance of Plant | Feedwater System | D1 | Forced - Immediate | 2018 | Coal | CC | 100 | Fossil-Steam | MRO | Off-Peak | 856.9167 | 13 | 1 | 1 | 3410-Feedwater pump | D1-Forced - Immediate | 100-Fossil-Steam
3410 | Feedwater pump | Balance of Plant | Feedwater System | D1 | Forced - Immediate | 2018 | Coal | CC | 100 | Fossil-Steam | MRO | Off-Peak | 4097.4998 | 330 | 1 | 1 | 3410-Feedwater pump | D1-Forced - Immediate | 100-Fossil-Steam
3410 | Feedwater pump | Balance of Plant | Feedwater System | D1 | Forced - Immediate | 2018 | Coal | CC | 100 | Fossil-Steam | RFC | Off-Peak | 9600 | 40 | 1 | 1 | 3410-Feedwater pump | D1-Forced - Immediate | 100-Fossil-Steam
3410 | Feedwater pump | Balance of Plant | Feedwater System | D1 | Forced - Immediate | 2018 | Coal | CC | 100 | Fossil-Steam | WECC | Off-Peak | 10483.8666 | 61 | 1 | 1 | 3410-Feedwater pump | D1-Forced - Immediate | 100-Fossil-Steam
3410 | Feedwater pump | Balance of Plant | Feedwater System | D1 | Forced - Immediate | 2018 | Coal | CC | 100 | Fossil-Steam | MRO | Off-Peak | 14835.3333 | 154 | 1 | 1 | 3410-Feedwater pump | D1-Forced - Immediate | 100-Fossil-Steam
3410 | Feedwater pump | Balance of Plant | Feedwater System | D1 | Forced - Immediate | 2018 | Coal | CC | 100 | Fossil-Steam | RFC | Summer | 175.4667 | 47 | 1 | 1 | 3410-Feedwater pump | D1-Forced - Immediate | 100-Fossil-Steam
3410 | Feedwater pump | Balance of Plant | Feedwater System | D1 | Forced - Immediate | 2018 | Coal | CC | 100 | Fossil-Steam | WECC | Summer | 702.6666 | 170 | 1 | 1 | 3410-Feedwater pump | D1-Forced - Immediate | 100-Fossil-Steam
3410 | Feedwater pump | Balance of Plant | Feedwater System | D1 | Forced - Immediate | 2018 | Coal | CC | 100 | Fossil-Steam | WECC | Summer | 891.5333 | 43 | 1 | 1 | 3410-Feedwater pump | D1-Forced - Immediate | 100-Fossil-Steam
3410 | Feedwater pump | Balance of Plant | Feedwater System | D1 | Forced - Immediate | 2018 | Coal | CC | 100 | Fossil-Steam | RFC | Summer | 1195.1332 | 394 | 1 | 1 | 3410-Feedwater pump | D1-Forced - Immediate | 100-Fossil-Steam
3410 | Feedwater pump | Balance of Plant | Feedwater System | D1 | Forced - Immediate | 2018 | Coal | CC | 100 | Fossil-Steam | RFC | Summer | 1249.3 | 13 | 1 | 1 | 3410-Feedwater pump | D1-Forced - Immediate | 100-Fossil-Steam
3410 | Feedwater pump | Balance of Plant | Feedwater System | D1 | Forced - Immediate | 2018 | Coal | CC | 100 | Fossil-Steam | WECC | Summer | 1653.7332 | 158 | 1 | 1 | 3410-Feedwater pump | D1-Forced - Immediate | 100-Fossil-Steam
3410 | Feedwater pump | Balance of Plant | Feedwater System | D1 | Forced - Immediate | 2018 | Coal | CC | 100 | Fossil-Steam | MRO | Summer | 1858.9999 | 330 | 1 | 1 | 3410-Feedwater pump | D1-Forced - Immediate | 100-Fossil-Steam
3410 | Feedwater pump | Balance of Plant | Feedwater System | D1 | Forced - Immediate | 2018 | Coal | CC | 100 | Fossil-Steam | MRO | Summer | 1993.75 | 275 | 1 | 1 | 3410-Feedwater pump | D1-Forced - Immediate | 100-Fossil-Steam
3410 | Feedwater pump | Balance of Plant | Feedwater System | D1 | Forced - Immediate | 2018 | Coal | CC | 100 | Fossil-Steam | RFC | Summer | 2578.6832 | 161 | 1 | 1 | 3410-Feedwater pump | D1-Forced - Immediate | 100-Fossil-Steam
3410 | Feedwater pump | Balance of Plant | Feedwater System | D1 | Forced - Immediate | 2018 | Coal | CC | 100 | Fossil-Steam | MRO | Summer | 3428.6664 | 370 | 1 | 1 | 3410-Feedwater pump | D1-Forced - Immediate | 100-Fossil-Steam
3410 | Feedwater pump | Balance of Plant | Feedwater System | D1 | Forced - Immediate | 2018 | Coal | CC | 100 | Fossil-Steam | RFC | Summer | 4614.4999 | 330 | 1 | 1 | 3410-Feedwater pump | D1-Forced - Immediate | 100-Fossil-Steam
3410 | Feedwater pump | Balance of Plant | Feedwater System | D1 | Forced - Immediate | 2018 | Coal | CC | 100 | Fossil-Steam | SERC | Summer | 21716.6666 | 100 | 1 | 1 | 3410-Feedwater pump | D1-Forced - Immediate | 100-Fossil-Steam
3410 | Feedwater pump | Balance of Plant | Feedwater System | D1 | Forced - Immediate | 2018 | Coal | CC | 100 | Fossil-Steam | SERC | Summer | 23037.3 | 98.45 | 1 | 1 | 3410-Feedwater pump | D1-Forced - Immediate | 100-Fossil-Steam
3410 | Feedwater pump | Balance of Plant | Feedwater System | D1 | Forced - Immediate | 2018 | Coal | CC | 100 | Fossil-Steam | WECC | Winter | 4.2 | 28 | 1 | 1 | 3410-Feedwater pump | D1-Forced - Immediate | 100-Fossil-Steam
3410 | Feedwater pump | Balance of Plant | Feedwater System | D1 | Forced - Immediate | 2018 | Coal | CC | 100 | Fossil-Steam | RFC | Winter | 1221 | 33 | 1 | 1 | 3410-Feedwater pump | D1-Forced - Immediate | 100-Fossil-Steam
3410 | Feedwater pump | Balance of Plant | Feedwater System | D1 | Forced - Immediate | 2018 | Coal | CC | 100 | Fossil-Steam | RFC | Winter | 2239.8331 | 302 | 1 | 1 | 3410-Feedwater pump | D1-Forced - Immediate | 100-Fossil-Steam
3410 | Feedwater pump | Balance of Plant | Feedwater System | D1 | Forced - Immediate | 2018 | Coal | CC | 100 | Fossil-Steam | RFC | Winter | 4797.0833 | 5 | 1 | 1 | 3410-Feedwater pump | D1-Forced - Immediate | 100-Fossil-Steam
3410 | Feedwater pump | Balance of Plant | Feedwater System | D1 | Forced - Immediate | 2018 | Coal | CC | 100 | Fossil-Steam | SERC | Winter | 29634.9665 | 238 | 1 | 1 | 3410-Feedwater pump | D1-Forced - Immediate | 100-Fossil-Steam
3410 | Feedwater pump | Balance of Plant | Feedwater System | D1 | Forced - Immediate | 2018 | Coal | LI | 100 | Fossil-Steam | MRO | Off-Peak | 217539.4666 | 112 | 1 | 1 | 3410-Feedwater pump | D1-Forced - Immediate | 100-Fossil-Steam
3410 | Feedwater pump | Balance of Plant | Feedwater System | D1 | Forced - Immediate | 2018 | Coal | LI | 100 | Fossil-Steam | TRE | Winter | 5831.1667 | 10 | 1 | 1 | 3410-Feedwater pump | D1-Forced - Immediate | 100-Fossil-Steam
3410 | Feedwater pump | Balance of Plant | Feedwater System | D1 | Forced - Immediate | 2018 | Coal | LI | 100 | Fossil-Steam | MRO | Winter | 83998.3 | 118 | 1 | 1 | 3410-Feedwater pump | D1-Forced - Immediate | 100-Fossil-Steam
3410 | Feedwater pump | Balance of Plant | Feedwater System | D1 | Forced - Immediate | 2018 | Coal | OS | 100 | Fossil-Steam | SERC | Off-Peak | 5391.91 | 24.6 | 1 | 1 | 3410-Feedwater pump | D1-Forced - Immediate | 100-Fossil-Steam
3410 | Feedwater pump | Balance of Plant | Feedwater System | D1 | Forced - Immediate | 2018 | Gas | GG | 100 | Fossil-Steam | MRO | Off-Peak | 102254.75 | 15 | 1 | 1 | 3410-Feedwater pump | D1-Forced - Immediate | 100-Fossil-Steam
3410 | Feedwater pump | Balance of Plant | Feedwater System | D1 | Forced - Immediate | 2018 | Gas | GG | 100 | Fossil-Steam | SERC | Summer | 495 | 495 | 1 | 1 | 3410-Feedwater pump | D1-Forced - Immediate | 100-Fossil-Steam
3410 | Feedwater pump | Balance of Plant | Feedwater System | D1 | Forced - Immediate | 2018 | Gas | GG | 100 | Fossil-Steam | WECC | Winter | 78484.8333 | 10 | 1 | 1 | 3410-Feedwater pump | D1-Forced - Immediate | 100-Fossil-Steam
3410 | Feedwater pump | Balance of Plant | Feedwater System | D1 | Forced - Immediate | 2018 | Oil | OO | 100 | Fossil-Steam | NPCC | Winter | 517.2833 | 41 | 1 | 1 | 3410-Feedwater pump | D1-Forced - Immediate | 100-Fossil-Steam
3410 | Feedwater pump | Balance of Plant | Feedwater System | D2 | Forced - Delayed | 2018 | Coal | CC | 100 | Fossil-Steam | RFC | Off-Peak | 22.5 | 15 | 1 | 1 | 3410-Feedwater pump | D2-Forced - Delayed | 100-Fossil-Steam
3410 | Feedwater pump | Balance of Plant | Feedwater System | D2 | Forced - Delayed | 2018 | Coal | CC | 100 | Fossil-Steam | WECC | Off-Peak | 264.5166 | 269 | 1 | 1 | 3410-Feedwater pump | D2-Forced - Delayed | 100-Fossil-Steam
3410 | Feedwater pump | Balance of Plant | Feedwater System | D2 | Forced - Delayed | 2018 | Coal | LI | 100 | Fossil-Steam | TRE | Summer | 16668.3331 | 365 | 1 | 1 | 3410-Feedwater pump | D2-Forced - Delayed | 100-Fossil-Steam
3410 | Feedwater pump | Balance of Plant | Feedwater System | D2 | Forced - Delayed | 2018 | Gas | GG | 100 | Fossil-Steam | TRE | Winter | 5647.65 | 9 | 1 | 1 | 3410-Feedwater pump | D2-Forced - Delayed | 100-Fossil-Steam
3410 | Feedwater pump | Balance of Plant | Feedwater System | D3 | Forced - Postponed | 2018 | Coal | CC | 100 | Fossil-Steam | RFC | Summer | 6131.8833 | 169 | 1 | 1 | 3410-Feedwater pump | D3-Forced - Postponed | 100-Fossil-Steam
3410 | Feedwater pump | Balance of Plant | Feedwater System | U1 | Forced - Immediate | 2018 | Coal | CC | 100 | Fossil-Steam | MRO | Summer | 1279.2 | 492 | 1 | 1 | 3410-Feedwater pump | U1-Forced - Immediate | 100-Fossil-Steam
3410 | Feedwater pump | Balance of Plant | Feedwater System | U1 | Forced - Immediate | 2018 | Coal | CC | 100 | Fossil-Steam | MRO | Winter | 287.28 | 359.1 | 1 | 1 | 3410-Feedwater pump | U1-Forced - Immediate | 100-Fossil-Steam
3410 | Feedwater pump | Balance of Plant | Feedwater System | U1 | Forced - Immediate | 2018 | Coal | OS | 100 | Fossil-Steam | SERC | Summer | 31252.9333 | 82 | 1 | 1 | 3410-Feedwater pump | U1-Forced - Immediate | 100-Fossil-Steam
3410 | Feedwater pump | Balance of Plant | Feedwater System | U1 | Forced - Immediate | 2018 | Gas | GG | 100 | Fossil-Steam | WECC | Summer | 817.3666 | 113 | 1 | 1 | 3410-Feedwater pump | U1-Forced - Immediate | 100-Fossil-Steam
3410 | Feedwater pump | Balance of Plant | Feedwater System | D2 | Forced - Delayed | 2018 | Nuclear | NU | 200 | Nuclear | RFC | Off-Peak | 2052.5 | 10 | 1 | 1 | 3410-Feedwater pump | D2-Forced - Delayed | 200-Nuclear
3410 | Feedwater pump | Balance of Plant | Feedwater System | D2 | Forced - Delayed | 2018 | Nuclear | NU | 200 | Nuclear | SERC | Winter | 116.4165 | 635 | 1 | 1 | 3410-Feedwater pump | D2-Forced - Delayed | 200-Nuclear
3410 | Feedwater pump | Balance of Plant | Feedwater System | D1 | Forced - Immediate | 2018 | Nuclear | NU | 200 | Nuclear | RFC | Winter | 19.1783 | 6.22 | 1 | 1 | 3410-Feedwater pump | D1-Forced - Immediate | 200-Nuclear
3410 | Feedwater pump | Balance of Plant | Feedwater System | D1 | Forced - Immediate | 2018 | Nuclear | NU | 200 | Nuclear | RFC | Off-Peak | 105907.2375 | 198.05 | 1 | 1 | 3410-Feedwater pump | D1-Forced - Immediate | 200-Nuclear
3410 | Feedwater pump | Balance of Plant | Feedwater System | D1 | Forced - Immediate | 2018 | Nuclear | NU | 200 | Nuclear | SERC | Winter | 261 | 522 | 1 | 1 | 3410-Feedwater pump | D1-Forced - Immediate | 200-Nuclear
3410 | Feedwater pump | Balance of Plant | Feedwater System | D1 | Forced - Immediate | 2018 | Nuclear | NU | 200 | Nuclear | WECC | Winter | 88519.6662 | 643 | 1 | 1 | 3410-Feedwater pump | D1-Forced - Immediate | 200-Nuclear
3410 | Feedwater pump | Balance of Plant | Feedwater System | D1 | Forced - Immediate | 2018 | Nuclear | NU | 200 | Nuclear | SERC | Winter | 27872.975 | 401.05 | 1 | 1 | 3410-Feedwater pump | D1-Forced - Immediate | 200-Nuclear
3410 | Feedwater pump | Balance of Plant | Feedwater System | D1 | Forced - Immediate | 2018 | Coal | LI | 650 | Fluidized Bed | SERC | Summer | 9.5333 | 13 | 1 | 1 | 3410-Feedwater pump | D1-Forced - Immediate | 650-Fluidized Bed
3410 | Feedwater pump | Balance of Plant | Feedwater System | D1 | Forced - Immediate | 2018 | Coal | LI | 650 | Fluidized Bed | SERC | Summer | 5.1333 | 7 | 1 | 1 | 3410-Feedwater pump | D1-Forced - Immediate | 650-Fluidized Bed
3410 | Feedwater pump | Balance of Plant | Feedwater System | D1 | Forced - Immediate | 2018 | Coal | LI | 650 | Fluidized Bed | SERC | Summer | 5852.2999 | 129 | 1 | 1 | 3410-Feedwater pump | D1-Forced - Immediate | 650-Fluidized Bed
3410 | Feedwater pump | Balance of Plant | Feedwater System | D1 | Forced - Immediate | 2018 | Coal | CC | 650 | Fluidized Bed | SERC | Off-Peak | 320 | 128 | 1 | 1 | 3410-Feedwater pump | D1-Forced - Immediate | 650-Fluidized Bed
3410 | Feedwater pump | Balance of Plant | Feedwater System | U1 | Forced - Immediate | 2018 | Coal | OS | 800 | Miscellaneous | NPCC | Off-Peak | 521.05 | 51 | 1 | 1 | 3410-Feedwater pump | U1-Forced - Immediate | 800-Miscellaneous
3410 | Feedwater pump | Balance of Plant | Feedwater System | D1 | Forced - Immediate | 2018 | Gas | GG | 800 | Miscellaneous | MRO | Summer | 15336 | 72 | 1 | 1 | 3410-Feedwater pump | D1-Forced - Immediate | 800-Miscellaneous
3410 | Feedwater pump | Balance of Plant | Feedwater System | D1 | Forced - Immediate | 2018 | Gas | GG | 810 | Multi-boiler/Multi-turbine | RFC | Summer | 2414.5333 | 52 | 1 | 1 | 3410-Feedwater pump | D1-Forced - Immediate | 810-Multi-boiler/Multi-turbine
3410 | Feedwater pump | Balance of Plant | Feedwater System | D2 | Forced - Delayed | 2018 | Coal | CC | 810 | Multi-boiler/Multi-turbine | RFC | Off-Peak | 133.8 | 669 | 1 | 1 | 3410-Feedwater pump | D2-Forced - Delayed | 810-Multi-boiler/Multi-turbine
3410 | Feedwater pump | Balance of Plant | Feedwater System | D2 | Forced - Delayed | 2018 | Coal | CC | 810 | Multi-boiler/Multi-turbine | RFC | Off-Peak | 1820.8 | 569 | 1 | 1 | 3410-Feedwater pump | D2-Forced - Delayed | 810-Multi-boiler/Multi-turbine
3410 | Feedwater pump | Balance of Plant | Feedwater System | U1 | Forced - Immediate | 2018 | Coal | CC | 810 | Multi-boiler/Multi-turbine | RFC | Off-Peak | 7715.6331 | 769 | 1 | 1 | 3410-Feedwater pump | U1-Forced - Immediate | 810-Multi-boiler/Multi-turbine
3410 | Feedwater pump | Balance of Plant | Feedwater System | D2 | Forced - Delayed | 2018 | Coal | CC | 810 | Multi-boiler/Multi-turbine | RFC | Off-Peak | 278.55 | 619 | 1 | 1 | 3410-Feedwater pump | D2-Forced - Delayed | 810-Multi-boiler/Multi-turbine
3410 | Feedwater pump | Balance of Plant | Feedwater System | D2 | Forced - Delayed | 2018 | Coal | CC | 810 | Multi-boiler/Multi-turbine | RFC | Off-Peak | 611.15 | 719 | 1 | 1 | 3410-Feedwater pump | D2-Forced - Delayed | 810-Multi-boiler/Multi-turbine
3410 | Feedwater pump | Balance of Plant | Feedwater System | D1 | Forced - Immediate | 2018 | Gas | GG | 850 | Combined Cycle Block | SERC | Off-Peak | 242.9 | 347 | 1 | 1 | 3410-Feedwater pump | D1-Forced - Immediate | 850-Combined Cycle Block
3410 | Feedwater pump | Balance of Plant | Feedwater System | U1 | Forced - Immediate | 2018 | Gas | GG | 850 | Combined Cycle Block | WECC | Summer | 232 | 48 | 1 | 1 | 3410-Feedwater pump | U1-Forced - Immediate | 850-Combined Cycle Block
3410 | Feedwater pump | Balance of Plant | Feedwater System | D1 | Forced - Immediate | 2018 | Gas | GG | 850 | Combined Cycle Block | SERC | Off-Peak | 423 | 27 | 1 | 1 | 3410-Feedwater pump | D1-Forced - Immediate | 850-Combined Cycle Block
3410 | Feedwater pump | Balance of Plant | Feedwater System | D1 | Forced - Immediate | 2018 | Gas | GG | 850 | Combined Cycle Block | SERC | Winter | 250.7999 | 342 | 1 | 1 | 3410-Feedwater pump | D1-Forced - Immediate | 850-Combined Cycle Block
3410 | Feedwater pump | Balance of Plant | Feedwater System | U1 | Forced - Immediate | 2018 | Gas | GG | 850 | Combined Cycle Block | SERC | Winter | 414 | 180 | 1 | 1 | 3410-Feedwater pump | U1-Forced - Immediate | 850-Combined Cycle Block
3410 | Feedwater pump | Balance of Plant | Feedwater System | U1 | Forced - Immediate | 2018 | Gas | GG | 850 | Combined Cycle Block | RFC | Winter | 799.9997 | 480 | 1 | 1 | 3410-Feedwater pump | U1-Forced - Immediate | 850-Combined Cycle Block
3410 | Feedwater pump | Balance of Plant | Feedwater System | U1 | Forced - Immediate | 2018 | Waste Heat | WH | 850 | Combined Cycle Block | SERC | Winter | 5163.7731 | 322.4 | 1 | 1 | 3410-Feedwater pump | U1-Forced - Immediate | 850-Combined Cycle Block
3410 | Feedwater pump | Balance of Plant | Feedwater System | D3 | Forced - Postponed | 2018 | Gas | GG | 850 | Combined Cycle Block | SERC | Off-Peak | 6109.3332 | 316 | 1 | 1 | 3410-Feedwater pump | D3-Forced - Postponed | 850-Combined Cycle Block
3410 | Feedwater pump | Balance of Plant | Feedwater System | U1 | Forced - Immediate | 2018 | Gas | GG | 850 | Combined Cycle Block | SERC | Winter | 710.0165 | 293.8 | 1 | 1 | 3410-Feedwater pump | U1-Forced - Immediate | 850-Combined Cycle Block
3410 | Feedwater pump | Balance of Plant | Feedwater System | U1 | Forced - Immediate | 2018 | Gas | GG | 850 | Combined Cycle Block | SERC | Winter | 1679.5565 | 293.8 | 1 | 1 | 3410-Feedwater pump | U1-Forced - Immediate | 850-Combined Cycle Block
3410 | Feedwater pump | Balance of Plant | Feedwater System | D1 | Forced - Immediate | 2018 | Gas | GG | 850 | Combined Cycle Block | RFC | Off-Peak | 1254 | 380 | 1 | 1 | 3410-Feedwater pump | D1-Forced - Immediate | 850-Combined Cycle Block
3410 | Feedwater pump | Balance of Plant | Feedwater System | U1 | Forced - Immediate | 2018 | Gas | GG | 850 | Combined Cycle Block | MRO | Summer | 22.1666 | 266 | 1 | 1 | 3410-Feedwater pump | U1-Forced - Immediate | 850-Combined Cycle Block
3410 | Feedwater pump | Balance of Plant | Feedwater System | D1 | Forced - Immediate | 2018 | Gas | GG | 850 | Combined Cycle Block | NPCC | Off-Peak | 11.92 | 29.8 | 1 | 1 | 3410-Feedwater pump | D1-Forced - Immediate | 850-Combined Cycle Block
3410 | Feedwater pump | Balance of Plant | Feedwater System | D1 | Forced - Immediate | 2018 | Waste Heat | WH | 850 | Combined Cycle Block | TRE | Off-Peak | 415.4666 | 152 | 1 | 1 | 3410-Feedwater pump | D1-Forced - Immediate | 850-Combined Cycle Block
3410 | Feedwater pump | Balance of Plant | Feedwater System | D1 | Forced - Immediate | 2018 | Gas | GG | 850 | Combined Cycle Block | SERC | Off-Peak | 4036.8332 | 265 | 1 | 1 | 3410-Feedwater pump | D1-Forced - Immediate | 850-Combined Cycle Block
3410 | Feedwater pump | Balance of Plant | Feedwater System | D1 | Forced - Immediate | 2018 | Gas | GG | 850 | Combined Cycle Block | SERC | Summer | 161 | 42 | 1 | 1 | 3410-Feedwater pump | D1-Forced - Immediate | 850-Combined Cycle Block
3410 | Feedwater pump | Balance of Plant | Feedwater System | D1 | Forced - Immediate | 2018 | Gas | GG | 850 | Combined Cycle Block | SERC | Winter | 441 | 30 | 1 | 1 | 3410-Feedwater pump | D1-Forced - Immediate | 850-Combined Cycle Block
3410 | Feedwater pump | Balance of Plant | Feedwater System | U1 | Forced - Immediate | 2018 | Gas | GG | 850 | Combined Cycle Block | WECC | Off-Peak | 430.4 | 48 | 1 | 1 | 3410-Feedwater pump | U1-Forced - Immediate | 850-Combined Cycle Block
3410 | Feedwater pump | Balance of Plant | Feedwater System | U1 | Forced - Immediate | 2018 | Gas | GG | 850 | Combined Cycle Block | SERC | Winter | 5746 | 169 | 1 | 1 | 3410-Feedwater pump | U1-Forced - Immediate | 850-Combined Cycle Block
3410 | Feedwater pump | Balance of Plant | Feedwater System | D1 | Forced - Immediate | 2018 | Gas | GG | 850 | Combined Cycle Block | SERC | Summer | 79.8 | 133 | 1 | 1 | 3410-Feedwater pump | D1-Forced - Immediate | 850-Combined Cycle Block
3410 | Feedwater pump | Balance of Plant | Feedwater System | D1 | Forced - Immediate | 2018 | Gas | GG | 850 | Combined Cycle Block | SERC | Winter | 929.0998 | 342 | 1 | 1 | 3410-Feedwater pump | D1-Forced - Immediate | 850-Combined Cycle Block
3410 | Feedwater pump | Balance of Plant | Feedwater System | U1 | Forced - Immediate | 2018 | Gas | GG | 850 | Combined Cycle Block | WECC | Winter | 2640 | 88 | 1 | 1 | 3410-Feedwater pump | U1-Forced - Immediate | 850-Combined Cycle Block
3410 | Feedwater pump | Balance of Plant | Feedwater System | D1 | Forced - Immediate | 2018 | Gas | GG | 850 | Combined Cycle Block | SERC | Summer | 52.5667 | 38 | 1 | 1 | 3410-Feedwater pump | D1-Forced - Immediate | 850-Combined Cycle Block
3410 | Feedwater pump | Balance of Plant | Feedwater System | D1 | Forced - Immediate | 2018 | Gas | GG | 850 | Combined Cycle Block | MRO | Summer | 201.4533 | 151.09 | 1 | 1 | 3410-Feedwater pump | D1-Forced - Immediate | 850-Combined Cycle Block
3410 | Feedwater pump | Balance of Plant | Feedwater System | D2 | Forced - Delayed | 2018 | Gas | GG | 850 | Combined Cycle Block | SERC | Winter | 2786.3332 | 260 | 1 | 1 | 3410-Feedwater pump | D2-Forced - Delayed | 850-Combined Cycle Block
3410 | Feedwater pump | Balance of Plant | Feedwater System | U1 | Forced - Immediate | 2018 | Gas | GG | 850 | Combined Cycle Block | TRE | Off-Peak | 9351.9999 | 210 | 1 | 1 | 3410-Feedwater pump | U1-Forced - Immediate | 850-Combined Cycle Block
3410 | Feedwater pump | Balance of Plant | Feedwater System | U1 | Forced - Immediate | 2018 | Gas | GG | 850 | Combined Cycle Block | WECC | Summer | 322.9998 | 510 | 1 | 1 | 3410-Feedwater pump | U1-Forced - Immediate | 850-Combined Cycle Block
3410 | Feedwater pump | Balance of Plant | Feedwater System | U1 | Forced - Immediate | 2018 | Gas | GG | 850 | Combined Cycle Block | TRE | Summer | 13831.2 | 226 | 1 | 1 | 3410-Feedwater pump | U1-Forced - Immediate | 850-Combined Cycle Block
3410 | Feedwater pump | Balance of Plant | Feedwater System | SF | Startup Failure | 2018 | Gas | GG | 851 | CC GT units | SERC | Winter | 792.2999 | 171 | 1 | 1 | 3410-Feedwater pump | SF-Startup Failure | 851-CC GT units
3410 | Feedwater pump | Balance of Plant | Feedwater System | U1 | Forced - Immediate | 2018 | Gas | GG | 851 | CC GT units | TRE | Summer | 3415.318 | 64.93 | 1 | 1 | 3410-Feedwater pump | U1-Forced - Immediate | 851-CC GT units
3410 | Feedwater pump | Balance of Plant | Feedwater System | U1 | Forced - Immediate | 2018 | Gas | GG | 851 | CC GT units | MRO | Winter | 45180 | 360 | 1 | 1 | 3410-Feedwater pump | U1-Forced - Immediate | 851-CC GT units
3410 | Feedwater pump | Balance of Plant | Feedwater System | U1 | Forced - Immediate | 2018 | Gas | GG | 851 | CC GT units | WECC | Off-Peak | 3755.34 | 208.63 | 1 | 1 | 3410-Feedwater pump | U1-Forced - Immediate | 851-CC GT units
3410 | Feedwater pump | Balance of Plant | Feedwater System | U1 | Forced - Immediate | 2018 | Gas | GG | 851 | CC GT units | MRO | Off-Peak | 8798.69 | 124.1 | 1 | 1 | 3410-Feedwater pump | U1-Forced - Immediate | 851-CC GT units
3410 | Feedwater pump | Balance of Plant | Feedwater System | U1 | Forced - Immediate | 2018 | Gas | GG | 851 | CC GT units | WECC | Summer | 3290 | 140 | 1 | 1 | 3410-Feedwater pump | U1-Forced - Immediate | 851-CC GT units
3410 | Feedwater pump | Balance of Plant | Feedwater System | D1 | Forced - Immediate | 2018 | Gas | GG | 851 | CC GT units | NPCC | Summer | 10.1333 | 16 | 2 | 2 | 3410-Feedwater pump | D1-Forced - Immediate | 851-CC GT units
3410 | Feedwater pump | Balance of Plant | Feedwater System | U1 | Forced - Immediate | 2018 | Gas | GG | 851 | CC GT units | SERC | Summer | 944.6666 | 218 | 1 | 1 | 3410-Feedwater pump | U1-Forced - Immediate | 851-CC GT units
3410 | Feedwater pump | Balance of Plant | Feedwater System | U1 | Forced - Immediate | 2018 | Gas | GG | 851 | CC GT units | TRE | Summer | 8654.4 | 72 | 1 | 1 | 3410-Feedwater pump | U1-Forced - Immediate | 851-CC GT units
3410 | Feedwater pump | Balance of Plant | Feedwater System | U1 | Forced - Immediate | 2018 | Gas | GG | 851 | CC GT units | WECC | Winter | 61.225 | 46.5 | 1 | 1 | 3410-Feedwater pump | U1-Forced - Immediate | 851-CC GT units
3410 | Feedwater pump | Balance of Plant | Feedwater System | U1 | Forced - Immediate | 2018 | Gas | GG | 851 | CC GT units | TRE | Winter | 84.8666 | 76 | 1 | 1 | 3410-Feedwater pump | U1-Forced - Immediate | 851-CC GT units
3410 | Feedwater pump | Balance of Plant | Feedwater System | U1 | Forced - Immediate | 2018 | Gas | GG | 851 | CC GT units | TRE | Winter | 307.5416 | 152.5 | 1 | 1 | 3410-Feedwater pump | U1-Forced - Immediate | 851-CC GT units
3410 | Feedwater pump | Balance of Plant | Feedwater System | U1 | Forced - Immediate | 2018 | Gas | GG | 851 | CC GT units | NPCC | Winter | 539.85 | 183 | 1 | 1 | 3410-Feedwater pump | U1-Forced - Immediate | 851-CC GT units
3410 | Feedwater pump | Balance of Plant | Feedwater System | SF | Startup Failure | 2018 | Gas | GG | 851 | CC GT units | SERC | Winter | 2897.7666 | 154 | 1 | 1 | 3410-Feedwater pump | SF-Startup Failure | 851-CC GT units
3410 | Feedwater pump | Balance of Plant | Feedwater System | U1 | Forced - Immediate | 2018 | Gas | GG | 851 | CC GT units | WECC | Off-Peak | 145.7499 | 159 | 1 | 1 | 3410-Feedwater pump | U1-Forced - Immediate | 851-CC GT units
3410 | Feedwater pump | Balance of Plant | Feedwater System | U1 | Forced - Immediate | 2018 | Gas | GG | 851 | CC GT units | SERC | Summer | 913.5 | 174 | 1 | 1 | 3410-Feedwater pump | U1-Forced - Immediate | 851-CC GT units
3410 | Feedwater pump | Balance of Plant | Feedwater System | U1 | Forced - Immediate | 2018 | Gas | GG | 851 | CC GT units | SERC | Winter | 2537.4999 | 150 | 1 | 1 | 3410-Feedwater pump | U1-Forced - Immediate | 851-CC GT units
3410 | Feedwater pump | Balance of Plant | Feedwater System | U1 | Forced - Immediate | 2018 | Gas | GG | 851 | CC GT units | SERC | Summer | 477.9166 | 155 | 1 | 1 | 3410-Feedwater pump | U1-Forced - Immediate | 851-CC GT units
3410 | Feedwater pump | Balance of Plant | Feedwater System | U1 | Forced - Immediate | 2018 | Gas | GG | 851 | CC GT units | TRE | Summer | 596 | 149 | 1 | 1 | 3410-Feedwater pump | U1-Forced - Immediate | 851-CC GT units
3410 | Feedwater pump | Balance of Plant | Feedwater System | U1 | Forced - Immediate | 2018 | Gas | GG | 851 | CC GT units | TRE | Winter | 11782.8366 | 83.32 | 1 | 1 | 3410-Feedwater pump | U1-Forced - Immediate | 851-CC GT units
3410 | Feedwater pump | Balance of Plant | Feedwater System | D1 | Forced - Immediate | 2018 | Gas | GG | 851 | CC GT units | TRE | Winter | 2567.0831 | 305 | 1 | 1 | 3410-Feedwater pump | D1-Forced - Immediate | 851-CC GT units
3410 | Feedwater pump | Balance of Plant | Feedwater System | SF | Startup Failure | 2018 | Gas | GG | 851 | CC GT units | SERC | Summer | 1368 | 228 | 1 | 1 | 3410-Feedwater pump | SF-Startup Failure | 851-CC GT units
3410 | Feedwater pump | Balance of Plant | Feedwater System | U1 | Forced - Immediate | 2018 | Gas | GG | 851 | CC GT units | WECC | Off-Peak | 64.3999 | 138 | 1 | 1 | 3410-Feedwater pump | U1-Forced - Immediate | 851-CC GT units
3410 | Feedwater pump | Balance of Plant | Feedwater System | U1 | Forced - Immediate | 2018 | Gas | GG | 851 | CC GT units | MRO | Summer | 301.9766 | 124.1 | 1 | 1 | 3410-Feedwater pump | U1-Forced - Immediate | 851-CC GT units
3410 | Feedwater pump | Balance of Plant | Feedwater System | U1 | Forced - Immediate | 2018 | Gas | GG | 851 | CC GT units | WECC | Summer | 1315.8383 | 14.3 | 3 | 3 | 3410-Feedwater pump | U1-Forced - Immediate | 851-CC GT units
3410 | Feedwater pump | Balance of Plant | Feedwater System | U1 | Forced - Immediate | 2018 | Gas | GG | 851 | CC GT units | WECC | Off-Peak | 715.6665 | 190 | 1 | 1 | 3410-Feedwater pump | U1-Forced - Immediate | 851-CC GT units
3410 | Feedwater pump | Balance of Plant | Feedwater System | U1 | Forced - Immediate | 2018 | Gas | GG | 851 | CC GT units | SERC | Summer | 1178 | 155 | 1 | 1 | 3410-Feedwater pump | U1-Forced - Immediate | 851-CC GT units
3410 | Feedwater pump | Balance of Plant | Feedwater System | U1 | Forced - Immediate | 2018 | Gas | GG | 851 | CC GT units | WECC | Winter | 204.0499 | 79.5 | 1 | 1 | 3410-Feedwater pump | U1-Forced - Immediate | 851-CC GT units
3410 | Feedwater pump | Balance of Plant | Feedwater System | U1 | Forced - Immediate | 2018 | Gas | GG | 851 | CC GT units | SERC | Off-Peak | 1152.1666 | 155 | 1 | 1 | 3410-Feedwater pump | U1-Forced - Immediate | 851-CC GT units
3410 | Feedwater pump | Balance of Plant | Feedwater System | U1 | Forced - Immediate | 2018 | Gas | GG | 851 | CC GT units | SERC | Off-Peak | 23213.5 | 170 | 1 | 1 | 3410-Feedwater pump | U1-Forced - Immediate | 851-CC GT units
3410 | Feedwater pump | Balance of Plant | Feedwater System | U1 | Forced - Immediate | 2018 | Gas | GG | 851 | CC GT units | SERC | Summer | 3506.1666 | 218 | 1 | 1 | 3410-Feedwater pump | U1-Forced - Immediate | 851-CC GT units
3410 | Feedwater pump | Balance of Plant | Feedwater System | D1 | Forced - Immediate | 2018 | Gas | GG | 852 | CC steam units | NPCC | Summer | 38 | 60 | 1 | 1 | 3410-Feedwater pump | D1-Forced - Immediate | 852-CC steam units
3410 | Feedwater pump | Balance of Plant | Feedwater System | D1 | Forced - Immediate | 2018 | Gas | GG | 852 | CC steam units | RFC | Winter | 227.7916 | 38.5 | 1 | 1 | 3410-Feedwater pump | D1-Forced - Immediate | 852-CC steam units
3410 | Feedwater pump | Balance of Plant | Feedwater System | D1 | Forced - Immediate | 2018 | Waste Heat | WH | 852 | CC steam units | TRE | Winter | 58.3 | 53 | 1 | 1 | 3410-Feedwater pump | D1-Forced - Immediate | 852-CC steam units
3410 | Feedwater pump | Balance of Plant | Feedwater System | D1 | Forced - Immediate | 2018 | Waste Heat | WH | 852 | CC steam units | TRE | Winter | 6928.3125 | 49.05 | 1 | 1 | 3410-Feedwater pump | D1-Forced - Immediate | 852-CC steam units
3410 | Feedwater pump | Balance of Plant | Feedwater System | D1 | Forced - Immediate | 2018 | Gas | GG | 852 | CC steam units | WECC | Off-Peak | 1215.675 | 40.5 | 1 | 1 | 3410-Feedwater pump | D1-Forced - Immediate | 852-CC steam units
3410 | Feedwater pump | Balance of Plant | Feedwater System | D1 | Forced - Immediate | 2018 | Waste Heat | WH | 852 | CC steam units | WECC | Off-Peak | 91.6666 | 100 | 1 | 1 | 3410-Feedwater pump | D1-Forced - Immediate | 852-CC steam units
3410 | Feedwater pump | Balance of Plant | Feedwater System | D1 | Forced - Immediate | 2018 | Waste Heat | WH | 852 | CC steam units | WECC | Off-Peak | 1295 | 70 | 1 | 1 | 3410-Feedwater pump | D1-Forced - Immediate | 852-CC steam units
3410 | Feedwater pump | Balance of Plant | Feedwater System | D1 | Forced - Immediate | 2018 | Waste Heat | WH | 852 | CC steam units | SERC | Summer | 1553.0666 | 182 | 1 | 1 | 3410-Feedwater pump | D1-Forced - Immediate | 852-CC steam units
3410 | Feedwater pump | Balance of Plant | Feedwater System | U1 | Forced - Immediate | 2018 | Waste Heat | WH | 852 | CC steam units | SERC | Summer | 462.5 | 150 | 1 | 1 | 3410-Feedwater pump | U1-Forced - Immediate | 852-CC steam units
3410 | Feedwater pump | Balance of Plant | Feedwater System | D1 | Forced - Immediate | 2018 | Waste Heat | WH | 852 | CC steam units | SERC | Summer | 142.5666 | 182 | 1 | 1 | 3410-Feedwater pump | D1-Forced - Immediate | 852-CC steam units
3410 | Feedwater pump | Balance of Plant | Feedwater System | D1 | Forced - Immediate | 2018 | Waste Heat | WH | 852 | CC steam units | WECC | Winter | 33.9042 | 25.75 | 1 | 1 | 3410-Feedwater pump | D1-Forced - Immediate | 852-CC steam units
3410 | Feedwater pump | Balance of Plant | Feedwater System | U1 | Forced - Immediate | 2018 | Waste Heat | WH | 852 | CC steam units | SERC | Summer | 1140 | 150 | 1 | 1 | 3410-Feedwater pump | U1-Forced - Immediate | 852-CC steam units
3410 | Feedwater pump | Balance of Plant | Feedwater System | D1 | Forced - Immediate | 2018 | Waste Heat | WH | 852 | CC steam units | WECC | Off-Peak | 6001 | 30 | 1 | 1 | 3410-Feedwater pump | D1-Forced - Immediate | 852-CC steam units
3410 | Feedwater pump | Balance of Plant | Feedwater System | U1 | Forced - Immediate | 2018 | Waste Heat | WH | 852 | CC steam units | TRE | Summer | 103.5 | 207 | 1 | 1 | 3410-Feedwater pump | U1-Forced - Immediate | 852-CC steam units
3410 | Feedwater pump | Balance of Plant | Feedwater System | U1 | Forced - Immediate | 2018 | Waste Heat | WH | 852 | CC steam units | SERC | Winter | 2537.4999 | 150 | 1 | 1 | 3410-Feedwater pump | U1-Forced - Immediate | 852-CC steam units
3410 | Feedwater pump | Balance of Plant | Feedwater System | D1 | Forced - Immediate | 2018 | Gas | GG | 852 | CC steam units | WECC | Off-Peak | 343.75 | 75 | 1 | 1 | 3410-Feedwater pump | D1-Forced - Immediate | 852-CC steam units
3410 | Feedwater pump | Balance of Plant | Feedwater System | D1 | Forced - Immediate | 2018 | Gas | GG | 852 | CC steam units | WECC | Off-Peak | 4981.25 | 75 | 1 | 1 | 3410-Feedwater pump | D1-Forced - Immediate | 852-CC steam units
3410 | Feedwater pump | Balance of Plant | Feedwater System | D1 | Forced - Immediate | 2018 | Gas | GG | 852 | CC steam units | SERC | Off-Peak | 19799.75 | 145 | 1 | 1 | 3410-Feedwater pump | D1-Forced - Immediate | 852-CC steam units
3410 | Feedwater pump | Balance of Plant | Feedwater System | D1 | Forced - Immediate | 2018 | Gas | GG | 852 | CC steam units | TRE | Winter | 1615.9999 | 192 | 1 | 1 | 3410-Feedwater pump | D1-Forced - Immediate | 852-CC steam units
3410 | Feedwater pump | Balance of Plant | Feedwater System | D1 | Forced - Immediate | 2018 | Waste Heat | WH | 852 | CC steam units | WECC | Off-Peak | 58.3333 | 25 | 1 | 1 | 3410-Feedwater pump | D1-Forced - Immediate | 852-CC steam units
3410 | Feedwater pump | Balance of Plant | Feedwater System | D1 | Forced - Immediate | 2018 | Waste Heat | WH | 852 | CC steam units | SERC | Summer | 425.25 | 81 | 1 | 1 | 3410-Feedwater pump | D1-Forced - Immediate | 852-CC steam units
3410 | Feedwater pump | Balance of Plant | Feedwater System | D1 | Forced - Immediate | 2018 | Waste Heat | WH | 852 | CC steam units | RFC | Off-Peak | 885.9833 | 59 | 1 | 1 | 3410-Feedwater pump | D1-Forced - Immediate | 852-CC steam units
3410 | Feedwater pump | Balance of Plant | Feedwater System | D1 | Forced - Immediate | 2018 | Waste Heat | WH | 852 | CC steam units | MRO | Summer | 262.591 | 114.17 | 1 | 1 | 3410-Feedwater pump | D1-Forced - Immediate | 852-CC steam units
3410 | Feedwater pump | Balance of Plant | Feedwater System | D1 | Forced - Immediate | 2018 | Waste Heat | WH | 852 | CC steam units | TRE | Summer | 3531.6 | 49.05 | 1 | 1 | 3410-Feedwater pump | D1-Forced - Immediate | 852-CC steam units
3410 | Feedwater pump | Balance of Plant | Feedwater System | D1 | Forced - Immediate | 2018 | Waste Heat | WH | 852 | CC steam units | TRE | Summer | 6129.35 | 51 | 1 | 1 | 3410-Feedwater pump | D1-Forced - Immediate | 852-CC steam units
3410 | Feedwater pump | Balance of Plant | Feedwater System | D1 | Forced - Immediate | 2018 | Waste Heat | WH | 852 | CC steam units | TRE | Winter | 302.4999 | 150 | 1 | 1 | 3410-Feedwater pump | D1-Forced - Immediate | 852-CC steam units
3410 | Feedwater pump | Balance of Plant | Feedwater System | D1 | Forced - Immediate | 2018 | Waste Heat | WH | 852 | CC steam units | RFC | Winter | 16153.8 | 109 | 1 | 1 | 3410-Feedwater pump | D1-Forced - Immediate | 852-CC steam units
3410 | Feedwater pump | Balance of Plant | Feedwater System | U1 | Forced - Immediate | 2018 | Waste Heat | WH | 852 | CC steam units | SERC | Off-Peak | 1267.5 | 150 | 1 | 1 | 3410-Feedwater pump | U1-Forced - Immediate | 852-CC steam units
3410 | Feedwater pump | Balance of Plant | Feedwater System | D1 | Forced - Immediate | 2018 | Waste Heat | WH | 852 | CC steam units | WECC | Summer | 50 | 30 | 1 | 1 | 3410-Feedwater pump | D1-Forced - Immediate | 852-CC steam units
3410 | Feedwater pump | Balance of Plant | Feedwater System | D1 | Forced - Immediate | 2018 | Waste Heat | WH | 852 | CC steam units | WECC | Summer | 1997.5 | 85 | 1 | 1 | 3410-Feedwater pump | D1-Forced - Immediate | 852-CC steam units
3410 | Feedwater pump | Balance of Plant | Feedwater System | D1 | Forced - Immediate | 2018 | Waste Heat | WH | 852 | CC steam units | WECC | Winter | 10560.2333 | 82 | 1 | 1 | 3410-Feedwater pump | D1-Forced - Immediate | 852-CC steam units
3410 | Feedwater pump | Balance of Plant | Feedwater System | U1 | Forced - Immediate | 2018 | Waste Heat | WH | 852 | CC steam units | WECC | Off-Peak | 303.3333 | 70 | 1 | 1 | 3410-Feedwater pump | U1-Forced - Immediate | 852-CC steam units
3410 | Feedwater pump | Balance of Plant | Feedwater System | U1 | Forced - Immediate | 2018 | Waste Heat | WH | 852 | CC steam units | WECC | Summer | 3596.5483 | 39.1 | 1 | 1 | 3410-Feedwater pump | U1-Forced - Immediate | 852-CC steam units
3410 | Feedwater pump | Balance of Plant | Feedwater System | D1 | Forced - Immediate | 2018 | Gas | GG | 861 | CoG GT units | TRE | Summer | 606.8833 | 13 | 1 | 1 | 3410-Feedwater pump | D1-Forced - Immediate | 861-CoG GT units
3410 | Feedwater pump | Balance of Plant | Feedwater System | U1 | Forced - Immediate | 2018 | Gas | GG | 861 | CoG GT units | TRE | Off-Peak | 1721.4999 | 165 | 1 | 1 | 3410-Feedwater pump | U1-Forced - Immediate | 861-CoG GT units
3410 | Feedwater pump | Balance of Plant | Feedwater System | U1 | Forced - Immediate | 2018 | Gas | GG | 861 | CoG GT units | TRE | Off-Peak | 19.2499 | 165 | 1 | 1 | 3410-Feedwater pump | U1-Forced - Immediate | 861-CoG GT units
3410 | Feedwater pump | Balance of Plant | Feedwater System | U1 | Forced - Immediate | 2018 | Gas | GG | 861 | CoG GT units | WECC | Summer | 147.3333 | 85 | 1 | 1 | 3410-Feedwater pump | U1-Forced - Immediate | 861-CoG GT units
3410 | Feedwater pump | Balance of Plant | Feedwater System | U1 | Forced - Immediate | 2018 | Gas | GG | 861 | CoG GT units | TRE | Off-Peak | 5.4999 | 165 | 1 | 1 | 3410-Feedwater pump | U1-Forced - Immediate | 861-CoG GT units
3410 | Feedwater pump | Balance of Plant | Feedwater System | D1 | Forced - Immediate | 2018 | Waste Heat | WH | 862 | CoG steam units | TRE | Off-Peak | 10.4999 | 90 | 1 | 1 | 3410-Feedwater pump | D1-Forced - Immediate | 862-CoG steam units
3410 | Feedwater pump | Balance of Plant | Feedwater System | D1 | Forced - Immediate | 2018 | Waste Heat | WH | 862 | CoG steam units | TRE | Summer | 2614.2666 | 56 | 1 | 1 | 3410-Feedwater pump | D1-Forced - Immediate | 862-CoG steam units
3410 | Feedwater pump | Balance of Plant | Feedwater System | U1 | Forced - Immediate | 2018 | Waste Heat | WH | 862 | CoG steam units | WECC | Summer | 64 | 30 | 1 | 1 | 3410-Feedwater pump | U1-Forced - Immediate | 862-CoG steam units
3410 | Feedwater pump | Balance of Plant | Feedwater System | D1 | Forced - Immediate | 2018 | Waste Heat | WH | 862 | CoG steam units | TRE | Off-Peak | 3 | 90 | 1 | 1 | 3410-Feedwater pump | D1-Forced - Immediate | 862-CoG steam units
3410 | Feedwater pump | Balance of Plant | Feedwater System | D1 | Forced - Immediate | 2018 | Waste Heat | WH | 862 | CoG steam units | TRE | Summer | 2159.6667 | 38 | 1 | 1 | 3410-Feedwater pump | D1-Forced - Immediate | 862-CoG steam units
3410 | Feedwater pump | Balance of Plant | Feedwater System | D1 | Forced - Immediate | 2018 | Waste Heat | WH | 862 | CoG steam units | TRE | Off-Peak | 40319.4666 | 68 | 1 | 1 | 3410-Feedwater pump | D1-Forced - Immediate | 862-CoG steam units
3410 | Feedwater pump | Balance of Plant | Feedwater System | D1 | Forced - Immediate | 2018 | Waste Heat | WH | 862 | CoG steam units | TRE | Winter | 21405 | 18 | 1 | 1 | 3410-Feedwater pump | D1-Forced - Immediate | 862-CoG steam units
3410 | Feedwater pump | Balance of Plant | Feedwater System | U1 | Forced - Immediate | 2018 | Waste Heat | WH | 862 | CoG steam units | SERC | Off-Peak | 155.8866 | 26.8 | 1 | 1 | 3410-Feedwater pump | U1-Forced - Immediate | 862-CoG steam units
3410 | Feedwater pump | Balance of Plant | Feedwater System | D1 | Forced - Immediate | 2018 | Waste Heat | WH | 862 | CoG steam units | TRE | Off-Peak | 939 | 90 | 1 | 1 | 3410-Feedwater pump | D1-Forced - Immediate | 862-CoG steam units
3411 | Feedwater pump drive - motor | Balance of Plant | Feedwater System | D1 | Forced - Immediate | 2018 | Coal | CC | 100 | Fossil-Steam | SERC | Off-Peak | 6392.483 | 117.87 | 1 | 1 | 3411-Feedwater pump drive - motor | D1-Forced - Immediate | 100-Fossil-Steam
3411 | Feedwater pump drive - motor | Balance of Plant | Feedwater System | D1 | Forced - Immediate | 2018 | Gas | GG | 100 | Fossil-Steam | MRO | Off-Peak | 1188 | 44 | 1 | 1 | 3411-Feedwater pump drive - motor | D1-Forced - Immediate | 100-Fossil-Steam
3411 | Feedwater pump drive - motor | Balance of Plant | Feedwater System | D1 | Forced - Immediate | 2018 | Gas | GG | 100 | Fossil-Steam | SERC | Summer | 43186.5 | 105 | 1 | 1 | 3411-Feedwater pump drive - motor | D1-Forced - Immediate | 100-Fossil-Steam
3411 | Feedwater pump drive - motor | Balance of Plant | Feedwater System | D1 | Forced - Immediate | 2018 | Gas | GG | 100 | Fossil-Steam | SERC | Winter | 18825 | 45 | 1 | 1 | 3411-Feedwater pump drive - motor | D1-Forced - Immediate | 100-Fossil-Steam
3411 | Feedwater pump drive - motor | Balance of Plant | Feedwater System | D1 | Forced - Immediate | 2018 | Coal | CC | 100 | Fossil-Steam | MRO | Off-Peak | 18432 | 36 | 1 | 1 | 3411-Feedwater pump drive - motor | D1-Forced - Immediate | 100-Fossil-Steam
3411 | Feedwater pump drive - motor | Balance of Plant | Feedwater System | D1 | Forced - Immediate | 2018 | Coal | CC | 100 | Fossil-Steam | WECC | Off-Peak | 25668.8666 | 71 | 1 | 1 | 3411-Feedwater pump drive - motor | D1-Forced - Immediate | 100-Fossil-Steam
3411 | Feedwater pump drive - motor | Balance of Plant | Feedwater System | D1 | Forced - Immediate | 2018 | Gas | GG | 100 | Fossil-Steam | WECC | Winter | 47398.8666 | 52 | 1 | 1 | 3411-Feedwater pump drive - motor | D1-Forced - Immediate | 100-Fossil-Steam
3411 | Feedwater pump drive - motor | Balance of Plant | Feedwater System | D1 | Forced - Immediate | 2018 | Coal | CC | 100 | Fossil-Steam | WECC | Off-Peak | 1847.3333 | 68 | 1 | 1 | 3411-Feedwater pump drive - motor | D1-Forced - Immediate | 100-Fossil-Steam
3411 | Feedwater pump drive - motor | Balance of Plant | Feedwater System | D1 | Forced - Immediate | 2018 | Coal | CC | 100 | Fossil-Steam | SERC | Summer | 606.6665 | 280 | 1 | 1 | 3411-Feedwater pump drive - motor | D1-Forced - Immediate | 100-Fossil-Steam
3411 | Feedwater pump drive - motor | Balance of Plant | Feedwater System | D1 | Forced - Immediate | 2018 | Coal | CC | 100 | Fossil-Steam | SERC | Summer | 8130 | 120 | 1 | 1 | 3411-Feedwater pump drive - motor | D1-Forced - Immediate | 100-Fossil-Steam
3411 | Feedwater pump drive - motor | Balance of Plant | Feedwater System | D1 | Forced - Immediate | 2018 | Coal | CC | 100 | Fossil-Steam | MRO | Winter | 11568 | 32 | 1 | 1 | 3411-Feedwater pump drive - motor | D1-Forced - Immediate | 100-Fossil-Steam
3411 | Feedwater pump drive - motor | Balance of Plant | Feedwater System | U1 | Forced - Immediate | 2018 | Coal | CC | 100 | Fossil-Steam | WECC | Off-Peak | 1131 | 156 | 1 | 1 | 3411-Feedwater pump drive - motor | U1-Forced - Immediate | 100-Fossil-Steam
3411 | Feedwater pump drive - motor | Balance of Plant | Feedwater System | D1 | Forced - Immediate | 2018 | Coal | CC | 100 | Fossil-Steam | MRO | Off-Peak | 6668.8799 | 133.2 | 1 | 1 | 3411-Feedwater pump drive - motor | D1-Forced - Immediate | 100-Fossil-Steam
3411 | Feedwater pump drive - motor | Balance of Plant | Feedwater System | D1 | Forced - Immediate | 2018 | Coal | CC | 100 | Fossil-Steam | SERC | Off-Peak | 21316.74 | 104.4 | 1 | 1 | 3411-Feedwater pump drive - motor | D1-Forced - Immediate | 100-Fossil-Steam
3411 | Feedwater pump drive - motor | Balance of Plant | Feedwater System | D1 | Forced - Immediate | 2018 | Coal | CC | 100 | Fossil-Steam | SERC | Off-Peak | 67685.3333 | 98 | 1 | 1 | 3411-Feedwater pump drive - motor | D1-Forced - Immediate | 100-Fossil-Steam
3411 | Feedwater pump drive - motor | Balance of Plant | Feedwater System | D1 | Forced - Immediate | 2018 | Coal | CC | 100 | Fossil-Steam | SERC | Summer | 1295.25 | 157 | 1 | 1 | 3411-Feedwater pump drive - motor | D1-Forced - Immediate | 100-Fossil-Steam
3411 | Feedwater pump drive - motor | Balance of Plant | Feedwater System | D1 | Forced - Immediate | 2018 | Coal | CC | 100 | Fossil-Steam | WECC | Summer | 16409.1666 | 145 | 1 | 1 | 3411-Feedwater pump drive - motor | D1-Forced - Immediate | 100-Fossil-Steam
3411 | Feedwater pump drive - motor | Balance of Plant | Feedwater System | D1 | Forced - Immediate | 2018 | Coal | CC | 100 | Fossil-Steam | SERC | Summer | 144243.2333 | 90.7 | 1 | 1 | 3411-Feedwater pump drive - motor | D1-Forced - Immediate | 100-Fossil-Steam
3411 | Feedwater pump drive - motor | Balance of Plant | Feedwater System | D1 | Forced - Immediate | 2018 | Coal | CC | 100 | Fossil-Steam | SERC | Winter | 3037.6959 | 83.76 | 1 | 1 | 3411-Feedwater pump drive - motor | D1-Forced - Immediate | 100-Fossil-Steam
3411 | Feedwater pump drive - motor | Balance of Plant | Feedwater System | D1 | Forced - Immediate | 2018 | Coal | CC | 100 | Fossil-Steam | SERC | Winter | 21450 | 150 | 1 | 1 | 3411-Feedwater pump drive - motor | D1-Forced - Immediate | 100-Fossil-Steam
3411 | Feedwater pump drive - motor | Balance of Plant | Feedwater System | D1 | Forced - Immediate | 2018 | Gas | GG | 100 | Fossil-Steam | RFC | Winter | 623.15 | 103 | 1 | 1 | 3411-Feedwater pump drive - motor | D1-Forced - Immediate | 100-Fossil-Steam
3411 | Feedwater pump drive - motor | Balance of Plant | Feedwater System | U1 | Forced - Immediate | 2018 | Coal | CC | 100 | Fossil-Steam | SERC | Summer | 77080.9166 | 263 | 1 | 1 | 3411-Feedwater pump drive - motor | U1-Forced - Immediate | 100-Fossil-Steam
3411 | Feedwater pump drive - motor | Balance of Plant | Feedwater System | U1 | Forced - Immediate | 2018 | Gas | GG | 100 | Fossil-Steam | RFC | Summer | 4144.783 | 431 | 1 | 1 | 3411-Feedwater pump drive - motor | U1-Forced - Immediate | 100-Fossil-Steam
3411 | Feedwater pump drive - motor | Balance of Plant | Feedwater System | D1 | Forced - Immediate | 2018 | Coal | CC | 100 | Fossil-Steam | SERC | Off-Peak | 1657.8333 | 98 | 1 | 1 | 3411-Feedwater pump drive - motor | D1-Forced - Immediate | 100-Fossil-Steam
3411 | Feedwater pump drive - motor | Balance of Plant | Feedwater System | D1 | Forced - Immediate | 2018 | Coal | CC | 100 | Fossil-Steam | SERC | Summer | 930.45 | 9 | 1 | 1 | 3411-Feedwater pump drive - motor | D1-Forced - Immediate | 100-Fossil-Steam
3411 | Feedwater pump drive - motor | Balance of Plant | Feedwater System | D1 | Forced - Immediate | 2018 | Coal | CC | 100 | Fossil-Steam | SERC | Summer | 9593.0366 | 90.7 | 1 | 1 | 3411-Feedwater pump drive - motor | D1-Forced - Immediate | 100-Fossil-Steam
3411 | Feedwater pump drive - motor | Balance of Plant | Feedwater System | D1 | Forced - Immediate | 2018 | Coal | CC | 100 | Fossil-Steam | SERC | Summer | 103154.6216 | 90.7 | 1 | 1 | 3411-Feedwater pump drive - motor | D1-Forced - Immediate | 100-Fossil-Steam
3411 | Feedwater pump drive - motor | Balance of Plant | Feedwater System | D1 | Forced - Immediate | 2018 | Gas | GG | 100 | Fossil-Steam | SERC | Off-Peak | 491.35 | 93 | 1 | 1 | 3411-Feedwater pump drive - motor | D1-Forced - Immediate | 100-Fossil-Steam
3411 | Feedwater pump drive - motor | Balance of Plant | Feedwater System | D1 | Forced - Immediate | 2018 | Gas | GG | 100 | Fossil-Steam | MRO | Off-Peak | 492.9166 | 91 | 1 | 1 | 3411-Feedwater pump drive - motor | D1-Forced - Immediate | 100-Fossil-Steam
3411 | Feedwater pump drive - motor | Balance of Plant | Feedwater System | D1 | Forced - Immediate | 2018 | Gas | GG | 100 | Fossil-Steam | SERC | Summer | 4058.25 | 105 | 1 | 1 | 3411-Feedwater pump drive - motor | D1-Forced - Immediate | 100-Fossil-Steam
3411 | Feedwater pump drive - motor | Balance of Plant | Feedwater System | D1 | Forced - Immediate | 2018 | Gas | GG | 100 | Fossil-Steam | WECC | Winter | 324120 | 37 | 1 | 1 | 3411-Feedwater pump drive - motor | D1-Forced - Immediate | 100-Fossil-Steam
3411 | Feedwater pump drive - motor | Balance of Plant | Feedwater System | U1 | Forced - Immediate | 2018 | Coal | CC | 100 | Fossil-Steam | SERC | Off-Peak | 2810.3266 | 72.4 | 1 | 1 | 3411-Feedwater pump drive - motor | U1-Forced - Immediate | 100-Fossil-Steam
3411 | Feedwater pump drive - motor | Balance of Plant | Feedwater System | U1 | Forced - Immediate | 2018 | Coal | CC | 100 | Fossil-Steam | MRO | Off-Peak | 7275.13 | 216.2 | 1 | 1 | 3411-Feedwater pump drive - motor | U1-Forced - Immediate | 100-Fossil-Steam
3411 | Feedwater pump drive - motor | Balance of Plant | Feedwater System | U1 | Forced - Immediate | 2018 | Coal | CC | 100 | Fossil-Steam | SERC | Summer | 250.6665 | 235 | 1 | 1 | 3411-Feedwater pump drive - motor | U1-Forced - Immediate | 100-Fossil-Steam
3411 | Feedwater pump drive - motor | Balance of Plant | Feedwater System | U1 | Forced - Immediate | 2018 | Other | BM | 100 | Fossil-Steam | SERC | Summer | 61.8833 | 47 | 1 | 1 | 3411-Feedwater pump drive - motor | U1-Forced - Immediate | 100-Fossil-Steam
3411 | Feedwater pump drive - motor | Balance of Plant | Feedwater System | U3 | Forced - Postponed | 2018 | Gas | GG | 100 | Fossil-Steam | SERC | Summer | 16056.6499 | 213 | 1 | 1 | 3411-Feedwater pump drive - motor | U3-Forced - Postponed | 100-Fossil-Steam
3411 | Feedwater pump drive - motor | Balance of Plant | Feedwater System | D1 | Forced - Immediate | 2018 | Coal | CC | 100 | Fossil-Steam | WECC | Off-Peak | 625.9333 | 82 | 1 | 1 | 3411-Feedwater pump drive - motor | D1-Forced - Immediate | 100-Fossil-Steam
3411 | Feedwater pump drive - motor | Balance of Plant | Feedwater System | D1 | Forced - Immediate | 2018 | Coal | CC | 100 | Fossil-Steam | RFC | Summer | 2404.2666 | 161 | 1 | 1 | 3411-Feedwater pump drive - motor | D1-Forced - Immediate | 100-Fossil-Steam
3411 | Feedwater pump drive - motor | Balance of Plant | Feedwater System | D1 | Forced - Immediate | 2018 | Coal | CC | 100 | Fossil-Steam | RFC | Winter | 9314.2599 | 99.6 | 1 | 1 | 3411-Feedwater pump drive - motor | D1-Forced - Immediate | 100-Fossil-Steam
3411 | Feedwater pump drive - motor | Balance of Plant | Feedwater System | D1 | Forced - Immediate | 2018 | Coal | CC | 100 | Fossil-Steam | WECC | Winter | 60844 | 82 | 1 | 1 | 3411-Feedwater pump drive - motor | D1-Forced - Immediate | 100-Fossil-Steam
3411 | Feedwater pump drive - motor | Balance of Plant | Feedwater System | D1 | Forced - Immediate | 2018 | Gas | GG | 100 | Fossil-Steam | MRO | Summer | 1994.1 | 69 | 1 | 1 | 3411-Feedwater pump drive - motor | D1-Forced - Immediate | 100-Fossil-Steam
3411 | Feedwater pump drive - motor | Balance of Plant | Feedwater System | U1 | Forced - Immediate | 2018 | Gas | GG | 100 | Fossil-Steam | SERC | Off-Peak | 191.0166 | 73 | 1 | 1 | 3411-Feedwater pump drive - motor | U1-Forced - Immediate | 100-Fossil-Steam
3411 | Feedwater pump drive - motor | Balance of Plant | Feedwater System | D1 | Forced - Immediate | 2018 | Coal | CC | 100 | Fossil-Steam | SERC | Summer | 1559.9999 | 180 | 1 | 1 | 3411-Feedwater pump drive - motor | D1-Forced - Immediate | 100-Fossil-Steam
3411 | Feedwater pump drive - motor | Balance of Plant | Feedwater System | D1 | Forced - Immediate | 2018 | Coal | CC | 100 | Fossil-Steam | RFC | Summer | 18230.5666 | 161 | 1 | 1 | 3411-Feedwater pump drive - motor | D1-Forced - Immediate | 100-Fossil-Steam
3411 | Feedwater pump drive - motor | Balance of Plant | Feedwater System | D1 | Forced - Immediate | 2018 | Gas | GG | 100 | Fossil-Steam | SERC | Off-Peak | 780.15 | 63 | 1 | 1 | 3411-Feedwater pump drive - motor | D1-Forced - Immediate | 100-Fossil-Steam
3411 | Feedwater pump drive - motor | Balance of Plant | Feedwater System | D1 | Forced - Immediate | 2018 | Coal | CC | 100 | Fossil-Steam | SERC | Off-Peak | 2992.7333 | 154 | 1 | 1 | 3411-Feedwater pump drive - motor | D1-Forced - Immediate | 100-Fossil-Steam
3411 | Feedwater pump drive - motor | Balance of Plant | Feedwater System | D1 | Forced - Immediate | 2018 | Coal | CC | 100 | Fossil-Steam | SERC | Off-Peak | 3682.8 | 99 | 1 | 1 | 3411-Feedwater pump drive - motor | D1-Forced - Immediate | 100-Fossil-Steam
3411 | Feedwater pump drive - motor | Balance of Plant | Feedwater System | D1 | Forced - Immediate | 2018 | Gas | GG | 100 | Fossil-Steam | SERC | Off-Peak | 411.6 | 63 | 1 | 1 | 3411-Feedwater pump drive - motor | D1-Forced - Immediate | 100-Fossil-Steam
3411 | Feedwater pump drive - motor | Balance of Plant | Feedwater System | D1 | Forced - Immediate | 2018 | Gas | GG | 100 | Fossil-Steam | NPCC | Off-Peak | 5160.8333 | 110 | 1 | 1 | 3411-Feedwater pump drive - motor | D1-Forced - Immediate | 100-Fossil-Steam
3411 | Feedwater pump drive - motor | Balance of Plant | Feedwater System | D1 | Forced - Immediate | 2018 | Gas | GG | 100 | Fossil-Steam | MRO | Off-Peak | 18073.85 | 141 | 1 | 1 | 3411-Feedwater pump drive - motor | D1-Forced - Immediate | 100-Fossil-Steam
3411 | Feedwater pump drive - motor | Balance of Plant | Feedwater System | D1 | Forced - Immediate | 2018 | Gas | GG | 100 | Fossil-Steam | WECC | Summer | 10917.8333 | 130 | 1 | 1 | 3411-Feedwater pump drive - motor | D1-Forced - Immediate | 100-Fossil-Steam
3411 | Feedwater pump drive - motor | Balance of Plant | Feedwater System | D1 | Forced - Immediate | 2018 | Other | WD | 100 | Fossil-Steam | NPCC | Summer | 411.6 | 14.4 | 1 | 1 | 3411-Feedwater pump drive - motor | D1-Forced - Immediate | 100-Fossil-Steam
3411 | Feedwater pump drive - motor | Balance of Plant | Feedwater System | D2 | Forced - Delayed | 2018 | Coal | CC | 100 | Fossil-Steam | MRO | Summer | 105.9167 | 41 | 1 | 1 | 3411-Feedwater pump drive - motor | D2-Forced - Delayed | 100-Fossil-Steam
3411 | Feedwater pump drive - motor | Balance of Plant | Feedwater System | D1 | Forced - Immediate | 2018 | Coal | CC | 810 | Multi-boiler/Multi-turbine | MRO | Winter | 11243.8333 | 55 | 1 | 1 | 3411-Feedwater pump drive - motor | D1-Forced - Immediate | 810-Multi-boiler/Multi-turbine
3411 | Feedwater pump drive - motor | Balance of Plant | Feedwater System | D1 | Forced - Immediate | 2018 | Coal | CC | 810 | Multi-boiler/Multi-turbine | MRO | Off-Peak | 807.0833 | 65 | 1 | 1 | 3411-Feedwater pump drive - motor | D1-Forced - Immediate | 810-Multi-boiler/Multi-turbine
3411 | Feedwater pump drive - motor | Balance of Plant | Feedwater System | D1 | Forced - Immediate | 2018 | Coal | CC | 810 | Multi-boiler/Multi-turbine | MRO | Winter | 862.5 | 30 | 1 | 1 | 3411-Feedwater pump drive - motor | D1-Forced - Immediate | 810-Multi-boiler/Multi-turbine
3411 | Feedwater pump drive - motor | Balance of Plant | Feedwater System | D1 | Forced - Immediate | 2018 | Gas | GG | 850 | Combined Cycle Block | SERC | Off-Peak | 24752 | 260 | 1 | 1 | 3411-Feedwater pump drive - motor | D1-Forced - Immediate | 850-Combined Cycle Block
3411 | Feedwater pump drive - motor | Balance of Plant | Feedwater System | D1 | Forced - Immediate | 2018 | Gas | GG | 850 | Combined Cycle Block | SERC | Summer | 66.6 | 37 | 1 | 1 | 3411-Feedwater pump drive - motor | D1-Forced - Immediate | 850-Combined Cycle Block
3411 | Feedwater pump drive - motor | Balance of Plant | Feedwater System | D1 | Forced - Immediate | 2018 | Gas | GG | 850 | Combined Cycle Block | SERC | Off-Peak | 293 | 293 | 1 | 1 | 3411-Feedwater pump drive - motor | D1-Forced - Immediate | 850-Combined Cycle Block
3411 | Feedwater pump drive - motor | Balance of Plant | Feedwater System | U1 | Forced - Immediate | 2018 | Gas | GG | 850 | Combined Cycle Block | SERC | Summer | 223.3 | 203 | 1 | 1 | 3411-Feedwater pump drive - motor | U1-Forced - Immediate | 850-Combined Cycle Block
3411 | Feedwater pump drive - motor | Balance of Plant | Feedwater System | U1 | Forced - Immediate | 2018 | Gas | GG | 850 | Combined Cycle Block | NPCC | Summer | 123.6666 | 106 | 1 | 1 | 3411-Feedwater pump drive - motor | U1-Forced - Immediate | 850-Combined Cycle Block
3411 | Feedwater pump drive - motor | Balance of Plant | Feedwater System | U1 | Forced - Immediate | 2018 | Gas | GG | 850 | Combined Cycle Block | NPCC | Summer | 6102.85 | 229 | 1 | 1 | 3411-Feedwater pump drive - motor | U1-Forced - Immediate | 850-Combined Cycle Block
3411 | Feedwater pump drive - motor | Balance of Plant | Feedwater System | U1 | Forced - Immediate | 2018 | Gas | GG | 851 | CC GT units | WECC | Off-Peak | 2535.75 | 161 | 1 | 1 | 3411-Feedwater pump drive - motor | U1-Forced - Immediate | 851-CC GT units
3411 | Feedwater pump drive - motor | Balance of Plant | Feedwater System | U1 | Forced - Immediate | 2018 | Gas | GG | 851 | CC GT units | SERC | Summer | 1067.65 | 163 | 1 | 1 | 3411-Feedwater pump drive - motor | U1-Forced - Immediate | 851-CC GT units
3411 | Feedwater pump drive - motor | Balance of Plant | Feedwater System | U1 | Forced - Immediate | 2018 | Gas | GG | 851 | CC GT units | NPCC | Summer | 431.376 | 261.44 | 1 | 1 | 3411-Feedwater pump drive - motor | U1-Forced - Immediate | 851-CC GT units
3411 | Feedwater pump drive - motor | Balance of Plant | Feedwater System | U1 | Forced - Immediate | 2018 | Gas | GG | 851 | CC GT units | WECC | Summer | 550.0832 | 161 | 1 | 1 | 3411-Feedwater pump drive - motor | U1-Forced - Immediate | 851-CC GT units
3411 | Feedwater pump drive - motor | Balance of Plant | Feedwater System | U1 | Forced - Immediate | 2018 | Gas | GG | 851 | CC GT units | SERC | Summer | 6854.25 | 247 | 1 | 1 | 3411-Feedwater pump drive - motor | U1-Forced - Immediate | 851-CC GT units
3411 | Feedwater pump drive - motor | Balance of Plant | Feedwater System | U1 | Forced - Immediate | 2018 | Gas | GG | 851 | CC GT units | WECC | Summer | 167.9 | 73 | 1 | 1 | 3411-Feedwater pump drive - motor | U1-Forced - Immediate | 851-CC GT units
3411 | Feedwater pump drive - motor | Balance of Plant | Feedwater System | D1 | Forced - Immediate | 2018 | Gas | GG | 851 | CC GT units | TRE | Summer | 914.5411 | 298.22 | 1 | 1 | 3411-Feedwater pump drive - motor | D1-Forced - Immediate | 851-CC GT units
3411 | Feedwater pump drive - motor | Balance of Plant | Feedwater System | U1 | Forced - Immediate | 2018 | Gas | GG | 851 | CC GT units | WECC | Off-Peak | 190 | 190 | 1 | 1 | 3411-Feedwater pump drive - motor | U1-Forced - Immediate | 851-CC GT units
3411 | Feedwater pump drive - motor | Balance of Plant | Feedwater System | U1 | Forced - Immediate | 2018 | Gas | GG | 851 | CC GT units | WECC | Off-Peak | 3411.3332 | 170 | 1 | 1 | 3411-Feedwater pump drive - motor | U1-Forced - Immediate | 851-CC GT units
3411 | Feedwater pump drive - motor | Balance of Plant | Feedwater System | D1 | Forced - Immediate | 2018 | Waste Heat | WH | 852 | CC steam units | TRE | Off-Peak | 16893.4666 | 58 | 1 | 1 | 3411-Feedwater pump drive - motor | D1-Forced - Immediate | 852-CC steam units
3411 | Feedwater pump drive - motor | Balance of Plant | Feedwater System | U1 | Forced - Immediate | 2018 | Waste Heat | WH | 852 | CC steam units | WECC | Off-Peak | 100.3333 | 70 | 1 | 1 | 3411-Feedwater pump drive - motor | U1-Forced - Immediate | 852-CC steam units
3411 | Feedwater pump drive - motor | Balance of Plant | Feedwater System | D1 | Forced - Immediate | 2018 | Waste Heat | WH | 852 | CC steam units | NPCC | Summer | 233.0295 | 141.23 | 1 | 1 | 3411-Feedwater pump drive - motor | D1-Forced - Immediate | 852-CC steam units
3411 | Feedwater pump drive - motor | Balance of Plant | Feedwater System | D1 | Forced - Immediate | 2018 | Waste Heat | WH | 852 | CC steam units | TRE | Off-Peak | 6883.3333 | 50 | 1 | 1 | 3411-Feedwater pump drive - motor | D1-Forced - Immediate | 852-CC steam units
3411 | Feedwater pump drive - motor | Balance of Plant | Feedwater System | D1 | Forced - Immediate | 2018 | Waste Heat | WH | 852 | CC steam units | TRE | Summer | 691.1958 | 225.39 | 1 | 1 | 3411-Feedwater pump drive - motor | D1-Forced - Immediate | 852-CC steam units
3411 | Feedwater pump drive - motor | Balance of Plant | Feedwater System | U1 | Forced - Immediate | 2018 | Waste Heat | WH | 852 | CC steam units | WECC | Summer | 107.9666 | 82 | 1 | 1 | 3411-Feedwater pump drive - motor | U1-Forced - Immediate | 852-CC steam units
3411 | Feedwater pump drive - motor | Balance of Plant | Feedwater System | D1 | Forced - Immediate | 2018 | Waste Heat | WH | 852 | CC steam units | SERC | Summer | 478.15 | 73 | 1 | 1 | 3411-Feedwater pump drive - motor | D1-Forced - Immediate | 852-CC steam units
3411 | Feedwater pump drive - motor | Balance of Plant | Feedwater System | U1 | Forced - Immediate | 2018 | Gas | GG | 861 | CoG GT units | TRE | Summer | 6888.1166 | 161 | 1 | 1 | 3411-Feedwater pump drive - motor | U1-Forced - Immediate | 861-CoG GT units
3411 | Feedwater pump drive - motor | Balance of Plant | Feedwater System | U1 | Forced - Immediate | 2018 | Gas | GG | 861 | CoG GT units | SERC | Off-Peak | 201.7333 | 136 | 1 | 1 | 3411-Feedwater pump drive - motor | U1-Forced - Immediate | 861-CoG GT units
3411 | Feedwater pump drive - motor | Balance of Plant | Feedwater System | U1 | Forced - Immediate | 2018 | Gas | GG | 861 | CoG GT units | SERC | Off-Peak | 206.1833 | 139 | 1 | 1 | 3411-Feedwater pump drive - motor | U1-Forced - Immediate | 861-CoG GT units
3411 | Feedwater pump drive - motor | Balance of Plant | Feedwater System | SF | Startup Failure | 2018 | Gas | GG | 861 | CoG GT units | NPCC | Winter | 235.6 | 24 | 1 | 1 | 3411-Feedwater pump drive - motor | SF-Startup Failure | 861-CoG GT units
3411 | Feedwater pump drive - motor | Balance of Plant | Feedwater System | D1 | Forced - Immediate | 2018 | Waste Heat | WH | 862 | CoG steam units | TRE | Summer | 3807.7166 | 89 | 1 | 1 | 3411-Feedwater pump drive - motor | D1-Forced - Immediate | 862-CoG steam units
3411 | Feedwater pump drive - motor | Balance of Plant | Feedwater System | U1 | Forced - Immediate | 2018 | Gas | GG | 862 | CoG steam units | SERC | Off-Peak | 338.1999 | 228 | 1 | 1 | 3411-Feedwater pump drive - motor | U1-Forced - Immediate | 862-CoG steam units
3411 | Feedwater pump drive - motor | Balance of Plant | Feedwater System | D1 | Forced - Immediate | 2018 | Gas | GG | 862 | CoG steam units | SERC | Off-Peak | 779.35 | 13 | 1 | 1 | 3411-Feedwater pump drive - motor | D1-Forced - Immediate | 862-CoG steam units
3412 | Feedwater pump drive - steam turbine | Balance of Plant | Feedwater System | D1 | Forced - Immediate | 2018 | Coal | CC | 100 | Fossil-Steam | RFC | Off-Peak | 103.4 | 141 | 1 | 1 | 3412-Feedwater pump drive - steam turbine | D1-Forced - Immediate | 100-Fossil-Steam
3412 | Feedwater pump drive - steam turbine | Balance of Plant | Feedwater System | D1 | Forced - Immediate | 2018 | Coal | CC | 100 | Fossil-Steam | RFC | Off-Peak | 818.2405 | 212.53 | 1 | 1 | 3412-Feedwater pump drive - steam turbine | D1-Forced - Immediate | 100-Fossil-Steam
3412 | Feedwater pump drive - steam turbine | Balance of Plant | Feedwater System | D1 | Forced - Immediate | 2018 | Coal | CC | 100 | Fossil-Steam | SERC | Off-Peak | 866.6665 | 208 | 1 | 1 | 3412-Feedwater pump drive - steam turbine | D1-Forced - Immediate | 100-Fossil-Steam
3412 | Feedwater pump drive - steam turbine | Balance of Plant | Feedwater System | D1 | Forced - Immediate | 2018 | Coal | CC | 100 | Fossil-Steam | MRO | Summer | 133.7833 | 23 | 1 | 1 | 3412-Feedwater pump drive - steam turbine | D1-Forced - Immediate | 100-Fossil-Steam
3412 | Feedwater pump drive - steam turbine | Balance of Plant | Feedwater System | D1 | Forced - Immediate | 2018 | Coal | CC | 100 | Fossil-Steam | SERC | Summer | 442.6666 | 320 | 1 | 1 | 3412-Feedwater pump drive - steam turbine | D1-Forced - Immediate | 100-Fossil-Steam
3412 | Feedwater pump drive - steam turbine | Balance of Plant | Feedwater System | D1 | Forced - Immediate | 2018 | Coal | CC | 100 | Fossil-Steam | RFC | Summer | 462 | 330 | 1 | 1 | 3412-Feedwater pump drive - steam turbine | D1-Forced - Immediate | 100-Fossil-Steam
3412 | Feedwater pump drive - steam turbine | Balance of Plant | Feedwater System | D1 | Forced - Immediate | 2018 | Coal | CC | 100 | Fossil-Steam | MRO | Summer | 966.6667 | 16 | 1 | 1 | 3412-Feedwater pump drive - steam turbine | D1-Forced - Immediate | 100-Fossil-Steam
3412 | Feedwater pump drive - steam turbine | Balance of Plant | Feedwater System | D1 | Forced - Immediate | 2018 | Coal | CC | 100 | Fossil-Steam | MRO | Summer | 1602.755 | 199.1 | 1 | 1 | 3412-Feedwater pump drive - steam turbine | D1-Forced - Immediate | 100-Fossil-Steam
3412 | Feedwater pump drive - steam turbine | Balance of Plant | Feedwater System | D1 | Forced - Immediate | 2018 | Coal | CC | 100 | Fossil-Steam | TRE | Summer | 1696.4999 | 351 | 1 | 1 | 3412-Feedwater pump drive - steam turbine | D1-Forced - Immediate | 100-Fossil-Steam
3412 | Feedwater pump drive - steam turbine | Balance of Plant | Feedwater System | D1 | Forced - Immediate | 2018 | Coal | CC | 100 | Fossil-Steam | MRO | Summer | 16978.5 | 343 | 1 | 1 | 3412-Feedwater pump drive - steam turbine | D1-Forced - Immediate | 100-Fossil-Steam
3412 | Feedwater pump drive - steam turbine | Balance of Plant | Feedwater System | D1 | Forced - Immediate | 2018 | Coal | CC | 100 | Fossil-Steam | SERC | Winter | 123.9331 | 676 | 1 | 1 | 3412-Feedwater pump drive - steam turbine | D1-Forced - Immediate | 100-Fossil-Steam
3412 | Feedwater pump drive - steam turbine | Balance of Plant | Feedwater System | D1 | Forced - Immediate | 2018 | Coal | CC | 100 | Fossil-Steam | SERC | Winter | 556.15 | 147 | 1 | 1 | 3412-Feedwater pump drive - steam turbine | D1-Forced - Immediate | 100-Fossil-Steam
3412 | Feedwater pump drive - steam turbine | Balance of Plant | Feedwater System | D1 | Forced - Immediate | 2018 | Coal | LI | 100 | Fossil-Steam | TRE | Off-Peak | 2252.8 | 352 | 1 | 1 | 3412-Feedwater pump drive - steam turbine | D1-Forced - Immediate | 100-Fossil-Steam
3412 | Feedwater pump drive - steam turbine | Balance of Plant | Feedwater System | D1 | Forced - Immediate | 2018 | Gas | GG | 100 | Fossil-Steam | RFC | Off-Peak | 70 | 120 | 1 | 1 | 3412-Feedwater pump drive - steam turbine | D1-Forced - Immediate | 100-Fossil-Steam
3412 | Feedwater pump drive - steam turbine | Balance of Plant | Feedwater System | D1 | Forced - Immediate | 2018 | Gas | GG | 100 | Fossil-Steam | RFC | Off-Peak | 3019.9999 | 120 | 1 | 1 | 3412-Feedwater pump drive - steam turbine | D1-Forced - Immediate | 100-Fossil-Steam
3412 | Feedwater pump drive - steam turbine | Balance of Plant | Feedwater System | D1 | Forced - Immediate | 2018 | Gas | GG | 100 | Fossil-Steam | MRO | Summer | 2422.5 | 190 | 1 | 1 | 3412-Feedwater pump drive - steam turbine | D1-Forced - Immediate | 100-Fossil-Steam
3412 | Feedwater pump drive - steam turbine | Balance of Plant | Feedwater System | D1 | Forced - Immediate | 2018 | Gas | GG | 100 | Fossil-Steam | MRO | Winter | 1425.1999 | 168 | 1 | 1 | 3412-Feedwater pump drive - steam turbine | D1-Forced - Immediate | 100-Fossil-Steam
3412 | Feedwater pump drive - steam turbine | Balance of Plant | Feedwater System | D2 | Forced - Delayed | 2018 | Coal | CC | 100 | Fossil-Steam | TRE | Summer | 12587.3332 | 316 | 1 | 1 | 3412-Feedwater pump drive - steam turbine | D2-Forced - Delayed | 100-Fossil-Steam
3412 | Feedwater pump drive - steam turbine | Balance of Plant | Feedwater System | D2 | Forced - Delayed | 2018 | Coal | LI | 100 | Fossil-Steam | TRE | Winter | 398.2499 | 405 | 1 | 1 | 3412-Feedwater pump drive - steam turbine | D2-Forced - Delayed | 100-Fossil-Steam
3412 | Feedwater pump drive - steam turbine | Balance of Plant | Feedwater System | D2 | Forced - Delayed | 2018 | Coal | LI | 100 | Fossil-Steam | TRE | Winter | 1054.5 | 370 | 1 | 1 | 3412-Feedwater pump drive - steam turbine | D2-Forced - Delayed | 100-Fossil-Steam
3412 | Feedwater pump drive - steam turbine | Balance of Plant | Feedwater System | D3 | Forced - Postponed | 2018 | Coal | CC | 100 | Fossil-Steam | RFC | Off-Peak | 1207.9999 | 120 | 1 | 1 | 3412-Feedwater pump drive - steam turbine | D3-Forced - Postponed | 100-Fossil-Steam
3412 | Feedwater pump drive - steam turbine | Balance of Plant | Feedwater System | D3 | Forced - Postponed | 2018 | Coal | CC | 100 | Fossil-Steam | MRO | Off-Peak | 1450 | 290 | 1 | 1 | 3412-Feedwater pump drive - steam turbine | D3-Forced - Postponed | 100-Fossil-Steam
3412 | Feedwater pump drive - steam turbine | Balance of Plant | Feedwater System | D3 | Forced - Postponed | 2018 | Gas | GG | 100 | Fossil-Steam | WECC | Summer | 9517.9151 | 247.97 | 1 | 1 | 3412-Feedwater pump drive - steam turbine | D3-Forced - Postponed | 100-Fossil-Steam
3412 | Feedwater pump drive - steam turbine | Balance of Plant | Feedwater System | U1 | Forced - Immediate | 2018 | Coal | CC | 100 | Fossil-Steam | SERC | Off-Peak | 4219.5832 | 325 | 1 | 1 | 3412-Feedwater pump drive - steam turbine | U1-Forced - Immediate | 100-Fossil-Steam
3412 | Feedwater pump drive - steam turbine | Balance of Plant | Feedwater System | U1 | Forced - Immediate | 2018 | Gas | GG | 100 | Fossil-Steam | TRE | Summer | 405 | 300 | 1 | 1 | 3412-Feedwater pump drive - steam turbine | U1-Forced - Immediate | 100-Fossil-Steam
3412 | Feedwater pump drive - steam turbine | Balance of Plant | Feedwater System | D1 | Forced - Immediate | 2018 | Coal | CC | 100 | Fossil-Steam | MRO | Off-Peak | 76.5 | 18 | 1 | 1 | 3412-Feedwater pump drive - steam turbine | D1-Forced - Immediate | 100-Fossil-Steam
3412 | Feedwater pump drive - steam turbine | Balance of Plant | Feedwater System | D1 | Forced - Immediate | 2018 | Coal | CC | 100 | Fossil-Steam | RFC | Off-Peak | 441.9999 | 156 | 1 | 1 | 3412-Feedwater pump drive - steam turbine | D1-Forced - Immediate | 100-Fossil-Steam
3412 | Feedwater pump drive - steam turbine | Balance of Plant | Feedwater System | D1 | Forced - Immediate | 2018 | Coal | CC | 100 | Fossil-Steam | MRO | Off-Peak | 3354.9998 | 330 | 1 | 1 | 3412-Feedwater pump drive - steam turbine | D1-Forced - Immediate | 100-Fossil-Steam
3412 | Feedwater pump drive - steam turbine | Balance of Plant | Feedwater System | D1 | Forced - Immediate | 2018 | Coal | CC | 100 | Fossil-Steam | MRO | Summer | 73 | 60 | 1 | 1 | 3412-Feedwater pump drive - steam turbine | D1-Forced - Immediate | 100-Fossil-Steam
3412 | Feedwater pump drive - steam turbine | Balance of Plant | Feedwater System | D1 | Forced - Immediate | 2018 | Coal | CC | 100 | Fossil-Steam | WECC | Summer | 238.4331 | 311 | 1 | 1 | 3412-Feedwater pump drive - steam turbine | D1-Forced - Immediate | 100-Fossil-Steam
3412 | Feedwater pump drive - steam turbine | Balance of Plant | Feedwater System | D1 | Forced - Immediate | 2018 | Coal | CC | 100 | Fossil-Steam | TRE | Summer | 459.6664 | 394 | 1 | 1 | 3412-Feedwater pump drive - steam turbine | D1-Forced - Immediate | 100-Fossil-Steam
3412 | Feedwater pump drive - steam turbine | Balance of Plant | Feedwater System | D1 | Forced - Immediate | 2018 | Coal | CC | 100 | Fossil-Steam | RFC | Summer | 2541.5 | 130 | 1 | 1 | 3412-Feedwater pump drive - steam turbine | D1-Forced - Immediate | 100-Fossil-Steam
3412 | Feedwater pump drive - steam turbine | Balance of Plant | Feedwater System | D1 | Forced - Immediate | 2018 | Coal | CC | 100 | Fossil-Steam | RFC | Summer | 5676.6666 | 260 | 1 | 1 | 3412-Feedwater pump drive - steam turbine | D1-Forced - Immediate | 100-Fossil-Steam
3412 | Feedwater pump drive - steam turbine | Balance of Plant | Feedwater System | D1 | Forced - Immediate | 2018 | Coal | CC | 100 | Fossil-Steam | RFC | Summer | 22342.5 | 90 | 1 | 1 | 3412-Feedwater pump drive - steam turbine | D1-Forced - Immediate | 100-Fossil-Steam
3412 | Feedwater pump drive - steam turbine | Balance of Plant | Feedwater System | D1 | Forced - Immediate | 2018 | Coal | CC | 100 | Fossil-Steam | WECC | Winter | 202.5 | 45 | 1 | 1 | 3412-Feedwater pump drive - steam turbine | D1-Forced - Immediate | 100-Fossil-Steam
3412 | Feedwater pump drive - steam turbine | Balance of Plant | Feedwater System | D1 | Forced - Immediate | 2018 | Coal | CC | 100 | Fossil-Steam | WECC | Winter | 3237.5499 | 219 | 1 | 1 | 3412-Feedwater pump drive - steam turbine | D1-Forced - Immediate | 100-Fossil-Steam
3412 | Feedwater pump drive - steam turbine | Balance of Plant | Feedwater System | D1 | Forced - Immediate | 2018 | Coal | CC | 100 | Fossil-Steam | SERC | Winter | 4582 | 232 | 1 | 1 | 3412-Feedwater pump drive - steam turbine | D1-Forced - Immediate | 100-Fossil-Steam
3412 | Feedwater pump drive - steam turbine | Balance of Plant | Feedwater System | D1 | Forced - Immediate | 2018 | Coal | CC | 100 | Fossil-Steam | WECC | Winter | 5100 | 300 | 1 | 1 | 3412-Feedwater pump drive - steam turbine | D1-Forced - Immediate | 100-Fossil-Steam
3412 | Feedwater pump drive - steam turbine | Balance of Plant | Feedwater System | D1 | Forced - Immediate | 2018 | Gas | GG | 100 | Fossil-Steam | RFC | Off-Peak | 46.6666 | 140 | 1 | 1 | 3412-Feedwater pump drive - steam turbine | D1-Forced - Immediate | 100-Fossil-Steam
3412 | Feedwater pump drive - steam turbine | Balance of Plant | Feedwater System | D1 | Forced - Immediate | 2018 | Gas | GG | 100 | Fossil-Steam | RFC | Off-Peak | 72.75 | 97 | 1 | 1 | 3412-Feedwater pump drive - steam turbine | D1-Forced - Immediate | 100-Fossil-Steam
3412 | Feedwater pump drive - steam turbine | Balance of Plant | Feedwater System | D1 | Forced - Immediate | 2018 | Gas | GG | 100 | Fossil-Steam | RFC | Off-Peak | 577.9999 | 120 | 1 | 1 | 3412-Feedwater pump drive - steam turbine | D1-Forced - Immediate | 100-Fossil-Steam
3412 | Feedwater pump drive - steam turbine | Balance of Plant | Feedwater System | D3 | Forced - Postponed | 2018 | Coal | CC | 100 | Fossil-Steam | RFC | Off-Peak | 1248 | 120 | 1 | 1 | 3412-Feedwater pump drive - steam turbine | D3-Forced - Postponed | 100-Fossil-Steam
3412 | Feedwater pump drive - steam turbine | Balance of Plant | Feedwater System | D3 | Forced - Postponed | 2018 | Other | BM | 100 | Fossil-Steam | SERC | Off-Peak | 1106.25 | 11.8 | 1 | 1 | 3412-Feedwater pump drive - steam turbine | D3-Forced - Postponed | 100-Fossil-Steam
3412 | Feedwater pump drive - steam turbine | Balance of Plant | Feedwater System | U1 | Forced - Immediate | 2018 | Coal | CC | 100 | Fossil-Steam | RFC | Off-Peak | 605.7332 | 472 | 1 | 1 | 3412-Feedwater pump drive - steam turbine | U1-Forced - Immediate | 100-Fossil-Steam
3412 | Feedwater pump drive - steam turbine | Balance of Plant | Feedwater System | U1 | Forced - Immediate | 2018 | Coal | CC | 100 | Fossil-Steam | WECC | Off-Peak | 1282.6664 | 740 | 1 | 1 | 3412-Feedwater pump drive - steam turbine | U1-Forced - Immediate | 100-Fossil-Steam
3412 | Feedwater pump drive - steam turbine | Balance of Plant | Feedwater System | U1 | Forced - Immediate | 2018 | Coal | CC | 100 | Fossil-Steam | SERC | Winter | 2878.6664 | 680 | 1 | 1 | 3412-Feedwater pump drive - steam turbine | U1-Forced - Immediate | 100-Fossil-Steam
3412 | Feedwater pump drive - steam turbine | Balance of Plant | Feedwater System | U1 | Forced - Immediate | 2018 | Gas | GG | 100 | Fossil-Steam | SERC | Summer | 302.4664 | 349 | 1 | 1 | 3412-Feedwater pump drive - steam turbine | U1-Forced - Immediate | 100-Fossil-Steam
3412 | Feedwater pump drive - steam turbine | Balance of Plant | Feedwater System | U1 | Forced - Immediate | 2018 | Gas | GG | 100 | Fossil-Steam | TRE | Winter | 484.6999 | 393 | 1 | 1 | 3412-Feedwater pump drive - steam turbine | U1-Forced - Immediate | 100-Fossil-Steam
3412 | Feedwater pump drive - steam turbine | Balance of Plant | Feedwater System | D1 | Forced - Immediate | 2018 | Coal | CC | 100 | Fossil-Steam | MRO | Off-Peak | 890 | 8 | 1 | 2 | 3412-Feedwater pump drive - steam turbine | D1-Forced - Immediate | 100-Fossil-Steam
3412 | Feedwater pump drive - steam turbine | Balance of Plant | Feedwater System | D1 | Forced - Immediate | 2018 | Coal | CC | 100 | Fossil-Steam | RFC | Off-Peak | 1558 | 820 | 1 | 1 | 3412-Feedwater pump drive - steam turbine | D1-Forced - Immediate | 100-Fossil-Steam
3412 | Feedwater pump drive - steam turbine | Balance of Plant | Feedwater System | D1 | Forced - Immediate | 2018 | Coal | CC | 100 | Fossil-Steam | MRO | Summer | 178.25 | 23 | 1 | 1 | 3412-Feedwater pump drive - steam turbine | D1-Forced - Immediate | 100-Fossil-Steam
3412 | Feedwater pump drive - steam turbine | Balance of Plant | Feedwater System | D1 | Forced - Immediate | 2018 | Coal | CC | 100 | Fossil-Steam | WECC | Summer | 9635.6666 | 137 | 1 | 1 | 3412-Feedwater pump drive - steam turbine | D1-Forced - Immediate | 100-Fossil-Steam
3412 | Feedwater pump drive - steam turbine | Balance of Plant | Feedwater System | D1 | Forced - Immediate | 2018 | Coal | CC | 100 | Fossil-Steam | SERC | Winter | 719.015 | 845.9 | 1 | 1 | 3412-Feedwater pump drive - steam turbine | D1-Forced - Immediate | 100-Fossil-Steam
3412 | Feedwater pump drive - steam turbine | Balance of Plant | Feedwater System | D1 | Forced - Immediate | 2018 | Coal | CC | 100 | Fossil-Steam | SERC | Winter | 754.65 | 129 | 1 | 1 | 3412-Feedwater pump drive - steam turbine | D1-Forced - Immediate | 100-Fossil-Steam
3412 | Feedwater pump drive - steam turbine | Balance of Plant | Feedwater System | D1 | Forced - Immediate | 2018 | Coal | CC | 100 | Fossil-Steam | SERC | Winter | 818.6666 | 160 | 1 | 1 | 3412-Feedwater pump drive - steam turbine | D1-Forced - Immediate | 100-Fossil-Steam
3412 | Feedwater pump drive - steam turbine | Balance of Plant | Feedwater System | D1 | Forced - Immediate | 2018 | Coal | CC | 100 | Fossil-Steam | RFC | Winter | 1045.8666 | 296 | 1 | 1 | 3412-Feedwater pump drive - steam turbine | D1-Forced - Immediate | 100-Fossil-Steam
3412 | Feedwater pump drive - steam turbine | Balance of Plant | Feedwater System | D1 | Forced - Immediate | 2018 | Gas | GG | 100 | Fossil-Steam | RFC | Off-Peak | 403.9999 | 120 | 1 | 1 | 3412-Feedwater pump drive - steam turbine | D1-Forced - Immediate | 100-Fossil-Steam
3412 | Feedwater pump drive - steam turbine | Balance of Plant | Feedwater System | D1 | Forced - Immediate | 2018 | Gas | GG | 100 | Fossil-Steam | SERC | Off-Peak | 5394 | 372 | 1 | 1 | 3412-Feedwater pump drive - steam turbine | D1-Forced - Immediate | 100-Fossil-Steam
3412 | Feedwater pump drive - steam turbine | Balance of Plant | Feedwater System | D1 | Forced - Immediate | 2018 | Gas | GG | 100 | Fossil-Steam | SERC | Off-Peak | 22458.3331 | 350 | 1 | 1 | 3412-Feedwater pump drive - steam turbine | D1-Forced - Immediate | 100-Fossil-Steam
3412 | Feedwater pump drive - steam turbine | Balance of Plant | Feedwater System | D3 | Forced - Postponed | 2018 | Coal | CC | 100 | Fossil-Steam | SERC | Summer | 2932.9999 | 210 | 1 | 1 | 3412-Feedwater pump drive - steam turbine | D3-Forced - Postponed | 100-Fossil-Steam
3412 | Feedwater pump drive - steam turbine | Balance of Plant | Feedwater System | U1 | Forced - Immediate | 2018 | Coal | CC | 100 | Fossil-Steam | WECC | Off-Peak | 189.3165 | 307 | 1 | 1 | 3412-Feedwater pump drive - steam turbine | U1-Forced - Immediate | 100-Fossil-Steam
3412 | Feedwater pump drive - steam turbine | Balance of Plant | Feedwater System | U1 | Forced - Immediate | 2018 | Coal | CC | 100 | Fossil-Steam | WECC | Off-Peak | 2612.4997 | 750 | 1 | 1 | 3412-Feedwater pump drive - steam turbine | U1-Forced - Immediate | 100-Fossil-Steam
3412 | Feedwater pump drive - steam turbine | Balance of Plant | Feedwater System | U1 | Forced - Immediate | 2018 | Coal | CC | 100 | Fossil-Steam | SERC | Off-Peak | 4800 | 320 | 1 | 1 | 3412-Feedwater pump drive - steam turbine | U1-Forced - Immediate | 100-Fossil-Steam
3412 | Feedwater pump drive - steam turbine | Balance of Plant | Feedwater System | U1 | Forced - Immediate | 2018 | Coal | CC | 100 | Fossil-Steam | SERC | Winter | 4739.1663 | 550 | 1 | 1 | 3412-Feedwater pump drive - steam turbine | U1-Forced - Immediate | 100-Fossil-Steam
3412 | Feedwater pump drive - steam turbine | Balance of Plant | Feedwater System | D1 | Forced - Immediate | 2018 | Coal | CC | 100 | Fossil-Steam | SERC | Off-Peak | 190 | 40 | 1 | 1 | 3412-Feedwater pump drive - steam turbine | D1-Forced - Immediate | 100-Fossil-Steam
3412 | Feedwater pump drive - steam turbine | Balance of Plant | Feedwater System | D1 | Forced - Immediate | 2018 | Coal | CC | 100 | Fossil-Steam | MRO | Off-Peak | 332.75 | 11 | 1 | 1 | 3412-Feedwater pump drive - steam turbine | D1-Forced - Immediate | 100-Fossil-Steam
3412 | Feedwater pump drive - steam turbine | Balance of Plant | Feedwater System | D1 | Forced - Immediate | 2018 | Coal | CC | 100 | Fossil-Steam | SERC | Off-Peak | 3489.8665 | 368 | 1 | 1 | 3412-Feedwater pump drive - steam turbine | D1-Forced - Immediate | 100-Fossil-Steam
3412 | Feedwater pump drive - steam turbine | Balance of Plant | Feedwater System | D1 | Forced - Immediate | 2018 | Coal | CC | 100 | Fossil-Steam | RFC | Off-Peak | 8470 | 220 | 1 | 1 | 3412-Feedwater pump drive - steam turbine | D1-Forced - Immediate | 100-Fossil-Steam
3412 | Feedwater pump drive - steam turbine | Balance of Plant | Feedwater System | D1 | Forced - Immediate | 2018 | Coal | CC | 100 | Fossil-Steam | RFC | Off-Peak | 12402 | 520 | 1 | 1 | 3412-Feedwater pump drive - steam turbine | D1-Forced - Immediate | 100-Fossil-Steam
3412 | Feedwater pump drive - steam turbine | Balance of Plant | Feedwater System | D1 | Forced - Immediate | 2018 | Coal | CC | 100 | Fossil-Steam | RFC | Off-Peak | 13190.6663 | 520 | 1 | 1 | 3412-Feedwater pump drive - steam turbine | D1-Forced - Immediate | 100-Fossil-Steam
3412 | Feedwater pump drive - steam turbine | Balance of Plant | Feedwater System | D1 | Forced - Immediate | 2018 | Coal | CC | 100 | Fossil-Steam | SERC | Summer | 180.6666 | 40 | 1 | 1 | 3412-Feedwater pump drive - steam turbine | D1-Forced - Immediate | 100-Fossil-Steam
3412 | Feedwater pump drive - steam turbine | Balance of Plant | Feedwater System | D1 | Forced - Immediate | 2018 | Coal | CC | 100 | Fossil-Steam | MRO | Summer | 3411.3333 | 70 | 1 | 1 | 3412-Feedwater pump drive - steam turbine | D1-Forced - Immediate | 100-Fossil-Steam
3412 | Feedwater pump drive - steam turbine | Balance of Plant | Feedwater System | D1 | Forced - Immediate | 2018 | Coal | CC | 100 | Fossil-Steam | RFC | Summer | 3753 | 135 | 1 | 1 | 3412-Feedwater pump drive - steam turbine | D1-Forced - Immediate | 100-Fossil-Steam
3412 | Feedwater pump drive - steam turbine | Balance of Plant | Feedwater System | D1 | Forced - Immediate | 2018 | Coal | CC | 100 | Fossil-Steam | SERC | Winter | 170.1 | 126 | 1 | 1 | 3412-Feedwater pump drive - steam turbine | D1-Forced - Immediate | 100-Fossil-Steam
3412 | Feedwater pump drive - steam turbine | Balance of Plant | Feedwater System | D1 | Forced - Immediate | 2018 | Coal | CC | 100 | Fossil-Steam | RFC | Winter | 177.5 | 10 | 1 | 1 | 3412-Feedwater pump drive - steam turbine | D1-Forced - Immediate | 100-Fossil-Steam
3412 | Feedwater pump drive - steam turbine | Balance of Plant | Feedwater System | D1 | Forced - Immediate | 2018 | Coal | CC | 100 | Fossil-Steam | SERC | Winter | 364.0832 | 257 | 1 | 1 | 3412-Feedwater pump drive - steam turbine | D1-Forced - Immediate | 100-Fossil-Steam
3412 | Feedwater pump drive - steam turbine | Balance of Plant | Feedwater System | D1 | Forced - Immediate | 2018 | Coal | CC | 100 | Fossil-Steam | WECC | Winter | 420 | 120 | 1 | 1 | 3412-Feedwater pump drive - steam turbine | D1-Forced - Immediate | 100-Fossil-Steam
3412 | Feedwater pump drive - steam turbine | Balance of Plant | Feedwater System | D1 | Forced - Immediate | 2018 | Coal | CC | 100 | Fossil-Steam | SERC | Winter | 3068.05 | 129 | 1 | 1 | 3412-Feedwater pump drive - steam turbine | D1-Forced - Immediate | 100-Fossil-Steam
3412 | Feedwater pump drive - steam turbine | Balance of Plant | Feedwater System | D2 | Forced - Delayed | 2018 | Coal | CC | 100 | Fossil-Steam | SERC | Winter | 1292.5 | 517 | 1 | 1 | 3412-Feedwater pump drive - steam turbine | D2-Forced - Delayed | 100-Fossil-Steam
3412 | Feedwater pump drive - steam turbine | Balance of Plant | Feedwater System | U1 | Forced - Immediate | 2018 | Coal | CC | 100 | Fossil-Steam | SERC | Off-Peak | 2601 | 510 | 1 | 1 | 3412-Feedwater pump drive - steam turbine | U1-Forced - Immediate | 100-Fossil-Steam
3412 | Feedwater pump drive - steam turbine | Balance of Plant | Feedwater System | U1 | Forced - Immediate | 2018 | Coal | CC | 100 | Fossil-Steam | SERC | Summer | 4911.6662 | 700 | 1 | 1 | 3412-Feedwater pump drive - steam turbine | U1-Forced - Immediate | 100-Fossil-Steam
3412 | Feedwater pump drive - steam turbine | Balance of Plant | Feedwater System | U1 | Forced - Immediate | 2018 | Coal | CC | 100 | Fossil-Steam | RFC | Summer | 53355.1658 | 1330 | 1 | 1 | 3412-Feedwater pump drive - steam turbine | U1-Forced - Immediate | 100-Fossil-Steam
3412 | Feedwater pump drive - steam turbine | Balance of Plant | Feedwater System | U1 | Forced - Immediate | 2018 | Coal | CC | 100 | Fossil-Steam | WECC | Winter | 3537.4995 | 750 | 1 | 1 | 3412-Feedwater pump drive - steam turbine | U1-Forced - Immediate | 100-Fossil-Steam
3412 | Feedwater pump drive - steam turbine | Balance of Plant | Feedwater System | U1 | Forced - Immediate | 2018 | Coal | LI | 100 | Fossil-Steam | TRE | Off-Peak | 6775.9994 | 840 | 1 | 1 | 3412-Feedwater pump drive - steam turbine | U1-Forced - Immediate | 100-Fossil-Steam
3412 | Feedwater pump drive - steam turbine | Balance of Plant | Feedwater System | D1 | Forced - Immediate | 2018 | Coal | CC | 100 | Fossil-Steam | SERC | Off-Peak | 106.3997 | 399 | 1 | 1 | 3412-Feedwater pump drive - steam turbine | D1-Forced - Immediate | 100-Fossil-Steam
3412 | Feedwater pump drive - steam turbine | Balance of Plant | Feedwater System | D1 | Forced - Immediate | 2018 | Coal | CC | 100 | Fossil-Steam | SERC | Off-Peak | 146.4666 | 338 | 1 | 1 | 3412-Feedwater pump drive - steam turbine | D1-Forced - Immediate | 100-Fossil-Steam
3412 | Feedwater pump drive - steam turbine | Balance of Plant | Feedwater System | D1 | Forced - Immediate | 2018 | Coal | CC | 100 | Fossil-Steam | WECC | Off-Peak | 195 | 130 | 1 | 1 | 3412-Feedwater pump drive - steam turbine | D1-Forced - Immediate | 100-Fossil-Steam
3412 | Feedwater pump drive - steam turbine | Balance of Plant | Feedwater System | D1 | Forced - Immediate | 2018 | Coal | CC | 100 | Fossil-Steam | MRO | Off-Peak | 462 | 21 | 1 | 1 | 3412-Feedwater pump drive - steam turbine | D1-Forced - Immediate | 100-Fossil-Steam
3412 | Feedwater pump drive - steam turbine | Balance of Plant | Feedwater System | D1 | Forced - Immediate | 2018 | Coal | CC | 100 | Fossil-Steam | MRO | Off-Peak | 964.8 | 268 | 1 | 1 | 3412-Feedwater pump drive - steam turbine | D1-Forced - Immediate | 100-Fossil-Steam
3412 | Feedwater pump drive - steam turbine | Balance of Plant | Feedwater System | D1 | Forced - Immediate | 2018 | Coal | CC | 100 | Fossil-Steam | RFC | Off-Peak | 33271.5 | 324.6 | 1 | 1 | 3412-Feedwater pump drive - steam turbine | D1-Forced - Immediate | 100-Fossil-Steam
3412 | Feedwater pump drive - steam turbine | Balance of Plant | Feedwater System | D1 | Forced - Immediate | 2018 | Coal | CC | 100 | Fossil-Steam | RFC | Summer | 624 | 80 | 1 | 1 | 3412-Feedwater pump drive - steam turbine | D1-Forced - Immediate | 100-Fossil-Steam
3412 | Feedwater pump drive - steam turbine | Balance of Plant | Feedwater System | D1 | Forced - Immediate | 2018 | Coal | CC | 100 | Fossil-Steam | RFC | Summer | 628.6666 | 230 | 1 | 1 | 3412-Feedwater pump drive - steam turbine | D1-Forced - Immediate | 100-Fossil-Steam
3412 | Feedwater pump drive - steam turbine | Balance of Plant | Feedwater System | D1 | Forced - Immediate | 2018 | Coal | CC | 100 | Fossil-Steam | RFC | Summer | 1704.9998 | 330 | 1 | 1 | 3412-Feedwater pump drive - steam turbine | D1-Forced - Immediate | 100-Fossil-Steam
3412 | Feedwater pump drive - steam turbine | Balance of Plant | Feedwater System | D1 | Forced - Immediate | 2018 | Coal | CC | 100 | Fossil-Steam | RFC | Summer | 11059.3 | 315.98 | 1 | 1 | 3412-Feedwater pump drive - steam turbine | D1-Forced - Immediate | 100-Fossil-Steam
3412 | Feedwater pump drive - steam turbine | Balance of Plant | Feedwater System | D1 | Forced - Immediate | 2018 | Coal | CC | 100 | Fossil-Steam | MRO | Winter | 415.9165 | 217 | 1 | 1 | 3412-Feedwater pump drive - steam turbine | D1-Forced - Immediate | 100-Fossil-Steam
3412 | Feedwater pump drive - steam turbine | Balance of Plant | Feedwater System | D1 | Forced - Immediate | 2018 | Coal | CC | 100 | Fossil-Steam | RFC | Winter | 2220.4165 | 365 | 1 | 1 | 3412-Feedwater pump drive - steam turbine | D1-Forced - Immediate | 100-Fossil-Steam
3412 | Feedwater pump drive - steam turbine | Balance of Plant | Feedwater System | D1 | Forced - Immediate | 2018 | Gas | GG | 100 | Fossil-Steam | RFC | Off-Peak | 47.4833 | 77 | 1 | 1 | 3412-Feedwater pump drive - steam turbine | D1-Forced - Immediate | 100-Fossil-Steam
3412 | Feedwater pump drive - steam turbine | Balance of Plant | Feedwater System | D1 | Forced - Immediate | 2018 | Gas | GG | 100 | Fossil-Steam | RFC | Off-Peak | 65 | 100 | 1 | 1 | 3412-Feedwater pump drive - steam turbine | D1-Forced - Immediate | 100-Fossil-Steam
3412 | Feedwater pump drive - steam turbine | Balance of Plant | Feedwater System | D1 | Forced - Immediate | 2018 | Gas | GG | 100 | Fossil-Steam | MRO | Summer | 329.3332 | 260 | 1 | 1 | 3412-Feedwater pump drive - steam turbine | D1-Forced - Immediate | 100-Fossil-Steam
3412 | Feedwater pump drive - steam turbine | Balance of Plant | Feedwater System | D1 | Forced - Immediate | 2018 | Gas | GG | 100 | Fossil-Steam | MRO | Summer | 5367.9999 | 183 | 1 | 1 | 3412-Feedwater pump drive - steam turbine | D1-Forced - Immediate | 100-Fossil-Steam
3412 | Feedwater pump drive - steam turbine | Balance of Plant | Feedwater System | D2 | Forced - Delayed | 2018 | Coal | LI | 100 | Fossil-Steam | TRE | Winter | 3625.6665 | 365 | 1 | 1 | 3412-Feedwater pump drive - steam turbine | D2-Forced - Delayed | 100-Fossil-Steam
3412 | Feedwater pump drive - steam turbine | Balance of Plant | Feedwater System | D2 | Forced - Delayed | 2018 | Coal | LI | 100 | Fossil-Steam | TRE | Winter | 11016.9165 | 365 | 1 | 1 | 3412-Feedwater pump drive - steam turbine | D2-Forced - Delayed | 100-Fossil-Steam
3412 | Feedwater pump drive - steam turbine | Balance of Plant | Feedwater System | D2 | Forced - Delayed | 2018 | Gas | GG | 100 | Fossil-Steam | TRE | Summer | 194.6665 | 292 | 1 | 1 | 3412-Feedwater pump drive - steam turbine | D2-Forced - Delayed | 100-Fossil-Steam
3412 | Feedwater pump drive - steam turbine | Balance of Plant | Feedwater System | D2 | Forced - Delayed | 2018 | Other | BM | 100 | Fossil-Steam | SERC | Off-Peak | 2397.6167 | 7 | 1 | 1 | 3412-Feedwater pump drive - steam turbine | D2-Forced - Delayed | 100-Fossil-Steam
3412 | Feedwater pump drive - steam turbine | Balance of Plant | Feedwater System | D3 | Forced - Postponed | 2018 | Coal | CC | 100 | Fossil-Steam | RFC | Off-Peak | 2772 | 220 | 1 | 1 | 3412-Feedwater pump drive - steam turbine | D3-Forced - Postponed | 100-Fossil-Steam
3412 | Feedwater pump drive - steam turbine | Balance of Plant | Feedwater System | U1 | Forced - Immediate | 2018 | Coal | CC | 100 | Fossil-Steam | WECC | Off-Peak | 1283.3332 | 280 | 1 | 1 | 3412-Feedwater pump drive - steam turbine | U1-Forced - Immediate | 100-Fossil-Steam
3412 | Feedwater pump drive - steam turbine | Balance of Plant | Feedwater System | U1 | Forced - Immediate | 2018 | Coal | CC | 100 | Fossil-Steam | SERC | Off-Peak | 1868.75 | 325 | 1 | 1 | 3412-Feedwater pump drive - steam turbine | U1-Forced - Immediate | 100-Fossil-Steam
3412 | Feedwater pump drive - steam turbine | Balance of Plant | Feedwater System | U1 | Forced - Immediate | 2018 | Coal | CC | 100 | Fossil-Steam | SERC | Off-Peak | 9145.95 | 723 | 1 | 1 | 3412-Feedwater pump drive - steam turbine | U1-Forced - Immediate | 100-Fossil-Steam
3412 | Feedwater pump drive - steam turbine | Balance of Plant | Feedwater System | U1 | Forced - Immediate | 2018 | Gas | GG | 100 | Fossil-Steam | MRO | Off-Peak | 162 | 360 | 1 | 1 | 3412-Feedwater pump drive - steam turbine | U1-Forced - Immediate | 100-Fossil-Steam
3412 | Feedwater pump drive - steam turbine | Balance of Plant | Feedwater System | U1 | Forced - Immediate | 2018 | Gas | GG | 100 | Fossil-Steam | SERC | Off-Peak | 6304.0832 | 535 | 1 | 1 | 3412-Feedwater pump drive - steam turbine | U1-Forced - Immediate | 100-Fossil-Steam
3412 | Feedwater pump drive - steam turbine | Balance of Plant | Feedwater System | U1 | Forced - Immediate | 2018 | Gas | GG | 100 | Fossil-Steam | TRE | Summer | 240 | 300 | 1 | 1 | 3412-Feedwater pump drive - steam turbine | U1-Forced - Immediate | 100-Fossil-Steam
3412 | Feedwater pump drive - steam turbine | Balance of Plant | Feedwater System | D1 | Forced - Immediate | 2018 | Coal | CC | 100 | Fossil-Steam | MRO | Off-Peak | 90 | 18 | 1 | 1 | 3412-Feedwater pump drive - steam turbine | D1-Forced - Immediate | 100-Fossil-Steam
3412 | Feedwater pump drive - steam turbine | Balance of Plant | Feedwater System | D1 | Forced - Immediate | 2018 | Coal | CC | 100 | Fossil-Steam | WECC | Off-Peak | 810.3332 | 340 | 1 | 1 | 3412-Feedwater pump drive - steam turbine | D1-Forced - Immediate | 100-Fossil-Steam
3412 | Feedwater pump drive - steam turbine | Balance of Plant | Feedwater System | D1 | Forced - Immediate | 2018 | Coal | CC | 100 | Fossil-Steam | RFC | Off-Peak | 1355.9998 | 720 | 1 | 1 | 3412-Feedwater pump drive - steam turbine | D1-Forced - Immediate | 100-Fossil-Steam
3412 | Feedwater pump drive - steam turbine | Balance of Plant | Feedwater System | D1 | Forced - Immediate | 2018 | Coal | CC | 100 | Fossil-Steam | WECC | Off-Peak | 19362.9331 | 308 | 1 | 1 | 3412-Feedwater pump drive - steam turbine | D1-Forced - Immediate | 100-Fossil-Steam
3412 | Feedwater pump drive - steam turbine | Balance of Plant | Feedwater System | D1 | Forced - Immediate | 2018 | Coal | CC | 100 | Fossil-Steam | RFC | Summer | 1120.1327 | 13.99 | 1 | 1 | 3412-Feedwater pump drive - steam turbine | D1-Forced - Immediate | 100-Fossil-Steam
3412 | Feedwater pump drive - steam turbine | Balance of Plant | Feedwater System | D1 | Forced - Immediate | 2018 | Coal | CC | 100 | Fossil-Steam | WECC | Winter | 217.5 | 290 | 1 | 1 | 3412-Feedwater pump drive - steam turbine | D1-Forced - Immediate | 100-Fossil-Steam
3412 | Feedwater pump drive - steam turbine | Balance of Plant | Feedwater System | D1 | Forced - Immediate | 2018 | Gas | GG | 100 | Fossil-Steam | RFC | Off-Peak | 90.6666 | 80 | 1 | 1 | 3412-Feedwater pump drive - steam turbine | D1-Forced - Immediate | 100-Fossil-Steam
3412 | Feedwater pump drive - steam turbine | Balance of Plant | Feedwater System | D1 | Forced - Immediate | 2018 | Gas | GG | 100 | Fossil-Steam | SERC | Off-Peak | 24731.25 | 375 | 1 | 1 | 3412-Feedwater pump drive - steam turbine | D1-Forced - Immediate | 100-Fossil-Steam
3412 | Feedwater pump drive - steam turbine | Balance of Plant | Feedwater System | D2 | Forced - Delayed | 2018 | Coal | LI | 100 | Fossil-Steam | TRE | Off-Peak | 96.8332 | 415 | 1 | 1 | 3412-Feedwater pump drive - steam turbine | D2-Forced - Delayed | 100-Fossil-Steam
3412 | Feedwater pump drive - steam turbine | Balance of Plant | Feedwater System | D2 | Forced - Delayed | 2018 | Coal | LI | 100 | Fossil-Steam | TRE | Winter | 480.5831 | 365 | 1 | 1 | 3412-Feedwater pump drive - steam turbine | D2-Forced - Delayed | 100-Fossil-Steam
3412 | Feedwater pump drive - steam turbine | Balance of Plant | Feedwater System | U1 | Forced - Immediate | 2018 | Coal | CC | 100 | Fossil-Steam | WECC | Off-Peak | 1184 | 740 | 1 | 1 | 3412-Feedwater pump drive - steam turbine | U1-Forced - Immediate | 100-Fossil-Steam
3412 | Feedwater pump drive - steam turbine | Balance of Plant | Feedwater System | U1 | Forced - Immediate | 2018 | Coal | CC | 100 | Fossil-Steam | SERC | Off-Peak | 3214.1663 | 475 | 1 | 1 | 3412-Feedwater pump drive - steam turbine | U1-Forced - Immediate | 100-Fossil-Steam
3412 | Feedwater pump drive - steam turbine | Balance of Plant | Feedwater System | U1 | Forced - Immediate | 2018 | Coal | CC | 100 | Fossil-Steam | SERC | Off-Peak | 5253.3331 | 320 | 1 | 1 | 3412-Feedwater pump drive - steam turbine | U1-Forced - Immediate | 100-Fossil-Steam
3412 | Feedwater pump drive - steam turbine | Balance of Plant | Feedwater System | U1 | Forced - Immediate | 2018 | Coal | CC | 100 | Fossil-Steam | SERC | Summer | 2185 | 475 | 1 | 1 | 3412-Feedwater pump drive - steam turbine | U1-Forced - Immediate | 100-Fossil-Steam
3412 | Feedwater pump drive - steam turbine | Balance of Plant | Feedwater System | D1 | Forced - Immediate | 2018 | Coal | CC | 100 | Fossil-Steam | SERC | Off-Peak | 151.3333 | 40 | 1 | 1 | 3412-Feedwater pump drive - steam turbine | D1-Forced - Immediate | 100-Fossil-Steam
3412 | Feedwater pump drive - steam turbine | Balance of Plant | Feedwater System | D1 | Forced - Immediate | 2018 | Coal | CC | 100 | Fossil-Steam | SERC | Off-Peak | 198.3333 | 85 | 1 | 1 | 3412-Feedwater pump drive - steam turbine | D1-Forced - Immediate | 100-Fossil-Steam
3412 | Feedwater pump drive - steam turbine | Balance of Plant | Feedwater System | D1 | Forced - Immediate | 2018 | Coal | CC | 100 | Fossil-Steam | MRO | Off-Peak | 643.5 | 13 | 1 | 1 | 3412-Feedwater pump drive - steam turbine | D1-Forced - Immediate | 100-Fossil-Steam
3412 | Feedwater pump drive - steam turbine | Balance of Plant | Feedwater System | D1 | Forced - Immediate | 2018 | Coal | CC | 100 | Fossil-Steam | RFC | Off-Peak | 792 | 220 | 1 | 1 | 3412-Feedwater pump drive - steam turbine | D1-Forced - Immediate | 100-Fossil-Steam
3412 | Feedwater pump drive - steam turbine | Balance of Plant | Feedwater System | D1 | Forced - Immediate | 2018 | Coal | CC | 100 | Fossil-Steam | WECC | Off-Peak | 3990.3998 | 348 | 1 | 1 | 3412-Feedwater pump drive - steam turbine | D1-Forced - Immediate | 100-Fossil-Steam
3412 | Feedwater pump drive - steam turbine | Balance of Plant | Feedwater System | D1 | Forced - Immediate | 2018 | Coal | CC | 100 | Fossil-Steam | SERC | Off-Peak | 11302.2 | 207 | 1 | 1 | 3412-Feedwater pump drive - steam turbine | D1-Forced - Immediate | 100-Fossil-Steam
3412 | Feedwater pump drive - steam turbine | Balance of Plant | Feedwater System | D1 | Forced - Immediate | 2018 | Coal | CC | 100 | Fossil-Steam | SERC | Off-Peak | 38174.1665 | 190 | 1 | 1 | 3412-Feedwater pump drive - steam turbine | D1-Forced - Immediate | 100-Fossil-Steam
3412 | Feedwater pump drive - steam turbine | Balance of Plant | Feedwater System | D1 | Forced - Immediate | 2018 | Coal | CC | 100 | Fossil-Steam | RFC | Summer | 330.4166 | 305 | 1 | 1 | 3412-Feedwater pump drive - steam turbine | D1-Forced - Immediate | 100-Fossil-Steam
3412 | Feedwater pump drive - steam turbine | Balance of Plant | Feedwater System | D1 | Forced - Immediate | 2018 | Coal | CC | 100 | Fossil-Steam | MRO | Summer | 377.75 | 5 | 1 | 1 | 3412-Feedwater pump drive - steam turbine | D1-Forced - Immediate | 100-Fossil-Steam
3412 | Feedwater pump drive - steam turbine | Balance of Plant | Feedwater System | D1 | Forced - Immediate | 2018 | Coal | CC | 100 | Fossil-Steam | RFC | Summer | 747.5 | 230 | 1 | 1 | 3412-Feedwater pump drive - steam turbine | D1-Forced - Immediate | 100-Fossil-Steam
3412 | Feedwater pump drive - steam turbine | Balance of Plant | Feedwater System | D1 | Forced - Immediate | 2018 | Coal | CC | 100 | Fossil-Steam | SERC | Winter | 3082.8 | 168 | 1 | 1 | 3412-Feedwater pump drive - steam turbine | D1-Forced - Immediate | 100-Fossil-Steam
3412 | Feedwater pump drive - steam turbine | Balance of Plant | Feedwater System | D3 | Forced - Postponed | 2018 | Coal | CC | 100 | Fossil-Steam | RFC | Off-Peak | 116893.3333 | 220 | 1 | 1 | 3412-Feedwater pump drive - steam turbine | D3-Forced - Postponed | 100-Fossil-Steam
3412 | Feedwater pump drive - steam turbine | Balance of Plant | Feedwater System | D3 | Forced - Postponed | 2018 | Coal | CC | 100 | Fossil-Steam | SERC | Summer | 3051.4 | 209 | 1 | 1 | 3412-Feedwater pump drive - steam turbine | D3-Forced - Postponed | 100-Fossil-Steam
3412 | Feedwater pump drive - steam turbine | Balance of Plant | Feedwater System | U1 | Forced - Immediate | 2018 | Coal | CC | 100 | Fossil-Steam | WECC | Off-Peak | 849.9997 | 750 | 1 | 1 | 3412-Feedwater pump drive - steam turbine | U1-Forced - Immediate | 100-Fossil-Steam
3412 | Feedwater pump drive - steam turbine | Balance of Plant | Feedwater System | U1 | Forced - Immediate | 2018 | Coal | CC | 100 | Fossil-Steam | MRO | Off-Peak | 5582.5664 | 373 | 1 | 1 | 3412-Feedwater pump drive - steam turbine | U1-Forced - Immediate | 100-Fossil-Steam
3412 | Feedwater pump drive - steam turbine | Balance of Plant | Feedwater System | U1 | Forced - Immediate | 2018 | Coal | CC | 100 | Fossil-Steam | RFC | Summer | 140004.6658 | 1330 | 1 | 1 | 3412-Feedwater pump drive - steam turbine | U1-Forced - Immediate | 100-Fossil-Steam
3412 | Feedwater pump drive - steam turbine | Balance of Plant | Feedwater System | U1 | Forced - Immediate | 2018 | Gas | GG | 100 | Fossil-Steam | SERC | Off-Peak | 92516.1 | 411 | 1 | 1 | 3412-Feedwater pump drive - steam turbine | U1-Forced - Immediate | 100-Fossil-Steam
3412 | Feedwater pump drive - steam turbine | Balance of Plant | Feedwater System | D1 | Forced - Immediate | 2018 | Coal | CC | 100 | Fossil-Steam | SERC | Off-Peak | 186.8333 | 10 | 1 | 1 | 3412-Feedwater pump drive - steam turbine | D1-Forced - Immediate | 100-Fossil-Steam
3412 | Feedwater pump drive - steam turbine | Balance of Plant | Feedwater System | D1 | Forced - Immediate | 2018 | Coal | CC | 100 | Fossil-Steam | RFC | Off-Peak | 2119.9831 | 311 | 1 | 1 | 3412-Feedwater pump drive - steam turbine | D1-Forced - Immediate | 100-Fossil-Steam
3412 | Feedwater pump drive - steam turbine | Balance of Plant | Feedwater System | D1 | Forced - Immediate | 2018 | Coal | CC | 100 | Fossil-Steam | MRO | Off-Peak | 2219.1 | 13 | 1 | 1 | 3412-Feedwater pump drive - steam turbine | D1-Forced - Immediate | 100-Fossil-Steam
3412 | Feedwater pump drive - steam turbine | Balance of Plant | Feedwater System | D1 | Forced - Immediate | 2018 | Coal | CC | 100 | Fossil-Steam | WECC | Off-Peak | 32232.2 | 308 | 1 | 1 | 3412-Feedwater pump drive - steam turbine | D1-Forced - Immediate | 100-Fossil-Steam
3412 | Feedwater pump drive - steam turbine | Balance of Plant | Feedwater System | D1 | Forced - Immediate | 2018 | Coal | CC | 100 | Fossil-Steam | MRO | Summer | 20.8333 | 10 | 1 | 1 | 3412-Feedwater pump drive - steam turbine | D1-Forced - Immediate | 100-Fossil-Steam
3412 | Feedwater pump drive - steam turbine | Balance of Plant | Feedwater System | D1 | Forced - Immediate | 2018 | Coal | CC | 100 | Fossil-Steam | MRO | Summer | 969.7566 | 209.3 | 1 | 1 | 3412-Feedwater pump drive - steam turbine | D1-Forced - Immediate | 100-Fossil-Steam
3412 | Feedwater pump drive - steam turbine | Balance of Plant | Feedwater System | D1 | Forced - Immediate | 2018 | Coal | CC | 100 | Fossil-Steam | WECC | Winter | 2366.3332 | 310 | 1 | 1 | 3412-Feedwater pump drive - steam turbine | D1-Forced - Immediate | 100-Fossil-Steam
3412 | Feedwater pump drive - steam turbine | Balance of Plant | Feedwater System | D1 | Forced - Immediate | 2018 | Gas | GG | 100 | Fossil-Steam | SERC | Winter | 187262 | 218 | 1 | 1 | 3412-Feedwater pump drive - steam turbine | D1-Forced - Immediate | 100-Fossil-Steam
3412 | Feedwater pump drive - steam turbine | Balance of Plant | Feedwater System | D2 | Forced - Delayed | 2018 | Coal | CC | 100 | Fossil-Steam | SERC | Winter | 105205 | 265 | 1 | 1 | 3412-Feedwater pump drive - steam turbine | D2-Forced - Delayed | 100-Fossil-Steam
3412 | Feedwater pump drive - steam turbine | Balance of Plant | Feedwater System | U1 | Forced - Immediate | 2018 | Coal | CC | 100 | Fossil-Steam | SERC | Off-Peak | 973.9665 | 479 | 1 | 1 | 3412-Feedwater pump drive - steam turbine | U1-Forced - Immediate | 100-Fossil-Steam
3412 | Feedwater pump drive - steam turbine | Balance of Plant | Feedwater System | U1 | Forced - Immediate | 2018 | Coal | CC | 100 | Fossil-Steam | SERC | Off-Peak | 4650.6666 | 320 | 1 | 1 | 3412-Feedwater pump drive - steam turbine | U1-Forced - Immediate | 100-Fossil-Steam
3412 | Feedwater pump drive - steam turbine | Balance of Plant | Feedwater System | U2 | Forced - Delayed | 2018 | Coal | CC | 100 | Fossil-Steam | MRO | Summer | 202820.8 | 728 | 1 | 1 | 3412-Feedwater pump drive - steam turbine | U2-Forced - Delayed | 100-Fossil-Steam
3412 | Feedwater pump drive - steam turbine | Balance of Plant | Feedwater System | D1 | Forced - Immediate | 2018 | Nuclear | NU | 200 | Nuclear | RFC | Off-Peak | 10553.0666 | 168.4 | 1 | 1 | 3412-Feedwater pump drive - steam turbine | D1-Forced - Immediate | 200-Nuclear
3412 | Feedwater pump drive - steam turbine | Balance of Plant | Feedwater System | D1 | Forced - Immediate | 2018 | Nuclear | NU | 200 | Nuclear | RFC | Winter | 6639.5 | 271 | 1 | 1 | 3412-Feedwater pump drive - steam turbine | D1-Forced - Immediate | 200-Nuclear
3413 | Feedwater pump coupling and drive shaft | Balance of Plant | Feedwater System | D1 | Forced - Immediate | 2018 | Coal | CC | 100 | Fossil-Steam | RFC | Off-Peak | 20635.9999 | 330 | 1 | 1 | 3413-Feedwater pump coupling and drive shaft | D1-Forced - Immediate | 100-Fossil-Steam
3413 | Feedwater pump coupling and drive shaft | Balance of Plant | Feedwater System | D1 | Forced - Immediate | 2018 | Coal | CC | 100 | Fossil-Steam | SERC | Summer | 1366.8333 | 118 | 1 | 1 | 3413-Feedwater pump coupling and drive shaft | D1-Forced - Immediate | 100-Fossil-Steam
3413 | Feedwater pump coupling and drive shaft | Balance of Plant | Feedwater System | D1 | Forced - Immediate | 2018 | Gas | GG | 100 | Fossil-Steam | SERC | Winter | 1460.4166 | 125 | 1 | 1 | 3413-Feedwater pump coupling and drive shaft | D1-Forced - Immediate | 100-Fossil-Steam
3413 | Feedwater pump coupling and drive shaft | Balance of Plant | Feedwater System | D1 | Forced - Immediate | 2018 | Coal | CC | 100 | Fossil-Steam | SERC | Off-Peak | 226.1 | 266 | 1 | 1 | 3413-Feedwater pump coupling and drive shaft | D1-Forced - Immediate | 100-Fossil-Steam
3413 | Feedwater pump coupling and drive shaft | Balance of Plant | Feedwater System | D1 | Forced - Immediate | 2018 | Oil | OO | 100 | Fossil-Steam | NPCC | Summer | 100257.6163 | 589 | 1 | 1 | 3413-Feedwater pump coupling and drive shaft | D1-Forced - Immediate | 100-Fossil-Steam
3413 | Feedwater pump coupling and drive shaft | Balance of Plant | Feedwater System | D2 | Forced - Delayed | 2018 | Coal | LI | 100 | Fossil-Steam | TRE | Off-Peak | 682.4998 | 315 | 1 | 1 | 3413-Feedwater pump coupling and drive shaft | D2-Forced - Delayed | 100-Fossil-Steam
3413 | Feedwater pump coupling and drive shaft | Balance of Plant | Feedwater System | D2 | Forced - Delayed | 2018 | Gas | GG | 100 | Fossil-Steam | SERC | Off-Peak | 15930 | 120 | 1 | 1 | 3413-Feedwater pump coupling and drive shaft | D2-Forced - Delayed | 100-Fossil-Steam
3413 | Feedwater pump coupling and drive shaft | Balance of Plant | Feedwater System | U1 | Forced - Immediate | 2018 | Gas | GG | 100 | Fossil-Steam | SERC | Off-Peak | 706.9666 | 254 | 1 | 1 | 3413-Feedwater pump coupling and drive shaft | U1-Forced - Immediate | 100-Fossil-Steam
3413 | Feedwater pump coupling and drive shaft | Balance of Plant | Feedwater System | D1 | Forced - Immediate | 2018 | Gas | GG | 100 | Fossil-Steam | NPCC | Summer | 93.4998 | 255 | 1 | 1 | 3413-Feedwater pump coupling and drive shaft | D1-Forced - Immediate | 100-Fossil-Steam
3413 | Feedwater pump coupling and drive shaft | Balance of Plant | Feedwater System | D1 | Forced - Immediate | 2018 | Gas | GG | 100 | Fossil-Steam | NPCC | Summer | 191.1665 | 310 | 1 | 1 | 3413-Feedwater pump coupling and drive shaft | D1-Forced - Immediate | 100-Fossil-Steam
3413 | Feedwater pump coupling and drive shaft | Balance of Plant | Feedwater System | D1 | Forced - Immediate | 2018 | Gas | GG | 100 | Fossil-Steam | NPCC | Summer | 238 | 280 | 1 | 1 | 3413-Feedwater pump coupling and drive shaft | D1-Forced - Immediate | 100-Fossil-Steam
3413 | Feedwater pump coupling and drive shaft | Balance of Plant | Feedwater System | D3 | Forced - Postponed | 2018 | Coal | CC | 100 | Fossil-Steam | RFC | Winter | 779.35 | 141.7 | 1 | 1 | 3413-Feedwater pump coupling and drive shaft | D3-Forced - Postponed | 100-Fossil-Steam
3413 | Feedwater pump coupling and drive shaft | Balance of Plant | Feedwater System | D1 | Forced - Immediate | 2018 | Coal | CC | 100 | Fossil-Steam | SERC | Summer | 670 | 100 | 1 | 1 | 3413-Feedwater pump coupling and drive shaft | D1-Forced - Immediate | 100-Fossil-Steam
3413 | Feedwater pump coupling and drive shaft | Balance of Plant | Feedwater System | D1 | Forced - Immediate | 2018 | Coal | CC | 100 | Fossil-Steam | WECC | Off-Peak | 1073.1665 | 235 | 1 | 1 | 3413-Feedwater pump coupling and drive shaft | D1-Forced - Immediate | 100-Fossil-Steam
3413 | Feedwater pump coupling and drive shaft | Balance of Plant | Feedwater System | D1 | Forced - Immediate | 2018 | Gas | GG | 100 | Fossil-Steam | NPCC | Summer | 57.5 | 230 | 1 | 1 | 3413-Feedwater pump coupling and drive shaft | D1-Forced - Immediate | 100-Fossil-Steam
3413 | Feedwater pump coupling and drive shaft | Balance of Plant | Feedwater System | D1 | Forced - Immediate | 2018 | Gas | GG | 100 | Fossil-Steam | NPCC | Summer | 61.3332 | 230 | 1 | 1 | 3413-Feedwater pump coupling and drive shaft | D1-Forced - Immediate | 100-Fossil-Steam
3413 | Feedwater pump coupling and drive shaft | Balance of Plant | Feedwater System | D1 | Forced - Immediate | 2018 | Gas | GG | 100 | Fossil-Steam | NPCC | Summer | 126 | 280 | 1 | 1 | 3413-Feedwater pump coupling and drive shaft | D1-Forced - Immediate | 100-Fossil-Steam
3413 | Feedwater pump coupling and drive shaft | Balance of Plant | Feedwater System | D1 | Forced - Immediate | 2018 | Gas | GG | 100 | Fossil-Steam | NPCC | Summer | 40217.5833 | 205 | 1 | 1 | 3413-Feedwater pump coupling and drive shaft | D1-Forced - Immediate | 100-Fossil-Steam
3413 | Feedwater pump coupling and drive shaft | Balance of Plant | Feedwater System | D3 | Forced - Postponed | 2018 | Gas | GG | 100 | Fossil-Steam | SERC | Summer | 1703.5664 | 343 | 1 | 1 | 3413-Feedwater pump coupling and drive shaft | D3-Forced - Postponed | 100-Fossil-Steam
3413 | Feedwater pump coupling and drive shaft | Balance of Plant | Feedwater System | U1 | Forced - Immediate | 2018 | Gas | GG | 851 | CC GT units | SERC | Off-Peak | 6383.4166 | 155 | 1 | 1 | 3413-Feedwater pump coupling and drive shaft | U1-Forced - Immediate | 851-CC GT units
3413 | Feedwater pump coupling and drive shaft | Balance of Plant | Feedwater System | U1 | Forced - Immediate | 2018 | Waste Heat | WH | 852 | CC steam units | SERC | Off-Peak | 6177.5 | 150 | 1 | 1 | 3413-Feedwater pump coupling and drive shaft | U1-Forced - Immediate | 852-CC steam units
3414 | Feedwater pump local controls | Balance of Plant | Feedwater System | D1 | Forced - Immediate | 2018 | Coal | CC | 100 | Fossil-Steam | MRO | Off-Peak | 742.5 | 330 | 1 | 1 | 3414-Feedwater pump local controls | D1-Forced - Immediate | 100-Fossil-Steam
3414 | Feedwater pump local controls | Balance of Plant | Feedwater System | D1 | Forced - Immediate | 2018 | Coal | CC | 100 | Fossil-Steam | RFC | Summer | 262.5 | 70 | 1 | 1 | 3414-Feedwater pump local controls | D1-Forced - Immediate | 100-Fossil-Steam
3414 | Feedwater pump local controls | Balance of Plant | Feedwater System | D1 | Forced - Immediate | 2018 | Coal | CC | 100 | Fossil-Steam | RFC | Summer | 618.75 | 275 | 1 | 1 | 3414-Feedwater pump local controls | D1-Forced - Immediate | 100-Fossil-Steam
3414 | Feedwater pump local controls | Balance of Plant | Feedwater System | D1 | Forced - Immediate | 2018 | Coal | CC | 100 | Fossil-Steam | SERC | Summer | 834.2498 | 705 | 1 | 1 | 3414-Feedwater pump local controls | D1-Forced - Immediate | 100-Fossil-Steam
3414 | Feedwater pump local controls | Balance of Plant | Feedwater System | D1 | Forced - Immediate | 2018 | Coal | CC | 100 | Fossil-Steam | WECC | Winter | 13.3333 | 100 | 1 | 1 | 3414-Feedwater pump local controls | D1-Forced - Immediate | 100-Fossil-Steam
3414 | Feedwater pump local controls | Balance of Plant | Feedwater System | D1 | Forced - Immediate | 2018 | Coal | CC | 100 | Fossil-Steam | RFC | Winter | 795.4 | 388 | 1 | 1 | 3414-Feedwater pump local controls | D1-Forced - Immediate | 100-Fossil-Steam
3414 | Feedwater pump local controls | Balance of Plant | Feedwater System | D2 | Forced - Delayed | 2018 | Coal | LI | 100 | Fossil-Steam | TRE | Off-Peak | 2004.1664 | 370 | 1 | 1 | 3414-Feedwater pump local controls | D2-Forced - Delayed | 100-Fossil-Steam
3414 | Feedwater pump local controls | Balance of Plant | Feedwater System | D2 | Forced - Delayed | 2018 | Coal | LI | 100 | Fossil-Steam | TRE | Summer | 4580.5666 | 293 | 1 | 1 | 3414-Feedwater pump local controls | D2-Forced - Delayed | 100-Fossil-Steam
3414 | Feedwater pump local controls | Balance of Plant | Feedwater System | SF | Startup Failure | 2018 | Coal | CC | 100 | Fossil-Steam | RFC | Off-Peak | 1992.8 | 752 | 1 | 1 | 3414-Feedwater pump local controls | SF-Startup Failure | 100-Fossil-Steam
3414 | Feedwater pump local controls | Balance of Plant | Feedwater System | U1 | Forced - Immediate | 2018 | Coal | CC | 100 | Fossil-Steam | MRO | Summer | 3392.4995 | 690 | 1 | 1 | 3414-Feedwater pump local controls | U1-Forced - Immediate | 100-Fossil-Steam
3414 | Feedwater pump local controls | Balance of Plant | Feedwater System | D1 | Forced - Immediate | 2018 | Coal | CC | 100 | Fossil-Steam | MRO | Summer | 1773.3332 | 280 | 1 | 1 | 3414-Feedwater pump local controls | D1-Forced - Immediate | 100-Fossil-Steam
3414 | Feedwater pump local controls | Balance of Plant | Feedwater System | D1 | Forced - Immediate | 2018 | Coal | CC | 100 | Fossil-Steam | WECC | Winter | 610 | 120 | 1 | 1 | 3414-Feedwater pump local controls | D1-Forced - Immediate | 100-Fossil-Steam
3414 | Feedwater pump local controls | Balance of Plant | Feedwater System | D1 | Forced - Immediate | 2018 | Coal | CC | 100 | Fossil-Steam | RFC | Winter | 2681.6 | 419 | 1 | 1 | 3414-Feedwater pump local controls | D1-Forced - Immediate | 100-Fossil-Steam
3414 | Feedwater pump local controls | Balance of Plant | Feedwater System | D1 | Forced - Immediate | 2018 | Gas | GG | 100 | Fossil-Steam | TRE | Summer | 860.6 | 344.24 | 1 | 1 | 3414-Feedwater pump local controls | D1-Forced - Immediate | 100-Fossil-Steam
3414 | Feedwater pump local controls | Balance of Plant | Feedwater System | D2 | Forced - Delayed | 2018 | Coal | LI | 100 | Fossil-Steam | TRE | Off-Peak | 2302.0831 | 425 | 1 | 1 | 3414-Feedwater pump local controls | D2-Forced - Delayed | 100-Fossil-Steam
3414 | Feedwater pump local controls | Balance of Plant | Feedwater System | SF | Startup Failure | 2018 | Gas | GG | 100 | Fossil-Steam | MRO | Summer | 1463.4664 | 448 | 1 | 1 | 3414-Feedwater pump local controls | SF-Startup Failure | 100-Fossil-Steam
3414 | Feedwater pump local controls | Balance of Plant | Feedwater System | U1 | Forced - Immediate | 2018 | Coal | CC | 100 | Fossil-Steam | WECC | Summer | 1674 | 270 | 1 | 1 | 3414-Feedwater pump local controls | U1-Forced - Immediate | 100-Fossil-Steam
3414 | Feedwater pump local controls | Balance of Plant | Feedwater System | D1 | Forced - Immediate | 2018 | Coal | CC | 100 | Fossil-Steam | RFC | Off-Peak | 495.8331 | 350 | 1 | 1 | 3414-Feedwater pump local controls | D1-Forced - Immediate | 100-Fossil-Steam
3414 | Feedwater pump local controls | Balance of Plant | Feedwater System | D1 | Forced - Immediate | 2018 | Coal | CC | 100 | Fossil-Steam | RFC | Winter | 2876.9998 | 252 | 1 | 1 | 3414-Feedwater pump local controls | D1-Forced - Immediate | 100-Fossil-Steam
3414 | Feedwater pump local controls | Balance of Plant | Feedwater System | D1 | Forced - Immediate | 2018 | Coal | LI | 100 | Fossil-Steam | TRE | Summer | 5858.3165 | 313 | 1 | 1 | 3414-Feedwater pump local controls | D1-Forced - Immediate | 100-Fossil-Steam
3414 | Feedwater pump local controls | Balance of Plant | Feedwater System | D2 | Forced - Delayed | 2018 | Coal | LI | 100 | Fossil-Steam | TRE | Off-Peak | 1700 | 400 | 1 | 1 | 3414-Feedwater pump local controls | D2-Forced - Delayed | 100-Fossil-Steam
3414 | Feedwater pump local controls | Balance of Plant | Feedwater System | D2 | Forced - Delayed | 2018 | Coal | LI | 100 | Fossil-Steam | TRE | Summer | 291.4998 | 318 | 1 | 1 | 3414-Feedwater pump local controls | D2-Forced - Delayed | 100-Fossil-Steam
3414 | Feedwater pump local controls | Balance of Plant | Feedwater System | U1 | Forced - Immediate | 2018 | Gas | GG | 100 | Fossil-Steam | MRO | Off-Peak | 202.15 | 311 | 1 | 1 | 3414-Feedwater pump local controls | U1-Forced - Immediate | 100-Fossil-Steam
3414 | Feedwater pump local controls | Balance of Plant | Feedwater System | U1 | Forced - Immediate | 2018 | Gas | GG | 100 | Fossil-Steam | SERC | Off-Peak | 1903.9998 | 255 | 1 | 1 | 3414-Feedwater pump local controls | U1-Forced - Immediate | 100-Fossil-Steam
3414 | Feedwater pump local controls | Balance of Plant | Feedwater System | U1 | Forced - Immediate | 2018 | Gas | GG | 100 | Fossil-Steam | TRE | Summer | 414.9999 | 300 | 1 | 1 | 3414-Feedwater pump local controls | U1-Forced - Immediate | 100-Fossil-Steam
3414 | Feedwater pump local controls | Balance of Plant | Feedwater System | D1 | Forced - Immediate | 2018 | Coal | CC | 100 | Fossil-Steam | RFC | Off-Peak | 5114.5832 | 125 | 1 | 1 | 3414-Feedwater pump local controls | D1-Forced - Immediate | 100-Fossil-Steam
3414 | Feedwater pump local controls | Balance of Plant | Feedwater System | D1 | Forced - Immediate | 2018 | Coal | CC | 100 | Fossil-Steam | RFC | Summer | 2025 | 300 | 1 | 1 | 3414-Feedwater pump local controls | D1-Forced - Immediate | 100-Fossil-Steam
3414 | Feedwater pump local controls | Balance of Plant | Feedwater System | D1 | Forced - Immediate | 2018 | Coal | CC | 100 | Fossil-Steam | RFC | Summer | 14113.3333 | 145 | 1 | 1 | 3414-Feedwater pump local controls | D1-Forced - Immediate | 100-Fossil-Steam
3414 | Feedwater pump local controls | Balance of Plant | Feedwater System | D1 | Forced - Immediate | 2018 | Coal | CC | 100 | Fossil-Steam | RFC | Winter | 216.9972 | 213.44 | 1 | 1 | 3414-Feedwater pump local controls | D1-Forced - Immediate | 100-Fossil-Steam
3414 | Feedwater pump local controls | Balance of Plant | Feedwater System | D1 | Forced - Immediate | 2018 | Gas | GG | 100 | Fossil-Steam | TRE | Winter | 2282.4665 | 292 | 1 | 1 | 3414-Feedwater pump local controls | D1-Forced - Immediate | 100-Fossil-Steam
3414 | Feedwater pump local controls | Balance of Plant | Feedwater System | U1 | Forced - Immediate | 2018 | Coal | CC | 100 | Fossil-Steam | SERC | Off-Peak | 8279.2498 | 747 | 1 | 1 | 3414-Feedwater pump local controls | U1-Forced - Immediate | 100-Fossil-Steam
3414 | Feedwater pump local controls | Balance of Plant | Feedwater System | U1 | Forced - Immediate | 2018 | Coal | CC | 100 | Fossil-Steam | RFC | Summer | 749.5833 | 175 | 1 | 1 | 3414-Feedwater pump local controls | U1-Forced - Immediate | 100-Fossil-Steam
3414 | Feedwater pump local controls | Balance of Plant | Feedwater System | D1 | Forced - Immediate | 2018 | Coal | CC | 100 | Fossil-Steam | MRO | Off-Peak | 220.5 | 294 | 1 | 1 | 3414-Feedwater pump local controls | D1-Forced - Immediate | 100-Fossil-Steam
3414 | Feedwater pump local controls | Balance of Plant | Feedwater System | D1 | Forced - Immediate | 2018 | Coal | CC | 100 | Fossil-Steam | SERC | Summer | 31.5 | 126 | 1 | 1 | 3414-Feedwater pump local controls | D1-Forced - Immediate | 100-Fossil-Steam
3414 | Feedwater pump local controls | Balance of Plant | Feedwater System | D1 | Forced - Immediate | 2018 | Gas | GG | 100 | Fossil-Steam | NPCC | Off-Peak | 446.4 | 446.4 | 1 | 1 | 3414-Feedwater pump local controls | D1-Forced - Immediate | 100-Fossil-Steam
3414 | Feedwater pump local controls | Balance of Plant | Feedwater System | U1 | Forced - Immediate | 2018 | Coal | CC | 100 | Fossil-Steam | TRE | Off-Peak | 1222 | 940 | 1 | 1 | 3414-Feedwater pump local controls | U1-Forced - Immediate | 100-Fossil-Steam
3414 | Feedwater pump local controls | Balance of Plant | Feedwater System | U1 | Forced - Immediate | 2018 | Coal | CC | 100 | Fossil-Steam | MRO | Off-Peak | 1501.6665 | 530 | 1 | 1 | 3414-Feedwater pump local controls | U1-Forced - Immediate | 100-Fossil-Steam
3414 | Feedwater pump local controls | Balance of Plant | Feedwater System | U1 | Forced - Immediate | 2018 | Coal | CC | 100 | Fossil-Steam | WECC | Summer | 962.9998 | 270 | 1 | 1 | 3414-Feedwater pump local controls | U1-Forced - Immediate | 100-Fossil-Steam
3414 | Feedwater pump local controls | Balance of Plant | Feedwater System | U1 | Forced - Immediate | 2018 | Coal | CC | 100 | Fossil-Steam | MRO | Winter | 1663.6665 | 644 | 1 | 1 | 3414-Feedwater pump local controls | U1-Forced - Immediate | 100-Fossil-Steam
3414 | Feedwater pump local controls | Balance of Plant | Feedwater System | U1 | Forced - Immediate | 2018 | Gas | GG | 100 | Fossil-Steam | TRE | Summer | 1141.1665 | 410 | 1 | 1 | 3414-Feedwater pump local controls | U1-Forced - Immediate | 100-Fossil-Steam
3414 | Feedwater pump local controls | Balance of Plant | Feedwater System | U1 | Forced - Immediate | 2018 | Gas | GG | 100 | Fossil-Steam | RFC | Winter | 5130 | 380 | 1 | 1 | 3414-Feedwater pump local controls | U1-Forced - Immediate | 100-Fossil-Steam
3414 | Feedwater pump local controls | Balance of Plant | Feedwater System | D1 | Forced - Immediate | 2018 | Coal | CC | 100 | Fossil-Steam | WECC | Winter | 1555.9999 | 120 | 1 | 1 | 3414-Feedwater pump local controls | D1-Forced - Immediate | 100-Fossil-Steam
3414 | Feedwater pump local controls | Balance of Plant | Feedwater System | D1 | Forced - Immediate | 2018 | Coal | CC | 100 | Fossil-Steam | RFC | Winter | 4933.5 | 598 | 1 | 1 | 3414-Feedwater pump local controls | D1-Forced - Immediate | 100-Fossil-Steam
3414 | Feedwater pump local controls | Balance of Plant | Feedwater System | D1 | Forced - Immediate | 2018 | Coal | CC | 100 | Fossil-Steam | WECC | Winter | 7213.4998 | 270 | 1 | 1 | 3414-Feedwater pump local controls | D1-Forced - Immediate | 100-Fossil-Steam
3414 | Feedwater pump local controls | Balance of Plant | Feedwater System | D1 | Forced - Immediate | 2018 | Gas | GG | 100 | Fossil-Steam | TRE | Off-Peak | 159.5 | 290 | 1 | 1 | 3414-Feedwater pump local controls | D1-Forced - Immediate | 100-Fossil-Steam
3414 | Feedwater pump local controls | Balance of Plant | Feedwater System | U1 | Forced - Immediate | 2018 | Coal | CC | 100 | Fossil-Steam | WECC | Summer | 2501.9998 | 270 | 1 | 1 | 3414-Feedwater pump local controls | U1-Forced - Immediate | 100-Fossil-Steam
3414 | Feedwater pump local controls | Balance of Plant | Feedwater System | D1 | Forced - Immediate | 2018 | Coal | CC | 100 | Fossil-Steam | MRO | Off-Peak | 1130.6664 | 424 | 1 | 1 | 3414-Feedwater pump local controls | D1-Forced - Immediate | 100-Fossil-Steam
3414 | Feedwater pump local controls | Balance of Plant | Feedwater System | D1 | Forced - Immediate | 2018 | Coal | CC | 100 | Fossil-Steam | MRO | Winter | 101.4 | 169 | 1 | 1 | 3414-Feedwater pump local controls | D1-Forced - Immediate | 100-Fossil-Steam
3414 | Feedwater pump local controls | Balance of Plant | Feedwater System | D1 | Forced - Immediate | 2018 | Coal | CC | 100 | Fossil-Steam | WECC | Winter | 1629.1666 | 170 | 1 | 1 | 3414-Feedwater pump local controls | D1-Forced - Immediate | 100-Fossil-Steam
3414 | Feedwater pump local controls | Balance of Plant | Feedwater System | D1 | Forced - Immediate | 2018 | Gas | GG | 100 | Fossil-Steam | NPCC | Off-Peak | 23.32 | 466.4 | 1 | 1 | 3414-Feedwater pump local controls | D1-Forced - Immediate | 100-Fossil-Steam
3414 | Feedwater pump local controls | Balance of Plant | Feedwater System | D1 | Forced - Immediate | 2018 | Gas | GG | 100 | Fossil-Steam | NPCC | Off-Peak | 1152.0397 | 416.4 | 1 | 1 | 3414-Feedwater pump local controls | D1-Forced - Immediate | 100-Fossil-Steam
3414 | Feedwater pump local controls | Balance of Plant | Feedwater System | D1 | Forced - Immediate | 2018 | Gas | GG | 100 | Fossil-Steam | MRO | Summer | 108 | 72 | 1 | 1 | 3414-Feedwater pump local controls | D1-Forced - Immediate | 100-Fossil-Steam
3414 | Feedwater pump local controls | Balance of Plant | Feedwater System | U1 | Forced - Immediate | 2018 | Coal | CC | 100 | Fossil-Steam | RFC | Off-Peak | 8559 | 634 | 1 | 1 | 3414-Feedwater pump local controls | U1-Forced - Immediate | 100-Fossil-Steam
3414 | Feedwater pump local controls | Balance of Plant | Feedwater System | U1 | Forced - Immediate | 2018 | Coal | CC | 100 | Fossil-Steam | SERC | Winter | 817.7994 | 846 | 1 | 1 | 3414-Feedwater pump local controls | U1-Forced - Immediate | 100-Fossil-Steam
3414 | Feedwater pump local controls | Balance of Plant | Feedwater System | SF | Startup Failure | 2018 | Coal | CC | 100 | Fossil-Steam | RFC | Off-Peak | 11817 | 505 | 1 | 1 | 3414-Feedwater pump local controls | SF-Startup Failure | 100-Fossil-Steam
3414 | Feedwater pump local controls | Balance of Plant | Feedwater System | U1 | Forced - Immediate | 2018 | Coal | CC | 100 | Fossil-Steam | RFC | Winter | 6943.2331 | 577 | 1 | 1 | 3414-Feedwater pump local controls | U1-Forced - Immediate | 100-Fossil-Steam
3414 | Feedwater pump local controls | Balance of Plant | Feedwater System | D1 | Forced - Immediate | 2018 | Gas | GG | 850 | Combined Cycle Block | NPCC | Winter | 436.05 | 323 | 1 | 1 | 3414-Feedwater pump local controls | D1-Forced - Immediate | 850-Combined Cycle Block
3414 | Feedwater pump local controls | Balance of Plant | Feedwater System | D1 | Forced - Immediate | 2018 | Waste Heat | WH | 852 | CC steam units | NPCC | Off-Peak | 11.625 | 22.5 | 1 | 1 | 3414-Feedwater pump local controls | D1-Forced - Immediate | 852-CC steam units
3415 | Feedwater pump/drive lube oil system | Balance of Plant | Feedwater System | D1 | Forced - Immediate | 2018 | Coal | CC | 100 | Fossil-Steam | WECC | Off-Peak | 154.85 | 163 | 1 | 1 | 3415-Feedwater pump/drive lube oil system | D1-Forced - Immediate | 100-Fossil-Steam
3415 | Feedwater pump/drive lube oil system | Balance of Plant | Feedwater System | D1 | Forced - Immediate | 2018 | Coal | CC | 100 | Fossil-Steam | SERC | Summer | 2508 | 330 | 1 | 1 | 3415-Feedwater pump/drive lube oil system | D1-Forced - Immediate | 100-Fossil-Steam
3415 | Feedwater pump/drive lube oil system | Balance of Plant | Feedwater System | D1 | Forced - Immediate | 2018 | Coal | CC | 100 | Fossil-Steam | RFC | Summer | 12129.6 | 304 | 1 | 1 | 3415-Feedwater pump/drive lube oil system | D1-Forced - Immediate | 100-Fossil-Steam
3415 | Feedwater pump/drive lube oil system | Balance of Plant | Feedwater System | D1 | Forced - Immediate | 2018 | Gas | GG | 100 | Fossil-Steam | NPCC | Off-Peak | 40.1333 | 86 | 1 | 1 | 3415-Feedwater pump/drive lube oil system | D1-Forced - Immediate | 100-Fossil-Steam
3415 | Feedwater pump/drive lube oil system | Balance of Plant | Feedwater System | D1 | Forced - Immediate | 2018 | Gas | GG | 100 | Fossil-Steam | WECC | Off-Peak | 2143.9999 | 120 | 1 | 1 | 3415-Feedwater pump/drive lube oil system | D1-Forced - Immediate | 100-Fossil-Steam
3415 | Feedwater pump/drive lube oil system | Balance of Plant | Feedwater System | D1 | Forced - Immediate | 2018 | Gas | GG | 100 | Fossil-Steam | TRE | Summer | 470.85 | 73 | 1 | 1 | 3415-Feedwater pump/drive lube oil system | D1-Forced - Immediate | 100-Fossil-Steam
3415 | Feedwater pump/drive lube oil system | Balance of Plant | Feedwater System | SF | Startup Failure | 2018 | Coal | CC | 100 | Fossil-Steam | SERC | Summer | 5.6131 | 336.8 | 1 | 1 | 3415-Feedwater pump/drive lube oil system | SF-Startup Failure | 100-Fossil-Steam
3415 | Feedwater pump/drive lube oil system | Balance of Plant | Feedwater System | U1 | Forced - Immediate | 2018 | Coal | CC | 100 | Fossil-Steam | WECC | Winter | 212.3859 | 123.72 | 1 | 1 | 3415-Feedwater pump/drive lube oil system | U1-Forced - Immediate | 100-Fossil-Steam
3415 | Feedwater pump/drive lube oil system | Balance of Plant | Feedwater System | U1 | Forced - Immediate | 2018 | Coal | CC | 100 | Fossil-Steam | RFC | Winter | 20620.9998 | 255 | 1 | 1 | 3415-Feedwater pump/drive lube oil system | U1-Forced - Immediate | 100-Fossil-Steam
3415 | Feedwater pump/drive lube oil system | Balance of Plant | Feedwater System | U1 | Forced - Immediate | 2018 | Gas | GG | 100 | Fossil-Steam | RFC | Off-Peak | 5883.15 | 431 | 1 | 1 | 3415-Feedwater pump/drive lube oil system | U1-Forced - Immediate | 100-Fossil-Steam
3415 | Feedwater pump/drive lube oil system | Balance of Plant | Feedwater System | D1 | Forced - Immediate | 2018 | Coal | CC | 100 | Fossil-Steam | RFC | Off-Peak | 98.1 | 18 | 1 | 1 | 3415-Feedwater pump/drive lube oil system | D1-Forced - Immediate | 100-Fossil-Steam
3415 | Feedwater pump/drive lube oil system | Balance of Plant | Feedwater System | D1 | Forced - Immediate | 2018 | Coal | CC | 100 | Fossil-Steam | SERC | Off-Peak | 196.3333 | 38 | 1 | 1 | 3415-Feedwater pump/drive lube oil system | D1-Forced - Immediate | 100-Fossil-Steam
3415 | Feedwater pump/drive lube oil system | Balance of Plant | Feedwater System | D1 | Forced - Immediate | 2018 | Coal | CC | 100 | Fossil-Steam | SERC | Off-Peak | 14895.5 | 62 | 1 | 1 | 3415-Feedwater pump/drive lube oil system | D1-Forced - Immediate | 100-Fossil-Steam
3415 | Feedwater pump/drive lube oil system | Balance of Plant | Feedwater System | D1 | Forced - Immediate | 2018 | Coal | CC | 100 | Fossil-Steam | RFC | Summer | 322.65 | 239 | 1 | 1 | 3415-Feedwater pump/drive lube oil system | D1-Forced - Immediate | 100-Fossil-Steam
3415 | Feedwater pump/drive lube oil system | Balance of Plant | Feedwater System | D1 | Forced - Immediate | 2018 | Coal | CC | 100 | Fossil-Steam | WECC | Winter | 243.6 | 174 | 1 | 1 | 3415-Feedwater pump/drive lube oil system | D1-Forced - Immediate | 100-Fossil-Steam
3415 | Feedwater pump/drive lube oil system | Balance of Plant | Feedwater System | D1 | Forced - Immediate | 2018 | Gas | GG | 100 | Fossil-Steam | SERC | Off-Peak | 69.75 | 93 | 1 | 1 | 3415-Feedwater pump/drive lube oil system | D1-Forced - Immediate | 100-Fossil-Steam
3415 | Feedwater pump/drive lube oil system | Balance of Plant | Feedwater System | D2 | Forced - Delayed | 2018 | Coal | CC | 100 | Fossil-Steam | TRE | Summer | 2167.7499 | 345 | 1 | 1 | 3415-Feedwater pump/drive lube oil system | D2-Forced - Delayed | 100-Fossil-Steam
3415 | Feedwater pump/drive lube oil system | Balance of Plant | Feedwater System | D2 | Forced - Delayed | 2018 | Coal | LI | 100 | Fossil-Steam | TRE | Summer | 3680.2664 | 373 | 1 | 1 | 3415-Feedwater pump/drive lube oil system | D2-Forced - Delayed | 100-Fossil-Steam
3415 | Feedwater pump/drive lube oil system | Balance of Plant | Feedwater System | D3 | Forced - Postponed | 2018 | Gas | GG | 100 | Fossil-Steam | SERC | Off-Peak | 2713.9998 | 354 | 1 | 1 | 3415-Feedwater pump/drive lube oil system | D3-Forced - Postponed | 100-Fossil-Steam
3415 | Feedwater pump/drive lube oil system | Balance of Plant | Feedwater System | U1 | Forced - Immediate | 2018 | Coal | CC | 100 | Fossil-Steam | MRO | Off-Peak | 4966.4998 | 630 | 1 | 1 | 3415-Feedwater pump/drive lube oil system | U1-Forced - Immediate | 100-Fossil-Steam
3415 | Feedwater pump/drive lube oil system | Balance of Plant | Feedwater System | U1 | Forced - Immediate | 2018 | Coal | CC | 100 | Fossil-Steam | RFC | Off-Peak | 93863.9999 | 360 | 1 | 1 | 3415-Feedwater pump/drive lube oil system | U1-Forced - Immediate | 100-Fossil-Steam
3415 | Feedwater pump/drive lube oil system | Balance of Plant | Feedwater System | U1 | Forced - Immediate | 2018 | Coal | CC | 100 | Fossil-Steam | RFC | Winter | 8329.0829 | 635 | 1 | 1 | 3415-Feedwater pump/drive lube oil system | U1-Forced - Immediate | 100-Fossil-Steam
3415 | Feedwater pump/drive lube oil system | Balance of Plant | Feedwater System | D1 | Forced - Immediate | 2018 | Coal | CC | 100 | Fossil-Steam | WECC | Summer | 29.3333 | 110 | 1 | 1 | 3415-Feedwater pump/drive lube oil system | D1-Forced - Immediate | 100-Fossil-Steam
3415 | Feedwater pump/drive lube oil system | Balance of Plant | Feedwater System | D1 | Forced - Immediate | 2018 | Coal | CC | 100 | Fossil-Steam | RFC | Summer | 750 | 75 | 1 | 1 | 3415-Feedwater pump/drive lube oil system | D1-Forced - Immediate | 100-Fossil-Steam
3415 | Feedwater pump/drive lube oil system | Balance of Plant | Feedwater System | D1 | Forced - Immediate | 2018 | Coal | CC | 100 | Fossil-Steam | RFC | Summer | 905.8666 | 344 | 1 | 1 | 3415-Feedwater pump/drive lube oil system | D1-Forced - Immediate | 100-Fossil-Steam
3415 | Feedwater pump/drive lube oil system | Balance of Plant | Feedwater System | D1 | Forced - Immediate | 2018 | Coal | CC | 100 | Fossil-Steam | RFC | Winter | 877.2497 | 435 | 1 | 1 | 3415-Feedwater pump/drive lube oil system | D1-Forced - Immediate | 100-Fossil-Steam
3415 | Feedwater pump/drive lube oil system | Balance of Plant | Feedwater System | D1 | Forced - Immediate | 2018 | Coal | CC | 100 | Fossil-Steam | RFC | Winter | 2479.75 | 141.7 | 1 | 1 | 3415-Feedwater pump/drive lube oil system | D1-Forced - Immediate | 100-Fossil-Steam
3415 | Feedwater pump/drive lube oil system | Balance of Plant | Feedwater System | D1 | Forced - Immediate | 2018 | Coal | LI | 100 | Fossil-Steam | MRO | Winter | 71.6667 | 25 | 1 | 1 | 3415-Feedwater pump/drive lube oil system | D1-Forced - Immediate | 100-Fossil-Steam
3415 | Feedwater pump/drive lube oil system | Balance of Plant | Feedwater System | D1 | Forced - Immediate | 2018 | Coal | LI | 100 | Fossil-Steam | MRO | Winter | 3479.4666 | 224 | 1 | 1 | 3415-Feedwater pump/drive lube oil system | D1-Forced - Immediate | 100-Fossil-Steam
3415 | Feedwater pump/drive lube oil system | Balance of Plant | Feedwater System | D1 | Forced - Immediate | 2018 | Gas | GG | 100 | Fossil-Steam | MRO | Off-Peak | 1128.5 | 74 | 1 | 1 | 3415-Feedwater pump/drive lube oil system | D1-Forced - Immediate | 100-Fossil-Steam
3415 | Feedwater pump/drive lube oil system | Balance of Plant | Feedwater System | D1 | Forced - Immediate | 2018 | Gas | GG | 100 | Fossil-Steam | SERC | Off-Peak | 1386 | 108 | 1 | 1 | 3415-Feedwater pump/drive lube oil system | D1-Forced - Immediate | 100-Fossil-Steam
3415 | Feedwater pump/drive lube oil system | Balance of Plant | Feedwater System | U1 | Forced - Immediate | 2018 | Coal | CC | 100 | Fossil-Steam | SERC | Summer | 106.3331 | 580 | 1 | 1 | 3415-Feedwater pump/drive lube oil system | U1-Forced - Immediate | 100-Fossil-Steam
3415 | Feedwater pump/drive lube oil system | Balance of Plant | Feedwater System | D1 | Forced - Immediate | 2018 | Coal | CC | 100 | Fossil-Steam | SERC | Off-Peak | 7659.9998 | 240 | 1 | 1 | 3415-Feedwater pump/drive lube oil system | D1-Forced - Immediate | 100-Fossil-Steam
3415 | Feedwater pump/drive lube oil system | Balance of Plant | Feedwater System | D1 | Forced - Immediate | 2018 | Coal | CC | 100 | Fossil-Steam | RFC | Summer | 270 | 30 | 1 | 1 | 3415-Feedwater pump/drive lube oil system | D1-Forced - Immediate | 100-Fossil-Steam
3415 | Feedwater pump/drive lube oil system | Balance of Plant | Feedwater System | D1 | Forced - Immediate | 2018 | Coal | CC | 100 | Fossil-Steam | RFC | Summer | 2170 | 350 | 1 | 1 | 3415-Feedwater pump/drive lube oil system | D1-Forced - Immediate | 100-Fossil-Steam
3415 | Feedwater pump/drive lube oil system | Balance of Plant | Feedwater System | D1 | Forced - Immediate | 2018 | Coal | CC | 100 | Fossil-Steam | SERC | Summer | 3300.25 | 307 | 1 | 1 | 3415-Feedwater pump/drive lube oil system | D1-Forced - Immediate | 100-Fossil-Steam
3415 | Feedwater pump/drive lube oil system | Balance of Plant | Feedwater System | D1 | Forced - Immediate | 2018 | Coal | CC | 100 | Fossil-Steam | RFC | Winter | 56.6666 | 50 | 1 | 1 | 3415-Feedwater pump/drive lube oil system | D1-Forced - Immediate | 100-Fossil-Steam
3415 | Feedwater pump/drive lube oil system | Balance of Plant | Feedwater System | D1 | Forced - Immediate | 2018 | Coal | CC | 100 | Fossil-Steam | RFC | Winter | 2476.8 | 77.4 | 1 | 1 | 3415-Feedwater pump/drive lube oil system | D1-Forced - Immediate | 100-Fossil-Steam
3415 | Feedwater pump/drive lube oil system | Balance of Plant | Feedwater System | D1 | Forced - Immediate | 2018 | Gas | GG | 100 | Fossil-Steam | MRO | Off-Peak | 166.5 | 74 | 1 | 1 | 3415-Feedwater pump/drive lube oil system | D1-Forced - Immediate | 100-Fossil-Steam
3415 | Feedwater pump/drive lube oil system | Balance of Plant | Feedwater System | D1 | Forced - Immediate | 2018 | Gas | GG | 100 | Fossil-Steam | MRO | Summer | 15066 | 93 | 1 | 1 | 3415-Feedwater pump/drive lube oil system | D1-Forced - Immediate | 100-Fossil-Steam
3415 | Feedwater pump/drive lube oil system | Balance of Plant | Feedwater System | D2 | Forced - Delayed | 2018 | Coal | CC | 100 | Fossil-Steam | SERC | Summer | 378 | 84 | 1 | 1 | 3415-Feedwater pump/drive lube oil system | D2-Forced - Delayed | 100-Fossil-Steam
3415 | Feedwater pump/drive lube oil system | Balance of Plant | Feedwater System | D2 | Forced - Delayed | 2018 | Coal | CC | 100 | Fossil-Steam | WECC | Summer | 1002.9166 | 145 | 1 | 1 | 3415-Feedwater pump/drive lube oil system | D2-Forced - Delayed | 100-Fossil-Steam
3415 | Feedwater pump/drive lube oil system | Balance of Plant | Feedwater System | D2 | Forced - Delayed | 2018 | Gas | GG | 100 | Fossil-Steam | SERC | Summer | 1153.2 | 186 | 1 | 1 | 3415-Feedwater pump/drive lube oil system | D2-Forced - Delayed | 100-Fossil-Steam
3415 | Feedwater pump/drive lube oil system | Balance of Plant | Feedwater System | SF | Startup Failure | 2018 | Coal | CC | 100 | Fossil-Steam | MRO | Winter | 6657.3 | 234 | 1 | 1 | 3415-Feedwater pump/drive lube oil system | SF-Startup Failure | 100-Fossil-Steam
3415 | Feedwater pump/drive lube oil system | Balance of Plant | Feedwater System | U1 | Forced - Immediate | 2018 | Coal | CC | 100 | Fossil-Steam | MRO | Off-Peak | 181.3332 | 340 | 1 | 1 | 3415-Feedwater pump/drive lube oil system | U1-Forced - Immediate | 100-Fossil-Steam
3415 | Feedwater pump/drive lube oil system | Balance of Plant | Feedwater System | D1 | Forced - Immediate | 2018 | Coal | CC | 100 | Fossil-Steam | SERC | Summer | 628.8 | 131 | 1 | 1 | 3415-Feedwater pump/drive lube oil system | D1-Forced - Immediate | 100-Fossil-Steam
3415 | Feedwater pump/drive lube oil system | Balance of Plant | Feedwater System | D1 | Forced - Immediate | 2018 | Coal | CC | 100 | Fossil-Steam | RFC | Winter | 78 | 60 | 1 | 1 | 3415-Feedwater pump/drive lube oil system | D1-Forced - Immediate | 100-Fossil-Steam
3415 | Feedwater pump/drive lube oil system | Balance of Plant | Feedwater System | D1 | Forced - Immediate | 2018 | Coal | CC | 100 | Fossil-Steam | WECC | Winter | 266 | 190 | 1 | 1 | 3415-Feedwater pump/drive lube oil system | D1-Forced - Immediate | 100-Fossil-Steam
3415 | Feedwater pump/drive lube oil system | Balance of Plant | Feedwater System | D1 | Forced - Immediate | 2018 | Coal | CC | 100 | Fossil-Steam | TRE | Winter | 384.0831 | 419 | 1 | 1 | 3415-Feedwater pump/drive lube oil system | D1-Forced - Immediate | 100-Fossil-Steam
3415 | Feedwater pump/drive lube oil system | Balance of Plant | Feedwater System | D1 | Forced - Immediate | 2018 | Coal | CC | 100 | Fossil-Steam | MRO | Winter | 1865.5999 | 192 | 1 | 1 | 3415-Feedwater pump/drive lube oil system | D1-Forced - Immediate | 100-Fossil-Steam
3415 | Feedwater pump/drive lube oil system | Balance of Plant | Feedwater System | D1 | Forced - Immediate | 2018 | Gas | GG | 100 | Fossil-Steam | SERC | Off-Peak | 163.3 | 142 | 1 | 1 | 3415-Feedwater pump/drive lube oil system | D1-Forced - Immediate | 100-Fossil-Steam
3415 | Feedwater pump/drive lube oil system | Balance of Plant | Feedwater System | D1 | Forced - Immediate | 2018 | Gas | GG | 100 | Fossil-Steam | WECC | Winter | 1600.4166 | 115 | 1 | 1 | 3415-Feedwater pump/drive lube oil system | D1-Forced - Immediate | 100-Fossil-Steam
3415 | Feedwater pump/drive lube oil system | Balance of Plant | Feedwater System | D2 | Forced - Delayed | 2018 | Coal | CC | 100 | Fossil-Steam | SERC | Summer | 245.5666 | 53 | 1 | 1 | 3415-Feedwater pump/drive lube oil system | D2-Forced - Delayed | 100-Fossil-Steam
3415 | Feedwater pump/drive lube oil system | Balance of Plant | Feedwater System | SF | Startup Failure | 2018 | Gas | GG | 100 | Fossil-Steam | MRO | Off-Peak | 319.1999 | 342 | 1 | 1 | 3415-Feedwater pump/drive lube oil system | SF-Startup Failure | 100-Fossil-Steam
3415 | Feedwater pump/drive lube oil system | Balance of Plant | Feedwater System | U1 | Forced - Immediate | 2018 | Coal | CC | 100 | Fossil-Steam | SERC | Off-Peak | 25923.5665 | 482 | 1 | 1 | 3415-Feedwater pump/drive lube oil system | U1-Forced - Immediate | 100-Fossil-Steam
3415 | Feedwater pump/drive lube oil system | Balance of Plant | Feedwater System | U1 | Forced - Immediate | 2018 | Gas | GG | 100 | Fossil-Steam | MRO | Summer | 123920.65 | 353 | 1 | 1 | 3415-Feedwater pump/drive lube oil system | U1-Forced - Immediate | 100-Fossil-Steam
3415 | Feedwater pump/drive lube oil system | Balance of Plant | Feedwater System | D1 | Forced - Immediate | 2018 | Coal | CC | 100 | Fossil-Steam | WECC | Off-Peak | 378 | 168 | 1 | 1 | 3415-Feedwater pump/drive lube oil system | D1-Forced - Immediate | 100-Fossil-Steam
3415 | Feedwater pump/drive lube oil system | Balance of Plant | Feedwater System | D1 | Forced - Immediate | 2018 | Coal | CC | 100 | Fossil-Steam | SERC | Off-Peak | 38881.3333 | 88 | 1 | 1 | 3415-Feedwater pump/drive lube oil system | D1-Forced - Immediate | 100-Fossil-Steam
3415 | Feedwater pump/drive lube oil system | Balance of Plant | Feedwater System | D1 | Forced - Immediate | 2018 | Coal | CC | 100 | Fossil-Steam | RFC | Summer | 173.3332 | 400 | 1 | 1 | 3415-Feedwater pump/drive lube oil system | D1-Forced - Immediate | 100-Fossil-Steam
3415 | Feedwater pump/drive lube oil system | Balance of Plant | Feedwater System | D1 | Forced - Immediate | 2018 | Coal | LI | 100 | Fossil-Steam | MRO | Winter | 12.5 | 25 | 1 | 1 | 3415-Feedwater pump/drive lube oil system | D1-Forced - Immediate | 100-Fossil-Steam
3415 | Feedwater pump/drive lube oil system | Balance of Plant | Feedwater System | D1 | Forced - Immediate | 2018 | Gas | GG | 100 | Fossil-Steam | RFC | Off-Peak | 790.5498 | 291 | 1 | 1 | 3415-Feedwater pump/drive lube oil system | D1-Forced - Immediate | 100-Fossil-Steam
3415 | Feedwater pump/drive lube oil system | Balance of Plant | Feedwater System | D2 | Forced - Delayed | 2018 | Coal | LI | 100 | Fossil-Steam | TRE | Winter | 3213.6666 | 311 | 1 | 1 | 3415-Feedwater pump/drive lube oil system | D2-Forced - Delayed | 100-Fossil-Steam
3415 | Feedwater pump/drive lube oil system | Balance of Plant | Feedwater System | D3 | Forced - Postponed | 2018 | Coal | CC | 100 | Fossil-Steam | SERC | Off-Peak | 2608.6665 | 280 | 1 | 1 | 3415-Feedwater pump/drive lube oil system | D3-Forced - Postponed | 100-Fossil-Steam
3415 | Feedwater pump/drive lube oil system | Balance of Plant | Feedwater System | D1 | Forced - Immediate | 2018 | Coal | CC | 100 | Fossil-Steam | SERC | Off-Peak | 235.75 | 205 | 1 | 1 | 3415-Feedwater pump/drive lube oil system | D1-Forced - Immediate | 100-Fossil-Steam
3415 | Feedwater pump/drive lube oil system | Balance of Plant | Feedwater System | D1 | Forced - Immediate | 2018 | Coal | CC | 100 | Fossil-Steam | RFC | Off-Peak | 390.9999 | 345 | 1 | 1 | 3415-Feedwater pump/drive lube oil system | D1-Forced - Immediate | 100-Fossil-Steam
3415 | Feedwater pump/drive lube oil system | Balance of Plant | Feedwater System | D1 | Forced - Immediate | 2018 | Coal | CC | 100 | Fossil-Steam | RFC | Off-Peak | 1360 | 340 | 1 | 1 | 3415-Feedwater pump/drive lube oil system | D1-Forced - Immediate | 100-Fossil-Steam
3415 | Feedwater pump/drive lube oil system | Balance of Plant | Feedwater System | D1 | Forced - Immediate | 2018 | Coal | CC | 100 | Fossil-Steam | RFC | Summer | 65132.55 | 161 | 1 | 1 | 3415-Feedwater pump/drive lube oil system | D1-Forced - Immediate | 100-Fossil-Steam
3415 | Feedwater pump/drive lube oil system | Balance of Plant | Feedwater System | D1 | Forced - Immediate | 2018 | Coal | CC | 100 | Fossil-Steam | RFC | Winter | 385 | 84 | 1 | 1 | 3415-Feedwater pump/drive lube oil system | D1-Forced - Immediate | 100-Fossil-Steam
3415 | Feedwater pump/drive lube oil system | Balance of Plant | Feedwater System | D1 | Forced - Immediate | 2018 | Coal | CC | 100 | Fossil-Steam | WECC | Winter | 1706.4664 | 358 | 1 | 1 | 3415-Feedwater pump/drive lube oil system | D1-Forced - Immediate | 100-Fossil-Steam
3415 | Feedwater pump/drive lube oil system | Balance of Plant | Feedwater System | D1 | Forced - Immediate | 2018 | Coal | CC | 100 | Fossil-Steam | RFC | Winter | 2909.4999 | 165 | 1 | 1 | 3415-Feedwater pump/drive lube oil system | D1-Forced - Immediate | 100-Fossil-Steam
3415 | Feedwater pump/drive lube oil system | Balance of Plant | Feedwater System | D1 | Forced - Immediate | 2018 | Gas | GG | 100 | Fossil-Steam | SERC | Summer | 1254.2332 | 191 | 1 | 1 | 3415-Feedwater pump/drive lube oil system | D1-Forced - Immediate | 100-Fossil-Steam
3415 | Feedwater pump/drive lube oil system | Balance of Plant | Feedwater System | D1 | Forced - Immediate | 2018 | Gas | GG | 100 | Fossil-Steam | MRO | Summer | 50956.5 | 90 | 1 | 1 | 3415-Feedwater pump/drive lube oil system | D1-Forced - Immediate | 100-Fossil-Steam
3415 | Feedwater pump/drive lube oil system | Balance of Plant | Feedwater System | U3 | Forced - Postponed | 2018 | Coal | CC | 100 | Fossil-Steam | RFC | Summer | 33900 | 300 | 2 | 2 | 3415-Feedwater pump/drive lube oil system | U3-Forced - Postponed | 100-Fossil-Steam
3415 | Feedwater pump/drive lube oil system | Balance of Plant | Feedwater System | D1 | Forced - Immediate | 2018 | Coal | CC | 100 | Fossil-Steam | RFC | Off-Peak | 135.5 | 271 | 1 | 1 | 3415-Feedwater pump/drive lube oil system | D1-Forced - Immediate | 100-Fossil-Steam
3415 | Feedwater pump/drive lube oil system | Balance of Plant | Feedwater System | D1 | Forced - Immediate | 2018 | Coal | CC | 100 | Fossil-Steam | SERC | Off-Peak | 351.5 | 38 | 1 | 1 | 3415-Feedwater pump/drive lube oil system | D1-Forced - Immediate | 100-Fossil-Steam
3415 | Feedwater pump/drive lube oil system | Balance of Plant | Feedwater System | D1 | Forced - Immediate | 2018 | Coal | CC | 100 | Fossil-Steam | RFC | Off-Peak | 1448.6665 | 410 | 1 | 1 | 3415-Feedwater pump/drive lube oil system | D1-Forced - Immediate | 100-Fossil-Steam
3415 | Feedwater pump/drive lube oil system | Balance of Plant | Feedwater System | D1 | Forced - Immediate | 2018 | Coal | CC | 100 | Fossil-Steam | RFC | Off-Peak | 7093.3332 | 280 | 1 | 1 | 3415-Feedwater pump/drive lube oil system | D1-Forced - Immediate | 100-Fossil-Steam
3415 | Feedwater pump/drive lube oil system | Balance of Plant | Feedwater System | D1 | Forced - Immediate | 2018 | Coal | CC | 100 | Fossil-Steam | RFC | Summer | 10762.5 | 350 | 1 | 1 | 3415-Feedwater pump/drive lube oil system | D1-Forced - Immediate | 100-Fossil-Steam
3415 | Feedwater pump/drive lube oil system | Balance of Plant | Feedwater System | D1 | Forced - Immediate | 2018 | Gas | GG | 100 | Fossil-Steam | SERC | Summer | 342.3333 | 130 | 1 | 1 | 3415-Feedwater pump/drive lube oil system | D1-Forced - Immediate | 100-Fossil-Steam
3415 | Feedwater pump/drive lube oil system | Balance of Plant | Feedwater System | D1 | Forced - Immediate | 2018 | Gas | GG | 100 | Fossil-Steam | WECC | Summer | 379.4152 | 242.18 | 1 | 1 | 3415-Feedwater pump/drive lube oil system | D1-Forced - Immediate | 100-Fossil-Steam
3415 | Feedwater pump/drive lube oil system | Balance of Plant | Feedwater System | U1 | Forced - Immediate | 2018 | Coal | LI | 100 | Fossil-Steam | TRE | Off-Peak | 4563.9997 | 840 | 1 | 1 | 3415-Feedwater pump/drive lube oil system | U1-Forced - Immediate | 100-Fossil-Steam
3415 | Feedwater pump/drive lube oil system | Balance of Plant | Feedwater System | D1 | Forced - Immediate | 2018 | Nuclear | NU | 200 | Nuclear | WECC | Off-Peak | 13991.1665 | 635 | 1 | 1 | 3415-Feedwater pump/drive lube oil system | D1-Forced - Immediate | 200-Nuclear
3415 | Feedwater pump/drive lube oil system | Balance of Plant | Feedwater System | D1 | Forced - Immediate | 2018 | Coal | OS | 650 | Fluidized Bed | SERC | Winter | 640.1 | 173 | 1 | 1 | 3415-Feedwater pump/drive lube oil system | D1-Forced - Immediate | 650-Fluidized Bed
3415 | Feedwater pump/drive lube oil system | Balance of Plant | Feedwater System | D1 | Forced - Immediate | 2018 | Coal | CC | 810 | Multi-boiler/Multi-turbine | SERC | Off-Peak | 291.6665 | 350 | 1 | 1 | 3415-Feedwater pump/drive lube oil system | D1-Forced - Immediate | 810-Multi-boiler/Multi-turbine
3415 | Feedwater pump/drive lube oil system | Balance of Plant | Feedwater System | D1 | Forced - Immediate | 2018 | Gas | GG | 850 | Combined Cycle Block | SERC | Off-Peak | 1803.4 | 284 | 1 | 1 | 3415-Feedwater pump/drive lube oil system | D1-Forced - Immediate | 850-Combined Cycle Block
3415 | Feedwater pump/drive lube oil system | Balance of Plant | Feedwater System | D1 | Forced - Immediate | 2018 | Waste Heat | WH | 850 | Combined Cycle Block | SERC | Winter | 81.0666 | 128 | 1 | 1 | 3415-Feedwater pump/drive lube oil system | D1-Forced - Immediate | 850-Combined Cycle Block
3415 | Feedwater pump/drive lube oil system | Balance of Plant | Feedwater System | U1 | Forced - Immediate | 2018 | Gas | GG | 850 | Combined Cycle Block | SERC | Winter | 107.0333 | 169 | 1 | 1 | 3415-Feedwater pump/drive lube oil system | U1-Forced - Immediate | 850-Combined Cycle Block
3415 | Feedwater pump/drive lube oil system | Balance of Plant | Feedwater System | SF | Startup Failure | 2018 | Gas | GG | 851 | CC GT units | WECC | Winter | 124.1333 | 196 | 1 | 1 | 3415-Feedwater pump/drive lube oil system | SF-Startup Failure | 851-CC GT units
3415 | Feedwater pump/drive lube oil system | Balance of Plant | Feedwater System | U1 | Forced - Immediate | 2018 | Gas | GG | 851 | CC GT units | RFC | Summer | 558.7499 | 225 | 1 | 1 | 3415-Feedwater pump/drive lube oil system | U1-Forced - Immediate | 851-CC GT units
3415 | Feedwater pump/drive lube oil system | Balance of Plant | Feedwater System | D1 | Forced - Immediate | 2018 | Gas | GG | 851 | CC GT units | MRO | Summer | 178.9167 | 5 | 1 | 1 | 3415-Feedwater pump/drive lube oil system | D1-Forced - Immediate | 851-CC GT units
3415 | Feedwater pump/drive lube oil system | Balance of Plant | Feedwater System | SF | Startup Failure | 2018 | Gas | GG | 851 | CC GT units | SERC | Summer | 733.3998 | 228 | 1 | 1 | 3415-Feedwater pump/drive lube oil system | SF-Startup Failure | 851-CC GT units
3415 | Feedwater pump/drive lube oil system | Balance of Plant | Feedwater System | U1 | Forced - Immediate | 2018 | Gas | GG | 851 | CC GT units | SERC | Summer | 931.1666 | 151 | 1 | 1 | 3415-Feedwater pump/drive lube oil system | U1-Forced - Immediate | 851-CC GT units
3415 | Feedwater pump/drive lube oil system | Balance of Plant | Feedwater System | D1 | Forced - Immediate | 2018 | Waste Heat | WH | 852 | CC steam units | TRE | Summer | 173.3333 | 80 | 1 | 1 | 3415-Feedwater pump/drive lube oil system | D1-Forced - Immediate | 852-CC steam units
3415 | Feedwater pump/drive lube oil system | Balance of Plant | Feedwater System | D1 | Forced - Immediate | 2018 | Waste Heat | WH | 852 | CC steam units | MRO | Summer | 1431.3333 | 40 | 1 | 1 | 3415-Feedwater pump/drive lube oil system | D1-Forced - Immediate | 852-CC steam units
3415 | Feedwater pump/drive lube oil system | Balance of Plant | Feedwater System | D1 | Forced - Immediate | 2018 | Waste Heat | WH | 852 | CC steam units | TRE | Off-Peak | 162.1166 | 71 | 1 | 1 | 3415-Feedwater pump/drive lube oil system | D1-Forced - Immediate | 852-CC steam units
3415 | Feedwater pump/drive lube oil system | Balance of Plant | Feedwater System | D1 | Forced - Immediate | 2018 | Waste Heat | WH | 852 | CC steam units | WECC | Winter | 71.5666 | 113 | 1 | 1 | 3415-Feedwater pump/drive lube oil system | D1-Forced - Immediate | 852-CC steam units
3415 | Feedwater pump/drive lube oil system | Balance of Plant | Feedwater System | D1 | Forced - Immediate | 2018 | Waste Heat | WH | 852 | CC steam units | MRO | Winter | 970 | 20 | 1 | 1 | 3415-Feedwater pump/drive lube oil system | D1-Forced - Immediate | 852-CC steam units
3415 | Feedwater pump/drive lube oil system | Balance of Plant | Feedwater System | D1 | Forced - Immediate | 2018 | Waste Heat | WH | 852 | CC steam units | RFC | Summer | 397.3333 | 160 | 1 | 1 | 3415-Feedwater pump/drive lube oil system | D1-Forced - Immediate | 852-CC steam units
3416 | Other feedwater pump problems | Balance of Plant | Feedwater System | D1 | Forced - Immediate | 2018 | Coal | CC | 100 | Fossil-Steam | RFC | Off-Peak | 332 | 8 | 1 | 1 | 3416-Other feedwater pump problems | D1-Forced - Immediate | 100-Fossil-Steam
3416 | Other feedwater pump problems | Balance of Plant | Feedwater System | D1 | Forced - Immediate | 2018 | Coal | CC | 100 | Fossil-Steam | RFC | Off-Peak | 795 | 10 | 1 | 1 | 3416-Other feedwater pump problems | D1-Forced - Immediate | 100-Fossil-Steam
3416 | Other feedwater pump problems | Balance of Plant | Feedwater System | D1 | Forced - Immediate | 2018 | Coal | CC | 100 | Fossil-Steam | SERC | Off-Peak | 806.8333 | 235 | 1 | 1 | 3416-Other feedwater pump problems | D1-Forced - Immediate | 100-Fossil-Steam
3416 | Other feedwater pump problems | Balance of Plant | Feedwater System | D1 | Forced - Immediate | 2018 | Coal | CC | 100 | Fossil-Steam | SERC | Off-Peak | 982.8 | 364 | 1 | 1 | 3416-Other feedwater pump problems | D1-Forced - Immediate | 100-Fossil-Steam
3416 | Other feedwater pump problems | Balance of Plant | Feedwater System | D1 | Forced - Immediate | 2018 | Coal | CC | 100 | Fossil-Steam | SERC | Off-Peak | 2364.25 | 245 | 1 | 1 | 3416-Other feedwater pump problems | D1-Forced - Immediate | 100-Fossil-Steam
3416 | Other feedwater pump problems | Balance of Plant | Feedwater System | D1 | Forced - Immediate | 2018 | Coal | CC | 100 | Fossil-Steam | SERC | Summer | 522.7499 | 153 | 1 | 1 | 3416-Other feedwater pump problems | D1-Forced - Immediate | 100-Fossil-Steam
3416 | Other feedwater pump problems | Balance of Plant | Feedwater System | D1 | Forced - Immediate | 2018 | Coal | CC | 100 | Fossil-Steam | RFC | Summer | 10510 | 30 | 1 | 1 | 3416-Other feedwater pump problems | D1-Forced - Immediate | 100-Fossil-Steam
3416 | Other feedwater pump problems | Balance of Plant | Feedwater System | D1 | Forced - Immediate | 2018 | Coal | CC | 100 | Fossil-Steam | RFC | Winter | 412 | 206 | 1 | 1 | 3416-Other feedwater pump problems | D1-Forced - Immediate | 100-Fossil-Steam
3416 | Other feedwater pump problems | Balance of Plant | Feedwater System | D1 | Forced - Immediate | 2018 | Coal | CC | 100 | Fossil-Steam | WECC | Winter | 2856 | 120 | 1 | 1 | 3416-Other feedwater pump problems | D1-Forced - Immediate | 100-Fossil-Steam
3416 | Other feedwater pump problems | Balance of Plant | Feedwater System | D1 | Forced - Immediate | 2018 | Coal | CC | 100 | Fossil-Steam | RFC | Winter | 8297 | 20 | 1 | 1 | 3416-Other feedwater pump problems | D1-Forced - Immediate | 100-Fossil-Steam
3416 | Other feedwater pump problems | Balance of Plant | Feedwater System | D1 | Forced - Immediate | 2018 | Gas | GG | 100 | Fossil-Steam | RFC | Off-Peak | 371.1667 | 17 | 1 | 1 | 3416-Other feedwater pump problems | D1-Forced - Immediate | 100-Fossil-Steam
3416 | Other feedwater pump problems | Balance of Plant | Feedwater System | D1 | Forced - Immediate | 2018 | Gas | GG | 100 | Fossil-Steam | TRE | Off-Peak | 13236.6665 | 380 | 1 | 1 | 3416-Other feedwater pump problems | D1-Forced - Immediate | 100-Fossil-Steam
3416 | Other feedwater pump problems | Balance of Plant | Feedwater System | D1 | Forced - Immediate | 2018 | Gas | GG | 100 | Fossil-Steam | WECC | Summer | 499.7333 | 32 | 1 | 1 | 3416-Other feedwater pump problems | D1-Forced - Immediate | 100-Fossil-Steam
3416 | Other feedwater pump problems | Balance of Plant | Feedwater System | D1 | Forced - Immediate | 2018 | Gas | GG | 100 | Fossil-Steam | WECC | Summer | 126224 | 245 | 1 | 1 | 3416-Other feedwater pump problems | D1-Forced - Immediate | 100-Fossil-Steam
3416 | Other feedwater pump problems | Balance of Plant | Feedwater System | U1 | Forced - Immediate | 2018 | Coal | CC | 100 | Fossil-Steam | SERC | Off-Peak | 610 | 610 | 1 | 1 | 3416-Other feedwater pump problems | U1-Forced - Immediate | 100-Fossil-Steam
3416 | Other feedwater pump problems | Balance of Plant | Feedwater System | U1 | Forced - Immediate | 2018 | Coal | CC | 100 | Fossil-Steam | WECC | Winter | 701.3498 | 507 | 1 | 1 | 3416-Other feedwater pump problems | U1-Forced - Immediate | 100-Fossil-Steam
3416 | Other feedwater pump problems | Balance of Plant | Feedwater System | U1 | Forced - Immediate | 2018 | Coal | CC | 100 | Fossil-Steam | NPCC | Winter | 1152.4995 | 691.5 | 1 | 1 | 3416-Other feedwater pump problems | U1-Forced - Immediate | 100-Fossil-Steam
3416 | Other feedwater pump problems | Balance of Plant | Feedwater System | U1 | Forced - Immediate | 2018 | Coal | CC | 100 | Fossil-Steam | SERC | Winter | 4786.7498 | 615 | 1 | 1 | 3416-Other feedwater pump problems | U1-Forced - Immediate | 100-Fossil-Steam
3416 | Other feedwater pump problems | Balance of Plant | Feedwater System | D1 | Forced - Immediate | 2018 | Coal | CC | 100 | Fossil-Steam | MRO | Off-Peak | 700.66 | 132.2 | 1 | 1 | 3416-Other feedwater pump problems | D1-Forced - Immediate | 100-Fossil-Steam
3416 | Other feedwater pump problems | Balance of Plant | Feedwater System | D1 | Forced - Immediate | 2018 | Coal | CC | 100 | Fossil-Steam | SERC | Off-Peak | 1699.9999 | 120 | 1 | 1 | 3416-Other feedwater pump problems | D1-Forced - Immediate | 100-Fossil-Steam
3416 | Other feedwater pump problems | Balance of Plant | Feedwater System | D1 | Forced - Immediate | 2018 | Coal | CC | 100 | Fossil-Steam | RFC | Off-Peak | 2226.5 | 10 | 1 | 1 | 3416-Other feedwater pump problems | D1-Forced - Immediate | 100-Fossil-Steam
3416 | Other feedwater pump problems | Balance of Plant | Feedwater System | D1 | Forced - Immediate | 2018 | Coal | CC | 100 | Fossil-Steam | MRO | Summer | 1455.3333 | 37 | 1 | 1 | 3416-Other feedwater pump problems | D1-Forced - Immediate | 100-Fossil-Steam
3416 | Other feedwater pump problems | Balance of Plant | Feedwater System | D1 | Forced - Immediate | 2018 | Coal | CC | 100 | Fossil-Steam | RFC | Winter | 1049.25 | 45 | 1 | 1 | 3416-Other feedwater pump problems | D1-Forced - Immediate | 100-Fossil-Steam
3416 | Other feedwater pump problems | Balance of Plant | Feedwater System | D1 | Forced - Immediate | 2018 | Coal | LI | 100 | Fossil-Steam | SERC | Winter | 2532.5996 | 542.7 | 1 | 1 | 3416-Other feedwater pump problems | D1-Forced - Immediate | 100-Fossil-Steam
3416 | Other feedwater pump problems | Balance of Plant | Feedwater System | D1 | Forced - Immediate | 2018 | Gas | GG | 100 | Fossil-Steam | SERC | Winter | 318.75 | 75 | 1 | 1 | 3416-Other feedwater pump problems | D1-Forced - Immediate | 100-Fossil-Steam
3416 | Other feedwater pump problems | Balance of Plant | Feedwater System | D2 | Forced - Delayed | 2018 | Coal | CC | 100 | Fossil-Steam | RFC | Winter | 573.9846 | 167.18 | 1 | 1 | 3416-Other feedwater pump problems | D2-Forced - Delayed | 100-Fossil-Steam
3416 | Other feedwater pump problems | Balance of Plant | Feedwater System | D3 | Forced - Postponed | 2018 | Coal | CC | 100 | Fossil-Steam | SERC | Off-Peak | 631.7332 | 206 | 1 | 1 | 3416-Other feedwater pump problems | D3-Forced - Postponed | 100-Fossil-Steam
3416 | Other feedwater pump problems | Balance of Plant | Feedwater System | SF | Startup Failure | 2018 | Gas | GG | 100 | Fossil-Steam | SERC | Off-Peak | 226.05 | 411 | 1 | 1 | 3416-Other feedwater pump problems | SF-Startup Failure | 100-Fossil-Steam
3416 | Other feedwater pump problems | Balance of Plant | Feedwater System | U1 | Forced - Immediate | 2018 | Coal | CC | 100 | Fossil-Steam | RFC | Off-Peak | 11160 | 620 | 1 | 1 | 3416-Other feedwater pump problems | U1-Forced - Immediate | 100-Fossil-Steam
3416 | Other feedwater pump problems | Balance of Plant | Feedwater System | U1 | Forced - Immediate | 2018 | Coal | CC | 100 | Fossil-Steam | SERC | Off-Peak | 23229.9998 | 606 | 1 | 1 | 3416-Other feedwater pump problems | U1-Forced - Immediate | 100-Fossil-Steam
3416 | Other feedwater pump problems | Balance of Plant | Feedwater System | D1 | Forced - Immediate | 2018 | Coal | CC | 100 | Fossil-Steam | SERC | Off-Peak | 88.6667 | 7 | 1 | 1 | 3416-Other feedwater pump problems | D1-Forced - Immediate | 100-Fossil-Steam
3416 | Other feedwater pump problems | Balance of Plant | Feedwater System | D1 | Forced - Immediate | 2018 | Coal | CC | 100 | Fossil-Steam | RFC | Off-Peak | 628.7167 | 7 | 1 | 1 | 3416-Other feedwater pump problems | D1-Forced - Immediate | 100-Fossil-Steam
3416 | Other feedwater pump problems | Balance of Plant | Feedwater System | D1 | Forced - Immediate | 2018 | Coal | CC | 100 | Fossil-Steam | RFC | Off-Peak | 2295.8333 | 50 | 1 | 1 | 3416-Other feedwater pump problems | D1-Forced - Immediate | 100-Fossil-Steam
3416 | Other feedwater pump problems | Balance of Plant | Feedwater System | D1 | Forced - Immediate | 2018 | Coal | CC | 100 | Fossil-Steam | RFC | Off-Peak | 9500 | 40 | 1 | 1 | 3416-Other feedwater pump problems | D1-Forced - Immediate | 100-Fossil-Steam
3416 | Other feedwater pump problems | Balance of Plant | Feedwater System | D1 | Forced - Immediate | 2018 | Coal | CC | 100 | Fossil-Steam | RFC | Summer | 1425 | 30 | 1 | 1 | 3416-Other feedwater pump problems | D1-Forced - Immediate | 100-Fossil-Steam
3416 | Other feedwater pump problems | Balance of Plant | Feedwater System | D1 | Forced - Immediate | 2018 | Coal | CC | 100 | Fossil-Steam | WECC | Winter | 540 | 108 | 1 | 1 | 3416-Other feedwater pump problems | D1-Forced - Immediate | 100-Fossil-Steam
3416 | Other feedwater pump problems | Balance of Plant | Feedwater System | D1 | Forced - Immediate | 2018 | Coal | CC | 100 | Fossil-Steam | WECC | Winter | 2526 | 120 | 1 | 1 | 3416-Other feedwater pump problems | D1-Forced - Immediate | 100-Fossil-Steam
3416 | Other feedwater pump problems | Balance of Plant | Feedwater System | D1 | Forced - Immediate | 2018 | Coal | CC | 100 | Fossil-Steam | RFC | Winter | 18687.6667 | 20 | 1 | 1 | 3416-Other feedwater pump problems | D1-Forced - Immediate | 100-Fossil-Steam
3416 | Other feedwater pump problems | Balance of Plant | Feedwater System | D1 | Forced - Immediate | 2018 | Gas | GG | 100 | Fossil-Steam | WECC | Summer | 2045.0682 | 245.9 | 1 | 1 | 3416-Other feedwater pump problems | D1-Forced - Immediate | 100-Fossil-Steam
3416 | Other feedwater pump problems | Balance of Plant | Feedwater System | D1 | Forced - Immediate | 2018 | Gas | GG | 100 | Fossil-Steam | TRE | Winter | 7692.3 | 54 | 1 | 1 | 3416-Other feedwater pump problems | D1-Forced - Immediate | 100-Fossil-Steam
3416 | Other feedwater pump problems | Balance of Plant | Feedwater System | D3 | Forced - Postponed | 2018 | Gas | GG | 100 | Fossil-Steam | SERC | Summer | 32558.4 | 54 | 1 | 1 | 3416-Other feedwater pump problems | D3-Forced - Postponed | 100-Fossil-Steam
3416 | Other feedwater pump problems | Balance of Plant | Feedwater System | U1 | Forced - Immediate | 2018 | Gas | GG | 100 | Fossil-Steam | WECC | Summer | 7161.7333 | 104.5 | 1 | 1 | 3416-Other feedwater pump problems | U1-Forced - Immediate | 100-Fossil-Steam
3416 | Other feedwater pump problems | Balance of Plant | Feedwater System | D1 | Forced - Immediate | 2018 | Coal | CC | 100 | Fossil-Steam | RFC | Off-Peak | 222.5 | 50 | 1 | 1 | 3416-Other feedwater pump problems | D1-Forced - Immediate | 100-Fossil-Steam
3416 | Other feedwater pump problems | Balance of Plant | Feedwater System | D1 | Forced - Immediate | 2018 | Coal | CC | 100 | Fossil-Steam | SERC | Off-Peak | 384.5332 | 206 | 1 | 1 | 3416-Other feedwater pump problems | D1-Forced - Immediate | 100-Fossil-Steam
3416 | Other feedwater pump problems | Balance of Plant | Feedwater System | D1 | Forced - Immediate | 2018 | Coal | CC | 100 | Fossil-Steam | MRO | Off-Peak | 1627.5 | 210 | 1 | 1 | 3416-Other feedwater pump problems | D1-Forced - Immediate | 100-Fossil-Steam
3416 | Other feedwater pump problems | Balance of Plant | Feedwater System | D1 | Forced - Immediate | 2018 | Coal | CC | 100 | Fossil-Steam | SERC | Off-Peak | 3357 | 373 | 1 | 1 | 3416-Other feedwater pump problems | D1-Forced - Immediate | 100-Fossil-Steam
3416 | Other feedwater pump problems | Balance of Plant | Feedwater System | D1 | Forced - Immediate | 2018 | Coal | CC | 100 | Fossil-Steam | RFC | Off-Peak | 5100.333 | 428 | 1 | 1 | 3416-Other feedwater pump problems | D1-Forced - Immediate | 100-Fossil-Steam
3416 | Other feedwater pump problems | Balance of Plant | Feedwater System | D1 | Forced - Immediate | 2018 | Coal | CC | 100 | Fossil-Steam | RFC | Summer | 136.6667 | 10 | 1 | 1 | 3416-Other feedwater pump problems | D1-Forced - Immediate | 100-Fossil-Steam
3416 | Other feedwater pump problems | Balance of Plant | Feedwater System | D1 | Forced - Immediate | 2018 | Coal | CC | 100 | Fossil-Steam | RFC | Summer | 300.6666 | 40 | 1 | 1 | 3416-Other feedwater pump problems | D1-Forced - Immediate | 100-Fossil-Steam
3416 | Other feedwater pump problems | Balance of Plant | Feedwater System | D1 | Forced - Immediate | 2018 | Coal | CC | 100 | Fossil-Steam | SERC | Summer | 1086.03 | 98.73 | 1 | 1 | 3416-Other feedwater pump problems | D1-Forced - Immediate | 100-Fossil-Steam
3416 | Other feedwater pump problems | Balance of Plant | Feedwater System | D1 | Forced - Immediate | 2018 | Coal | CC | 100 | Fossil-Steam | RFC | Summer | 6379.6667 | 20 | 1 | 1 | 3416-Other feedwater pump problems | D1-Forced - Immediate | 100-Fossil-Steam
3416 | Other feedwater pump problems | Balance of Plant | Feedwater System | D1 | Forced - Immediate | 2018 | Coal | CC | 100 | Fossil-Steam | RFC | Winter | 124.5 | 166 | 1 | 1 | 3416-Other feedwater pump problems | D1-Forced - Immediate | 100-Fossil-Steam
3416 | Other feedwater pump problems | Balance of Plant | Feedwater System | D1 | Forced - Immediate | 2018 | Coal | CC | 100 | Fossil-Steam | RFC | Winter | 285 | 76 | 1 | 1 | 3416-Other feedwater pump problems | D1-Forced - Immediate | 100-Fossil-Steam
3416 | Other feedwater pump problems | Balance of Plant | Feedwater System | D1 | Forced - Immediate | 2018 | Gas | GG | 100 | Fossil-Steam | SERC | Winter | 2035 | 75 | 1 | 1 | 3416-Other feedwater pump problems | D1-Forced - Immediate | 100-Fossil-Steam
3416 | Other feedwater pump problems | Balance of Plant | Feedwater System | D2 | Forced - Delayed | 2018 | Coal | CC | 100 | Fossil-Steam | RFC | Winter | 199.06 | 5.38 | 1 | 1 | 3416-Other feedwater pump problems | D2-Forced - Delayed | 100-Fossil-Steam
3416 | Other feedwater pump problems | Balance of Plant | Feedwater System | D2 | Forced - Delayed | 2018 | Coal | CC | 100 | Fossil-Steam | WECC | Winter | 815.8333 | 178 | 1 | 1 | 3416-Other feedwater pump problems | D2-Forced - Delayed | 100-Fossil-Steam
3416 | Other feedwater pump problems | Balance of Plant | Feedwater System | U1 | Forced - Immediate | 2018 | Coal | CC | 100 | Fossil-Steam | SERC | Off-Peak | 1317.3331 | 380 | 1 | 1 | 3416-Other feedwater pump problems | U1-Forced - Immediate | 100-Fossil-Steam
3416 | Other feedwater pump problems | Balance of Plant | Feedwater System | U1 | Forced - Immediate | 2018 | Coal | CC | 100 | Fossil-Steam | WECC | Summer | 1120.5 | 270 | 1 | 1 | 3416-Other feedwater pump problems | U1-Forced - Immediate | 100-Fossil-Steam
3416 | Other feedwater pump problems | Balance of Plant | Feedwater System | U1 | Forced - Immediate | 2018 | Gas | GG | 100 | Fossil-Steam | SERC | Off-Peak | 9439.2997 | 411 | 1 | 1 | 3416-Other feedwater pump problems | U1-Forced - Immediate | 100-Fossil-Steam
3416 | Other feedwater pump problems | Balance of Plant | Feedwater System | D1 | Forced - Immediate | 2018 | Coal | CC | 100 | Fossil-Steam | MRO | Off-Peak | 641.3332 | 260 | 1 | 1 | 3416-Other feedwater pump problems | D1-Forced - Immediate | 100-Fossil-Steam
3416 | Other feedwater pump problems | Balance of Plant | Feedwater System | D1 | Forced - Immediate | 2018 | Coal | CC | 100 | Fossil-Steam | SERC | Off-Peak | 891 | 297 | 1 | 1 | 3416-Other feedwater pump problems | D1-Forced - Immediate | 100-Fossil-Steam
3416 | Other feedwater pump problems | Balance of Plant | Feedwater System | D1 | Forced - Immediate | 2018 | Coal | CC | 100 | Fossil-Steam | RFC | Off-Peak | 1025.5 | 30 | 1 | 1 | 3416-Other feedwater pump problems | D1-Forced - Immediate | 100-Fossil-Steam
3416 | Other feedwater pump problems | Balance of Plant | Feedwater System | D1 | Forced - Immediate | 2018 | Coal | CC | 100 | Fossil-Steam | RFC | Off-Peak | 1637.1665 | 235 | 1 | 1 | 3416-Other feedwater pump problems | D1-Forced - Immediate | 100-Fossil-Steam
3416 | Other feedwater pump problems | Balance of Plant | Feedwater System | D1 | Forced - Immediate | 2018 | Coal | CC | 100 | Fossil-Steam | SERC | Summer | 1346.4166 | 151 | 1 | 1 | 3416-Other feedwater pump problems | D1-Forced - Immediate | 100-Fossil-Steam
3416 | Other feedwater pump problems | Balance of Plant | Feedwater System | D1 | Forced - Immediate | 2018 | Coal | CC | 100 | Fossil-Steam | RFC | Winter | 123.3333 | 40 | 1 | 1 | 3416-Other feedwater pump problems | D1-Forced - Immediate | 100-Fossil-Steam
3416 | Other feedwater pump problems | Balance of Plant | Feedwater System | D1 | Forced - Immediate | 2018 | Coal | CC | 100 | Fossil-Steam | SERC | Winter | 786.2166 | 293 | 1 | 1 | 3416-Other feedwater pump problems | D1-Forced - Immediate | 100-Fossil-Steam
3416 | Other feedwater pump problems | Balance of Plant | Feedwater System | D1 | Forced - Immediate | 2018 | Coal | CC | 100 | Fossil-Steam | RFC | Winter | 1092 | 70 | 1 | 1 | 3416-Other feedwater pump problems | D1-Forced - Immediate | 100-Fossil-Steam
3416 | Other feedwater pump problems | Balance of Plant | Feedwater System | D1 | Forced - Immediate | 2018 | Coal | CC | 100 | Fossil-Steam | RFC | Winter | 3643.38 | 97.2 | 1 | 1 | 3416-Other feedwater pump problems | D1-Forced - Immediate | 100-Fossil-Steam
3416 | Other feedwater pump problems | Balance of Plant | Feedwater System | D1 | Forced - Immediate | 2018 | Coal | CC | 100 | Fossil-Steam | WECC | Winter | 4618 | 120 | 1 | 1 | 3416-Other feedwater pump problems | D1-Forced - Immediate | 100-Fossil-Steam
3416 | Other feedwater pump problems | Balance of Plant | Feedwater System | D1 | Forced - Immediate | 2018 | Coal | CC | 100 | Fossil-Steam | SERC | Winter | 22960.1666 | 130 | 1 | 1 | 3416-Other feedwater pump problems | D1-Forced - Immediate | 100-Fossil-Steam
3416 | Other feedwater pump problems | Balance of Plant | Feedwater System | D1 | Forced - Immediate | 2018 | Gas | GG | 100 | Fossil-Steam | MRO | Off-Peak | 138.6666 | 80 | 1 | 1 | 3416-Other feedwater pump problems | D1-Forced - Immediate | 100-Fossil-Steam
3416 | Other feedwater pump problems | Balance of Plant | Feedwater System | U1 | Forced - Immediate | 2018 | Coal | CC | 100 | Fossil-Steam | TRE | Winter | 2039.8 | 658 | 1 | 1 | 3416-Other feedwater pump problems | U1-Forced - Immediate | 100-Fossil-Steam
3416 | Other feedwater pump problems | Balance of Plant | Feedwater System | U1 | Forced - Immediate | 2018 | Gas | GG | 100 | Fossil-Steam | TRE | Winter | 5924.7998 | 552 | 1 | 1 | 3416-Other feedwater pump problems | U1-Forced - Immediate | 100-Fossil-Steam
3416 | Other feedwater pump problems | Balance of Plant | Feedwater System | U3 | Forced - Postponed | 2018 | Coal | CC | 100 | Fossil-Steam | WECC | Summer | 1772.9998 | 270 | 1 | 1 | 3416-Other feedwater pump problems | U3-Forced - Postponed | 100-Fossil-Steam
3416 | Other feedwater pump problems | Balance of Plant | Feedwater System | D1 | Forced - Immediate | 2018 | Coal | CC | 100 | Fossil-Steam | RFC | Off-Peak | 1465 | 60 | 1 | 1 | 3416-Other feedwater pump problems | D1-Forced - Immediate | 100-Fossil-Steam
3416 | Other feedwater pump problems | Balance of Plant | Feedwater System | D1 | Forced - Immediate | 2018 | Coal | CC | 100 | Fossil-Steam | RFC | Off-Peak | 1474 | 40 | 1 | 1 | 3416-Other feedwater pump problems | D1-Forced - Immediate | 100-Fossil-Steam
3416 | Other feedwater pump problems | Balance of Plant | Feedwater System | D1 | Forced - Immediate | 2018 | Coal | CC | 100 | Fossil-Steam | RFC | Off-Peak | 7999.65 | 275.85 | 2 | 2 | 3416-Other feedwater pump problems | D1-Forced - Immediate | 100-Fossil-Steam
3416 | Other feedwater pump problems | Balance of Plant | Feedwater System | D1 | Forced - Immediate | 2018 | Coal | CC | 100 | Fossil-Steam | MRO | Summer | 73 | 60 | 1 | 1 | 3416-Other feedwater pump problems | D1-Forced - Immediate | 100-Fossil-Steam
3416 | Other feedwater pump problems | Balance of Plant | Feedwater System | D1 | Forced - Immediate | 2018 | Coal | CC | 100 | Fossil-Steam | WECC | Summer | 607.6 | 98 | 1 | 1 | 3416-Other feedwater pump problems | D1-Forced - Immediate | 100-Fossil-Steam
3416 | Other feedwater pump problems | Balance of Plant | Feedwater System | D1 | Forced - Immediate | 2018 | Coal | CC | 100 | Fossil-Steam | WECC | Summer | 1170.3998 | 231 | 1 | 1 | 3416-Other feedwater pump problems | D1-Forced - Immediate | 100-Fossil-Steam
3416 | Other feedwater pump problems | Balance of Plant | Feedwater System | D1 | Forced - Immediate | 2018 | Gas | GG | 100 | Fossil-Steam | MRO | Off-Peak | 204.7499 | 135 | 1 | 1 | 3416-Other feedwater pump problems | D1-Forced - Immediate | 100-Fossil-Steam
3416 | Other feedwater pump problems | Balance of Plant | Feedwater System | D1 | Forced - Immediate | 2018 | Gas | GG | 100 | Fossil-Steam | RFC | Summer | 1454.75 | 253 | 1 | 1 | 3416-Other feedwater pump problems | D1-Forced - Immediate | 100-Fossil-Steam
3416 | Other feedwater pump problems | Balance of Plant | Feedwater System | U1 | Forced - Immediate | 2018 | Coal | CC | 100 | Fossil-Steam | RFC | Summer | 1436.4997 | 510 | 1 | 1 | 3416-Other feedwater pump problems | U1-Forced - Immediate | 100-Fossil-Steam
3416 | Other feedwater pump problems | Balance of Plant | Feedwater System | U1 | Forced - Immediate | 2018 | Coal | LI | 100 | Fossil-Steam | SERC | Summer | 2022.615 | 642.1 | 1 | 1 | 3416-Other feedwater pump problems | U1-Forced - Immediate | 100-Fossil-Steam
3416 | Other feedwater pump problems | Balance of Plant | Feedwater System | D1 | Forced - Immediate | 2018 | Coal | CC | 100 | Fossil-Steam | SERC | Off-Peak | 179.0833 | 7 | 1 | 1 | 3416-Other feedwater pump problems | D1-Forced - Immediate | 100-Fossil-Steam
3416 | Other feedwater pump problems | Balance of Plant | Feedwater System | D1 | Forced - Immediate | 2018 | Coal | CC | 100 | Fossil-Steam | SERC | Off-Peak | 360 | 60 | 1 | 1 | 3416-Other feedwater pump problems | D1-Forced - Immediate | 100-Fossil-Steam
3416 | Other feedwater pump problems | Balance of Plant | Feedwater System | D1 | Forced - Immediate | 2018 | Coal | CC | 100 | Fossil-Steam | RFC | Off-Peak | 772.4997 | 450 | 1 | 1 | 3416-Other feedwater pump problems | D1-Forced - Immediate | 100-Fossil-Steam
3416 | Other feedwater pump problems | Balance of Plant | Feedwater System | D1 | Forced - Immediate | 2018 | Coal | CC | 100 | Fossil-Steam | RFC | Off-Peak | 6204.0331 | 278 | 1 | 1 | 3416-Other feedwater pump problems | D1-Forced - Immediate | 100-Fossil-Steam
3416 | Other feedwater pump problems | Balance of Plant | Feedwater System | D1 | Forced - Immediate | 2018 | Coal | CC | 100 | Fossil-Steam | RFC | Summer | 107.1667 | 10 | 1 | 1 | 3416-Other feedwater pump problems | D1-Forced - Immediate | 100-Fossil-Steam
3416 | Other feedwater pump problems | Balance of Plant | Feedwater System | D1 | Forced - Immediate | 2018 | Coal | CC | 100 | Fossil-Steam | WECC | Summer | 392.5332 | 256 | 1 | 1 | 3416-Other feedwater pump problems | D1-Forced - Immediate | 100-Fossil-Steam
3416 | Other feedwater pump problems | Balance of Plant | Feedwater System | D1 | Forced - Immediate | 2018 | Coal | CC | 100 | Fossil-Steam | RFC | Summer | 436.6666 | 40 | 1 | 1 | 3416-Other feedwater pump problems | D1-Forced - Immediate | 100-Fossil-Steam
3416 | Other feedwater pump problems | Balance of Plant | Feedwater System | D1 | Forced - Immediate | 2018 | Coal | CC | 100 | Fossil-Steam | RFC | Summer | 894.5 | 30 | 1 | 1 | 3416-Other feedwater pump problems | D1-Forced - Immediate | 100-Fossil-Steam
3416 | Other feedwater pump problems | Balance of Plant | Feedwater System | D1 | Forced - Immediate | 2018 | Coal | CC | 100 | Fossil-Steam | WECC | Summer | 1980.8166 | 157 | 1 | 1 | 3416-Other feedwater pump problems | D1-Forced - Immediate | 100-Fossil-Steam
3416 | Other feedwater pump problems | Balance of Plant | Feedwater System | D1 | Forced - Immediate | 2018 | Coal | CC | 100 | Fossil-Steam | RFC | Winter | 237.5 | 30 | 1 | 1 | 3416-Other feedwater pump problems | D1-Forced - Immediate | 100-Fossil-Steam
3416 | Other feedwater pump problems | Balance of Plant | Feedwater System | D1 | Forced - Immediate | 2018 | Coal | CC | 100 | Fossil-Steam | RFC | Winter | 601.6 | 75.2 | 1 | 1 | 3416-Other feedwater pump problems | D1-Forced - Immediate | 100-Fossil-Steam
3416 | Other feedwater pump problems | Balance of Plant | Feedwater System | D1 | Forced - Immediate | 2018 | Gas | GG | 100 | Fossil-Steam | MRO | Summer | 130.2 | 84 | 1 | 1 | 3416-Other feedwater pump problems | D1-Forced - Immediate | 100-Fossil-Steam
3416 | Other feedwater pump problems | Balance of Plant | Feedwater System | D1 | Forced - Immediate | 2018 | Gas | GG | 100 | Fossil-Steam | MRO | Summer | 1295.9432 | 279.7 | 1 | 1 | 3416-Other feedwater pump problems | D1-Forced - Immediate | 100-Fossil-Steam
3416 | Other feedwater pump problems | Balance of Plant | Feedwater System | D1 | Forced - Immediate | 2018 | Gas | GG | 100 | Fossil-Steam | WECC | Summer | 28764 | 255 | 1 | 1 | 3416-Other feedwater pump problems | D1-Forced - Immediate | 100-Fossil-Steam
3416 | Other feedwater pump problems | Balance of Plant | Feedwater System | D2 | Forced - Delayed | 2018 | Coal | CC | 100 | Fossil-Steam | RFC | Winter | 98.77 | 5.81 | 1 | 1 | 3416-Other feedwater pump problems | D2-Forced - Delayed | 100-Fossil-Steam
3416 | Other feedwater pump problems | Balance of Plant | Feedwater System | U1 | Forced - Immediate | 2018 | Coal | CC | 100 | Fossil-Steam | SERC | Summer | 1301.4997 | 822 | 1 | 1 | 3416-Other feedwater pump problems | U1-Forced - Immediate | 100-Fossil-Steam
3416 | Other feedwater pump problems | Balance of Plant | Feedwater System | U1 | Forced - Immediate | 2018 | Gas | GG | 100 | Fossil-Steam | SERC | Summer | 8596.7497 | 411 | 1 | 1 | 3416-Other feedwater pump problems | U1-Forced - Immediate | 100-Fossil-Steam
3416 | Other feedwater pump problems | Balance of Plant | Feedwater System | D1 | Forced - Immediate | 2018 | Coal | CC | 100 | Fossil-Steam | RFC | Off-Peak | 25.3333 | 20 | 1 | 1 | 3416-Other feedwater pump problems | D1-Forced - Immediate | 100-Fossil-Steam
3416 | Other feedwater pump problems | Balance of Plant | Feedwater System | D1 | Forced - Immediate | 2018 | Coal | CC | 100 | Fossil-Steam | SERC | Off-Peak | 89.5875 | 71.67 | 1 | 1 | 3416-Other feedwater pump problems | D1-Forced - Immediate | 100-Fossil-Steam
3416 | Other feedwater pump problems | Balance of Plant | Feedwater System | D1 | Forced - Immediate | 2018 | Coal | CC | 100 | Fossil-Steam | RFC | Off-Peak | 196.5 | 30 | 1 | 1 | 3416-Other feedwater pump problems | D1-Forced - Immediate | 100-Fossil-Steam
3416 | Other feedwater pump problems | Balance of Plant | Feedwater System | D1 | Forced - Immediate | 2018 | Coal | CC | 100 | Fossil-Steam | RFC | Off-Peak | 467.0999 | 162 | 1 | 1 | 3416-Other feedwater pump problems | D1-Forced - Immediate | 100-Fossil-Steam
3416 | Other feedwater pump problems | Balance of Plant | Feedwater System | D1 | Forced - Immediate | 2018 | Coal | CC | 100 | Fossil-Steam | SERC | Off-Peak | 1075.8 | 326 | 1 | 1 | 3416-Other feedwater pump problems | D1-Forced - Immediate | 100-Fossil-Steam
3416 | Other feedwater pump problems | Balance of Plant | Feedwater System | D1 | Forced - Immediate | 2018 | Coal | CC | 100 | Fossil-Steam | RFC | Off-Peak | 1687.6666 | 332 | 1 | 1 | 3416-Other feedwater pump problems | D1-Forced - Immediate | 100-Fossil-Steam
3416 | Other feedwater pump problems | Balance of Plant | Feedwater System | D1 | Forced - Immediate | 2018 | Coal | CC | 100 | Fossil-Steam | SERC | Off-Peak | 1772.25 | 255 | 1 | 1 | 3416-Other feedwater pump problems | D1-Forced - Immediate | 100-Fossil-Steam
3416 | Other feedwater pump problems | Balance of Plant | Feedwater System | D1 | Forced - Immediate | 2018 | Coal | CC | 100 | Fossil-Steam | SERC | Off-Peak | 35467.9165 | 575 | 1 | 1 | 3416-Other feedwater pump problems | D1-Forced - Immediate | 100-Fossil-Steam
3416 | Other feedwater pump problems | Balance of Plant | Feedwater System | D1 | Forced - Immediate | 2018 | Coal | CC | 100 | Fossil-Steam | RFC | Winter | 76.6667 | 20 | 1 | 1 | 3416-Other feedwater pump problems | D1-Forced - Immediate | 100-Fossil-Steam
3416 | Other feedwater pump problems | Balance of Plant | Feedwater System | D1 | Forced - Immediate | 2018 | Coal | CC | 100 | Fossil-Steam | RFC | Winter | 1406 | 296 | 1 | 1 | 3416-Other feedwater pump problems | D1-Forced - Immediate | 100-Fossil-Steam
3416 | Other feedwater pump problems | Balance of Plant | Feedwater System | D2 | Forced - Delayed | 2018 | Coal | CC | 100 | Fossil-Steam | RFC | Winter | 220 | 5 | 1 | 1 | 3416-Other feedwater pump problems | D2-Forced - Delayed | 100-Fossil-Steam
3416 | Other feedwater pump problems | Balance of Plant | Feedwater System | SF | Startup Failure | 2018 | Gas | GG | 100 | Fossil-Steam | MRO | Winter | 2224.7999 | 162 | 1 | 1 | 3416-Other feedwater pump problems | SF-Startup Failure | 100-Fossil-Steam
3416 | Other feedwater pump problems | Balance of Plant | Feedwater System | U1 | Forced - Immediate | 2018 | Coal | CC | 100 | Fossil-Steam | WECC | Summer | 1030.4 | 448 | 1 | 1 | 3416-Other feedwater pump problems | U1-Forced - Immediate | 100-Fossil-Steam
3416 | Other feedwater pump problems | Balance of Plant | Feedwater System | U1 | Forced - Immediate | 2018 | Gas | GG | 100 | Fossil-Steam | MRO | Off-Peak | 3192 | 190 | 1 | 1 | 3416-Other feedwater pump problems | U1-Forced - Immediate | 100-Fossil-Steam
3416 | Other feedwater pump problems | Balance of Plant | Feedwater System | U1 | Forced - Immediate | 2018 | Gas | GG | 100 | Fossil-Steam | MRO | Summer | 594.7 | 38 | 1 | 1 | 3416-Other feedwater pump problems | U1-Forced - Immediate | 100-Fossil-Steam
3416 | Other feedwater pump problems | Balance of Plant | Feedwater System | D1 | Forced - Immediate | 2018 | Nuclear | NU | 200 | Nuclear | RFC | Summer | 6944.166 | 399.09 | 1 | 1 | 3416-Other feedwater pump problems | D1-Forced - Immediate | 200-Nuclear
3416 | Other feedwater pump problems | Balance of Plant | Feedwater System | D1 | Forced - Immediate | 2018 | Nuclear | NU | 200 | Nuclear | SERC | Summer | 1.3833 | 1 | 1 | 1 | 3416-Other feedwater pump problems | D1-Forced - Immediate | 200-Nuclear
3416 | Other feedwater pump problems | Balance of Plant | Feedwater System | U1 | Forced - Immediate | 2018 | Nuclear | NU | 200 | Nuclear | RFC | Summer | 36278.6659 | 1183 | 1 | 1 | 3416-Other feedwater pump problems | U1-Forced - Immediate | 200-Nuclear
3416 | Other feedwater pump problems | Balance of Plant | Feedwater System | D1 | Forced - Immediate | 2018 | Gas | GG | 850 | Combined Cycle Block | RFC | Winter | 255.255 | 100.1 | 1 | 1 | 3416-Other feedwater pump problems | D1-Forced - Immediate | 850-Combined Cycle Block
3416 | Other feedwater pump problems | Balance of Plant | Feedwater System | U1 | Forced - Immediate | 2018 | Gas | GG | 850 | Combined Cycle Block | WECC | Winter | 1236.4 | 88 | 1 | 1 | 3416-Other feedwater pump problems | U1-Forced - Immediate | 850-Combined Cycle Block
3416 | Other feedwater pump problems | Balance of Plant | Feedwater System | D1 | Forced - Immediate | 2018 | Gas | GG | 850 | Combined Cycle Block | SERC | Off-Peak | 6.1999 | 93 | 1 | 1 | 3416-Other feedwater pump problems | D1-Forced - Immediate | 850-Combined Cycle Block
3416 | Other feedwater pump problems | Balance of Plant | Feedwater System | U1 | Forced - Immediate | 2018 | Gas | GG | 850 | Combined Cycle Block | RFC | Summer | 1192.2328 | 761 | 1 | 1 | 3416-Other feedwater pump problems | U1-Forced - Immediate | 850-Combined Cycle Block
3416 | Other feedwater pump problems | Balance of Plant | Feedwater System | U1 | Forced - Immediate | 2018 | Gas | GG | 851 | CC GT units | RFC | Off-Peak | 233.7499 | 165 | 1 | 1 | 3416-Other feedwater pump problems | U1-Forced - Immediate | 851-CC GT units
3416 | Other feedwater pump problems | Balance of Plant | Feedwater System | U1 | Forced - Immediate | 2018 | Gas | GG | 851 | CC GT units | SERC | Off-Peak | 326.8 | 152 | 1 | 1 | 3416-Other feedwater pump problems | U1-Forced - Immediate | 851-CC GT units
3416 | Other feedwater pump problems | Balance of Plant | Feedwater System | U2 | Forced - Delayed | 2018 | Gas | GG | 851 | CC GT units | SERC | Summer | 2680.3333 | 172 | 1 | 1 | 3416-Other feedwater pump problems | U2-Forced - Delayed | 851-CC GT units
3416 | Other feedwater pump problems | Balance of Plant | Feedwater System | U1 | Forced - Immediate | 2018 | Gas | GG | 851 | CC GT units | RFC | Off-Peak | 1053.2499 | 165 | 1 | 1 | 3416-Other feedwater pump problems | U1-Forced - Immediate | 851-CC GT units
3416 | Other feedwater pump problems | Balance of Plant | Feedwater System | U1 | Forced - Immediate | 2018 | Gas | GG | 851 | CC GT units | SERC | Winter | 180.2266 | 193.1 | 1 | 1 | 3416-Other feedwater pump problems | U1-Forced - Immediate | 851-CC GT units
3416 | Other feedwater pump problems | Balance of Plant | Feedwater System | U1 | Forced - Immediate | 2018 | Gas | GG | 851 | CC GT units | TRE | Summer | 153.6 | 64 | 1 | 1 | 3416-Other feedwater pump problems | U1-Forced - Immediate | 851-CC GT units
3418 | Feedwater pump drive - other | Balance of Plant | Feedwater System | U1 | Forced - Immediate | 2018 | Coal | CC | 100 | Fossil-Steam | SERC | Summer | 37788.3331 | 553 | 1 | 1 | 3418-Feedwater pump drive - other | U1-Forced - Immediate | 100-Fossil-Steam
3418 | Feedwater pump drive - other | Balance of Plant | Feedwater System | D1 | Forced - Immediate | 2018 | Coal | CC | 100 | Fossil-Steam | WECC | Winter | 82.1666 | 290 | 1 | 1 | 3418-Feedwater pump drive - other | D1-Forced - Immediate | 100-Fossil-Steam
3418 | Feedwater pump drive - other | Balance of Plant | Feedwater System | D1 | Forced - Immediate | 2018 | Coal | CC | 100 | Fossil-Steam | WECC | Winter | 83 | 83 | 1 | 1 | 3418-Feedwater pump drive - other | D1-Forced - Immediate | 100-Fossil-Steam
3418 | Feedwater pump drive - other | Balance of Plant | Feedwater System | U1 | Forced - Immediate | 2018 | Coal | CC | 100 | Fossil-Steam | SERC | Off-Peak | 945 | 270 | 1 | 1 | 3418-Feedwater pump drive - other | U1-Forced - Immediate | 100-Fossil-Steam
3418 | Feedwater pump drive - other | Balance of Plant | Feedwater System | D1 | Forced - Immediate | 2018 | Gas | GG | 100 | Fossil-Steam | WECC | Summer | 8563.2306 | 247.97 | 1 | 1 | 3418-Feedwater pump drive - other | D1-Forced - Immediate | 100-Fossil-Steam
3418 | Feedwater pump drive - other | Balance of Plant | Feedwater System | D2 | Forced - Delayed | 2018 | Coal | CC | 100 | Fossil-Steam | MRO | Off-Peak | 954.8 | 124 | 1 | 1 | 3418-Feedwater pump drive - other | D2-Forced - Delayed | 100-Fossil-Steam
3418 | Feedwater pump drive - other | Balance of Plant | Feedwater System | D1 | Forced - Immediate | 2018 | Gas | GG | 100 | Fossil-Steam | TRE | Summer | 813.391 | 306.94 | 1 | 1 | 3418-Feedwater pump drive - other | D1-Forced - Immediate | 100-Fossil-Steam
3418 | Feedwater pump drive - other | Balance of Plant | Feedwater System | U2 | Forced - Delayed | 2018 | Gas | GG | 851 | CC GT units | WECC | Summer | 608.4 | 72 | 1 | 1 | 3418-Feedwater pump drive - other | U2-Forced - Delayed | 851-CC GT units
3418 | Feedwater pump drive - other | Balance of Plant | Feedwater System | D1 | Forced - Immediate | 2018 | Gas | GG | 852 | CC steam units | WECC | Summer | 321.1 | 38 | 1 | 1 | 3418-Feedwater pump drive - other | D1-Forced - Immediate | 852-CC steam units
3419 | Feedwater pump drive - gear | Balance of Plant | Feedwater System | D1 | Forced - Immediate | 2018 | Coal | CC | 100 | Fossil-Steam | SERC | Winter | 834.4166 | 95 | 1 | 1 | 3419-Feedwater pump drive - gear | D1-Forced - Immediate | 100-Fossil-Steam
3420 | Feedwater piping and supports | Balance of Plant | Feedwater System | D1 | Forced - Immediate | 2018 | Coal | CC | 100 | Fossil-Steam | RFC | Winter | 15608.45 | 33 | 1 | 1 | 3420-Feedwater piping and supports | D1-Forced - Immediate | 100-Fossil-Steam
3420 | Feedwater piping and supports | Balance of Plant | Feedwater System | U1 | Forced - Immediate | 2018 | Coal | CC | 100 | Fossil-Steam | RFC | Summer | 749 | 535 | 1 | 1 | 3420-Feedwater piping and supports | U1-Forced - Immediate | 100-Fossil-Steam
3420 | Feedwater piping and supports | Balance of Plant | Feedwater System | U2 | Forced - Delayed | 2018 | Coal | CC | 100 | Fossil-Steam | RFC | Summer | 43166.8 | 622 | 1 | 1 | 3420-Feedwater piping and supports | U2-Forced - Delayed | 100-Fossil-Steam
3420 | Feedwater piping and supports | Balance of Plant | Feedwater System | U2 | Forced - Delayed | 2018 | Other | BM | 100 | Fossil-Steam | WECC | Winter | 446.25 | 45 | 1 | 1 | 3420-Feedwater piping and supports | U2-Forced - Delayed | 100-Fossil-Steam
3420 | Feedwater piping and supports | Balance of Plant | Feedwater System | D1 | Forced - Immediate | 2018 | Coal | CC | 100 | Fossil-Steam | RFC | Winter | 4389.3332 | 329.2 | 1 | 1 | 3420-Feedwater piping and supports | D1-Forced - Immediate | 100-Fossil-Steam
3420 | Feedwater piping and supports | Balance of Plant | Feedwater System | D1 | Forced - Immediate | 2018 | Gas | GG | 100 | Fossil-Steam | WECC | Summer | 5346 | 110 | 1 | 1 | 3420-Feedwater piping and supports | D1-Forced - Immediate | 100-Fossil-Steam
3420 | Feedwater piping and supports | Balance of Plant | Feedwater System | D1 | Forced - Immediate | 2018 | Gas | GG | 100 | Fossil-Steam | SERC | Winter | 150.4666 | 122 | 1 | 1 | 3420-Feedwater piping and supports | D1-Forced - Immediate | 100-Fossil-Steam
3420 | Feedwater piping and supports | Balance of Plant | Feedwater System | U1 | Forced - Immediate | 2018 | Coal | CC | 100 | Fossil-Steam | RFC | Summer | 40914.5332 | 472 | 1 | 1 | 3420-Feedwater piping and supports | U1-Forced - Immediate | 100-Fossil-Steam
3420 | Feedwater piping and supports | Balance of Plant | Feedwater System | D2 | Forced - Delayed | 2018 | Coal | CC | 100 | Fossil-Steam | SERC | Off-Peak | 444.8333 | 157 | 1 | 1 | 3420-Feedwater piping and supports | D2-Forced - Delayed | 100-Fossil-Steam
3420 | Feedwater piping and supports | Balance of Plant | Feedwater System | U1 | Forced - Immediate | 2018 | Coal | CC | 100 | Fossil-Steam | SERC | Off-Peak | 23198.9331 | 832 | 1 | 1 | 3420-Feedwater piping and supports | U1-Forced - Immediate | 100-Fossil-Steam
3420 | Feedwater piping and supports | Balance of Plant | Feedwater System | U1 | Forced - Immediate | 2018 | Gas | GG | 100 | Fossil-Steam | RFC | Summer | 2601.9 | 118 | 1 | 1 | 3420-Feedwater piping and supports | U1-Forced - Immediate | 100-Fossil-Steam
3420 | Feedwater piping and supports | Balance of Plant | Feedwater System | U1 | Forced - Immediate | 2018 | Coal | CC | 100 | Fossil-Steam | WECC | Off-Peak | 23413.8665 | 307 | 1 | 1 | 3420-Feedwater piping and supports | U1-Forced - Immediate | 100-Fossil-Steam
3420 | Feedwater piping and supports | Balance of Plant | Feedwater System | U1 | Forced - Immediate | 2018 | Gas | GG | 100 | Fossil-Steam | SERC | Winter | 13945.6663 | 535 | 1 | 1 | 3420-Feedwater piping and supports | U1-Forced - Immediate | 100-Fossil-Steam
3420 | Feedwater piping and supports | Balance of Plant | Feedwater System | D1 | Forced - Immediate | 2018 | Coal | CC | 100 | Fossil-Steam | RFC | Summer | 4775.3333 | 145 | 1 | 1 | 3420-Feedwater piping and supports | D1-Forced - Immediate | 100-Fossil-Steam
3420 | Feedwater piping and supports | Balance of Plant | Feedwater System | D2 | Forced - Delayed | 2018 | Coal | CC | 100 | Fossil-Steam | WECC | Off-Peak | 888.2499 | 165 | 1 | 1 | 3420-Feedwater piping and supports | D2-Forced - Delayed | 100-Fossil-Steam
3420 | Feedwater piping and supports | Balance of Plant | Feedwater System | U1 | Forced - Immediate | 2018 | Gas | GG | 100 | Fossil-Steam | SERC | Winter | 247376.1331 | 559 | 1 | 1 | 3420-Feedwater piping and supports | U1-Forced - Immediate | 100-Fossil-Steam
3420 | Feedwater piping and supports | Balance of Plant | Feedwater System | D1 | Forced - Immediate | 2018 | Coal | CC | 100 | Fossil-Steam | MRO | Off-Peak | 232.8166 | 61 | 1 | 1 | 3420-Feedwater piping and supports | D1-Forced - Immediate | 100-Fossil-Steam
3420 | Feedwater piping and supports | Balance of Plant | Feedwater System | U1 | Forced - Immediate | 2018 | Coal | CC | 100 | Fossil-Steam | SERC | Off-Peak | 7190.3379 | 206.52 | 1 | 1 | 3420-Feedwater piping and supports | U1-Forced - Immediate | 100-Fossil-Steam
3420 | Feedwater piping and supports | Balance of Plant | Feedwater System | U1 | Forced - Immediate | 2018 | Gas | GG | 100 | Fossil-Steam | SERC | Summer | 40392.5 | 535 | 1 | 1 | 3420-Feedwater piping and supports | U1-Forced - Immediate | 100-Fossil-Steam
3420 | Feedwater piping and supports | Balance of Plant | Feedwater System | U2 | Forced - Delayed | 2018 | Coal | CC | 100 | Fossil-Steam | WECC | Off-Peak | 15747.5832 | 505 | 1 | 1 | 3420-Feedwater piping and supports | U2-Forced - Delayed | 100-Fossil-Steam
3420 | Feedwater piping and supports | Balance of Plant | Feedwater System | U2 | Forced - Delayed | 2018 | Nuclear | NU | 200 | Nuclear | SERC | Summer | 295167.05 | 989 | 1 | 1 | 3420-Feedwater piping and supports | U2-Forced - Delayed | 200-Nuclear
3420 | Feedwater piping and supports | Balance of Plant | Feedwater System | U1 | Forced - Immediate | 2018 | Nuclear | NU | 200 | Nuclear | NPCC | Off-Peak | 84988.5662 | 682 | 1 | 1 | 3420-Feedwater piping and supports | U1-Forced - Immediate | 200-Nuclear
3420 | Feedwater piping and supports | Balance of Plant | Feedwater System | U1 | Forced - Immediate | 2018 | Coal | LI | 650 | Fluidized Bed | TRE | Summer | 1733.9999 | 153 | 1 | 1 | 3420-Feedwater piping and supports | U1-Forced - Immediate | 650-Fluidized Bed
3420 | Feedwater piping and supports | Balance of Plant | Feedwater System | U1 | Forced - Immediate | 2018 | Gas | GG | 851 | CC GT units | NPCC | Off-Peak | 1522.2 | 177 | 1 | 1 | 3420-Feedwater piping and supports | U1-Forced - Immediate | 851-CC GT units
3420 | Feedwater piping and supports | Balance of Plant | Feedwater System | U1 | Forced - Immediate | 2018 | Gas | GG | 851 | CC GT units | SERC | Off-Peak | 3119.5 | 170 | 1 | 1 | 3420-Feedwater piping and supports | U1-Forced - Immediate | 851-CC GT units
3420 | Feedwater piping and supports | Balance of Plant | Feedwater System | U1 | Forced - Immediate | 2018 | Gas | GG | 851 | CC GT units | MRO | Off-Peak | 1.2499 | 75 | 1 | 1 | 3420-Feedwater piping and supports | U1-Forced - Immediate | 851-CC GT units
3420 | Feedwater piping and supports | Balance of Plant | Feedwater System | D3 | Forced - Postponed | 2018 | Waste Heat | WH | 852 | CC steam units | MRO | Off-Peak | 17514 | 42 | 1 | 1 | 3420-Feedwater piping and supports | D3-Forced - Postponed | 852-CC steam units
3420 | Feedwater piping and supports | Balance of Plant | Feedwater System | D1 | Forced - Immediate | 2018 | Waste Heat | WH | 852 | CC steam units | MRO | Off-Peak | 2327.5 | 42 | 1 | 1 | 3420-Feedwater piping and supports | D1-Forced - Immediate | 852-CC steam units
3420 | Feedwater piping and supports | Balance of Plant | Feedwater System | D2 | Forced - Delayed | 2018 | Waste Heat | WH | 852 | CC steam units | MRO | Off-Peak | 0.69997 | 42 | 1 | 1 | 3420-Feedwater piping and supports | D2-Forced - Delayed | 852-CC steam units
3420 | Feedwater piping and supports | Balance of Plant | Feedwater System | D1 | Forced - Immediate | 2018 | Waste Heat | WH | 852 | CC steam units | MRO | Off-Peak | 0.69997 | 42 | 1 | 1 | 3420-Feedwater piping and supports | D1-Forced - Immediate | 852-CC steam units
3420 | Feedwater piping and supports | Balance of Plant | Feedwater System | U1 | Forced - Immediate | 2018 | Gas | GG | 861 | CoG GT units | SERC | Off-Peak | 2184 | 84 | 1 | 1 | 3420-Feedwater piping and supports | U1-Forced - Immediate | 861-CoG GT units
3430 | Feedwater regulating (boiler level control) valve | Balance of Plant | Feedwater System | D1 | Forced - Immediate | 2018 | Coal | CC | 100 | Fossil-Steam | SERC | Off-Peak | 3.85 | 77 | 1 | 1 | 3430-Feedwater regulating (boiler level control) valve | D1-Forced - Immediate | 100-Fossil-Steam
3430 | Feedwater regulating (boiler level control) valve | Balance of Plant | Feedwater System | D1 | Forced - Immediate | 2018 | Gas | GG | 100 | Fossil-Steam | TRE | Off-Peak | 1669.2665 | 292 | 1 | 1 | 3430-Feedwater regulating (boiler level control) valve | D1-Forced - Immediate | 100-Fossil-Steam
3430 | Feedwater regulating (boiler level control) valve | Balance of Plant | Feedwater System | U1 | Forced - Immediate | 2018 | Coal | CC | 100 | Fossil-Steam | MRO | Summer | 44 | 80 | 1 | 1 | 3430-Feedwater regulating (boiler level control) valve | U1-Forced - Immediate | 100-Fossil-Steam
3430 | Feedwater regulating (boiler level control) valve | Balance of Plant | Feedwater System | U1 | Forced - Immediate | 2018 | Coal | CC | 100 | Fossil-Steam | RFC | Summer | 151 | 151 | 1 | 1 | 3430-Feedwater regulating (boiler level control) valve | U1-Forced - Immediate | 100-Fossil-Steam
3430 | Feedwater regulating (boiler level control) valve | Balance of Plant | Feedwater System | U1 | Forced - Immediate | 2018 | Coal | CC | 100 | Fossil-Steam | SERC | Summer | 364.1664 | 475 | 1 | 1 | 3430-Feedwater regulating (boiler level control) valve | U1-Forced - Immediate | 100-Fossil-Steam
3430 | Feedwater regulating (boiler level control) valve | Balance of Plant | Feedwater System | U1 | Forced - Immediate | 2018 | Coal | CC | 100 | Fossil-Steam | NPCC | Winter | 1027.2081 | 692.5 | 1 | 1 | 3430-Feedwater regulating (boiler level control) valve | U1-Forced - Immediate | 100-Fossil-Steam
3430 | Feedwater regulating (boiler level control) valve | Balance of Plant | Feedwater System | U1 | Forced - Immediate | 2018 | Waste Heat | WH | 100 | Fossil-Steam | WECC | Off-Peak | 100.35 | 223 | 1 | 1 | 3430-Feedwater regulating (boiler level control) valve | U1-Forced - Immediate | 100-Fossil-Steam
3430 | Feedwater regulating (boiler level control) valve | Balance of Plant | Feedwater System | D1 | Forced - Immediate | 2018 | Coal | CC | 100 | Fossil-Steam | MRO | Off-Peak | 1206 | 3 | 1 | 1 | 3430-Feedwater regulating (boiler level control) valve | D1-Forced - Immediate | 100-Fossil-Steam
3430 | Feedwater regulating (boiler level control) valve | Balance of Plant | Feedwater System | D1 | Forced - Immediate | 2018 | Coal | CC | 100 | Fossil-Steam | SERC | Summer | 2752.5 | 30 | 1 | 1 | 3430-Feedwater regulating (boiler level control) valve | D1-Forced - Immediate | 100-Fossil-Steam
3430 | Feedwater regulating (boiler level control) valve | Balance of Plant | Feedwater System | D2 | Forced - Delayed | 2018 | Gas | GG | 100 | Fossil-Steam | MRO | Summer | 36 | 108 | 1 | 1 | 3430-Feedwater regulating (boiler level control) valve | D2-Forced - Delayed | 100-Fossil-Steam
3430 | Feedwater regulating (boiler level control) valve | Balance of Plant | Feedwater System | SF | Startup Failure | 2018 | Coal | CC | 100 | Fossil-Steam | WECC | Off-Peak | 3952 | 416 | 1 | 1 | 3430-Feedwater regulating (boiler level control) valve | SF-Startup Failure | 100-Fossil-Steam
3430 | Feedwater regulating (boiler level control) valve | Balance of Plant | Feedwater System | U1 | Forced - Immediate | 2018 | Coal | CC | 100 | Fossil-Steam | RFC | Summer | 900 | 300 | 2 | 2 | 3430-Feedwater regulating (boiler level control) valve | U1-Forced - Immediate | 100-Fossil-Steam
3430 | Feedwater regulating (boiler level control) valve | Balance of Plant | Feedwater System | U1 | Forced - Immediate | 2018 | Gas | GG | 100 | Fossil-Steam | RFC | Off-Peak | 368.8999 | 102 | 1 | 1 | 3430-Feedwater regulating (boiler level control) valve | U1-Forced - Immediate | 100-Fossil-Steam
3430 | Feedwater regulating (boiler level control) valve | Balance of Plant | Feedwater System | D1 | Forced - Immediate | 2018 | Coal | CC | 100 | Fossil-Steam | WECC | Off-Peak | 1777.5999 | 264 | 1 | 1 | 3430-Feedwater regulating (boiler level control) valve | D1-Forced - Immediate | 100-Fossil-Steam
3430 | Feedwater regulating (boiler level control) valve | Balance of Plant | Feedwater System | U1 | Forced - Immediate | 2018 | Coal | CC | 100 | Fossil-Steam | MRO | Off-Peak | 1701.3996 | 564 | 1 | 1 | 3430-Feedwater regulating (boiler level control) valve | U1-Forced - Immediate | 100-Fossil-Steam
3430 | Feedwater regulating (boiler level control) valve | Balance of Plant | Feedwater System | U1 | Forced - Immediate | 2018 | Gas | GG | 100 | Fossil-Steam | WECC | Off-Peak | 81 | 81 | 1 | 1 | 3430-Feedwater regulating (boiler level control) valve | U1-Forced - Immediate | 100-Fossil-Steam
3430 | Feedwater regulating (boiler level control) valve | Balance of Plant | Feedwater System | U1 | Forced - Immediate | 2018 | Gas | GG | 100 | Fossil-Steam | TRE | Off-Peak | 441 | 420 | 1 | 1 | 3430-Feedwater regulating (boiler level control) valve | U1-Forced - Immediate | 100-Fossil-Steam
3430 | Feedwater regulating (boiler level control) valve | Balance of Plant | Feedwater System | U1 | Forced - Immediate | 2018 | Gas | GG | 100 | Fossil-Steam | SERC | Summer | 2223.8333 | 110 | 1 | 1 | 3430-Feedwater regulating (boiler level control) valve | U1-Forced - Immediate | 100-Fossil-Steam
3430 | Feedwater regulating (boiler level control) valve | Balance of Plant | Feedwater System | U1 | Forced - Immediate | 2018 | Gas | GG | 100 | Fossil-Steam | WECC | Summer | 4566.24 | 105.7 | 1 | 1 | 3430-Feedwater regulating (boiler level control) valve | U1-Forced - Immediate | 100-Fossil-Steam
3430 | Feedwater regulating (boiler level control) valve | Balance of Plant | Feedwater System | D1 | Forced - Immediate | 2018 | Coal | CC | 100 | Fossil-Steam | MRO | Off-Peak | 581.7 | 554 | 1 | 1 | 3430-Feedwater regulating (boiler level control) valve | D1-Forced - Immediate | 100-Fossil-Steam
3430 | Feedwater regulating (boiler level control) valve | Balance of Plant | Feedwater System | D1 | Forced - Immediate | 2018 | Coal | CC | 100 | Fossil-Steam | WECC | Summer | 168 | 140 | 1 | 1 | 3430-Feedwater regulating (boiler level control) valve | D1-Forced - Immediate | 100-Fossil-Steam
3430 | Feedwater regulating (boiler level control) valve | Balance of Plant | Feedwater System | D1 | Forced - Immediate | 2018 | Coal | CC | 100 | Fossil-Steam | TRE | Summer | 601.8 | 118 | 1 | 1 | 3430-Feedwater regulating (boiler level control) valve | D1-Forced - Immediate | 100-Fossil-Steam
3430 | Feedwater regulating (boiler level control) valve | Balance of Plant | Feedwater System | D1 | Forced - Immediate | 2018 | Coal | CC | 100 | Fossil-Steam | RFC | Winter | 4317.45 | 269 | 1 | 1 | 3430-Feedwater regulating (boiler level control) valve | D1-Forced - Immediate | 100-Fossil-Steam
3430 | Feedwater regulating (boiler level control) valve | Balance of Plant | Feedwater System | U1 | Forced - Immediate | 2018 | Coal | CC | 100 | Fossil-Steam | WECC | Off-Peak | 262.4166 | 335 | 1 | 1 | 3430-Feedwater regulating (boiler level control) valve | U1-Forced - Immediate | 100-Fossil-Steam
3430 | Feedwater regulating (boiler level control) valve | Balance of Plant | Feedwater System | U1 | Forced - Immediate | 2018 | Coal | CC | 100 | Fossil-Steam | WECC | Off-Peak | 413.1666 | 335 | 1 | 1 | 3430-Feedwater regulating (boiler level control) valve | U1-Forced - Immediate | 100-Fossil-Steam
3430 | Feedwater regulating (boiler level control) valve | Balance of Plant | Feedwater System | U1 | Forced - Immediate | 2018 | Coal | CC | 100 | Fossil-Steam | MRO | Off-Peak | 723.7998 | 564 | 1 | 1 | 3430-Feedwater regulating (boiler level control) valve | U1-Forced - Immediate | 100-Fossil-Steam
3430 | Feedwater regulating (boiler level control) valve | Balance of Plant | Feedwater System | U1 | Forced - Immediate | 2018 | Coal | CC | 100 | Fossil-Steam | TRE | Off-Peak | 1024.3332 | 439 | 1 | 1 | 3430-Feedwater regulating (boiler level control) valve | U1-Forced - Immediate | 100-Fossil-Steam
3430 | Feedwater regulating (boiler level control) valve | Balance of Plant | Feedwater System | D1 | Forced - Immediate | 2018 | Coal | CC | 100 | Fossil-Steam | MRO | Off-Peak | 28340 | 400 | 1 | 1 | 3430-Feedwater regulating (boiler level control) valve | D1-Forced - Immediate | 100-Fossil-Steam
3430 | Feedwater regulating (boiler level control) valve | Balance of Plant | Feedwater System | D1 | Forced - Immediate | 2018 | Coal | CC | 100 | Fossil-Steam | RFC | Summer | 25.0673 | 19.79 | 1 | 1 | 3430-Feedwater regulating (boiler level control) valve | D1-Forced - Immediate | 100-Fossil-Steam
3430 | Feedwater regulating (boiler level control) valve | Balance of Plant | Feedwater System | D1 | Forced - Immediate | 2018 | Gas | GG | 100 | Fossil-Steam | WECC | Summer | 7204.8066 | 57.7 | 1 | 1 | 3430-Feedwater regulating (boiler level control) valve | D1-Forced - Immediate | 100-Fossil-Steam
3430 | Feedwater regulating (boiler level control) valve | Balance of Plant | Feedwater System | U1 | Forced - Immediate | 2018 | Coal | CC | 100 | Fossil-Steam | SERC | Off-Peak | 151.4479 | 206.52 | 1 | 1 | 3430-Feedwater regulating (boiler level control) valve | U1-Forced - Immediate | 100-Fossil-Steam
3430 | Feedwater regulating (boiler level control) valve | Balance of Plant | Feedwater System | U1 | Forced - Immediate | 2018 | Gas | GG | 100 | Fossil-Steam | RFC | Off-Peak | 256.6999 | 102 | 1 | 1 | 3430-Feedwater regulating (boiler level control) valve | U1-Forced - Immediate | 100-Fossil-Steam
3430 | Feedwater regulating (boiler level control) valve | Balance of Plant | Feedwater System | U1 | Forced - Immediate | 2018 | Gas | OG | 100 | Fossil-Steam | WECC | Off-Peak | 6358 | 66 | 1 | 1 | 3430-Feedwater regulating (boiler level control) valve | U1-Forced - Immediate | 100-Fossil-Steam
3430 | Feedwater regulating (boiler level control) valve | Balance of Plant | Feedwater System | D1 | Forced - Immediate | 2018 | Coal | LI | 100 | Fossil-Steam | TRE | Winter | 15510.9 | 208.2 | 1 | 1 | 3430-Feedwater regulating (boiler level control) valve | D1-Forced - Immediate | 100-Fossil-Steam
3430 | Feedwater regulating (boiler level control) valve | Balance of Plant | Feedwater System | D1 | Forced - Immediate | 2018 | Gas | GG | 100 | Fossil-Steam | TRE | Summer | 1579.7166 | 299 | 1 | 1 | 3430-Feedwater regulating (boiler level control) valve | D1-Forced - Immediate | 100-Fossil-Steam
3430 | Feedwater regulating (boiler level control) valve | Balance of Plant | Feedwater System | SF | Startup Failure | 2018 | Coal | CC | 100 | Fossil-Steam | SERC | Winter | 1044.5296 | 66.46 | 1 | 1 | 3430-Feedwater regulating (boiler level control) valve | SF-Startup Failure | 100-Fossil-Steam
3430 | Feedwater regulating (boiler level control) valve | Balance of Plant | Feedwater System | U1 | Forced - Immediate | 2018 | Coal | CC | 100 | Fossil-Steam | MRO | Summer | 130.1083 | 120.1 | 1 | 1 | 3430-Feedwater regulating (boiler level control) valve | U1-Forced - Immediate | 100-Fossil-Steam
3430 | Feedwater regulating (boiler level control) valve | Balance of Plant | Feedwater System | U1 | Forced - Immediate | 2018 | Gas | GG | 100 | Fossil-Steam | WECC | Summer | 297.6666 | 76 | 1 | 1 | 3430-Feedwater regulating (boiler level control) valve | U1-Forced - Immediate | 100-Fossil-Steam
3430 | Feedwater regulating (boiler level control) valve | Balance of Plant | Feedwater System | D1 | Forced - Immediate | 2018 | Coal | CC | 100 | Fossil-Steam | RFC | Off-Peak | 12910.85 | 149 | 1 | 1 | 3430-Feedwater regulating (boiler level control) valve | D1-Forced - Immediate | 100-Fossil-Steam
3430 | Feedwater regulating (boiler level control) valve | Balance of Plant | Feedwater System | D1 | Forced - Immediate | 2018 | Coal | CC | 100 | Fossil-Steam | WECC | Summer | 14.4166 | 173 | 1 | 1 | 3430-Feedwater regulating (boiler level control) valve | D1-Forced - Immediate | 100-Fossil-Steam
3430 | Feedwater regulating (boiler level control) valve | Balance of Plant | Feedwater System | U1 | Forced - Immediate | 2018 | Coal | CC | 100 | Fossil-Steam | TRE | Summer | 435 | 435 | 1 | 1 | 3430-Feedwater regulating (boiler level control) valve | U1-Forced - Immediate | 100-Fossil-Steam
3430 | Feedwater regulating (boiler level control) valve | Balance of Plant | Feedwater System | U1 | Forced - Immediate | 2018 | Coal | CC | 100 | Fossil-Steam | WECC | Summer | 10900.9999 | 330 | 1 | 1 | 3430-Feedwater regulating (boiler level control) valve | U1-Forced - Immediate | 100-Fossil-Steam
3430 | Feedwater regulating (boiler level control) valve | Balance of Plant | Feedwater System | U1 | Forced - Immediate | 2018 | Coal | CC | 100 | Fossil-Steam | SERC | Winter | 2841.7832 | 167 | 1 | 1 | 3430-Feedwater regulating (boiler level control) valve | U1-Forced - Immediate | 100-Fossil-Steam
3430 | Feedwater regulating (boiler level control) valve | Balance of Plant | Feedwater System | U1 | Forced - Immediate | 2018 | Gas | GG | 100 | Fossil-Steam | SERC | Off-Peak | 330 | 110 | 1 | 1 | 3430-Feedwater regulating (boiler level control) valve | U1-Forced - Immediate | 100-Fossil-Steam
3430 | Feedwater regulating (boiler level control) valve | Balance of Plant | Feedwater System | U1 | Forced - Immediate | 2018 | Gas | GG | 100 | Fossil-Steam | MRO | Off-Peak | 18165.7332 | 164 | 1 | 1 | 3430-Feedwater regulating (boiler level control) valve | U1-Forced - Immediate | 100-Fossil-Steam
3430 | Feedwater regulating (boiler level control) valve | Balance of Plant | Feedwater System | D1 | Forced - Immediate | 2018 | Coal | CC | 100 | Fossil-Steam | SERC | Off-Peak | 6504 | 325.2 | 1 | 1 | 3430-Feedwater regulating (boiler level control) valve | D1-Forced - Immediate | 100-Fossil-Steam
3430 | Feedwater regulating (boiler level control) valve | Balance of Plant | Feedwater System | SF | Startup Failure | 2018 | Coal | CC | 100 | Fossil-Steam | SERC | Off-Peak | 3005 | 601 | 1 | 1 | 3430-Feedwater regulating (boiler level control) valve | SF-Startup Failure | 100-Fossil-Steam
3430 | Feedwater regulating (boiler level control) valve | Balance of Plant | Feedwater System | U1 | Forced - Immediate | 2018 | Coal | CC | 100 | Fossil-Steam | SERC | Off-Peak | 478.4379 | 206.52 | 1 | 1 | 3430-Feedwater regulating (boiler level control) valve | U1-Forced - Immediate | 100-Fossil-Steam
3430 | Feedwater regulating (boiler level control) valve | Balance of Plant | Feedwater System | U1 | Forced - Immediate | 2018 | Coal | CC | 100 | Fossil-Steam | SERC | Off-Peak | 10217.5 | 305 | 1 | 1 | 3430-Feedwater regulating (boiler level control) valve | U1-Forced - Immediate | 100-Fossil-Steam
3430 | Feedwater regulating (boiler level control) valve | Balance of Plant | Feedwater System | U1 | Forced - Immediate | 2018 | Coal | CC | 100 | Fossil-Steam | WECC | Off-Peak | 17166.9331 | 416 | 1 | 1 | 3430-Feedwater regulating (boiler level control) valve | U1-Forced - Immediate | 100-Fossil-Steam
3430 | Feedwater regulating (boiler level control) valve | Balance of Plant | Feedwater System | U1 | Forced - Immediate | 2018 | Coal | CC | 100 | Fossil-Steam | SERC | Winter | 923.6496 | 609 | 1 | 1 | 3430-Feedwater regulating (boiler level control) valve | U1-Forced - Immediate | 100-Fossil-Steam
3430 | Feedwater regulating (boiler level control) valve | Balance of Plant | Feedwater System | U1 | Forced - Immediate | 2018 | Coal | CC | 100 | Fossil-Steam | WECC | Winter | 1986.5999 | 387 | 1 | 1 | 3430-Feedwater regulating (boiler level control) valve | U1-Forced - Immediate | 100-Fossil-Steam
3430 | Feedwater regulating (boiler level control) valve | Balance of Plant | Feedwater System | D1 | Forced - Immediate | 2018 | Nuclear | NU | 200 | Nuclear | WECC | Summer | 1173.788 | 266.77 | 1 | 1 | 3430-Feedwater regulating (boiler level control) valve | D1-Forced - Immediate | 200-Nuclear
3430 | Feedwater regulating (boiler level control) valve | Balance of Plant | Feedwater System | D1 | Forced - Immediate | 2018 | Nuclear | NU | 200 | Nuclear | WECC | Summer | 11278.4035 | 1020.67 | 1 | 1 | 3430-Feedwater regulating (boiler level control) valve | D1-Forced - Immediate | 200-Nuclear
3430 | Feedwater regulating (boiler level control) valve | Balance of Plant | Feedwater System | D1 | Forced - Immediate | 2018 | Nuclear | NU | 200 | Nuclear | RFC | Summer | 199931.6514 | 409.71 | 1 | 1 | 3430-Feedwater regulating (boiler level control) valve | D1-Forced - Immediate | 200-Nuclear
3430 | Feedwater regulating (boiler level control) valve | Balance of Plant | Feedwater System | D3 | Forced - Postponed | 2018 | Nuclear | NU | 200 | Nuclear | TRE | Off-Peak | 16.4775 | 5.07 | 1 | 1 | 3430-Feedwater regulating (boiler level control) valve | D3-Forced - Postponed | 200-Nuclear
3430 | Feedwater regulating (boiler level control) valve | Balance of Plant | Feedwater System | U3 | Forced - Postponed | 2018 | Nuclear | NU | 200 | Nuclear | NPCC | Off-Peak | 90365 | 682 | 1 | 1 | 3430-Feedwater regulating (boiler level control) valve | U3-Forced - Postponed | 200-Nuclear
3430 | Feedwater regulating (boiler level control) valve | Balance of Plant | Feedwater System | D1 | Forced - Immediate | 2018 | Nuclear | NU | 200 | Nuclear | RFC | Summer | 37658.832 | 592.12 | 1 | 1 | 3430-Feedwater regulating (boiler level control) valve | D1-Forced - Immediate | 200-Nuclear
3430 | Feedwater regulating (boiler level control) valve | Balance of Plant | Feedwater System | U1 | Forced - Immediate | 2018 | Nuclear | NU | 200 | Nuclear | RFC | Summer | 86911.573 | 1147.6 | 1 | 1 | 3430-Feedwater regulating (boiler level control) valve | U1-Forced - Immediate | 200-Nuclear
3430 | Feedwater regulating (boiler level control) valve | Balance of Plant | Feedwater System | D1 | Forced - Immediate | 2018 | Nuclear | NU | 200 | Nuclear | NPCC | Off-Peak | 3806.0166 | 119 | 1 | 1 | 3430-Feedwater regulating (boiler level control) valve | D1-Forced - Immediate | 200-Nuclear
3430 | Feedwater regulating (boiler level control) valve | Balance of Plant | Feedwater System | D1 | Forced - Immediate | 2018 | Nuclear | NU | 200 | Nuclear | WECC | Summer | 4324.6875 | 691.95 | 1 | 1 | 3430-Feedwater regulating (boiler level control) valve | D1-Forced - Immediate | 200-Nuclear
3430 | Feedwater regulating (boiler level control) valve | Balance of Plant | Feedwater System | D1 | Forced - Immediate | 2018 | Nuclear | NU | 200 | Nuclear | WECC | Summer | 18099.0685 | 1156.49 | 1 | 1 | 3430-Feedwater regulating (boiler level control) valve | D1-Forced - Immediate | 200-Nuclear
3430 | Feedwater regulating (boiler level control) valve | Balance of Plant | Feedwater System | U1 | Forced - Immediate | 2018 | Nuclear | NU | 200 | Nuclear | NPCC | Off-Peak | 115792.6664 | 680 | 1 | 1 | 3430-Feedwater regulating (boiler level control) valve | U1-Forced - Immediate | 200-Nuclear
3430 | Feedwater regulating (boiler level control) valve | Balance of Plant | Feedwater System | U1 | Forced - Immediate | 2018 | Nuclear | NU | 200 | Nuclear | WECC | Summer | 110557.8658 | 1312 | 1 | 1 | 3430-Feedwater regulating (boiler level control) valve | U1-Forced - Immediate | 200-Nuclear
3430 | Feedwater regulating (boiler level control) valve | Balance of Plant | Feedwater System | D1 | Forced - Immediate | 2018 | Nuclear | NU | 200 | Nuclear | WECC | Summer | 39.391 | 35.81 | 1 | 1 | 3430-Feedwater regulating (boiler level control) valve | D1-Forced - Immediate | 200-Nuclear
3430 | Feedwater regulating (boiler level control) valve | Balance of Plant | Feedwater System | U1 | Forced - Immediate | 2018 | Coal | CC | 650 | Fluidized Bed | SERC | Summer | 3883.6663 | 610 | 1 | 1 | 3430-Feedwater regulating (boiler level control) valve | U1-Forced - Immediate | 650-Fluidized Bed
3430 | Feedwater regulating (boiler level control) valve | Balance of Plant | Feedwater System | D1 | Forced - Immediate | 2018 | Other | BM | 650 | Fluidized Bed | SERC | Off-Peak | 101.8 | 20.36 | 1 | 1 | 3430-Feedwater regulating (boiler level control) valve | D1-Forced - Immediate | 650-Fluidized Bed
3430 | Feedwater regulating (boiler level control) valve | Balance of Plant | Feedwater System | U1 | Forced - Immediate | 2018 | Other | BM | 650 | Fluidized Bed | SERC | Off-Peak | 227.3333 | 55 | 1 | 1 | 3430-Feedwater regulating (boiler level control) valve | U1-Forced - Immediate | 650-Fluidized Bed
3430 | Feedwater regulating (boiler level control) valve | Balance of Plant | Feedwater System | U1 | Forced - Immediate | 2018 | Gas | GG | 800 | Miscellaneous | SERC | Winter | 90519.4165 | 223 | 2 | 2 | 3430-Feedwater regulating (boiler level control) valve | U1-Forced - Immediate | 800-Miscellaneous
3430 | Feedwater regulating (boiler level control) valve | Balance of Plant | Feedwater System | D1 | Forced - Immediate | 2018 | Coal | OS | 800 | Miscellaneous | NPCC | Off-Peak | 171 | 19 | 1 | 1 | 3430-Feedwater regulating (boiler level control) valve | D1-Forced - Immediate | 800-Miscellaneous
3430 | Feedwater regulating (boiler level control) valve | Balance of Plant | Feedwater System | D1 | Forced - Immediate | 2018 | Gas | GG | 850 | Combined Cycle Block | NPCC | Winter | 561.216 | 303.36 | 1 | 1 | 3430-Feedwater regulating (boiler level control) valve | D1-Forced - Immediate | 850-Combined Cycle Block
3430 | Feedwater regulating (boiler level control) valve | Balance of Plant | Feedwater System | D1 | Forced - Immediate | 2018 | Gas | GG | 850 | Combined Cycle Block | SERC | Off-Peak | 9.1332 | 274 | 1 | 1 | 3430-Feedwater regulating (boiler level control) valve | D1-Forced - Immediate | 850-Combined Cycle Block
3430 | Feedwater regulating (boiler level control) valve | Balance of Plant | Feedwater System | U1 | Forced - Immediate | 2018 | Gas | GG | 850 | Combined Cycle Block | SERC | Off-Peak | 2365.9999 | 195 | 1 | 1 | 3430-Feedwater regulating (boiler level control) valve | U1-Forced - Immediate | 850-Combined Cycle Block
3430 | Feedwater regulating (boiler level control) valve | Balance of Plant | Feedwater System | U1 | Forced - Immediate | 2018 | Gas | GG | 850 | Combined Cycle Block | MRO | Winter | 75.9999 | 114 | 1 | 1 | 3430-Feedwater regulating (boiler level control) valve | U1-Forced - Immediate | 850-Combined Cycle Block
3430 | Feedwater regulating (boiler level control) valve | Balance of Plant | Feedwater System | U1 | Forced - Immediate | 2018 | Gas | GG | 850 | Combined Cycle Block | WECC | Summer | 40.8 | 48 | 1 | 1 | 3430-Feedwater regulating (boiler level control) valve | U1-Forced - Immediate | 850-Combined Cycle Block
3430 | Feedwater regulating (boiler level control) valve | Balance of Plant | Feedwater System | U1 | Forced - Immediate | 2018 | Gas | GG | 850 | Combined Cycle Block | SERC | Off-Peak | 78.2 | 195.5 | 1 | 1 | 3430-Feedwater regulating (boiler level control) valve | U1-Forced - Immediate | 850-Combined Cycle Block
3430 | Feedwater regulating (boiler level control) valve | Balance of Plant | Feedwater System | U1 | Forced - Immediate | 2018 | Gas | GG | 850 | Combined Cycle Block | MRO | Off-Peak | 741 | 114 | 1 | 1 | 3430-Feedwater regulating (boiler level control) valve | U1-Forced - Immediate | 850-Combined Cycle Block
3430 | Feedwater regulating (boiler level control) valve | Balance of Plant | Feedwater System | U1 | Forced - Immediate | 2018 | Gas | GG | 850 | Combined Cycle Block | NPCC | Winter | 2434.2649 | 246.3 | 1 | 1 | 3430-Feedwater regulating (boiler level control) valve | U1-Forced - Immediate | 850-Combined Cycle Block
3430 | Feedwater regulating (boiler level control) valve | Balance of Plant | Feedwater System | D1 | Forced - Immediate | 2018 | Waste Heat | WH | 850 | Combined Cycle Block | SERC | Winter | 99.8666 | 107 | 1 | 1 | 3430-Feedwater regulating (boiler level control) valve | D1-Forced - Immediate | 850-Combined Cycle Block
3430 | Feedwater regulating (boiler level control) valve | Balance of Plant | Feedwater System | U1 | Forced - Immediate | 2018 | Gas | GG | 850 | Combined Cycle Block | TRE | Summer | 746.8999 | 231 | 1 | 1 | 3430-Feedwater regulating (boiler level control) valve | U1-Forced - Immediate | 850-Combined Cycle Block
3430 | Feedwater regulating (boiler level control) valve | Balance of Plant | Feedwater System | U1 | Forced - Immediate | 2018 | Gas | GG | 850 | Combined Cycle Block | MRO | Winter | 302.1 | 114 | 1 | 1 | 3430-Feedwater regulating (boiler level control) valve | U1-Forced - Immediate | 850-Combined Cycle Block
3430 | Feedwater regulating (boiler level control) valve | Balance of Plant | Feedwater System | D1 | Forced - Immediate | 2018 | Gas | GG | 850 | Combined Cycle Block | SERC | Winter | 13.7 | 274 | 1 | 1 | 3430-Feedwater regulating (boiler level control) valve | D1-Forced - Immediate | 850-Combined Cycle Block
3430 | Feedwater regulating (boiler level control) valve | Balance of Plant | Feedwater System | U1 | Forced - Immediate | 2018 | Gas | GG | 850 | Combined Cycle Block | SERC | Off-Peak | 727.0663 | 574 | 1 | 1 | 3430-Feedwater regulating (boiler level control) valve | U1-Forced - Immediate | 850-Combined Cycle Block
3430 | Feedwater regulating (boiler level control) valve | Balance of Plant | Feedwater System | SF | Startup Failure | 2018 | Gas | GG | 851 | CC GT units | SERC | Off-Peak | 3047.5 | 230 | 1 | 1 | 3430-Feedwater regulating (boiler level control) valve | SF-Startup Failure | 851-CC GT units
3430 | Feedwater regulating (boiler level control) valve | Balance of Plant | Feedwater System | U1 | Forced - Immediate | 2018 | Gas | GG | 851 | CC GT units | NPCC | Off-Peak | 1148.35 | 193 | 1 | 1 | 3430-Feedwater regulating (boiler level control) valve | U1-Forced - Immediate | 851-CC GT units
3430 | Feedwater regulating (boiler level control) valve | Balance of Plant | Feedwater System | U1 | Forced - Immediate | 2018 | Gas | GG | 851 | CC GT units | SERC | Off-Peak | 3354.1665 | 175 | 1 | 1 | 3430-Feedwater regulating (boiler level control) valve | U1-Forced - Immediate | 851-CC GT units
3430 | Feedwater regulating (boiler level control) valve | Balance of Plant | Feedwater System | U1 | Forced - Immediate | 2018 | Gas | GG | 851 | CC GT units | WECC | Summer | 525.6091 | 135.35 | 1 | 1 | 3430-Feedwater regulating (boiler level control) valve | U1-Forced - Immediate | 851-CC GT units
3430 | Feedwater regulating (boiler level control) valve | Balance of Plant | Feedwater System | U1 | Forced - Immediate | 2018 | Gas | GG | 851 | CC GT units | WECC | Summer | 9201.5441 | 135.35 | 1 | 1 | 3430-Feedwater regulating (boiler level control) valve | U1-Forced - Immediate | 851-CC GT units
3430 | Feedwater regulating (boiler level control) valve | Balance of Plant | Feedwater System | U1 | Forced - Immediate | 2018 | Gas | GG | 851 | CC GT units | MRO | Winter | 137.6 | 172 | 1 | 1 | 3430-Feedwater regulating (boiler level control) valve | U1-Forced - Immediate | 851-CC GT units
3430 | Feedwater regulating (boiler level control) valve | Balance of Plant | Feedwater System | U1 | Forced - Immediate | 2018 | Gas | GG | 851 | CC GT units | MRO | Winter | 224 | 80 | 1 | 1 | 3430-Feedwater regulating (boiler level control) valve | U1-Forced - Immediate | 851-CC GT units
3430 | Feedwater regulating (boiler level control) valve | Balance of Plant | Feedwater System | U1 | Forced - Immediate | 2018 | Gas | GG | 851 | CC GT units | WECC | Winter | 94.2 | 157 | 1 | 1 | 3430-Feedwater regulating (boiler level control) valve | U1-Forced - Immediate | 851-CC GT units
3430 | Feedwater regulating (boiler level control) valve | Balance of Plant | Feedwater System | U1 | Forced - Immediate | 2018 | Gas | GG | 851 | CC GT units | TRE | Winter | 376.7499 | 165 | 1 | 1 | 3430-Feedwater regulating (boiler level control) valve | U1-Forced - Immediate | 851-CC GT units
3430 | Feedwater regulating (boiler level control) valve | Balance of Plant | Feedwater System | U1 | Forced - Immediate | 2018 | Gas | GG | 851 | CC GT units | SERC | Winter | 1111.6666 | 230 | 1 | 1 | 3430-Feedwater regulating (boiler level control) valve | U1-Forced - Immediate | 851-CC GT units
3430 | Feedwater regulating (boiler level control) valve | Balance of Plant | Feedwater System | U2 | Forced - Delayed | 2018 | Gas | GG | 851 | CC GT units | SERC | Summer | 203.5333 | 172 | 1 | 1 | 3430-Feedwater regulating (boiler level control) valve | U2-Forced - Delayed | 851-CC GT units
3430 | Feedwater regulating (boiler level control) valve | Balance of Plant | Feedwater System | SF | Startup Failure | 2018 | Gas | GG | 851 | CC GT units | SERC | Winter | 343.0666 | 248 | 1 | 1 | 3430-Feedwater regulating (boiler level control) valve | SF-Startup Failure | 851-CC GT units
3430 | Feedwater regulating (boiler level control) valve | Balance of Plant | Feedwater System | U1 | Forced - Immediate | 2018 | Gas | GG | 851 | CC GT units | MRO | Winter | 153.3333 | 80 | 1 | 1 | 3430-Feedwater regulating (boiler level control) valve | U1-Forced - Immediate | 851-CC GT units
3430 | Feedwater regulating (boiler level control) valve | Balance of Plant | Feedwater System | D1 | Forced - Immediate | 2018 | Gas | GG | 851 | CC GT units | WECC | Off-Peak | 6279.5666 | 31 | 1 | 1 | 3430-Feedwater regulating (boiler level control) valve | D1-Forced - Immediate | 851-CC GT units
3430 | Feedwater regulating (boiler level control) valve | Balance of Plant | Feedwater System | U1 | Forced - Immediate | 2018 | Gas | GG | 851 | CC GT units | WECC | Off-Peak | 704.7 | 162 | 1 | 1 | 3430-Feedwater regulating (boiler level control) valve | U1-Forced - Immediate | 851-CC GT units
3430 | Feedwater regulating (boiler level control) valve | Balance of Plant | Feedwater System | U1 | Forced - Immediate | 2018 | Gas | GG | 851 | CC GT units | SERC | Off-Peak | 896.7999 | 228 | 1 | 1 | 3430-Feedwater regulating (boiler level control) valve | U1-Forced - Immediate | 851-CC GT units
3430 | Feedwater regulating (boiler level control) valve | Balance of Plant | Feedwater System | U1 | Forced - Immediate | 2018 | Gas | GG | 851 | CC GT units | WECC | Summer | 53.0833 | 35 | 1 | 1 | 3430-Feedwater regulating (boiler level control) valve | U1-Forced - Immediate | 851-CC GT units
3430 | Feedwater regulating (boiler level control) valve | Balance of Plant | Feedwater System | U1 | Forced - Immediate | 2018 | Gas | GG | 851 | CC GT units | TRE | Winter | 341.5999 | 168 | 1 | 1 | 3430-Feedwater regulating (boiler level control) valve | U1-Forced - Immediate | 851-CC GT units
3430 | Feedwater regulating (boiler level control) valve | Balance of Plant | Feedwater System | U1 | Forced - Immediate | 2018 | Gas | GG | 851 | CC GT units | TRE | Winter | 451.3166 | 83.32 | 1 | 1 | 3430-Feedwater regulating (boiler level control) valve | U1-Forced - Immediate | 851-CC GT units
3430 | Feedwater regulating (boiler level control) valve | Balance of Plant | Feedwater System | U1 | Forced - Immediate | 2018 | Gas | GG | 851 | CC GT units | WECC | Winter | 17.6 | 44 | 1 | 1 | 3430-Feedwater regulating (boiler level control) valve | U1-Forced - Immediate | 851-CC GT units
3430 | Feedwater regulating (boiler level control) valve | Balance of Plant | Feedwater System | U2 | Forced - Delayed | 2018 | Gas | GG | 851 | CC GT units | SERC | Off-Peak | 759.8999 | 153 | 1 | 1 | 3430-Feedwater regulating (boiler level control) valve | U2-Forced - Delayed | 851-CC GT units
3430 | Feedwater regulating (boiler level control) valve | Balance of Plant | Feedwater System | U1 | Forced - Immediate | 2018 | Gas | GG | 851 | CC GT units | SERC | Off-Peak | 531.9999 | 228 | 1 | 1 | 3430-Feedwater regulating (boiler level control) valve | U1-Forced - Immediate | 851-CC GT units
3430 | Feedwater regulating (boiler level control) valve | Balance of Plant | Feedwater System | U1 | Forced - Immediate | 2018 | Gas | GG | 851 | CC GT units | RFC | Off-Peak | 5468.4 | 220.5 | 1 | 1 | 3430-Feedwater regulating (boiler level control) valve | U1-Forced - Immediate | 851-CC GT units
3430 | Feedwater regulating (boiler level control) valve | Balance of Plant | Feedwater System | U1 | Forced - Immediate | 2018 | Gas | GG | 851 | CC GT units | WECC | Winter | 166.25 | 35 | 1 | 1 | 3430-Feedwater regulating (boiler level control) valve | U1-Forced - Immediate | 851-CC GT units
3430 | Feedwater regulating (boiler level control) valve | Balance of Plant | Feedwater System | U1 | Forced - Immediate | 2018 | Gas | GG | 851 | CC GT units | SERC | Winter | 357.3532 | 177.2 | 1 | 1 | 3430-Feedwater regulating (boiler level control) valve | U1-Forced - Immediate | 851-CC GT units
3430 | Feedwater regulating (boiler level control) valve | Balance of Plant | Feedwater System | U1 | Forced - Immediate | 2018 | Gas | GG | 851 | CC GT units | MRO | Winter | 1865.3333 | 80 | 1 | 1 | 3430-Feedwater regulating (boiler level control) valve | U1-Forced - Immediate | 851-CC GT units
3430 | Feedwater regulating (boiler level control) valve | Balance of Plant | Feedwater System | U1 | Forced - Immediate | 2018 | Gas | GG | 851 | CC GT units | TRE | Off-Peak | 167.484 | 73.89 | 1 | 1 | 3430-Feedwater regulating (boiler level control) valve | U1-Forced - Immediate | 851-CC GT units
3430 | Feedwater regulating (boiler level control) valve | Balance of Plant | Feedwater System | U1 | Forced - Immediate | 2018 | Gas | GG | 851 | CC GT units | RFC | Summer | 627.1999 | 168 | 1 | 1 | 3430-Feedwater regulating (boiler level control) valve | U1-Forced - Immediate | 851-CC GT units
3430 | Feedwater regulating (boiler level control) valve | Balance of Plant | Feedwater System | U1 | Forced - Immediate | 2018 | Gas | GG | 851 | CC GT units | WECC | Winter | 4275 | 190 | 1 | 1 | 3430-Feedwater regulating (boiler level control) valve | U1-Forced - Immediate | 851-CC GT units
3430 | Feedwater regulating (boiler level control) valve | Balance of Plant | Feedwater System | D1 | Forced - Immediate | 2018 | Gas | GG | 851 | CC GT units | MRO | Winter | 143.3333 | 25 | 1 | 1 | 3430-Feedwater regulating (boiler level control) valve | D1-Forced - Immediate | 851-CC GT units
3430 | Feedwater regulating (boiler level control) valve | Balance of Plant | Feedwater System | U1 | Forced - Immediate | 2018 | Gas | GG | 851 | CC GT units | SERC | Off-Peak | 108.4999 | 186 | 1 | 1 | 3430-Feedwater regulating (boiler level control) valve | U1-Forced - Immediate | 851-CC GT units
3430 | Feedwater regulating (boiler level control) valve | Balance of Plant | Feedwater System | U1 | Forced - Immediate | 2018 | Gas | GG | 851 | CC GT units | WECC | Off-Peak | 311.0465 | 192.4 | 1 | 1 | 3430-Feedwater regulating (boiler level control) valve | U1-Forced - Immediate | 851-CC GT units
3430 | Feedwater regulating (boiler level control) valve | Balance of Plant | Feedwater System | U1 | Forced - Immediate | 2018 | Gas | GG | 851 | CC GT units | WECC | Winter | 253.3333 | 190 | 1 | 1 | 3430-Feedwater regulating (boiler level control) valve | U1-Forced - Immediate | 851-CC GT units
3430 | Feedwater regulating (boiler level control) valve | Balance of Plant | Feedwater System | U1 | Forced - Immediate | 2018 | Waste Heat | WH | 852 | CC steam units | WECC | Winter | 120.1666 | 70 | 1 | 1 | 3430-Feedwater regulating (boiler level control) valve | U1-Forced - Immediate | 852-CC steam units
3430 | Feedwater regulating (boiler level control) valve | Balance of Plant | Feedwater System | D1 | Forced - Immediate | 2018 | Waste Heat | WH | 852 | CC steam units | TRE | Off-Peak | 89.1075 | 49.05 | 1 | 1 | 3430-Feedwater regulating (boiler level control) valve | D1-Forced - Immediate | 852-CC steam units
3430 | Feedwater regulating (boiler level control) valve | Balance of Plant | Feedwater System | D1 | Forced - Immediate | 2018 | Waste Heat | WH | 852 | CC steam units | TRE | Summer | 254.25 | 113 | 1 | 1 | 3430-Feedwater regulating (boiler level control) valve | D1-Forced - Immediate | 852-CC steam units
3430 | Feedwater regulating (boiler level control) valve | Balance of Plant | Feedwater System | D1 | Forced - Immediate | 2018 | Waste Heat | WH | 852 | CC steam units | WECC | Summer | 404.3875 | 140.25 | 1 | 1 | 3430-Feedwater regulating (boiler level control) valve | D1-Forced - Immediate | 852-CC steam units
3430 | Feedwater regulating (boiler level control) valve | Balance of Plant | Feedwater System | D1 | Forced - Immediate | 2018 | Waste Heat | WH | 852 | CC steam units | WECC | Winter | 55.2 | 92 | 1 | 1 | 3430-Feedwater regulating (boiler level control) valve | D1-Forced - Immediate | 852-CC steam units
3430 | Feedwater regulating (boiler level control) valve | Balance of Plant | Feedwater System | D1 | Forced - Immediate | 2018 | Waste Heat | WH | 852 | CC steam units | MRO | Winter | 60.8667 | 44 | 1 | 1 | 3430-Feedwater regulating (boiler level control) valve | D1-Forced - Immediate | 852-CC steam units
3430 | Feedwater regulating (boiler level control) valve | Balance of Plant | Feedwater System | D1 | Forced - Immediate | 2018 | Waste Heat | WH | 852 | CC steam units | MRO | Winter | 121.7333 | 44 | 1 | 1 | 3430-Feedwater regulating (boiler level control) valve | D1-Forced - Immediate | 852-CC steam units
3430 | Feedwater regulating (boiler level control) valve | Balance of Plant | Feedwater System | D1 | Forced - Immediate | 2018 | Waste Heat | WH | 852 | CC steam units | TRE | Winter | 265.6875 | 49.05 | 1 | 1 | 3430-Feedwater regulating (boiler level control) valve | D1-Forced - Immediate | 852-CC steam units
3430 | Feedwater regulating (boiler level control) valve | Balance of Plant | Feedwater System | D1 | Forced - Immediate | 2018 | Waste Heat | WH | 852 | CC steam units | TRE | Off-Peak | 588 | 36 | 1 | 1 | 3430-Feedwater regulating (boiler level control) valve | D1-Forced - Immediate | 852-CC steam units
3430 | Feedwater regulating (boiler level control) valve | Balance of Plant | Feedwater System | D1 | Forced - Immediate | 2018 | Waste Heat | WH | 852 | CC steam units | MRO | Winter | 144.9167 | 47 | 1 | 1 | 3430-Feedwater regulating (boiler level control) valve | D1-Forced - Immediate | 852-CC steam units
3430 | Feedwater regulating (boiler level control) valve | Balance of Plant | Feedwater System | D1 | Forced - Immediate | 2018 | Waste Heat | WH | 852 | CC steam units | MRO | Winter | 1025.9333 | 44 | 1 | 1 | 3430-Feedwater regulating (boiler level control) valve | D1-Forced - Immediate | 852-CC steam units
3430 | Feedwater regulating (boiler level control) valve | Balance of Plant | Feedwater System | D1 | Forced - Immediate | 2018 | Waste Heat | WH | 852 | CC steam units | MRO | Winter | 4397.0667 | 44 | 1 | 1 | 3430-Feedwater regulating (boiler level control) valve | D1-Forced - Immediate | 852-CC steam units
3430 | Feedwater regulating (boiler level control) valve | Balance of Plant | Feedwater System | U1 | Forced - Immediate | 2018 | Waste Heat | WH | 852 | CC steam units | TRE | Winter | 80.75 | 323 | 1 | 1 | 3430-Feedwater regulating (boiler level control) valve | U1-Forced - Immediate | 852-CC steam units
3430 | Feedwater regulating (boiler level control) valve | Balance of Plant | Feedwater System | D1 | Forced - Immediate | 2018 | Waste Heat | WH | 852 | CC steam units | SERC | Off-Peak | 788.025 | 118.5 | 1 | 1 | 3430-Feedwater regulating (boiler level control) valve | D1-Forced - Immediate | 852-CC steam units
3430 | Feedwater regulating (boiler level control) valve | Balance of Plant | Feedwater System | U1 | Forced - Immediate | 2018 | Waste Heat | WH | 852 | CC steam units | WECC | Winter | 1575 | 70 | 1 | 1 | 3430-Feedwater regulating (boiler level control) valve | U1-Forced - Immediate | 852-CC steam units
3430 | Feedwater regulating (boiler level control) valve | Balance of Plant | Feedwater System | D1 | Forced - Immediate | 2018 | Waste Heat | WH | 852 | CC steam units | TRE | Winter | 395.0166 | 173 | 1 | 1 | 3430-Feedwater regulating (boiler level control) valve | D1-Forced - Immediate | 852-CC steam units
3430 | Feedwater regulating (boiler level control) valve | Balance of Plant | Feedwater System | D2 | Forced - Delayed | 2018 | Waste Heat | WH | 852 | CC steam units | MRO | Off-Peak | 11.739 | 27.09 | 1 | 1 | 3430-Feedwater regulating (boiler level control) valve | D2-Forced - Delayed | 852-CC steam units
3430 | Feedwater regulating (boiler level control) valve | Balance of Plant | Feedwater System | SF | Startup Failure | 2018 | Waste Heat | WH | 852 | CC steam units | MRO | Winter | 186.2666 | 88 | 1 | 1 | 3430-Feedwater regulating (boiler level control) valve | SF-Startup Failure | 852-CC steam units
3430 | Feedwater regulating (boiler level control) valve | Balance of Plant | Feedwater System | U1 | Forced - Immediate | 2018 | Waste Heat | WH | 852 | CC steam units | WECC | Summer | 132.5 | 150 | 1 | 1 | 3430-Feedwater regulating (boiler level control) valve | U1-Forced - Immediate | 852-CC steam units
3430 | Feedwater regulating (boiler level control) valve | Balance of Plant | Feedwater System | D1 | Forced - Immediate | 2018 | Gas | GG | 852 | CC steam units | WECC | Off-Peak | 783 | 180 | 1 | 1 | 3430-Feedwater regulating (boiler level control) valve | D1-Forced - Immediate | 852-CC steam units
3430 | Feedwater regulating (boiler level control) valve | Balance of Plant | Feedwater System | D1 | Forced - Immediate | 2018 | Waste Heat | WH | 852 | CC steam units | RFC | Off-Peak | 2802.4 | 113 | 1 | 1 | 3430-Feedwater regulating (boiler level control) valve | D1-Forced - Immediate | 852-CC steam units
3430 | Feedwater regulating (boiler level control) valve | Balance of Plant | Feedwater System | D1 | Forced - Immediate | 2018 | Waste Heat | WH | 852 | CC steam units | WECC | Summer | 9534.6625 | 140.25 | 1 | 1 | 3430-Feedwater regulating (boiler level control) valve | D1-Forced - Immediate | 852-CC steam units
3430 | Feedwater regulating (boiler level control) valve | Balance of Plant | Feedwater System | D1 | Forced - Immediate | 2018 | Waste Heat | WH | 852 | CC steam units | TRE | Winter | 313.5999 | 168 | 1 | 1 | 3430-Feedwater regulating (boiler level control) valve | D1-Forced - Immediate | 852-CC steam units
3430 | Feedwater regulating (boiler level control) valve | Balance of Plant | Feedwater System | U1 | Forced - Immediate | 2018 | Waste Heat | WH | 852 | CC steam units | MRO | Off-Peak | 729.6 | 152 | 1 | 1 | 3430-Feedwater regulating (boiler level control) valve | U1-Forced - Immediate | 852-CC steam units
3430 | Feedwater regulating (boiler level control) valve | Balance of Plant | Feedwater System | D1 | Forced - Immediate | 2018 | Waste Heat | WH | 852 | CC steam units | RFC | Summer | 451.7333 | 121 | 1 | 1 | 3430-Feedwater regulating (boiler level control) valve | D1-Forced - Immediate | 852-CC steam units
3430 | Feedwater regulating (boiler level control) valve | Balance of Plant | Feedwater System | D2 | Forced - Delayed | 2018 | Waste Heat | WH | 852 | CC steam units | MRO | Off-Peak | 721.1691 | 112.39 | 1 | 1 | 3430-Feedwater regulating (boiler level control) valve | D2-Forced - Delayed | 852-CC steam units
3430 | Feedwater regulating (boiler level control) valve | Balance of Plant | Feedwater System | D1 | Forced - Immediate | 2018 | Gas | GG | 860 | Co-generator Block | TRE | Off-Peak | 54.25 | 21 | 1 | 1 | 3430-Feedwater regulating (boiler level control) valve | D1-Forced - Immediate | 860-Co-generator Block
3431 | Other feedwater valves | Balance of Plant | Feedwater System | D1 | Forced - Immediate | 2018 | Coal | CC | 100 | Fossil-Steam | SERC | Off-Peak | 568.7499 | 105 | 1 | 1 | 3431-Other feedwater valves | D1-Forced - Immediate | 100-Fossil-Steam
3431 | Other feedwater valves | Balance of Plant | Feedwater System | D1 | Forced - Immediate | 2018 | Coal | CC | 100 | Fossil-Steam | RFC | Off-Peak | 745.0333 | 103 | 1 | 1 | 3431-Other feedwater valves | D1-Forced - Immediate | 100-Fossil-Steam
3431 | Other feedwater valves | Balance of Plant | Feedwater System | D1 | Forced - Immediate | 2018 | Coal | CC | 100 | Fossil-Steam | RFC | Off-Peak | 2514 | 45 | 1 | 1 | 3431-Other feedwater valves | D1-Forced - Immediate | 100-Fossil-Steam
3431 | Other feedwater valves | Balance of Plant | Feedwater System | D1 | Forced - Immediate | 2018 | Coal | CC | 100 | Fossil-Steam | WECC | Summer | 0.89999 | 27 | 1 | 1 | 3431-Other feedwater valves | D1-Forced - Immediate | 100-Fossil-Steam
3431 | Other feedwater valves | Balance of Plant | Feedwater System | D1 | Forced - Immediate | 2018 | Coal | CC | 100 | Fossil-Steam | WECC | Summer | 2.25 | 27 | 1 | 1 | 3431-Other feedwater valves | D1-Forced - Immediate | 100-Fossil-Steam
3431 | Other feedwater valves | Balance of Plant | Feedwater System | D1 | Forced - Immediate | 2018 | Coal | CC | 100 | Fossil-Steam | WECC | Summer | 4.5 | 27 | 1 | 1 | 3431-Other feedwater valves | D1-Forced - Immediate | 100-Fossil-Steam
3431 | Other feedwater valves | Balance of Plant | Feedwater System | D1 | Forced - Immediate | 2018 | Coal | CC | 100 | Fossil-Steam | WECC | Summer | 15.6 | 26 | 1 | 1 | 3431-Other feedwater valves | D1-Forced - Immediate | 100-Fossil-Steam
3431 | Other feedwater valves | Balance of Plant | Feedwater System | D1 | Forced - Immediate | 2018 | Coal | CC | 100 | Fossil-Steam | WECC | Summer | 94.4667 | 26 | 1 | 1 | 3431-Other feedwater valves | D1-Forced - Immediate | 100-Fossil-Steam
3431 | Other feedwater valves | Balance of Plant | Feedwater System | D1 | Forced - Immediate | 2018 | Coal | CC | 100 | Fossil-Steam | WECC | Summer | 135.6333 | 26 | 1 | 1 | 3431-Other feedwater valves | D1-Forced - Immediate | 100-Fossil-Steam
3431 | Other feedwater valves | Balance of Plant | Feedwater System | D1 | Forced - Immediate | 2018 | Coal | CC | 100 | Fossil-Steam | WECC | Summer | 456 | 19 | 1 | 1 | 3431-Other feedwater valves | D1-Forced - Immediate | 100-Fossil-Steam
3431 | Other feedwater valves | Balance of Plant | Feedwater System | D1 | Forced - Immediate | 2018 | Coal | CC | 100 | Fossil-Steam | WECC | Summer | 555.9667 | 26 | 1 | 1 | 3431-Other feedwater valves | D1-Forced - Immediate | 100-Fossil-Steam
3431 | Other feedwater valves | Balance of Plant | Feedwater System | D1 | Forced - Immediate | 2018 | Coal | CC | 100 | Fossil-Steam | WECC | Summer | 572.85 | 27 | 1 | 1 | 3431-Other feedwater valves | D1-Forced - Immediate | 100-Fossil-Steam
3431 | Other feedwater valves | Balance of Plant | Feedwater System | D1 | Forced - Immediate | 2018 | Coal | CC | 100 | Fossil-Steam | WECC | Summer | 648 | 27 | 1 | 2 | 3431-Other feedwater valves | D1-Forced - Immediate | 100-Fossil-Steam
3431 | Other feedwater valves | Balance of Plant | Feedwater System | D1 | Forced - Immediate | 2018 | Coal | CC | 100 | Fossil-Steam | WECC | Winter | 1628.7665 | 262 | 1 | 1 | 3431-Other feedwater valves | D1-Forced - Immediate | 100-Fossil-Steam
3431 | Other feedwater valves | Balance of Plant | Feedwater System | D2 | Forced - Delayed | 2018 | Coal | CC | 100 | Fossil-Steam | RFC | Off-Peak | 308.2 | 154.1 | 1 | 1 | 3431-Other feedwater valves | D2-Forced - Delayed | 100-Fossil-Steam
3431 | Other feedwater valves | Balance of Plant | Feedwater System | SF | Startup Failure | 2018 | Coal | CC | 100 | Fossil-Steam | RFC | Off-Peak | 203.3331 | 610 | 1 | 1 | 3431-Other feedwater valves | SF-Startup Failure | 100-Fossil-Steam
3431 | Other feedwater valves | Balance of Plant | Feedwater System | U1 | Forced - Immediate | 2018 | Coal | CC | 100 | Fossil-Steam | MRO | Summer | 15415.1663 | 511 | 1 | 1 | 3431-Other feedwater valves | U1-Forced - Immediate | 100-Fossil-Steam
3431 | Other feedwater valves | Balance of Plant | Feedwater System | D1 | Forced - Immediate | 2018 | Coal | CC | 100 | Fossil-Steam | MRO | Off-Peak | 3102 | 36 | 1 | 1 | 3431-Other feedwater valves | D1-Forced - Immediate | 100-Fossil-Steam
3431 | Other feedwater valves | Balance of Plant | Feedwater System | D1 | Forced - Immediate | 2018 | Coal | CC | 100 | Fossil-Steam | WECC | Off-Peak | 9430.6166 | 43 | 1 | 1 | 3431-Other feedwater valves | D1-Forced - Immediate | 100-Fossil-Steam
3431 | Other feedwater valves | Balance of Plant | Feedwater System | D1 | Forced - Immediate | 2018 | Coal | CC | 100 | Fossil-Steam | WECC | Summer | 1.7333 | 26 | 1 | 3 | 3431-Other feedwater valves | D1-Forced - Immediate | 100-Fossil-Steam
3431 | Other feedwater valves | Balance of Plant | Feedwater System | D1 | Forced - Immediate | 2018 | Coal | CC | 100 | Fossil-Steam | WECC | Summer | 2.1667 | 26 | 1 | 1 | 3431-Other feedwater valves | D1-Forced - Immediate | 100-Fossil-Steam
3431 | Other feedwater valves | Balance of Plant | Feedwater System | D1 | Forced - Immediate | 2018 | Coal | CC | 100 | Fossil-Steam | WECC | Summer | 6.0667 | 26 | 1 | 1 | 3431-Other feedwater valves | D1-Forced - Immediate | 100-Fossil-Steam
3431 | Other feedwater valves | Balance of Plant | Feedwater System | D1 | Forced - Immediate | 2018 | Coal | CC | 100 | Fossil-Steam | WECC | Summer | 16.2 | 27 | 1 | 1 | 3431-Other feedwater valves | D1-Forced - Immediate | 100-Fossil-Steam
3431 | Other feedwater valves | Balance of Plant | Feedwater System | D1 | Forced - Immediate | 2018 | Coal | CC | 100 | Fossil-Steam | WECC | Summer | 108 | 27 | 1 | 1 | 3431-Other feedwater valves | D1-Forced - Immediate | 100-Fossil-Steam
3431 | Other feedwater valves | Balance of Plant | Feedwater System | D1 | Forced - Immediate | 2018 | Coal | CC | 100 | Fossil-Steam | WECC | Summer | 127.8333 | 26 | 1 | 1 | 3431-Other feedwater valves | D1-Forced - Immediate | 100-Fossil-Steam
3431 | Other feedwater valves | Balance of Plant | Feedwater System | D1 | Forced - Immediate | 2018 | Coal | CC | 100 | Fossil-Steam | WECC | Summer | 482.3 | 26 | 1 | 1 | 3431-Other feedwater valves | D1-Forced - Immediate | 100-Fossil-Steam
3431 | Other feedwater valves | Balance of Plant | Feedwater System | D1 | Forced - Immediate | 2018 | Coal | CC | 100 | Fossil-Steam | WECC | Summer | 558.1333 | 26 | 1 | 1 | 3431-Other feedwater valves | D1-Forced - Immediate | 100-Fossil-Steam
3431 | Other feedwater valves | Balance of Plant | Feedwater System | D1 | Forced - Immediate | 2018 | Coal | CC | 100 | Fossil-Steam | SERC | Winter | 19045.3331 | 320 | 1 | 1 | 3431-Other feedwater valves | D1-Forced - Immediate | 100-Fossil-Steam
3431 | Other feedwater valves | Balance of Plant | Feedwater System | D1 | Forced - Immediate | 2018 | Gas | GG | 100 | Fossil-Steam | TRE | Off-Peak | 1061.2 | 379 | 1 | 1 | 3431-Other feedwater valves | D1-Forced - Immediate | 100-Fossil-Steam
3431 | Other feedwater valves | Balance of Plant | Feedwater System | D2 | Forced - Delayed | 2018 | Coal | CC | 100 | Fossil-Steam | RFC | Off-Peak | 143.33 | 13.03 | 1 | 1 | 3431-Other feedwater valves | D2-Forced - Delayed | 100-Fossil-Steam
3431 | Other feedwater valves | Balance of Plant | Feedwater System | D2 | Forced - Delayed | 2018 | Coal | CC | 100 | Fossil-Steam | TRE | Off-Peak | 3588 | 312 | 1 | 1 | 3431-Other feedwater valves | D2-Forced - Delayed | 100-Fossil-Steam
3431 | Other feedwater valves | Balance of Plant | Feedwater System | U1 | Forced - Immediate | 2018 | Coal | CC | 100 | Fossil-Steam | WECC | Off-Peak | 22337.4997 | 750 | 1 | 1 | 3431-Other feedwater valves | U1-Forced - Immediate | 100-Fossil-Steam
3431 | Other feedwater valves | Balance of Plant | Feedwater System | U1 | Forced - Immediate | 2018 | Gas | GG | 100 | Fossil-Steam | MRO | Off-Peak | 2544 | 106 | 1 | 1 | 3431-Other feedwater valves | U1-Forced - Immediate | 100-Fossil-Steam
3431 | Other feedwater valves | Balance of Plant | Feedwater System | D1 | Forced - Immediate | 2018 | Coal | CC | 100 | Fossil-Steam | TRE | Off-Peak | 225.15 | 57 | 1 | 1 | 3431-Other feedwater valves | D1-Forced - Immediate | 100-Fossil-Steam
3431 | Other feedwater valves | Balance of Plant | Feedwater System | D1 | Forced - Immediate | 2018 | Coal | CC | 100 | Fossil-Steam | TRE | Off-Peak | 3683.7998 | 489 | 1 | 1 | 3431-Other feedwater valves | D1-Forced - Immediate | 100-Fossil-Steam
3431 | Other feedwater valves | Balance of Plant | Feedwater System | D1 | Forced - Immediate | 2018 | Coal | CC | 100 | Fossil-Steam | TRE | Off-Peak | 47876.2 | 57 | 1 | 1 | 3431-Other feedwater valves | D1-Forced - Immediate | 100-Fossil-Steam
3431 | Other feedwater valves | Balance of Plant | Feedwater System | D1 | Forced - Immediate | 2018 | Coal | CC | 100 | Fossil-Steam | WECC | Summer | 1.2 | 24 | 1 | 1 | 3431-Other feedwater valves | D1-Forced - Immediate | 100-Fossil-Steam
3431 | Other feedwater valves | Balance of Plant | Feedwater System | D1 | Forced - Immediate | 2018 | Coal | CC | 100 | Fossil-Steam | WECC | Summer | 1.8 | 27 | 1 | 1 | 3431-Other feedwater valves | D1-Forced - Immediate | 100-Fossil-Steam
3431 | Other feedwater valves | Balance of Plant | Feedwater System | D1 | Forced - Immediate | 2018 | Coal | CC | 100 | Fossil-Steam | WECC | Summer | 4.7667 | 26 | 1 | 1 | 3431-Other feedwater valves | D1-Forced - Immediate | 100-Fossil-Steam
3431 | Other feedwater valves | Balance of Plant | Feedwater System | D1 | Forced - Immediate | 2018 | Coal | CC | 100 | Fossil-Steam | WECC | Summer | 456.6666 | 200 | 1 | 1 | 3431-Other feedwater valves | D1-Forced - Immediate | 100-Fossil-Steam
3431 | Other feedwater valves | Balance of Plant | Feedwater System | D1 | Forced - Immediate | 2018 | Coal | CC | 100 | Fossil-Steam | WECC | Summer | 483.1667 | 26 | 1 | 1 | 3431-Other feedwater valves | D1-Forced - Immediate | 100-Fossil-Steam
3431 | Other feedwater valves | Balance of Plant | Feedwater System | D1 | Forced - Immediate | 2018 | Coal | CC | 100 | Fossil-Steam | WECC | Summer | 494.4333 | 26 | 1 | 1 | 3431-Other feedwater valves | D1-Forced - Immediate | 100-Fossil-Steam
3431 | Other feedwater valves | Balance of Plant | Feedwater System | D1 | Forced - Immediate | 2018 | Coal | CC | 100 | Fossil-Steam | RFC | Winter | 21308.88 | 7.6 | 1 | 1 | 3431-Other feedwater valves | D1-Forced - Immediate | 100-Fossil-Steam
3431 | Other feedwater valves | Balance of Plant | Feedwater System | D1 | Forced - Immediate | 2018 | Coal | LI | 100 | Fossil-Steam | TRE | Summer | 188.0666 | 124 | 1 | 1 | 3431-Other feedwater valves | D1-Forced - Immediate | 100-Fossil-Steam
3431 | Other feedwater valves | Balance of Plant | Feedwater System | D1 | Forced - Immediate | 2018 | Gas | GG | 100 | Fossil-Steam | SERC | Summer | 1467.7332 | 256 | 1 | 1 | 3431-Other feedwater valves | D1-Forced - Immediate | 100-Fossil-Steam
3431 | Other feedwater valves | Balance of Plant | Feedwater System | D1 | Forced - Immediate | 2018 | Gas | GG | 100 | Fossil-Steam | SERC | Summer | 2948.75 | 25 | 1 | 1 | 3431-Other feedwater valves | D1-Forced - Immediate | 100-Fossil-Steam
3431 | Other feedwater valves | Balance of Plant | Feedwater System | SF | Startup Failure | 2018 | Gas | GG | 100 | Fossil-Steam | SERC | Summer | 2755 | 95 | 1 | 1 | 3431-Other feedwater valves | SF-Startup Failure | 100-Fossil-Steam
3431 | Other feedwater valves | Balance of Plant | Feedwater System | U1 | Forced - Immediate | 2018 | Coal | CC | 100 | Fossil-Steam | SERC | Summer | 1095.4666 | 158 | 1 | 1 | 3431-Other feedwater valves | U1-Forced - Immediate | 100-Fossil-Steam
3431 | Other feedwater valves | Balance of Plant | Feedwater System | U2 | Forced - Delayed | 2018 | Coal | LI | 100 | Fossil-Steam | TRE | Summer | 22548.3328 | 815 | 1 | 1 | 3431-Other feedwater valves | U2-Forced - Delayed | 100-Fossil-Steam
3431 | Other feedwater valves | Balance of Plant | Feedwater System | D1 | Forced - Immediate | 2018 | Coal | CC | 100 | Fossil-Steam | RFC | Off-Peak | 992.25 | 63 | 1 | 1 | 3431-Other feedwater valves | D1-Forced - Immediate | 100-Fossil-Steam
3431 | Other feedwater valves | Balance of Plant | Feedwater System | D1 | Forced - Immediate | 2018 | Coal | CC | 100 | Fossil-Steam | TRE | Off-Peak | 9595.5831 | 565 | 1 | 1 | 3431-Other feedwater valves | D1-Forced - Immediate | 100-Fossil-Steam
3431 | Other feedwater valves | Balance of Plant | Feedwater System | D1 | Forced - Immediate | 2018 | Coal | CC | 100 | Fossil-Steam | WECC | Summer | 0.86666 | 26 | 1 | 3 | 3431-Other feedwater valves | D1-Forced - Immediate | 100-Fossil-Steam
3431 | Other feedwater valves | Balance of Plant | Feedwater System | D1 | Forced - Immediate | 2018 | Coal | CC | 100 | Fossil-Steam | WECC | Summer | 3.9 | 26 | 1 | 1 | 3431-Other feedwater valves | D1-Forced - Immediate | 100-Fossil-Steam
3431 | Other feedwater valves | Balance of Plant | Feedwater System | D1 | Forced - Immediate | 2018 | Coal | CC | 100 | Fossil-Steam | WECC | Summer | 57.2 | 26 | 1 | 1 | 3431-Other feedwater valves | D1-Forced - Immediate | 100-Fossil-Steam
3431 | Other feedwater valves | Balance of Plant | Feedwater System | D1 | Forced - Immediate | 2018 | Coal | CC | 100 | Fossil-Steam | WECC | Summer | 81.9 | 26 | 1 | 1 | 3431-Other feedwater valves | D1-Forced - Immediate | 100-Fossil-Steam
3431 | Other feedwater valves | Balance of Plant | Feedwater System | D1 | Forced - Immediate | 2018 | Coal | CC | 100 | Fossil-Steam | MRO | Summer | 83.3333 | 50 | 1 | 1 | 3431-Other feedwater valves | D1-Forced - Immediate | 100-Fossil-Steam
3431 | Other feedwater valves | Balance of Plant | Feedwater System | D1 | Forced - Immediate | 2018 | Coal | CC | 100 | Fossil-Steam | WECC | Summer | 165.15 | 27 | 1 | 1 | 3431-Other feedwater valves | D1-Forced - Immediate | 100-Fossil-Steam
3431 | Other feedwater valves | Balance of Plant | Feedwater System | D1 | Forced - Immediate | 2018 | Coal | CC | 100 | Fossil-Steam | WECC | Summer | 477.9667 | 26 | 1 | 1 | 3431-Other feedwater valves | D1-Forced - Immediate | 100-Fossil-Steam
3431 | Other feedwater valves | Balance of Plant | Feedwater System | D1 | Forced - Immediate | 2018 | Coal | CC | 100 | Fossil-Steam | WECC | Summer | 538.2 | 27 | 1 | 1 | 3431-Other feedwater valves | D1-Forced - Immediate | 100-Fossil-Steam
3431 | Other feedwater valves | Balance of Plant | Feedwater System | D1 | Forced - Immediate | 2018 | Coal | CC | 100 | Fossil-Steam | WECC | Summer | 607.1 | 26 | 1 | 1 | 3431-Other feedwater valves | D1-Forced - Immediate | 100-Fossil-Steam
3431 | Other feedwater valves | Balance of Plant | Feedwater System | D1 | Forced - Immediate | 2018 | Coal | CC | 100 | Fossil-Steam | WECC | Summer | 619.2333 | 26 | 1 | 1 | 3431-Other feedwater valves | D1-Forced - Immediate | 100-Fossil-Steam
3431 | Other feedwater valves | Balance of Plant | Feedwater System | D1 | Forced - Immediate | 2018 | Coal | CC | 100 | Fossil-Steam | SERC | Winter | 147.5999 | 108 | 1 | 1 | 3431-Other feedwater valves | D1-Forced - Immediate | 100-Fossil-Steam
3431 | Other feedwater valves | Balance of Plant | Feedwater System | D1 | Forced - Immediate | 2018 | Coal | CC | 100 | Fossil-Steam | RFC | Winter | 3066.75 | 141 | 1 | 1 | 3431-Other feedwater valves | D1-Forced - Immediate | 100-Fossil-Steam
3431 | Other feedwater valves | Balance of Plant | Feedwater System | D1 | Forced - Immediate | 2018 | Gas | GG | 100 | Fossil-Steam | TRE | Off-Peak | 159.8 | 141 | 1 | 1 | 3431-Other feedwater valves | D1-Forced - Immediate | 100-Fossil-Steam
3431 | Other feedwater valves | Balance of Plant | Feedwater System | D1 | Forced - Immediate | 2018 | Gas | GG | 100 | Fossil-Steam | MRO | Summer | 32275.9999 | 240 | 1 | 1 | 3431-Other feedwater valves | D1-Forced - Immediate | 100-Fossil-Steam
3431 | Other feedwater valves | Balance of Plant | Feedwater System | U1 | Forced - Immediate | 2018 | Gas | GG | 100 | Fossil-Steam | SERC | Off-Peak | 585.75 | 781 | 1 | 1 | 3431-Other feedwater valves | U1-Forced - Immediate | 100-Fossil-Steam
3431 | Other feedwater valves | Balance of Plant | Feedwater System | U2 | Forced - Delayed | 2018 | Coal | CC | 100 | Fossil-Steam | SERC | Off-Peak | 9576 | 342 | 1 | 1 | 3431-Other feedwater valves | U2-Forced - Delayed | 100-Fossil-Steam
3431 | Other feedwater valves | Balance of Plant | Feedwater System | U3 | Forced - Postponed | 2018 | Gas | GG | 100 | Fossil-Steam | SERC | Summer | 28137.0995 | 753 | 1 | 1 | 3431-Other feedwater valves | U3-Forced - Postponed | 100-Fossil-Steam
3431 | Other feedwater valves | Balance of Plant | Feedwater System | D1 | Forced - Immediate | 2018 | Coal | CC | 100 | Fossil-Steam | MRO | Off-Peak | 56.2333 | 14 | 1 | 1 | 3431-Other feedwater valves | D1-Forced - Immediate | 100-Fossil-Steam
3431 | Other feedwater valves | Balance of Plant | Feedwater System | D1 | Forced - Immediate | 2018 | Coal | CC | 100 | Fossil-Steam | RFC | Off-Peak | 91.8 | 81 | 1 | 1 | 3431-Other feedwater valves | D1-Forced - Immediate | 100-Fossil-Steam
3431 | Other feedwater valves | Balance of Plant | Feedwater System | D1 | Forced - Immediate | 2018 | Coal | CC | 100 | Fossil-Steam | SERC | Off-Peak | 170.5 | 110 | 1 | 1 | 3431-Other feedwater valves | D1-Forced - Immediate | 100-Fossil-Steam
3431 | Other feedwater valves | Balance of Plant | Feedwater System | D1 | Forced - Immediate | 2018 | Coal | CC | 100 | Fossil-Steam | MRO | Off-Peak | 326.3333 | 44 | 1 | 1 | 3431-Other feedwater valves | D1-Forced - Immediate | 100-Fossil-Steam
3431 | Other feedwater valves | Balance of Plant | Feedwater System | D1 | Forced - Immediate | 2018 | Coal | CC | 100 | Fossil-Steam | RFC | Off-Peak | 891.2666 | 116 | 1 | 1 | 3431-Other feedwater valves | D1-Forced - Immediate | 100-Fossil-Steam
3431 | Other feedwater valves | Balance of Plant | Feedwater System | D1 | Forced - Immediate | 2018 | Coal | CC | 100 | Fossil-Steam | MRO | Off-Peak | 3325.9163 | 535 | 1 | 1 | 3431-Other feedwater valves | D1-Forced - Immediate | 100-Fossil-Steam
3431 | Other feedwater valves | Balance of Plant | Feedwater System | D1 | Forced - Immediate | 2018 | Coal | CC | 100 | Fossil-Steam | TRE | Off-Peak | 18467.6666 | 68 | 1 | 1 | 3431-Other feedwater valves | D1-Forced - Immediate | 100-Fossil-Steam
3431 | Other feedwater valves | Balance of Plant | Feedwater System | D1 | Forced - Immediate | 2018 | Coal | CC | 100 | Fossil-Steam | WECC | Summer | 1.35 | 27 | 1 | 2 | 3431-Other feedwater valves | D1-Forced - Immediate | 100-Fossil-Steam
3431 | Other feedwater valves | Balance of Plant | Feedwater System | D1 | Forced - Immediate | 2018 | Coal | CC | 100 | Fossil-Steam | WECC | Summer | 4.8 | 24 | 1 | 1 | 3431-Other feedwater valves | D1-Forced - Immediate | 100-Fossil-Steam
3431 | Other feedwater valves | Balance of Plant | Feedwater System | D1 | Forced - Immediate | 2018 | Coal | CC | 100 | Fossil-Steam | WECC | Summer | 62.4 | 26 | 1 | 1 | 3431-Other feedwater valves | D1-Forced - Immediate | 100-Fossil-Steam
3431 | Other feedwater valves | Balance of Plant | Feedwater System | D1 | Forced - Immediate | 2018 | Coal | CC | 100 | Fossil-Steam | WECC | Summer | 65.25 | 27 | 1 | 1 | 3431-Other feedwater valves | D1-Forced - Immediate | 100-Fossil-Steam
3431 | Other feedwater valves | Balance of Plant | Feedwater System | D1 | Forced - Immediate | 2018 | Coal | CC | 100 | Fossil-Steam | WECC | Summer | 75.15 | 27 | 1 | 1 | 3431-Other feedwater valves | D1-Forced - Immediate | 100-Fossil-Steam
3431 | Other feedwater valves | Balance of Plant | Feedwater System | D1 | Forced - Immediate | 2018 | Coal | CC | 100 | Fossil-Steam | WECC | Summer | 75.8333 | 26 | 1 | 1 | 3431-Other feedwater valves | D1-Forced - Immediate | 100-Fossil-Steam
3431 | Other feedwater valves | Balance of Plant | Feedwater System | D1 | Forced - Immediate | 2018 | Coal | CC | 100 | Fossil-Steam | WECC | Summer | 139.5333 | 26 | 1 | 1 | 3431-Other feedwater valves | D1-Forced - Immediate | 100-Fossil-Steam
3431 | Other feedwater valves | Balance of Plant | Feedwater System | D1 | Forced - Immediate | 2018 | Coal | CC | 100 | Fossil-Steam | WECC | Summer | 180.45 | 27 | 1 | 1 | 3431-Other feedwater valves | D1-Forced - Immediate | 100-Fossil-Steam
3431 | Other feedwater valves | Balance of Plant | Feedwater System | D1 | Forced - Immediate | 2018 | Coal | CC | 100 | Fossil-Steam | WECC | Summer | 304 | 24 | 1 | 1 | 3431-Other feedwater valves | D1-Forced - Immediate | 100-Fossil-Steam
3431 | Other feedwater valves | Balance of Plant | Feedwater System | D1 | Forced - Immediate | 2018 | Coal | CC | 100 | Fossil-Steam | WECC | Summer | 350.1333 | 26 | 1 | 1 | 3431-Other feedwater valves | D1-Forced - Immediate | 100-Fossil-Steam
3431 | Other feedwater valves | Balance of Plant | Feedwater System | D1 | Forced - Immediate | 2018 | Coal | CC | 100 | Fossil-Steam | WECC | Summer | 547.3 | 26 | 1 | 1 | 3431-Other feedwater valves | D1-Forced - Immediate | 100-Fossil-Steam
3431 | Other feedwater valves | Balance of Plant | Feedwater System | D1 | Forced - Immediate | 2018 | Coal | CC | 100 | Fossil-Steam | WECC | Summer | 551.2 | 26 | 1 | 1 | 3431-Other feedwater valves | D1-Forced - Immediate | 100-Fossil-Steam
3431 | Other feedwater valves | Balance of Plant | Feedwater System | D1 | Forced - Immediate | 2018 | Coal | CC | 100 | Fossil-Steam | WECC | Summer | 559.8667 | 26 | 1 | 1 | 3431-Other feedwater valves | D1-Forced - Immediate | 100-Fossil-Steam
3431 | Other feedwater valves | Balance of Plant | Feedwater System | D1 | Forced - Immediate | 2018 | Coal | CC | 100 | Fossil-Steam | WECC | Summer | 624 | 26 | 1 | 5 | 3431-Other feedwater valves | D1-Forced - Immediate | 100-Fossil-Steam
3431 | Other feedwater valves | Balance of Plant | Feedwater System | D1 | Forced - Immediate | 2018 | Coal | CC | 100 | Fossil-Steam | MRO | Summer | 799.98 | 59.7 | 1 | 1 | 3431-Other feedwater valves | D1-Forced - Immediate | 100-Fossil-Steam
3431 | Other feedwater valves | Balance of Plant | Feedwater System | D1 | Forced - Immediate | 2018 | Coal | CC | 100 | Fossil-Steam | SERC | Summer | 5253.3331 | 320 | 1 | 1 | 3431-Other feedwater valves | D1-Forced - Immediate | 100-Fossil-Steam
3431 | Other feedwater valves | Balance of Plant | Feedwater System | D1 | Forced - Immediate | 2018 | Gas | GG | 100 | Fossil-Steam | SERC | Winter | 106.2498 | 255 | 1 | 1 | 3431-Other feedwater valves | D1-Forced - Immediate | 100-Fossil-Steam
3431 | Other feedwater valves | Balance of Plant | Feedwater System | D2 | Forced - Delayed | 2018 | Coal | CC | 100 | Fossil-Steam | WECC | Summer | 2204.4 | 264 | 1 | 1 | 3431-Other feedwater valves | D2-Forced - Delayed | 100-Fossil-Steam
3431 | Other feedwater valves | Balance of Plant | Feedwater System | D2 | Forced - Delayed | 2018 | Coal | CC | 100 | Fossil-Steam | WECC | Summer | 3735.6 | 264 | 1 | 1 | 3431-Other feedwater valves | D2-Forced - Delayed | 100-Fossil-Steam
3431 | Other feedwater valves | Balance of Plant | Feedwater System | U1 | Forced - Immediate | 2018 | Gas | GG | 100 | Fossil-Steam | RFC | Summer | 857.275 | 323.5 | 1 | 1 | 3431-Other feedwater valves | U1-Forced - Immediate | 100-Fossil-Steam
3431 | Other feedwater valves | Balance of Plant | Feedwater System | D1 | Forced - Immediate | 2018 | Coal | CC | 100 | Fossil-Steam | RFC | Off-Peak | 110 | 22 | 1 | 1 | 3431-Other feedwater valves | D1-Forced - Immediate | 100-Fossil-Steam
3431 | Other feedwater valves | Balance of Plant | Feedwater System | D1 | Forced - Immediate | 2018 | Coal | CC | 100 | Fossil-Steam | TRE | Off-Peak | 17363.4665 | 437 | 1 | 1 | 3431-Other feedwater valves | D1-Forced - Immediate | 100-Fossil-Steam
3431 | Other feedwater valves | Balance of Plant | Feedwater System | D1 | Forced - Immediate | 2018 | Coal | CC | 100 | Fossil-Steam | WECC | Summer | 1.3 | 26 | 1 | 8 | 3431-Other feedwater valves | D1-Forced - Immediate | 100-Fossil-Steam
3431 | Other feedwater valves | Balance of Plant | Feedwater System | D1 | Forced - Immediate | 2018 | Coal | CC | 100 | Fossil-Steam | WECC | Summer | 173.3333 | 26 | 1 | 1 | 3431-Other feedwater valves | D1-Forced - Immediate | 100-Fossil-Steam
3431 | Other feedwater valves | Balance of Plant | Feedwater System | D1 | Forced - Immediate | 2018 | Coal | CC | 100 | Fossil-Steam | WECC | Summer | 270.9 | 27 | 1 | 1 | 3431-Other feedwater valves | D1-Forced - Immediate | 100-Fossil-Steam
3431 | Other feedwater valves | Balance of Plant | Feedwater System | D1 | Forced - Immediate | 2018 | Coal | CC | 100 | Fossil-Steam | WECC | Summer | 554.2333 | 26 | 1 | 1 | 3431-Other feedwater valves | D1-Forced - Immediate | 100-Fossil-Steam
3431 | Other feedwater valves | Balance of Plant | Feedwater System | D1 | Forced - Immediate | 2018 | Coal | CC | 100 | Fossil-Steam | WECC | Summer | 576 | 27 | 1 | 1 | 3431-Other feedwater valves | D1-Forced - Immediate | 100-Fossil-Steam
3431 | Other feedwater valves | Balance of Plant | Feedwater System | D1 | Forced - Immediate | 2018 | Coal | CC | 100 | Fossil-Steam | RFC | Summer | 3744 | 130 | 1 | 1 | 3431-Other feedwater valves | D1-Forced - Immediate | 100-Fossil-Steam
3431 | Other feedwater valves | Balance of Plant | Feedwater System | D1 | Forced - Immediate | 2018 | Gas | GG | 100 | Fossil-Steam | NPCC | Summer | 27.1666 | 326 | 1 | 1 | 3431-Other feedwater valves | D1-Forced - Immediate | 100-Fossil-Steam
3431 | Other feedwater valves | Balance of Plant | Feedwater System | D2 | Forced - Delayed | 2018 | Coal | CC | 100 | Fossil-Steam | WECC | Summer | 26.4 | 264 | 1 | 1 | 3431-Other feedwater valves | D2-Forced - Delayed | 100-Fossil-Steam
3431 | Other feedwater valves | Balance of Plant | Feedwater System | U1 | Forced - Immediate | 2018 | Coal | CC | 100 | Fossil-Steam | RFC | Winter | 15573.3328 | 800 | 1 | 1 | 3431-Other feedwater valves | U1-Forced - Immediate | 100-Fossil-Steam
3431 | Other feedwater valves | Balance of Plant | Feedwater System | U3 | Forced - Postponed | 2018 | Coal | LI | 100 | Fossil-Steam | TRE | Winter | 16272.8328 | 815 | 1 | 1 | 3431-Other feedwater valves | U3-Forced - Postponed | 100-Fossil-Steam
3431 | Other feedwater valves | Balance of Plant | Feedwater System | D1 | Forced - Immediate | 2018 | Coal | CC | 100 | Fossil-Steam | TRE | Off-Peak | 890.7333 | 124 | 1 | 1 | 3431-Other feedwater valves | D1-Forced - Immediate | 100-Fossil-Steam
3431 | Other feedwater valves | Balance of Plant | Feedwater System | D1 | Forced - Immediate | 2018 | Coal | CC | 100 | Fossil-Steam | RFC | Off-Peak | 3052.8 | 8 | 1 | 1 | 3431-Other feedwater valves | D1-Forced - Immediate | 100-Fossil-Steam
3431 | Other feedwater valves | Balance of Plant | Feedwater System | D1 | Forced - Immediate | 2018 | Coal | CC | 100 | Fossil-Steam | WECC | Summer | 9.5333 | 26 | 1 | 1 | 3431-Other feedwater valves | D1-Forced - Immediate | 100-Fossil-Steam
3431 | Other feedwater valves | Balance of Plant | Feedwater System | D1 | Forced - Immediate | 2018 | Coal | CC | 100 | Fossil-Steam | WECC | Summer | 29.25 | 27 | 1 | 1 | 3431-Other feedwater valves | D1-Forced - Immediate | 100-Fossil-Steam
3431 | Other feedwater valves | Balance of Plant | Feedwater System | D1 | Forced - Immediate | 2018 | Coal | CC | 100 | Fossil-Steam | WECC | Summer | 65 | 26 | 1 | 1 | 3431-Other feedwater valves | D1-Forced - Immediate | 100-Fossil-Steam
3431 | Other feedwater valves | Balance of Plant | Feedwater System | D1 | Forced - Immediate | 2018 | Coal | CC | 100 | Fossil-Steam | WECC | Summer | 66.7333 | 26 | 1 | 1 | 3431-Other feedwater valves | D1-Forced - Immediate | 100-Fossil-Steam
3431 | Other feedwater valves | Balance of Plant | Feedwater System | D1 | Forced - Immediate | 2018 | Coal | CC | 100 | Fossil-Steam | WECC | Summer | 144.7333 | 26 | 1 | 1 | 3431-Other feedwater valves | D1-Forced - Immediate | 100-Fossil-Steam
3431 | Other feedwater valves | Balance of Plant | Feedwater System | D1 | Forced - Immediate | 2018 | Coal | CC | 100 | Fossil-Steam | WECC | Summer | 630.45 | 27 | 1 | 1 | 3431-Other feedwater valves | D1-Forced - Immediate | 100-Fossil-Steam
3431 | Other feedwater valves | Balance of Plant | Feedwater System | D1 | Forced - Immediate | 2018 | Coal | CC | 100 | Fossil-Steam | RFC | Winter | 535.5999 | 156 | 1 | 1 | 3431-Other feedwater valves | D1-Forced - Immediate | 100-Fossil-Steam
3431 | Other feedwater valves | Balance of Plant | Feedwater System | D1 | Forced - Immediate | 2018 | Coal | CC | 100 | Fossil-Steam | SERC | Winter | 1325.8332 | 185 | 1 | 1 | 3431-Other feedwater valves | D1-Forced - Immediate | 100-Fossil-Steam
3431 | Other feedwater valves | Balance of Plant | Feedwater System | D1 | Forced - Immediate | 2018 | Coal | LI | 100 | Fossil-Steam | TRE | Summer | 419.8999 | 102 | 1 | 1 | 3431-Other feedwater valves | D1-Forced - Immediate | 100-Fossil-Steam
3431 | Other feedwater valves | Balance of Plant | Feedwater System | D3 | Forced - Postponed | 2018 | Coal | CC | 100 | Fossil-Steam | SERC | Summer | 1920 | 120 | 1 | 1 | 3431-Other feedwater valves | D3-Forced - Postponed | 100-Fossil-Steam
3431 | Other feedwater valves | Balance of Plant | Feedwater System | U1 | Forced - Immediate | 2018 | Gas | GG | 100 | Fossil-Steam | WECC | Summer | 554.925 | 105.7 | 1 | 1 | 3431-Other feedwater valves | U1-Forced - Immediate | 100-Fossil-Steam
3431 | Other feedwater valves | Balance of Plant | Feedwater System | D1 | Forced - Immediate | 2018 | Coal | CC | 100 | Fossil-Steam | RFC | Off-Peak | 374.5333 | 106 | 1 | 1 | 3431-Other feedwater valves | D1-Forced - Immediate | 100-Fossil-Steam
3431 | Other feedwater valves | Balance of Plant | Feedwater System | D1 | Forced - Immediate | 2018 | Coal | CC | 100 | Fossil-Steam | MRO | Off-Peak | 538 | 8 | 1 | 1 | 3431-Other feedwater valves | D1-Forced - Immediate | 100-Fossil-Steam
3431 | Other feedwater valves | Balance of Plant | Feedwater System | D1 | Forced - Immediate | 2018 | Coal | CC | 100 | Fossil-Steam | RFC | Off-Peak | 734.9333 | 106 | 1 | 1 | 3431-Other feedwater valves | D1-Forced - Immediate | 100-Fossil-Steam
3431 | Other feedwater valves | Balance of Plant | Feedwater System | D1 | Forced - Immediate | 2018 | Coal | CC | 100 | Fossil-Steam | RFC | Off-Peak | 883.2 | 368 | 1 | 1 | 3431-Other feedwater valves | D1-Forced - Immediate | 100-Fossil-Steam
3431 | Other feedwater valves | Balance of Plant | Feedwater System | D1 | Forced - Immediate | 2018 | Coal | CC | 100 | Fossil-Steam | WECC | Summer | 13.3332 | 200 | 1 | 1 | 3431-Other feedwater valves | D1-Forced - Immediate | 100-Fossil-Steam
3431 | Other feedwater valves | Balance of Plant | Feedwater System | D1 | Forced - Immediate | 2018 | Coal | CC | 100 | Fossil-Steam | WECC | Summer | 71.5 | 26 | 1 | 1 | 3431-Other feedwater valves | D1-Forced - Immediate | 100-Fossil-Steam
3431 | Other feedwater valves | Balance of Plant | Feedwater System | D1 | Forced - Immediate | 2018 | Coal | CC | 100 | Fossil-Steam | WECC | Summer | 147.3333 | 26 | 1 | 1 | 3431-Other feedwater valves | D1-Forced - Immediate | 100-Fossil-Steam
3431 | Other feedwater valves | Balance of Plant | Feedwater System | D1 | Forced - Immediate | 2018 | Coal | CC | 100 | Fossil-Steam | WECC | Summer | 475.3667 | 26 | 1 | 1 | 3431-Other feedwater valves | D1-Forced - Immediate | 100-Fossil-Steam
3431 | Other feedwater valves | Balance of Plant | Feedwater System | D1 | Forced - Immediate | 2018 | Coal | CC | 100 | Fossil-Steam | WECC | Summer | 539.9333 | 26 | 1 | 1 | 3431-Other feedwater valves | D1-Forced - Immediate | 100-Fossil-Steam
3431 | Other feedwater valves | Balance of Plant | Feedwater System | D1 | Forced - Immediate | 2018 | Coal | CC | 100 | Fossil-Steam | WECC | Summer | 4330 | 200 | 1 | 1 | 3431-Other feedwater valves | D1-Forced - Immediate | 100-Fossil-Steam
3431 | Other feedwater valves | Balance of Plant | Feedwater System | D1 | Forced - Immediate | 2018 | Coal | CC | 100 | Fossil-Steam | MRO | Summer | 6489.9998 | 330 | 1 | 1 | 3431-Other feedwater valves | D1-Forced - Immediate | 100-Fossil-Steam
3431 | Other feedwater valves | Balance of Plant | Feedwater System | D1 | Forced - Immediate | 2018 | Coal | CC | 100 | Fossil-Steam | RFC | Winter | 538.5666 | 151 | 1 | 1 | 3431-Other feedwater valves | D1-Forced - Immediate | 100-Fossil-Steam
3431 | Other feedwater valves | Balance of Plant | Feedwater System | D1 | Forced - Immediate | 2018 | Coal | CC | 100 | Fossil-Steam | SERC | Winter | 22658.5331 | 308 | 1 | 1 | 3431-Other feedwater valves | D1-Forced - Immediate | 100-Fossil-Steam
3431 | Other feedwater valves | Balance of Plant | Feedwater System | D1 | Forced - Immediate | 2018 | Coal | LI | 100 | Fossil-Steam | TRE | Summer | 474.2832 | 143 | 1 | 1 | 3431-Other feedwater valves | D1-Forced - Immediate | 100-Fossil-Steam
3431 | Other feedwater valves | Balance of Plant | Feedwater System | D1 | Forced - Immediate | 2018 | Gas | GG | 100 | Fossil-Steam | SERC | Winter | 64.1666 | 175 | 1 | 1 | 3431-Other feedwater valves | D1-Forced - Immediate | 100-Fossil-Steam
3431 | Other feedwater valves | Balance of Plant | Feedwater System | D2 | Forced - Delayed | 2018 | Coal | CC | 100 | Fossil-Steam | SERC | Off-Peak | 135.95 | 3 | 1 | 1 | 3431-Other feedwater valves | D2-Forced - Delayed | 100-Fossil-Steam
3431 | Other feedwater valves | Balance of Plant | Feedwater System | D2 | Forced - Delayed | 2018 | Coal | CC | 100 | Fossil-Steam | MRO | Summer | 258 | 2 | 1 | 1 | 3431-Other feedwater valves | D2-Forced - Delayed | 100-Fossil-Steam
3431 | Other feedwater valves | Balance of Plant | Feedwater System | D2 | Forced - Delayed | 2018 | Coal | CC | 100 | Fossil-Steam | MRO | Winter | 1489.92 | 29.1 | 1 | 1 | 3431-Other feedwater valves | D2-Forced - Delayed | 100-Fossil-Steam
3431 | Other feedwater valves | Balance of Plant | Feedwater System | U1 | Forced - Immediate | 2018 | Coal | CC | 100 | Fossil-Steam | TRE | Off-Peak | 2083.666 | 940 | 1 | 1 | 3431-Other feedwater valves | U1-Forced - Immediate | 100-Fossil-Steam
3431 | Other feedwater valves | Balance of Plant | Feedwater System | U1 | Forced - Immediate | 2018 | Gas | GG | 100 | Fossil-Steam | RFC | Off-Peak | 389.2999 | 102 | 1 | 1 | 3431-Other feedwater valves | U1-Forced - Immediate | 100-Fossil-Steam
3431 | Other feedwater valves | Balance of Plant | Feedwater System | U1 | Forced - Immediate | 2018 | Gas | GG | 100 | Fossil-Steam | TRE | Summer | 3345.5328 | 749 | 1 | 1 | 3431-Other feedwater valves | U1-Forced - Immediate | 100-Fossil-Steam
3431 | Other feedwater valves | Balance of Plant | Feedwater System | D3 | Forced - Postponed | 2018 | Nuclear | NU | 200 | Nuclear | SERC | Winter | 68869 | 1129 | 1 | 1 | 3431-Other feedwater valves | D3-Forced - Postponed | 200-Nuclear
3431 | Other feedwater valves | Balance of Plant | Feedwater System | U2 | Forced - Delayed | 2018 | Other | WD | 650 | Fluidized Bed | NPCC | Winter | 223.52 | 35.2 | 1 | 1 | 3431-Other feedwater valves | U2-Forced - Delayed | 650-Fluidized Bed
3431 | Other feedwater valves | Balance of Plant | Feedwater System | U3 | Forced - Postponed | 2018 | Coal | OS | 800 | Miscellaneous | WECC | Off-Peak | 584.9083 | 25.9 | 1 | 1 | 3431-Other feedwater valves | U3-Forced - Postponed | 800-Miscellaneous
3431 | Other feedwater valves | Balance of Plant | Feedwater System | U1 | Forced - Immediate | 2018 | Gas | GG | 800 | Miscellaneous | SERC | Summer | 12528 | 216 | 1 | 1 | 3431-Other feedwater valves | U1-Forced - Immediate | 800-Miscellaneous
3431 | Other feedwater valves | Balance of Plant | Feedwater System | D1 | Forced - Immediate | 2018 | Gas | GG | 850 | Combined Cycle Block | SERC | Off-Peak | 8044.1832 | 271 | 1 | 1 | 3431-Other feedwater valves | D1-Forced - Immediate | 850-Combined Cycle Block
3431 | Other feedwater valves | Balance of Plant | Feedwater System | SF | Startup Failure | 2018 | Gas | GG | 850 | Combined Cycle Block | NPCC | Summer | 569.5515 | 262.87 | 1 | 1 | 3431-Other feedwater valves | SF-Startup Failure | 850-Combined Cycle Block
3431 | Other feedwater valves | Balance of Plant | Feedwater System | U1 | Forced - Immediate | 2018 | Gas | GG | 850 | Combined Cycle Block | TRE | Winter | 42.8 | 214 | 1 | 1 | 3431-Other feedwater valves | U1-Forced - Immediate | 850-Combined Cycle Block
3431 | Other feedwater valves | Balance of Plant | Feedwater System | U1 | Forced - Immediate | 2018 | Gas | GG | 850 | Combined Cycle Block | TRE | Off-Peak | 1316.9333 | 238 | 1 | 1 | 3431-Other feedwater valves | U1-Forced - Immediate | 850-Combined Cycle Block
3431 | Other feedwater valves | Balance of Plant | Feedwater System | U1 | Forced - Immediate | 2018 | Gas | GG | 850 | Combined Cycle Block | NPCC | Off-Peak | 1724.1 | 246.3 | 1 | 1 | 3431-Other feedwater valves | U1-Forced - Immediate | 850-Combined Cycle Block
3431 | Other feedwater valves | Balance of Plant | Feedwater System | U1 | Forced - Immediate | 2018 | Gas | GG | 850 | Combined Cycle Block | RFC | Off-Peak | 15151.7665 | 236.5 | 1 | 1 | 3431-Other feedwater valves | U1-Forced - Immediate | 850-Combined Cycle Block
3431 | Other feedwater valves | Balance of Plant | Feedwater System | D1 | Forced - Immediate | 2018 | Gas | GG | 850 | Combined Cycle Block | RFC | Off-Peak | 937.3331 | 296 | 1 | 1 | 3431-Other feedwater valves | D1-Forced - Immediate | 850-Combined Cycle Block
3431 | Other feedwater valves | Balance of Plant | Feedwater System | D1 | Forced - Immediate | 2018 | Gas | GG | 850 | Combined Cycle Block | NPCC | Off-Peak | 1161 | 270 | 1 | 1 | 3431-Other feedwater valves | D1-Forced - Immediate | 850-Combined Cycle Block
3431 | Other feedwater valves | Balance of Plant | Feedwater System | D1 | Forced - Immediate | 2018 | Gas | GG | 850 | Combined Cycle Block | SERC | Off-Peak | 11638.6665 | 301 | 1 | 1 | 3431-Other feedwater valves | D1-Forced - Immediate | 850-Combined Cycle Block
3431 | Other feedwater valves | Balance of Plant | Feedwater System | U1 | Forced - Immediate | 2018 | Gas | GG | 850 | Combined Cycle Block | TRE | Summer | 286.6666 | 215 | 1 | 1 | 3431-Other feedwater valves | U1-Forced - Immediate | 850-Combined Cycle Block
3431 | Other feedwater valves | Balance of Plant | Feedwater System | U1 | Forced - Immediate | 2018 | Gas | GG | 850 | Combined Cycle Block | TRE | Summer | 2176.5332 | 212 | 1 | 1 | 3431-Other feedwater valves | U1-Forced - Immediate | 850-Combined Cycle Block
3431 | Other feedwater valves | Balance of Plant | Feedwater System | D1 | Forced - Immediate | 2018 | Gas | GG | 850 | Combined Cycle Block | SERC | Off-Peak | 7119.7664 | 334 | 1 | 1 | 3431-Other feedwater valves | D1-Forced - Immediate | 850-Combined Cycle Block
3431 | Other feedwater valves | Balance of Plant | Feedwater System | U1 | Forced - Immediate | 2018 | Gas | GG | 850 | Combined Cycle Block | NPCC | Winter | 287.3498 | 246.3 | 1 | 1 | 3431-Other feedwater valves | U1-Forced - Immediate | 850-Combined Cycle Block
3431 | Other feedwater valves | Balance of Plant | Feedwater System | D1 | Forced - Immediate | 2018 | Gas | GG | 850 | Combined Cycle Block | SERC | Winter | 51484.6666 | 290 | 1 | 1 | 3431-Other feedwater valves | D1-Forced - Immediate | 850-Combined Cycle Block
3431 | Other feedwater valves | Balance of Plant | Feedwater System | D1 | Forced - Immediate | 2018 | Waste Heat | WH | 850 | Combined Cycle Block | TRE | Off-Peak | 922.1332 | 152 | 1 | 1 | 3431-Other feedwater valves | D1-Forced - Immediate | 850-Combined Cycle Block
3431 | Other feedwater valves | Balance of Plant | Feedwater System | D1 | Forced - Immediate | 2018 | Gas | GG | 850 | Combined Cycle Block | SERC | Summer | 46.6666 | 40 | 1 | 1 | 3431-Other feedwater valves | D1-Forced - Immediate | 850-Combined Cycle Block
3431 | Other feedwater valves | Balance of Plant | Feedwater System | D1 | Forced - Immediate | 2018 | Gas | GG | 850 | Combined Cycle Block | RFC | Winter | 620 | 310 | 1 | 1 | 3431-Other feedwater valves | D1-Forced - Immediate | 850-Combined Cycle Block
3431 | Other feedwater valves | Balance of Plant | Feedwater System | SF | Startup Failure | 2018 | Gas | GG | 851 | CC GT units | SERC | Summer | 585.75 | 165 | 1 | 1 | 3431-Other feedwater valves | SF-Startup Failure | 851-CC GT units
3431 | Other feedwater valves | Balance of Plant | Feedwater System | U1 | Forced - Immediate | 2018 | Gas | GG | 851 | CC GT units | SERC | Winter | 191.6249 | 229.95 | 1 | 1 | 3431-Other feedwater valves | U1-Forced - Immediate | 851-CC GT units
3431 | Other feedwater valves | Balance of Plant | Feedwater System | U1 | Forced - Immediate | 2018 | Gas | GG | 851 | CC GT units | WECC | Winter | 6146.0266 | 146.8 | 1 | 1 | 3431-Other feedwater valves | U1-Forced - Immediate | 851-CC GT units
3431 | Other feedwater valves | Balance of Plant | Feedwater System | U2 | Forced - Delayed | 2018 | Gas | GG | 851 | CC GT units | SERC | Summer | 837.0666 | 172 | 1 | 1 | 3431-Other feedwater valves | U2-Forced - Delayed | 851-CC GT units
3431 | Other feedwater valves | Balance of Plant | Feedwater System | D1 | Forced - Immediate | 2018 | Gas | GG | 851 | CC GT units | SERC | Summer | 140.8166 | 119 | 1 | 1 | 3431-Other feedwater valves | D1-Forced - Immediate | 851-CC GT units
3431 | Other feedwater valves | Balance of Plant | Feedwater System | U1 | Forced - Immediate | 2018 | Gas | GG | 851 | CC GT units | WECC | Off-Peak | 1397.3 | 178 | 1 | 1 | 3431-Other feedwater valves | U1-Forced - Immediate | 851-CC GT units
3431 | Other feedwater valves | Balance of Plant | Feedwater System | U1 | Forced - Immediate | 2018 | Gas | GG | 851 | CC GT units | MRO | Off-Peak | 1584.9495 | 175.78 | 1 | 1 | 3431-Other feedwater valves | U1-Forced - Immediate | 851-CC GT units
3431 | Other feedwater valves | Balance of Plant | Feedwater System | U1 | Forced - Immediate | 2018 | Gas | GG | 851 | CC GT units | SERC | Summer | 129.9999 | 150 | 1 | 1 | 3431-Other feedwater valves | U1-Forced - Immediate | 851-CC GT units
3431 | Other feedwater valves | Balance of Plant | Feedwater System | U1 | Forced - Immediate | 2018 | Gas | GG | 851 | CC GT units | SERC | Summer | 373.3333 | 175 | 1 | 1 | 3431-Other feedwater valves | U1-Forced - Immediate | 851-CC GT units
3431 | Other feedwater valves | Balance of Plant | Feedwater System | U1 | Forced - Immediate | 2018 | Gas | GG | 851 | CC GT units | MRO | Summer | 5647.2 | 72 | 1 | 1 | 3431-Other feedwater valves | U1-Forced - Immediate | 851-CC GT units
3431 | Other feedwater valves | Balance of Plant | Feedwater System | U1 | Forced - Immediate | 2018 | Gas | GG | 851 | CC GT units | SERC | Winter | 251.4582 | 177.5 | 1 | 1 | 3431-Other feedwater valves | U1-Forced - Immediate | 851-CC GT units
3431 | Other feedwater valves | Balance of Plant | Feedwater System | SF | Startup Failure | 2018 | Gas | GG | 851 | CC GT units | SERC | Off-Peak | 2538.3999 | 228 | 1 | 1 | 3431-Other feedwater valves | SF-Startup Failure | 851-CC GT units
3431 | Other feedwater valves | Balance of Plant | Feedwater System | SF | Startup Failure | 2018 | Gas | GG | 851 | CC GT units | SERC | Winter | 1015.6123 | 229.95 | 1 | 1 | 3431-Other feedwater valves | SF-Startup Failure | 851-CC GT units
3431 | Other feedwater valves | Balance of Plant | Feedwater System | U1 | Forced - Immediate | 2018 | Gas | GG | 851 | CC GT units | RFC | Winter | 2097.3333 | 220 | 1 | 1 | 3431-Other feedwater valves | U1-Forced - Immediate | 851-CC GT units
3431 | Other feedwater valves | Balance of Plant | Feedwater System | U2 | Forced - Delayed | 2018 | Gas | GG | 851 | CC GT units | WECC | Winter | 150.7999 | 156 | 1 | 1 | 3431-Other feedwater valves | U2-Forced - Delayed | 851-CC GT units
3431 | Other feedwater valves | Balance of Plant | Feedwater System | SF | Startup Failure | 2018 | Gas | GG | 851 | CC GT units | SERC | Off-Peak | 645.9999 | 228 | 1 | 1 | 3431-Other feedwater valves | SF-Startup Failure | 851-CC GT units
3431 | Other feedwater valves | Balance of Plant | Feedwater System | U1 | Forced - Immediate | 2018 | Gas | GG | 851 | CC GT units | SERC | Summer | 315 | 150 | 1 | 1 | 3431-Other feedwater valves | U1-Forced - Immediate | 851-CC GT units
3431 | Other feedwater valves | Balance of Plant | Feedwater System | U1 | Forced - Immediate | 2018 | Gas | GG | 851 | CC GT units | TRE | Summer | 416.8333 | 152.5 | 1 | 1 | 3431-Other feedwater valves | U1-Forced - Immediate | 851-CC GT units
3431 | Other feedwater valves | Balance of Plant | Feedwater System | U1 | Forced - Immediate | 2018 | Gas | GG | 851 | CC GT units | SERC | Winter | 254.4166 | 177.5 | 1 | 1 | 3431-Other feedwater valves | U1-Forced - Immediate | 851-CC GT units
3431 | Other feedwater valves | Balance of Plant | Feedwater System | U1 | Forced - Immediate | 2018 | Gas | GG | 851 | CC GT units | SERC | Winter | 433.0724 | 229.95 | 1 | 1 | 3431-Other feedwater valves | U1-Forced - Immediate | 851-CC GT units
3431 | Other feedwater valves | Balance of Plant | Feedwater System | U1 | Forced - Immediate | 2018 | Gas | GG | 851 | CC GT units | TRE | Summer | 1261.3899 | 187.8 | 1 | 1 | 3431-Other feedwater valves | U1-Forced - Immediate | 851-CC GT units
3431 | Other feedwater valves | Balance of Plant | Feedwater System | U1 | Forced - Immediate | 2018 | Gas | GG | 851 | CC GT units | TRE | Winter | 86.2832 | 167 | 1 | 1 | 3431-Other feedwater valves | U1-Forced - Immediate | 851-CC GT units
3431 | Other feedwater valves | Balance of Plant | Feedwater System | D1 | Forced - Immediate | 2018 | Waste Heat | WH | 852 | CC steam units | MRO | Off-Peak | 814.7333 | 101 | 1 | 1 | 3431-Other feedwater valves | D1-Forced - Immediate | 852-CC steam units
3431 | Other feedwater valves | Balance of Plant | Feedwater System | D1 | Forced - Immediate | 2018 | Waste Heat | WH | 852 | CC steam units | TRE | Summer | 19.9333 | 46 | 1 | 1 | 3431-Other feedwater valves | D1-Forced - Immediate | 852-CC steam units
3431 | Other feedwater valves | Balance of Plant | Feedwater System | D1 | Forced - Immediate | 2018 | Waste Heat | WH | 852 | CC steam units | WECC | Winter | 4270.3999 | 102 | 1 | 1 | 3431-Other feedwater valves | D1-Forced - Immediate | 852-CC steam units
3431 | Other feedwater valves | Balance of Plant | Feedwater System | D1 | Forced - Immediate | 2018 | Gas | GG | 852 | CC steam units | WECC | Off-Peak | 1169.65 | 149 | 1 | 1 | 3431-Other feedwater valves | D1-Forced - Immediate | 852-CC steam units
3431 | Other feedwater valves | Balance of Plant | Feedwater System | D1 | Forced - Immediate | 2018 | Waste Heat | WH | 852 | CC steam units | TRE | Summer | 572.2599 | 85.2 | 1 | 1 | 3431-Other feedwater valves | D1-Forced - Immediate | 852-CC steam units
3431 | Other feedwater valves | Balance of Plant | Feedwater System | D1 | Forced - Immediate | 2018 | Waste Heat | WH | 852 | CC steam units | MRO | Winter | 2738.8 | 82 | 1 | 1 | 3431-Other feedwater valves | D1-Forced - Immediate | 852-CC steam units
3431 | Other feedwater valves | Balance of Plant | Feedwater System | D1 | Forced - Immediate | 2018 | Waste Heat | WH | 852 | CC steam units | RFC | Winter | 1525.3333 | 160 | 1 | 1 | 3431-Other feedwater valves | D1-Forced - Immediate | 852-CC steam units
3431 | Other feedwater valves | Balance of Plant | Feedwater System | U1 | Forced - Immediate | 2018 | Waste Heat | WH | 852 | CC steam units | SERC | Summer | 234.675 | 74.5 | 1 | 1 | 3431-Other feedwater valves | U1-Forced - Immediate | 852-CC steam units
3431 | Other feedwater valves | Balance of Plant | Feedwater System | D1 | Forced - Immediate | 2018 | Waste Heat | WH | 852 | CC steam units | TRE | Summer | 410 | 150 | 1 | 1 | 3431-Other feedwater valves | D1-Forced - Immediate | 852-CC steam units
3431 | Other feedwater valves | Balance of Plant | Feedwater System | U1 | Forced - Immediate | 2018 | Gas | GG | 852 | CC steam units | SERC | Winter | 424.9998 | 300 | 1 | 1 | 3431-Other feedwater valves | U1-Forced - Immediate | 852-CC steam units
3431 | Other feedwater valves | Balance of Plant | Feedwater System | U1 | Forced - Immediate | 2018 | Waste Heat | WH | 852 | CC steam units | MRO | Summer | 19.1333 | 82 | 1 | 1 | 3431-Other feedwater valves | U1-Forced - Immediate | 852-CC steam units
3431 | Other feedwater valves | Balance of Plant | Feedwater System | D1 | Forced - Immediate | 2018 | Waste Heat | WH | 852 | CC steam units | MRO | Summer | 237.1167 | 41 | 1 | 1 | 3431-Other feedwater valves | D1-Forced - Immediate | 852-CC steam units
3431 | Other feedwater valves | Balance of Plant | Feedwater System | D1 | Forced - Immediate | 2018 | Waste Heat | WH | 852 | CC steam units | MRO | Summer | 2969.0833 | 41 | 1 | 1 | 3431-Other feedwater valves | D1-Forced - Immediate | 852-CC steam units
3431 | Other feedwater valves | Balance of Plant | Feedwater System | U1 | Forced - Immediate | 2018 | Gas | GG | 861 | CoG GT units | TRE | Summer | 828 | 90 | 1 | 1 | 3431-Other feedwater valves | U1-Forced - Immediate | 861-CoG GT units
3431 | Other feedwater valves | Balance of Plant | Feedwater System | D1 | Forced - Immediate | 2018 | Waste Heat | WH | 862 | CoG steam units | TRE | Summer | 514.6 | 83 | 1 | 1 | 3431-Other feedwater valves | D1-Forced - Immediate | 862-CoG steam units
3439 | HP heater head leaks | Balance of Plant | Feedwater System | D1 | Forced - Immediate | 2018 | Coal | CC | 100 | Fossil-Steam | MRO | Off-Peak | 2509 | 20 | 1 | 1 | 3439-HP heater head leaks | D1-Forced - Immediate | 100-Fossil-Steam
3439 | HP heater head leaks | Balance of Plant | Feedwater System | D1 | Forced - Immediate | 2018 | Coal | CC | 100 | Fossil-Steam | MRO | Summer | 125.3333 | 80 | 1 | 1 | 3439-HP heater head leaks | D1-Forced - Immediate | 100-Fossil-Steam
3439 | HP heater head leaks | Balance of Plant | Feedwater System | D1 | Forced - Immediate | 2018 | Coal | CC | 100 | Fossil-Steam | MRO | Off-Peak | 47 | 20 | 1 | 1 | 3439-HP heater head leaks | D1-Forced - Immediate | 100-Fossil-Steam
3439 | HP heater head leaks | Balance of Plant | Feedwater System | D1 | Forced - Immediate | 2018 | Coal | CC | 100 | Fossil-Steam | MRO | Winter | 7138.3 | 38 | 1 | 1 | 3439-HP heater head leaks | D1-Forced - Immediate | 100-Fossil-Steam
3439 | HP heater head leaks | Balance of Plant | Feedwater System | D1 | Forced - Immediate | 2018 | Gas | GG | 100 | Fossil-Steam | WECC | Summer | 26.2167 | 13 | 1 | 1 | 3439-HP heater head leaks | D1-Forced - Immediate | 100-Fossil-Steam
3439 | HP heater head leaks | Balance of Plant | Feedwater System | D1 | Forced - Immediate | 2018 | Gas | GG | 100 | Fossil-Steam | MRO | Summer | 701.7 | 18 | 1 | 1 | 3439-HP heater head leaks | D1-Forced - Immediate | 100-Fossil-Steam
3439 | HP heater head leaks | Balance of Plant | Feedwater System | D1 | Forced - Immediate | 2018 | Gas | GG | 100 | Fossil-Steam | WECC | Summer | 2238.8667 | 44 | 1 | 1 | 3439-HP heater head leaks | D1-Forced - Immediate | 100-Fossil-Steam
3439 | HP heater head leaks | Balance of Plant | Feedwater System | D1 | Forced - Immediate | 2018 | Gas | GG | 100 | Fossil-Steam | WECC | Summer | 145.3833 | 13 | 1 | 1 | 3439-HP heater head leaks | D1-Forced - Immediate | 100-Fossil-Steam
3439 | HP heater head leaks | Balance of Plant | Feedwater System | D1 | Forced - Immediate | 2018 | Gas | GG | 100 | Fossil-Steam | WECC | Summer | 175.2833 | 13 | 1 | 1 | 3439-HP heater head leaks | D1-Forced - Immediate | 100-Fossil-Steam
3439 | HP heater head leaks | Balance of Plant | Feedwater System | D1 | Forced - Immediate | 2018 | Gas | GG | 100 | Fossil-Steam | MRO | Summer | 2816.4 | 18 | 1 | 1 | 3439-HP heater head leaks | D1-Forced - Immediate | 100-Fossil-Steam
3439 | HP heater head leaks | Balance of Plant | Feedwater System | D1 | Forced - Immediate | 2018 | Gas | GG | 100 | Fossil-Steam | WECC | Summer | 11126.05 | 13 | 1 | 1 | 3439-HP heater head leaks | D1-Forced - Immediate | 100-Fossil-Steam
3439 | HP heater head leaks | Balance of Plant | Feedwater System | D3 | Forced - Postponed | 2018 | Gas | GG | 100 | Fossil-Steam | MRO | Off-Peak | 503.3333 | 20 | 1 | 1 | 3439-HP heater head leaks | D3-Forced - Postponed | 100-Fossil-Steam
3439 | HP heater head leaks | Balance of Plant | Feedwater System | D1 | Forced - Immediate | 2018 | Coal | CC | 100 | Fossil-Steam | MRO | Off-Peak | 26.5833 | 11 | 1 | 1 | 3439-HP heater head leaks | D1-Forced - Immediate | 100-Fossil-Steam
3439 | HP heater head leaks | Balance of Plant | Feedwater System | D1 | Forced - Immediate | 2018 | Coal | CC | 100 | Fossil-Steam | MRO | Off-Peak | 945.3333 | 20 | 1 | 1 | 3439-HP heater head leaks | D1-Forced - Immediate | 100-Fossil-Steam
3439 | HP heater head leaks | Balance of Plant | Feedwater System | D1 | Forced - Immediate | 2018 | Coal | CC | 100 | Fossil-Steam | SERC | Winter | 102.95 | 71 | 1 | 1 | 3439-HP heater head leaks | D1-Forced - Immediate | 100-Fossil-Steam
3439 | HP heater head leaks | Balance of Plant | Feedwater System | D1 | Forced - Immediate | 2018 | Coal | CC | 100 | Fossil-Steam | MRO | Winter | 1242.9333 | 118 | 1 | 2 | 3439-HP heater head leaks | D1-Forced - Immediate | 100-Fossil-Steam
3439 | HP heater head leaks | Balance of Plant | Feedwater System | SF | Startup Failure | 2018 | Coal | CC | 100 | Fossil-Steam | SERC | Off-Peak | 16991.5 | 170 | 1 | 1 | 3439-HP heater head leaks | SF-Startup Failure | 100-Fossil-Steam
3439 | HP heater head leaks | Balance of Plant | Feedwater System | D1 | Forced - Immediate | 2018 | Coal | CC | 100 | Fossil-Steam | MRO | Off-Peak | 143.3333 | 20 | 1 | 1 | 3439-HP heater head leaks | D1-Forced - Immediate | 100-Fossil-Steam
3439 | HP heater head leaks | Balance of Plant | Feedwater System | D1 | Forced - Immediate | 2018 | Coal | CC | 100 | Fossil-Steam | MRO | Winter | 57.6 | 48 | 1 | 1 | 3439-HP heater head leaks | D1-Forced - Immediate | 100-Fossil-Steam
3439 | HP heater head leaks | Balance of Plant | Feedwater System | D1 | Forced - Immediate | 2018 | Coal | CC | 100 | Fossil-Steam | MRO | Winter | 156.7999 | 168 | 1 | 2 | 3439-HP heater head leaks | D1-Forced - Immediate | 100-Fossil-Steam
3439 | HP heater head leaks | Balance of Plant | Feedwater System | U1 | Forced - Immediate | 2018 | Coal | CC | 100 | Fossil-Steam | SERC | Winter | 2922.5 | 167 | 1 | 1 | 3439-HP heater head leaks | U1-Forced - Immediate | 100-Fossil-Steam
3439 | HP heater head leaks | Balance of Plant | Feedwater System | U1 | Forced - Immediate | 2018 | Gas | GG | 100 | Fossil-Steam | WECC | Summer | 10930.8666 | 113 | 1 | 1 | 3439-HP heater head leaks | U1-Forced - Immediate | 100-Fossil-Steam
3439 | HP heater head leaks | Balance of Plant | Feedwater System | D1 | Forced - Immediate | 2018 | Gas | GG | 100 | Fossil-Steam | WECC | Summer | 176.15 | 13 | 1 | 1 | 3439-HP heater head leaks | D1-Forced - Immediate | 100-Fossil-Steam
3439 | HP heater head leaks | Balance of Plant | Feedwater System | D1 | Forced - Immediate | 2018 | Gas | GG | 100 | Fossil-Steam | WECC | Summer | 179.1833 | 13 | 1 | 1 | 3439-HP heater head leaks | D1-Forced - Immediate | 100-Fossil-Steam
3439 | HP heater head leaks | Balance of Plant | Feedwater System | D1 | Forced - Immediate | 2018 | Gas | GG | 100 | Fossil-Steam | WECC | Summer | 706.1167 | 13 | 1 | 1 | 3439-HP heater head leaks | D1-Forced - Immediate | 100-Fossil-Steam
3439 | HP heater head leaks | Balance of Plant | Feedwater System | U1 | Forced - Immediate | 2018 | Coal | CC | 100 | Fossil-Steam | SERC | Winter | 2429.85 | 167 | 1 | 1 | 3439-HP heater head leaks | U1-Forced - Immediate | 100-Fossil-Steam
3439 | HP heater head leaks | Balance of Plant | Feedwater System | U2 | Forced - Delayed | 2018 | Gas | GG | 100 | Fossil-Steam | WECC | Winter | 7130.3 | 113 | 1 | 1 | 3439-HP heater head leaks | U2-Forced - Delayed | 100-Fossil-Steam
3439 | HP heater head leaks | Balance of Plant | Feedwater System | D1 | Forced - Immediate | 2018 | Coal | CC | 100 | Fossil-Steam | SERC | Off-Peak | 880 | 35.2 | 1 | 1 | 3439-HP heater head leaks | D1-Forced - Immediate | 100-Fossil-Steam
3439 | HP heater head leaks | Balance of Plant | Feedwater System | D1 | Forced - Immediate | 2018 | Coal | CC | 100 | Fossil-Steam | MRO | Winter | 62.8333 | 58 | 1 | 1 | 3439-HP heater head leaks | D1-Forced - Immediate | 100-Fossil-Steam
3439 | HP heater head leaks | Balance of Plant | Feedwater System | D1 | Forced - Immediate | 2018 | Coal | CC | 100 | Fossil-Steam | MRO | Winter | 80.4666 | 68 | 1 | 2 | 3439-HP heater head leaks | D1-Forced - Immediate | 100-Fossil-Steam
3439 | HP heater head leaks | Balance of Plant | Feedwater System | D1 | Forced - Immediate | 2018 | Gas | GG | 100 | Fossil-Steam | WECC | Summer | 164.45 | 13 | 1 | 1 | 3439-HP heater head leaks | D1-Forced - Immediate | 100-Fossil-Steam
3439 | HP heater head leaks | Balance of Plant | Feedwater System | D1 | Forced - Immediate | 2018 | Gas | GG | 100 | Fossil-Steam | WECC | Summer | 3602.3 | 13 | 1 | 1 | 3439-HP heater head leaks | D1-Forced - Immediate | 100-Fossil-Steam
3439 | HP heater head leaks | Balance of Plant | Feedwater System | U1 | Forced - Immediate | 2018 | Coal | CC | 100 | Fossil-Steam | RFC | Summer | 55139.2665 | 431 | 1 | 1 | 3439-HP heater head leaks | U1-Forced - Immediate | 100-Fossil-Steam
3439 | HP heater head leaks | Balance of Plant | Feedwater System | U1 | Forced - Immediate | 2018 | Gas | GG | 100 | Fossil-Steam | WECC | Off-Peak | 17081.8333 | 113 | 1 | 1 | 3439-HP heater head leaks | U1-Forced - Immediate | 100-Fossil-Steam
3439 | HP heater head leaks | Balance of Plant | Feedwater System | U2 | Forced - Delayed | 2018 | Coal | CC | 100 | Fossil-Steam | WECC | Off-Peak | 25087.5 | 446 | 1 | 1 | 3439-HP heater head leaks | U2-Forced - Delayed | 100-Fossil-Steam
3439 | HP heater head leaks | Balance of Plant | Feedwater System | D1 | Forced - Immediate | 2018 | Coal | CC | 100 | Fossil-Steam | MRO | Off-Peak | 30.75 | 9 | 1 | 1 | 3439-HP heater head leaks | D1-Forced - Immediate | 100-Fossil-Steam
3440 | High pressure heater tube leaks | Balance of Plant | Feedwater System | D1 | Forced - Immediate | 2018 | Coal | CC | 100 | Fossil-Steam | RFC | Off-Peak | 10146 | 60 | 1 | 1 | 3440-High pressure heater tube leaks | D1-Forced - Immediate | 100-Fossil-Steam
3440 | High pressure heater tube leaks | Balance of Plant | Feedwater System | D1 | Forced - Immediate | 2018 | Coal | CC | 100 | Fossil-Steam | RFC | Summer | 378.5833 | 55 | 1 | 1 | 3440-High pressure heater tube leaks | D1-Forced - Immediate | 100-Fossil-Steam
3440 | High pressure heater tube leaks | Balance of Plant | Feedwater System | D1 | Forced - Immediate | 2018 | Coal | CC | 100 | Fossil-Steam | WECC | Summer | 683.2666 | 148 | 1 | 1 | 3440-High pressure heater tube leaks | D1-Forced - Immediate | 100-Fossil-Steam
3440 | High pressure heater tube leaks | Balance of Plant | Feedwater System | D1 | Forced - Immediate | 2018 | Coal | CC | 100 | Fossil-Steam | SERC | Summer | 751.1 | 203 | 1 | 1 | 3440-High pressure heater tube leaks | D1-Forced - Immediate | 100-Fossil-Steam
3440 | High pressure heater tube leaks | Balance of Plant | Feedwater System | D1 | Forced - Immediate | 2018 | Coal | CC | 100 | Fossil-Steam | RFC | Summer | 873.3333 | 80 | 1 | 1 | 3440-High pressure heater tube leaks | D1-Forced - Immediate | 100-Fossil-Steam
3440 | High pressure heater tube leaks | Balance of Plant | Feedwater System | D1 | Forced - Immediate | 2018 | Coal | CC | 100 | Fossil-Steam | SERC | Summer | 1432.1666 | 65 | 1 | 1 | 3440-High pressure heater tube leaks | D1-Forced - Immediate | 100-Fossil-Steam
3440 | High pressure heater tube leaks | Balance of Plant | Feedwater System | D1 | Forced - Immediate | 2018 | Coal | CC | 100 | Fossil-Steam | WECC | Summer | 2111.9999 | 144 | 1 | 1 | 3440-High pressure heater tube leaks | D1-Forced - Immediate | 100-Fossil-Steam
3440 | High pressure heater tube leaks | Balance of Plant | Feedwater System | D1 | Forced - Immediate | 2018 | Coal | CC | 100 | Fossil-Steam | WECC | Summer | 2359.5 | 66 | 1 | 1 | 3440-High pressure heater tube leaks | D1-Forced - Immediate | 100-Fossil-Steam
3440 | High pressure heater tube leaks | Balance of Plant | Feedwater System | D1 | Forced - Immediate | 2018 | Coal | CC | 100 | Fossil-Steam | RFC | Summer | 7022 | 30 | 1 | 1 | 3440-High pressure heater tube leaks | D1-Forced - Immediate | 100-Fossil-Steam
3440 | High pressure heater tube leaks | Balance of Plant | Feedwater System | D1 | Forced - Immediate | 2018 | Coal | CC | 100 | Fossil-Steam | WECC | Summer | 16367.25 | 45 | 1 | 1 | 3440-High pressure heater tube leaks | D1-Forced - Immediate | 100-Fossil-Steam
3440 | High pressure heater tube leaks | Balance of Plant | Feedwater System | D1 | Forced - Immediate | 2018 | Coal | CC | 100 | Fossil-Steam | SERC | Winter | 220 | 80 | 1 | 1 | 3440-High pressure heater tube leaks | D1-Forced - Immediate | 100-Fossil-Steam
3440 | High pressure heater tube leaks | Balance of Plant | Feedwater System | D1 | Forced - Immediate | 2018 | Coal | CC | 100 | Fossil-Steam | RFC | Winter | 2399.1667 | 50 | 1 | 1 | 3440-High pressure heater tube leaks | D1-Forced - Immediate | 100-Fossil-Steam
3440 | High pressure heater tube leaks | Balance of Plant | Feedwater System | D1 | Forced - Immediate | 2018 | Gas | GG | 100 | Fossil-Steam | WECC | Off-Peak | 881.4 | 18 | 1 | 1 | 3440-High pressure heater tube leaks | D1-Forced - Immediate | 100-Fossil-Steam
3440 | High pressure heater tube leaks | Balance of Plant | Feedwater System | D3 | Forced - Postponed | 2018 | Coal | CC | 100 | Fossil-Steam | WECC | Off-Peak | 737.8 | 62 | 1 | 1 | 3440-High pressure heater tube leaks | D3-Forced - Postponed | 100-Fossil-Steam
3440 | High pressure heater tube leaks | Balance of Plant | Feedwater System | U1 | Forced - Immediate | 2018 | Coal | CC | 100 | Fossil-Steam | MRO | Summer | 17959.9102 | 662.32 | 1 | 1 | 3440-High pressure heater tube leaks | U1-Forced - Immediate | 100-Fossil-Steam
3440 | High pressure heater tube leaks | Balance of Plant | Feedwater System | U2 | Forced - Delayed | 2018 | Coal | CC | 100 | Fossil-Steam | MRO | Summer | 54180.6 | 876 | 1 | 1 | 3440-High pressure heater tube leaks | U2-Forced - Delayed | 100-Fossil-Steam
3440 | High pressure heater tube leaks | Balance of Plant | Feedwater System | U3 | Forced - Postponed | 2018 | Coal | CC | 100 | Fossil-Steam | MRO | Summer | 18271.4999 | 234 | 1 | 1 | 3440-High pressure heater tube leaks | U3-Forced - Postponed | 100-Fossil-Steam
3440 | High pressure heater tube leaks | Balance of Plant | Feedwater System | D1 | Forced - Immediate | 2018 | Coal | CC | 100 | Fossil-Steam | RFC | Off-Peak | 53.1666 | 110 | 1 | 1 | 3440-High pressure heater tube leaks | D1-Forced - Immediate | 100-Fossil-Steam
3440 | High pressure heater tube leaks | Balance of Plant | Feedwater System | D1 | Forced - Immediate | 2018 | Coal | CC | 100 | Fossil-Steam | RFC | Summer | 267 | 15 | 1 | 1 | 3440-High pressure heater tube leaks | D1-Forced - Immediate | 100-Fossil-Steam
3440 | High pressure heater tube leaks | Balance of Plant | Feedwater System | D1 | Forced - Immediate | 2018 | Coal | CC | 100 | Fossil-Steam | SERC | Summer | 3413.3333 | 80 | 1 | 1 | 3440-High pressure heater tube leaks | D1-Forced - Immediate | 100-Fossil-Steam
3440 | High pressure heater tube leaks | Balance of Plant | Feedwater System | D1 | Forced - Immediate | 2018 | Gas | GG | 100 | Fossil-Steam | WECC | Off-Peak | 19658.4 | 18 | 1 | 1 | 3440-High pressure heater tube leaks | D1-Forced - Immediate | 100-Fossil-Steam
3440 | High pressure heater tube leaks | Balance of Plant | Feedwater System | D1 | Forced - Immediate | 2018 | Gas | GG | 100 | Fossil-Steam | MRO | Summer | 2272.05 | 11 | 1 | 1 | 3440-High pressure heater tube leaks | D1-Forced - Immediate | 100-Fossil-Steam
3440 | High pressure heater tube leaks | Balance of Plant | Feedwater System | D1 | Forced - Immediate | 2018 | Oil | OO | 100 | Fossil-Steam | NPCC | Summer | 62 | 40 | 1 | 1 | 3440-High pressure heater tube leaks | D1-Forced - Immediate | 100-Fossil-Steam
3440 | High pressure heater tube leaks | Balance of Plant | Feedwater System | D2 | Forced - Delayed | 2018 | Coal | CC | 100 | Fossil-Steam | MRO | Off-Peak | 873.2333 | 34 | 1 | 1 | 3440-High pressure heater tube leaks | D2-Forced - Delayed | 100-Fossil-Steam
3440 | High pressure heater tube leaks | Balance of Plant | Feedwater System | U1 | Forced - Immediate | 2018 | Coal | CC | 100 | Fossil-Steam | RFC | Winter | 152722.2831 | 577 | 1 | 1 | 3440-High pressure heater tube leaks | U1-Forced - Immediate | 100-Fossil-Steam
3440 | High pressure heater tube leaks | Balance of Plant | Feedwater System | D1 | Forced - Immediate | 2018 | Coal | CC | 100 | Fossil-Steam | WECC | Off-Peak | 554.1666 | 70 | 1 | 1 | 3440-High pressure heater tube leaks | D1-Forced - Immediate | 100-Fossil-Steam
3440 | High pressure heater tube leaks | Balance of Plant | Feedwater System | D1 | Forced - Immediate | 2018 | Coal | CC | 100 | Fossil-Steam | RFC | Off-Peak | 7216.25 | 15 | 1 | 1 | 3440-High pressure heater tube leaks | D1-Forced - Immediate | 100-Fossil-Steam
3440 | High pressure heater tube leaks | Balance of Plant | Feedwater System | D1 | Forced - Immediate | 2018 | Coal | CC | 100 | Fossil-Steam | RFC | Summer | 39.5 | 15 | 1 | 1 | 3440-High pressure heater tube leaks | D1-Forced - Immediate | 100-Fossil-Steam
3440 | High pressure heater tube leaks | Balance of Plant | Feedwater System | D1 | Forced - Immediate | 2018 | Coal | CC | 100 | Fossil-Steam | WECC | Summer | 99 | 99 | 1 | 1 | 3440-High pressure heater tube leaks | D1-Forced - Immediate | 100-Fossil-Steam
3440 | High pressure heater tube leaks | Balance of Plant | Feedwater System | D1 | Forced - Immediate | 2018 | Coal | CC | 100 | Fossil-Steam | RFC | Summer | 2238.6666 | 80 | 1 | 1 | 3440-High pressure heater tube leaks | D1-Forced - Immediate | 100-Fossil-Steam
3440 | High pressure heater tube leaks | Balance of Plant | Feedwater System | D1 | Forced - Immediate | 2018 | Coal | CC | 100 | Fossil-Steam | RFC | Summer | 2365.25 | 15 | 1 | 1 | 3440-High pressure heater tube leaks | D1-Forced - Immediate | 100-Fossil-Steam
3440 | High pressure heater tube leaks | Balance of Plant | Feedwater System | D1 | Forced - Immediate | 2018 | Coal | CC | 100 | Fossil-Steam | RFC | Winter | 912.75 | 15 | 1 | 1 | 3440-High pressure heater tube leaks | D1-Forced - Immediate | 100-Fossil-Steam
3440 | High pressure heater tube leaks | Balance of Plant | Feedwater System | D1 | Forced - Immediate | 2018 | Coal | CC | 100 | Fossil-Steam | SERC | Winter | 1100 | 220 | 1 | 1 | 3440-High pressure heater tube leaks | D1-Forced - Immediate | 100-Fossil-Steam
3440 | High pressure heater tube leaks | Balance of Plant | Feedwater System | D1 | Forced - Immediate | 2018 | Coal | CC | 100 | Fossil-Steam | RFC | Winter | 5741.4 | 42 | 1 | 1 | 3440-High pressure heater tube leaks | D1-Forced - Immediate | 100-Fossil-Steam
3440 | High pressure heater tube leaks | Balance of Plant | Feedwater System | D1 | Forced - Immediate | 2018 | Coal | CC | 100 | Fossil-Steam | WECC | Winter | 12147.1 | 42 | 1 | 1 | 3440-High pressure heater tube leaks | D1-Forced - Immediate | 100-Fossil-Steam
3440 | High pressure heater tube leaks | Balance of Plant | Feedwater System | D2 | Forced - Delayed | 2018 | Coal | CC | 100 | Fossil-Steam | MRO | Summer | 6316.05 | 79 | 1 | 1 | 3440-High pressure heater tube leaks | D2-Forced - Delayed | 100-Fossil-Steam
3440 | High pressure heater tube leaks | Balance of Plant | Feedwater System | D2 | Forced - Delayed | 2018 | Coal | LI | 100 | Fossil-Steam | TRE | Summer | 68.9333 | 11 | 1 | 1 | 3440-High pressure heater tube leaks | D2-Forced - Delayed | 100-Fossil-Steam
3440 | High pressure heater tube leaks | Balance of Plant | Feedwater System | D2 | Forced - Delayed | 2018 | Coal | LI | 100 | Fossil-Steam | TRE | Winter | 13676.25 | 35 | 1 | 1 | 3440-High pressure heater tube leaks | D2-Forced - Delayed | 100-Fossil-Steam
3440 | High pressure heater tube leaks | Balance of Plant | Feedwater System | U1 | Forced - Immediate | 2018 | Coal | CC | 100 | Fossil-Steam | WECC | Off-Peak | 46336.6164 | 427 | 1 | 1 | 3440-High pressure heater tube leaks | U1-Forced - Immediate | 100-Fossil-Steam
3440 | High pressure heater tube leaks | Balance of Plant | Feedwater System | U1 | Forced - Immediate | 2018 | Coal | CC | 100 | Fossil-Steam | RFC | Summer | 60151.6661 | 850 | 1 | 1 | 3440-High pressure heater tube leaks | U1-Forced - Immediate | 100-Fossil-Steam
3440 | High pressure heater tube leaks | Balance of Plant | Feedwater System | U1 | Forced - Immediate | 2018 | Coal | CC | 100 | Fossil-Steam | MRO | Winter | 13183.8 | 511 | 1 | 1 | 3440-High pressure heater tube leaks | U1-Forced - Immediate | 100-Fossil-Steam
3440 | High pressure heater tube leaks | Balance of Plant | Feedwater System | U1 | Forced - Immediate | 2018 | Gas | GG | 100 | Fossil-Steam | WECC | Off-Peak | 8010.9 | 81 | 1 | 1 | 3440-High pressure heater tube leaks | U1-Forced - Immediate | 100-Fossil-Steam
3440 | High pressure heater tube leaks | Balance of Plant | Feedwater System | D1 | Forced - Immediate | 2018 | Coal | CC | 100 | Fossil-Steam | RFC | Off-Peak | 17706.5 | 15 | 1 | 1 | 3440-High pressure heater tube leaks | D1-Forced - Immediate | 100-Fossil-Steam
3440 | High pressure heater tube leaks | Balance of Plant | Feedwater System | D1 | Forced - Immediate | 2018 | Coal | CC | 100 | Fossil-Steam | MRO | Off-Peak | 25333.438 | 125.32 | 1 | 1 | 3440-High pressure heater tube leaks | D1-Forced - Immediate | 100-Fossil-Steam
3440 | High pressure heater tube leaks | Balance of Plant | Feedwater System | D1 | Forced - Immediate | 2018 | Coal | CC | 100 | Fossil-Steam | MRO | Summer | 136.85 | 119 | 1 | 1 | 3440-High pressure heater tube leaks | D1-Forced - Immediate | 100-Fossil-Steam
3440 | High pressure heater tube leaks | Balance of Plant | Feedwater System | D1 | Forced - Immediate | 2018 | Coal | CC | 100 | Fossil-Steam | RFC | Summer | 152.75 | 15 | 1 | 1 | 3440-High pressure heater tube leaks | D1-Forced - Immediate | 100-Fossil-Steam
3440 | High pressure heater tube leaks | Balance of Plant | Feedwater System | D1 | Forced - Immediate | 2018 | Coal | CC | 100 | Fossil-Steam | RFC | Summer | 5576.75 | 15 | 1 | 1 | 3440-High pressure heater tube leaks | D1-Forced - Immediate | 100-Fossil-Steam
3440 | High pressure heater tube leaks | Balance of Plant | Feedwater System | D1 | Forced - Immediate | 2018 | Coal | CC | 100 | Fossil-Steam | SERC | Summer | 28336 | 115 | 1 | 1 | 3440-High pressure heater tube leaks | D1-Forced - Immediate | 100-Fossil-Steam
3440 | High pressure heater tube leaks | Balance of Plant | Feedwater System | D1 | Forced - Immediate | 2018 | Coal | CC | 100 | Fossil-Steam | SERC | Winter | 280.5 | 22 | 1 | 1 | 3440-High pressure heater tube leaks | D1-Forced - Immediate | 100-Fossil-Steam
3440 | High pressure heater tube leaks | Balance of Plant | Feedwater System | D1 | Forced - Immediate | 2018 | Coal | CC | 100 | Fossil-Steam | RFC | Winter | 1102.5 | 15 | 1 | 1 | 3440-High pressure heater tube leaks | D1-Forced - Immediate | 100-Fossil-Steam
3440 | High pressure heater tube leaks | Balance of Plant | Feedwater System | D1 | Forced - Immediate | 2018 | Gas | GG | 100 | Fossil-Steam | TRE | Off-Peak | 4095.2667 | 47 | 1 | 1 | 3440-High pressure heater tube leaks | D1-Forced - Immediate | 100-Fossil-Steam
3440 | High pressure heater tube leaks | Balance of Plant | Feedwater System | D1 | Forced - Immediate | 2018 | Gas | GG | 100 | Fossil-Steam | NPCC | Winter | 274.5833 | 25 | 1 | 1 | 3440-High pressure heater tube leaks | D1-Forced - Immediate | 100-Fossil-Steam
3440 | High pressure heater tube leaks | Balance of Plant | Feedwater System | D2 | Forced - Delayed | 2018 | Coal | LI | 100 | Fossil-Steam | TRE | Summer | 14.1667 | 10 | 1 | 1 | 3440-High pressure heater tube leaks | D2-Forced - Delayed | 100-Fossil-Steam
3440 | High pressure heater tube leaks | Balance of Plant | Feedwater System | U1 | Forced - Immediate | 2018 | Coal | CC | 100 | Fossil-Steam | WECC | Off-Peak | 6437.4997 | 750 | 1 | 1 | 3440-High pressure heater tube leaks | U1-Forced - Immediate | 100-Fossil-Steam
3440 | High pressure heater tube leaks | Balance of Plant | Feedwater System | U1 | Forced - Immediate | 2018 | Coal | CC | 100 | Fossil-Steam | MRO | Summer | 154888.0664 | 364 | 1 | 1 | 3440-High pressure heater tube leaks | U1-Forced - Immediate | 100-Fossil-Steam
3440 | High pressure heater tube leaks | Balance of Plant | Feedwater System | U1 | Forced - Immediate | 2018 | Gas | GG | 100 | Fossil-Steam | MRO | Summer | 4634.9999 | 108 | 1 | 1 | 3440-High pressure heater tube leaks | U1-Forced - Immediate | 100-Fossil-Steam
3440 | High pressure heater tube leaks | Balance of Plant | Feedwater System | U2 | Forced - Delayed | 2018 | Coal | CC | 100 | Fossil-Steam | SERC | Summer | 11793.0833 | 235 | 1 | 1 | 3440-High pressure heater tube leaks | U2-Forced - Delayed | 100-Fossil-Steam
3440 | High pressure heater tube leaks | Balance of Plant | Feedwater System | D1 | Forced - Immediate | 2018 | Coal | CC | 100 | Fossil-Steam | RFC | Summer | 0.24999 | 15 | 1 | 1 | 3440-High pressure heater tube leaks | D1-Forced - Immediate | 100-Fossil-Steam
3440 | High pressure heater tube leaks | Balance of Plant | Feedwater System | D1 | Forced - Immediate | 2018 | Coal | CC | 100 | Fossil-Steam | RFC | Summer | 0.5 | 15 | 1 | 1 | 3440-High pressure heater tube leaks | D1-Forced - Immediate | 100-Fossil-Steam
3440 | High pressure heater tube leaks | Balance of Plant | Feedwater System | D1 | Forced - Immediate | 2018 | Coal | CC | 100 | Fossil-Steam | RFC | Summer | 122.4999 | 210 | 1 | 1 | 3440-High pressure heater tube leaks | D1-Forced - Immediate | 100-Fossil-Steam
3440 | High pressure heater tube leaks | Balance of Plant | Feedwater System | D1 | Forced - Immediate | 2018 | Coal | CC | 100 | Fossil-Steam | SERC | Summer | 259.8166 | 131 | 1 | 1 | 3440-High pressure heater tube leaks | D1-Forced - Immediate | 100-Fossil-Steam
3440 | High pressure heater tube leaks | Balance of Plant | Feedwater System | D1 | Forced - Immediate | 2018 | Coal | CC | 100 | Fossil-Steam | RFC | Summer | 528 | 330 | 1 | 1 | 3440-High pressure heater tube leaks | D1-Forced - Immediate | 100-Fossil-Steam
3440 | High pressure heater tube leaks | Balance of Plant | Feedwater System | D1 | Forced - Immediate | 2018 | Coal | CC | 100 | Fossil-Steam | SERC | Summer | 1209.1 | 214 | 1 | 1 | 3440-High pressure heater tube leaks | D1-Forced - Immediate | 100-Fossil-Steam
3440 | High pressure heater tube leaks | Balance of Plant | Feedwater System | D1 | Forced - Immediate | 2018 | Coal | CC | 100 | Fossil-Steam | RFC | Summer | 1409.25 | 15 | 1 | 1 | 3440-High pressure heater tube leaks | D1-Forced - Immediate | 100-Fossil-Steam
3440 | High pressure heater tube leaks | Balance of Plant | Feedwater System | D1 | Forced - Immediate | 2018 | Coal | CC | 100 | Fossil-Steam | RFC | Summer | 3016 | 15 | 1 | 1 | 3440-High pressure heater tube leaks | D1-Forced - Immediate | 100-Fossil-Steam
3440 | High pressure heater tube leaks | Balance of Plant | Feedwater System | D1 | Forced - Immediate | 2018 | Coal | CC | 100 | Fossil-Steam | RFC | Summer | 4105.35 | 9 | 1 | 1 | 3440-High pressure heater tube leaks | D1-Forced - Immediate | 100-Fossil-Steam
3440 | High pressure heater tube leaks | Balance of Plant | Feedwater System | D1 | Forced - Immediate | 2018 | Coal | CC | 100 | Fossil-Steam | MRO | Summer | 5888.6666 | 121 | 1 | 1 | 3440-High pressure heater tube leaks | D1-Forced - Immediate | 100-Fossil-Steam
3440 | High pressure heater tube leaks | Balance of Plant | Feedwater System | D1 | Forced - Immediate | 2018 | Coal | CC | 100 | Fossil-Steam | RFC | Winter | 1293.0666 | 52 | 1 | 1 | 3440-High pressure heater tube leaks | D1-Forced - Immediate | 100-Fossil-Steam
3440 | High pressure heater tube leaks | Balance of Plant | Feedwater System | D2 | Forced - Delayed | 2018 | Coal | CC | 100 | Fossil-Steam | RFC | Off-Peak | 2447.29 | 59.69 | 1 | 1 | 3440-High pressure heater tube leaks | D2-Forced - Delayed | 100-Fossil-Steam
3440 | High pressure heater tube leaks | Balance of Plant | Feedwater System | U1 | Forced - Immediate | 2018 | Coal | CC | 100 | Fossil-Steam | SERC | Off-Peak | 1355.4832 | 167 | 1 | 1 | 3440-High pressure heater tube leaks | U1-Forced - Immediate | 100-Fossil-Steam
3440 | High pressure heater tube leaks | Balance of Plant | Feedwater System | U1 | Forced - Immediate | 2018 | Coal | CC | 100 | Fossil-Steam | MRO | Winter | 8696.6329 | 700.4 | 1 | 1 | 3440-High pressure heater tube leaks | U1-Forced - Immediate | 100-Fossil-Steam
3440 | High pressure heater tube leaks | Balance of Plant | Feedwater System | D1 | Forced - Immediate | 2018 | Coal | CC | 100 | Fossil-Steam | RFC | Off-Peak | 94 | 15 | 1 | 1 | 3440-High pressure heater tube leaks | D1-Forced - Immediate | 100-Fossil-Steam
3440 | High pressure heater tube leaks | Balance of Plant | Feedwater System | D1 | Forced - Immediate | 2018 | Coal | CC | 100 | Fossil-Steam | RFC | Summer | 107.75 | 15 | 1 | 1 | 3440-High pressure heater tube leaks | D1-Forced - Immediate | 100-Fossil-Steam
3440 | High pressure heater tube leaks | Balance of Plant | Feedwater System | D1 | Forced - Immediate | 2018 | Coal | CC | 100 | Fossil-Steam | RFC | Summer | 323 | 15 | 1 | 1 | 3440-High pressure heater tube leaks | D1-Forced - Immediate | 100-Fossil-Steam
3440 | High pressure heater tube leaks | Balance of Plant | Feedwater System | D1 | Forced - Immediate | 2018 | Coal | CC | 100 | Fossil-Steam | RFC | Summer | 2788.25 | 15 | 1 | 1 | 3440-High pressure heater tube leaks | D1-Forced - Immediate | 100-Fossil-Steam
3440 | High pressure heater tube leaks | Balance of Plant | Feedwater System | D1 | Forced - Immediate | 2018 | Coal | CC | 100 | Fossil-Steam | RFC | Summer | 3958 | 60 | 1 | 1 | 3440-High pressure heater tube leaks | D1-Forced - Immediate | 100-Fossil-Steam
3440 | High pressure heater tube leaks | Balance of Plant | Feedwater System | D1 | Forced - Immediate | 2018 | Coal | CC | 100 | Fossil-Steam | MRO | Summer | 10250.7166 | 121 | 1 | 1 | 3440-High pressure heater tube leaks | D1-Forced - Immediate | 100-Fossil-Steam
3440 | High pressure heater tube leaks | Balance of Plant | Feedwater System | D1 | Forced - Immediate | 2018 | Coal | CC | 100 | Fossil-Steam | RFC | Winter | 2462 | 60 | 1 | 1 | 3440-High pressure heater tube leaks | D1-Forced - Immediate | 100-Fossil-Steam
3440 | High pressure heater tube leaks | Balance of Plant | Feedwater System | D1 | Forced - Immediate | 2018 | Coal | CC | 100 | Fossil-Steam | RFC | Winter | 6522.1333 | 32 | 1 | 1 | 3440-High pressure heater tube leaks | D1-Forced - Immediate | 100-Fossil-Steam
3440 | High pressure heater tube leaks | Balance of Plant | Feedwater System | D1 | Forced - Immediate | 2018 | Gas | GG | 100 | Fossil-Steam | NPCC | Summer | 23128.68 | 116.4 | 1 | 1 | 3440-High pressure heater tube leaks | D1-Forced - Immediate | 100-Fossil-Steam
3440 | High pressure heater tube leaks | Balance of Plant | Feedwater System | D2 | Forced - Delayed | 2018 | Gas | GG | 100 | Fossil-Steam | WECC | Summer | 2147.1 | 18 | 1 | 1 | 3440-High pressure heater tube leaks | D2-Forced - Delayed | 100-Fossil-Steam
3440 | High pressure heater tube leaks | Balance of Plant | Feedwater System | U1 | Forced - Immediate | 2018 | Gas | GG | 100 | Fossil-Steam | WECC | Summer | 68850 | 750 | 1 | 1 | 3440-High pressure heater tube leaks | U1-Forced - Immediate | 100-Fossil-Steam
3440 | High pressure heater tube leaks | Balance of Plant | Feedwater System | D1 | Forced - Immediate | 2018 | Coal | CC | 100 | Fossil-Steam | WECC | Off-Peak | 722.1666 | 70 | 1 | 1 | 3440-High pressure heater tube leaks | D1-Forced - Immediate | 100-Fossil-Steam
3440 | High pressure heater tube leaks | Balance of Plant | Feedwater System | D1 | Forced - Immediate | 2018 | Coal | CC | 100 | Fossil-Steam | WECC | Off-Peak | 8783.8333 | 70 | 1 | 1 | 3440-High pressure heater tube leaks | D1-Forced - Immediate | 100-Fossil-Steam
3440 | High pressure heater tube leaks | Balance of Plant | Feedwater System | D1 | Forced - Immediate | 2018 | Coal | CC | 100 | Fossil-Steam | MRO | Off-Peak | 59138.172 | 163.32 | 1 | 1 | 3440-High pressure heater tube leaks | D1-Forced - Immediate | 100-Fossil-Steam
3440 | High pressure heater tube leaks | Balance of Plant | Feedwater System | D1 | Forced - Immediate | 2018 | Coal | CC | 100 | Fossil-Steam | RFC | Summer | 232.3721 | 106.43 | 1 | 1 | 3440-High pressure heater tube leaks | D1-Forced - Immediate | 100-Fossil-Steam
3440 | High pressure heater tube leaks | Balance of Plant | Feedwater System | D1 | Forced - Immediate | 2018 | Coal | CC | 100 | Fossil-Steam | RFC | Summer | 747 | 15 | 1 | 1 | 3440-High pressure heater tube leaks | D1-Forced - Immediate | 100-Fossil-Steam
3440 | High pressure heater tube leaks | Balance of Plant | Feedwater System | D1 | Forced - Immediate | 2018 | Coal | CC | 100 | Fossil-Steam | MRO | Summer | 808 | 160 | 1 | 1 | 3440-High pressure heater tube leaks | D1-Forced - Immediate | 100-Fossil-Steam
3440 | High pressure heater tube leaks | Balance of Plant | Feedwater System | D1 | Forced - Immediate | 2018 | Coal | CC | 100 | Fossil-Steam | WECC | Summer | 921.8 | 66 | 1 | 1 | 3440-High pressure heater tube leaks | D1-Forced - Immediate | 100-Fossil-Steam
3440 | High pressure heater tube leaks | Balance of Plant | Feedwater System | D1 | Forced - Immediate | 2018 | Coal | CC | 100 | Fossil-Steam | WECC | Summer | 1471.4666 | 89 | 1 | 1 | 3440-High pressure heater tube leaks | D1-Forced - Immediate | 100-Fossil-Steam
3440 | High pressure heater tube leaks | Balance of Plant | Feedwater System | D1 | Forced - Immediate | 2018 | Coal | CC | 100 | Fossil-Steam | MRO | Summer | 7312.9466 | 117.32 | 1 | 1 | 3440-High pressure heater tube leaks | D1-Forced - Immediate | 100-Fossil-Steam
3440 | High pressure heater tube leaks | Balance of Plant | Feedwater System | D1 | Forced - Immediate | 2018 | Coal | CC | 100 | Fossil-Steam | MRO | Winter | 2550.4533 | 197.2 | 1 | 1 | 3440-High pressure heater tube leaks | D1-Forced - Immediate | 100-Fossil-Steam
3440 | High pressure heater tube leaks | Balance of Plant | Feedwater System | D2 | Forced - Delayed | 2018 | Coal | LI | 100 | Fossil-Steam | TRE | Summer | 15.5833 | 17 | 1 | 1 | 3440-High pressure heater tube leaks | D2-Forced - Delayed | 100-Fossil-Steam
3440 | High pressure heater tube leaks | Balance of Plant | Feedwater System | D2 | Forced - Delayed | 2018 | Coal | LI | 100 | Fossil-Steam | TRE | Summer | 21.0833 | 11 | 1 | 1 | 3440-High pressure heater tube leaks | D2-Forced - Delayed | 100-Fossil-Steam
3440 | High pressure heater tube leaks | Balance of Plant | Feedwater System | D2 | Forced - Delayed | 2018 | Coal | LI | 100 | Fossil-Steam | TRE | Winter | 27958.5 | 45 | 1 | 1 | 3440-High pressure heater tube leaks | D2-Forced - Delayed | 100-Fossil-Steam
3440 | High pressure heater tube leaks | Balance of Plant | Feedwater System | D3 | Forced - Postponed | 2018 | Coal | CC | 100 | Fossil-Steam | RFC | Winter | 216.45 | 57.72 | 1 | 1 | 3440-High pressure heater tube leaks | D3-Forced - Postponed | 100-Fossil-Steam
3440 | High pressure heater tube leaks | Balance of Plant | Feedwater System | U2 | Forced - Delayed | 2018 | Coal | CC | 100 | Fossil-Steam | RFC | Off-Peak | 60560.8665 | 614 | 1 | 1 | 3440-High pressure heater tube leaks | U2-Forced - Delayed | 100-Fossil-Steam
3440 | High pressure heater tube leaks | Balance of Plant | Feedwater System | D1 | Forced - Immediate | 2018 | Coal | CC | 100 | Fossil-Steam | RFC | Off-Peak | 111.25 | 15 | 1 | 1 | 3440-High pressure heater tube leaks | D1-Forced - Immediate | 100-Fossil-Steam
3440 | High pressure heater tube leaks | Balance of Plant | Feedwater System | D1 | Forced - Immediate | 2018 | Coal | CC | 100 | Fossil-Steam | SERC | Summer | 98.1333 | 92 | 1 | 1 | 3440-High pressure heater tube leaks | D1-Forced - Immediate | 100-Fossil-Steam
3440 | High pressure heater tube leaks | Balance of Plant | Feedwater System | D1 | Forced - Immediate | 2018 | Coal | CC | 100 | Fossil-Steam | RFC | Summer | 180 | 15 | 1 | 1 | 3440-High pressure heater tube leaks | D1-Forced - Immediate | 100-Fossil-Steam
3440 | High pressure heater tube leaks | Balance of Plant | Feedwater System | D1 | Forced - Immediate | 2018 | Coal | CC | 100 | Fossil-Steam | SERC | Summer | 403.9166 | 131 | 1 | 1 | 3440-High pressure heater tube leaks | D1-Forced - Immediate | 100-Fossil-Steam
3440 | High pressure heater tube leaks | Balance of Plant | Feedwater System | D1 | Forced - Immediate | 2018 | Coal | CC | 100 | Fossil-Steam | RFC | Summer | 483.3331 | 580 | 1 | 1 | 3440-High pressure heater tube leaks | D1-Forced - Immediate | 100-Fossil-Steam
3440 | High pressure heater tube leaks | Balance of Plant | Feedwater System | D1 | Forced - Immediate | 2018 | Coal | CC | 100 | Fossil-Steam | SERC | Summer | 2582.2333 | 118 | 1 | 1 | 3440-High pressure heater tube leaks | D1-Forced - Immediate | 100-Fossil-Steam
3440 | High pressure heater tube leaks | Balance of Plant | Feedwater System | D1 | Forced - Immediate | 2018 | Coal | CC | 100 | Fossil-Steam | MRO | Summer | 9907.3666 | 37 | 1 | 1 | 3440-High pressure heater tube leaks | D1-Forced - Immediate | 100-Fossil-Steam
3440 | High pressure heater tube leaks | Balance of Plant | Feedwater System | D1 | Forced - Immediate | 2018 | Gas | GG | 100 | Fossil-Steam | NPCC | Winter | 538.6666 | 80 | 1 | 1 | 3440-High pressure heater tube leaks | D1-Forced - Immediate | 100-Fossil-Steam
3440 | High pressure heater tube leaks | Balance of Plant | Feedwater System | D2 | Forced - Delayed | 2018 | Coal | CC | 100 | Fossil-Steam | RFC | Off-Peak | 1794.93 | 94.47 | 1 | 1 | 3440-High pressure heater tube leaks | D2-Forced - Delayed | 100-Fossil-Steam
3440 | High pressure heater tube leaks | Balance of Plant | Feedwater System | D2 | Forced - Delayed | 2018 | Coal | LI | 100 | Fossil-Steam | TRE | Summer | 82.5 | 11 | 1 | 1 | 3440-High pressure heater tube leaks | D2-Forced - Delayed | 100-Fossil-Steam
3440 | High pressure heater tube leaks | Balance of Plant | Feedwater System | U1 | Forced - Immediate | 2018 | Gas | GG | 100 | Fossil-Steam | WECC | Summer | 220.2083 | 105.7 | 1 | 1 | 3440-High pressure heater tube leaks | U1-Forced - Immediate | 100-Fossil-Steam
3440 | High pressure heater tube leaks | Balance of Plant | Feedwater System | U3 | Forced - Postponed | 2018 | Coal | CC | 100 | Fossil-Steam | MRO | Summer | 62984.4 | 876 | 1 | 1 | 3440-High pressure heater tube leaks | U3-Forced - Postponed | 100-Fossil-Steam
3440 | High pressure heater tube leaks | Balance of Plant | Feedwater System | D1 | Forced - Immediate | 2018 | Nuclear | NU | 200 | Nuclear | RFC | Summer | 8004 | 116 | 1 | 1 | 3440-High pressure heater tube leaks | D1-Forced - Immediate | 200-Nuclear
3440 | High pressure heater tube leaks | Balance of Plant | Feedwater System | D1 | Forced - Immediate | 2018 | Nuclear | NU | 200 | Nuclear | RFC | Summer | 63461.833 | 503 | 1 | 1 | 3440-High pressure heater tube leaks | D1-Forced - Immediate | 200-Nuclear
3440 | High pressure heater tube leaks | Balance of Plant | Feedwater System | D1 | Forced - Immediate | 2018 | Nuclear | NU | 200 | Nuclear | RFC | Summer | 132356 | 116 | 1 | 1 | 3440-High pressure heater tube leaks | D1-Forced - Immediate | 200-Nuclear
3440 | High pressure heater tube leaks | Balance of Plant | Feedwater System | U1 | Forced - Immediate | 2018 | Gas | GG | 850 | Combined Cycle Block | TRE | Off-Peak | 90505.8 | 92.4 | 1 | 1 | 3440-High pressure heater tube leaks | U1-Forced - Immediate | 850-Combined Cycle Block
3440 | High pressure heater tube leaks | Balance of Plant | Feedwater System | U1 | Forced - Immediate | 2018 | Gas | GG | 851 | CC GT units | WECC | Off-Peak | 22112.5 | 145 | 1 | 1 | 3440-High pressure heater tube leaks | U1-Forced - Immediate | 851-CC GT units
3440 | High pressure heater tube leaks | Balance of Plant | Feedwater System | U2 | Forced - Delayed | 2018 | Gas | GG | 851 | CC GT units | WECC | Off-Peak | 529.975 | 49.3 | 1 | 1 | 3440-High pressure heater tube leaks | U2-Forced - Delayed | 851-CC GT units
3440 | High pressure heater tube leaks | Balance of Plant | Feedwater System | D1 | Forced - Immediate | 2018 | Waste Heat | WH | 852 | CC steam units | WECC | Off-Peak | 14487.5 | 95 | 1 | 1 | 3440-High pressure heater tube leaks | D1-Forced - Immediate | 852-CC steam units
3440 | High pressure heater tube leaks | Balance of Plant | Feedwater System | D1 | Forced - Immediate | 2018 | Waste Heat | WH | 852 | CC steam units | WECC | Winter | 5391.25 | 95 | 1 | 1 | 3440-High pressure heater tube leaks | D1-Forced - Immediate | 852-CC steam units
3440 | High pressure heater tube leaks | Balance of Plant | Feedwater System | U2 | Forced - Delayed | 2018 | Gas | GG | 861 | CoG GT units | SERC | Summer | 798.915 | 66.3 | 1 | 1 | 3440-High pressure heater tube leaks | U2-Forced - Delayed | 861-CoG GT units
3441 | Other high pressure heater problems (see condensate system for LP and IP heater codes) | Balance of Plant | Feedwater System | D1 | Forced - Immediate | 2018 | Coal | CC | 100 | Fossil-Steam | RFC | Off-Peak | 80.1165 | 253 | 1 | 1 | 3441-Other high pressure heater problems (see condensate system for LP and IP heater codes) | D1-Forced - Immediate | 100-Fossil-Steam
3441 | Other high pressure heater problems (see condensate system for LP and IP heater codes) | Balance of Plant | Feedwater System | D1 | Forced - Immediate | 2018 | Coal | CC | 100 | Fossil-Steam | WECC | Summer | 15.1667 | 26 | 1 | 1 | 3441-Other high pressure heater problems (see condensate system for LP and IP heater codes) | D1-Forced - Immediate | 100-Fossil-Steam
3441 | Other high pressure heater problems (see condensate system for LP and IP heater codes) | Balance of Plant | Feedwater System | D1 | Forced - Immediate | 2018 | Coal | CC | 100 | Fossil-Steam | WECC | Summer | 175.5 | 26 | 1 | 1 | 3441-Other high pressure heater problems (see condensate system for LP and IP heater codes) | D1-Forced - Immediate | 100-Fossil-Steam
3441 | Other high pressure heater problems (see condensate system for LP and IP heater codes) | Balance of Plant | Feedwater System | D1 | Forced - Immediate | 2018 | Coal | CC | 100 | Fossil-Steam | RFC | Summer | 505 | 20 | 1 | 1 | 3441-Other high pressure heater problems (see condensate system for LP and IP heater codes) | D1-Forced - Immediate | 100-Fossil-Steam
3441 | Other high pressure heater problems (see condensate system for LP and IP heater codes) | Balance of Plant | Feedwater System | D1 | Forced - Immediate | 2018 | Coal | CC | 100 | Fossil-Steam | WECC | Summer | 597.1333 | 26 | 1 | 1 | 3441-Other high pressure heater problems (see condensate system for LP and IP heater codes) | D1-Forced - Immediate | 100-Fossil-Steam
3441 | Other high pressure heater problems (see condensate system for LP and IP heater codes) | Balance of Plant | Feedwater System | D1 | Forced - Immediate | 2018 | Coal | CC | 100 | Fossil-Steam | SERC | Winter | 3 | 1.5 | 1 | 1 | 3441-Other high pressure heater problems (see condensate system for LP and IP heater codes) | D1-Forced - Immediate | 100-Fossil-Steam
3441 | Other high pressure heater problems (see condensate system for LP and IP heater codes) | Balance of Plant | Feedwater System | D1 | Forced - Immediate | 2018 | Coal | CC | 100 | Fossil-Steam | SERC | Winter | 1600 | 60 | 1 | 1 | 3441-Other high pressure heater problems (see condensate system for LP and IP heater codes) | D1-Forced - Immediate | 100-Fossil-Steam
3441 | Other high pressure heater problems (see condensate system for LP and IP heater codes) | Balance of Plant | Feedwater System | D1 | Forced - Immediate | 2018 | Gas | GG | 100 | Fossil-Steam | WECC | Off-Peak | 192.8933 | 125.8 | 1 | 1 | 3441-Other high pressure heater problems (see condensate system for LP and IP heater codes) | D1-Forced - Immediate | 100-Fossil-Steam
3441 | Other high pressure heater problems (see condensate system for LP and IP heater codes) | Balance of Plant | Feedwater System | D1 | Forced - Immediate | 2018 | Gas | GG | 100 | Fossil-Steam | MRO | Summer | 85.2 | 18 | 1 | 1 | 3441-Other high pressure heater problems (see condensate system for LP and IP heater codes) | D1-Forced - Immediate | 100-Fossil-Steam
3441 | Other high pressure heater problems (see condensate system for LP and IP heater codes) | Balance of Plant | Feedwater System | D2 | Forced - Delayed | 2018 | Coal | LI | 100 | Fossil-Steam | TRE | Off-Peak | 1505 | 50 | 1 | 1 | 3441-Other high pressure heater problems (see condensate system for LP and IP heater codes) | D2-Forced - Delayed | 100-Fossil-Steam
3441 | Other high pressure heater problems (see condensate system for LP and IP heater codes) | Balance of Plant | Feedwater System | D1 | Forced - Immediate | 2018 | Coal | CC | 100 | Fossil-Steam | WECC | Off-Peak | 9.1833 | 19 | 1 | 1 | 3441-Other high pressure heater problems (see condensate system for LP and IP heater codes) | D1-Forced - Immediate | 100-Fossil-Steam
3441 | Other high pressure heater problems (see condensate system for LP and IP heater codes) | Balance of Plant | Feedwater System | D1 | Forced - Immediate | 2018 | Coal | CC | 100 | Fossil-Steam | MRO | Off-Peak | 50.4166 | 55 | 1 | 1 | 3441-Other high pressure heater problems (see condensate system for LP and IP heater codes) | D1-Forced - Immediate | 100-Fossil-Steam
3441 | Other high pressure heater problems (see condensate system for LP and IP heater codes) | Balance of Plant | Feedwater System | D1 | Forced - Immediate | 2018 | Coal | CC | 100 | Fossil-Steam | WECC | Summer | 6.0667 | 26 | 1 | 1 | 3441-Other high pressure heater problems (see condensate system for LP and IP heater codes) | D1-Forced - Immediate | 100-Fossil-Steam
3441 | Other high pressure heater problems (see condensate system for LP and IP heater codes) | Balance of Plant | Feedwater System | D1 | Forced - Immediate | 2018 | Coal | CC | 100 | Fossil-Steam | WECC | Summer | 13.4333 | 26 | 1 | 1 | 3441-Other high pressure heater problems (see condensate system for LP and IP heater codes) | D1-Forced - Immediate | 100-Fossil-Steam
3441 | Other high pressure heater problems (see condensate system for LP and IP heater codes) | Balance of Plant | Feedwater System | D1 | Forced - Immediate | 2018 | Coal | CC | 100 | Fossil-Steam | WECC | Summer | 25.1333 | 26 | 1 | 1 | 3441-Other high pressure heater problems (see condensate system for LP and IP heater codes) | D1-Forced - Immediate | 100-Fossil-Steam
3441 | Other high pressure heater problems (see condensate system for LP and IP heater codes) | Balance of Plant | Feedwater System | D1 | Forced - Immediate | 2018 | Coal | CC | 100 | Fossil-Steam | WECC | Summer | 52.8667 | 26 | 1 | 1 | 3441-Other high pressure heater problems (see condensate system for LP and IP heater codes) | D1-Forced - Immediate | 100-Fossil-Steam
3441 | Other high pressure heater problems (see condensate system for LP and IP heater codes) | Balance of Plant | Feedwater System | D1 | Forced - Immediate | 2018 | Coal | CC | 100 | Fossil-Steam | WECC | Summer | 69.7667 | 26 | 1 | 1 | 3441-Other high pressure heater problems (see condensate system for LP and IP heater codes) | D1-Forced - Immediate | 100-Fossil-Steam
3441 | Other high pressure heater problems (see condensate system for LP and IP heater codes) | Balance of Plant | Feedwater System | D1 | Forced - Immediate | 2018 | Coal | CC | 100 | Fossil-Steam | WECC | Summer | 525.6333 | 26 | 1 | 1 | 3441-Other high pressure heater problems (see condensate system for LP and IP heater codes) | D1-Forced - Immediate | 100-Fossil-Steam
3441 | Other high pressure heater problems (see condensate system for LP and IP heater codes) | Balance of Plant | Feedwater System | D1 | Forced - Immediate | 2018 | Coal | CC | 100 | Fossil-Steam | WECC | Summer | 607.9667 | 26 | 1 | 1 | 3441-Other high pressure heater problems (see condensate system for LP and IP heater codes) | D1-Forced - Immediate | 100-Fossil-Steam
3441 | Other high pressure heater problems (see condensate system for LP and IP heater codes) | Balance of Plant | Feedwater System | D1 | Forced - Immediate | 2018 | Coal | CC | 100 | Fossil-Steam | WECC | Summer | 3958.3333 | 190 | 1 | 1 | 3441-Other high pressure heater problems (see condensate system for LP and IP heater codes) | D1-Forced - Immediate | 100-Fossil-Steam
3441 | Other high pressure heater problems (see condensate system for LP and IP heater codes) | Balance of Plant | Feedwater System | D1 | Forced - Immediate | 2018 | Gas | GG | 100 | Fossil-Steam | WECC | Off-Peak | 146.955 | 97.97 | 1 | 1 | 3441-Other high pressure heater problems (see condensate system for LP and IP heater codes) | D1-Forced - Immediate | 100-Fossil-Steam
3441 | Other high pressure heater problems (see condensate system for LP and IP heater codes) | Balance of Plant | Feedwater System | D1 | Forced - Immediate | 2018 | Gas | GG | 100 | Fossil-Steam | MRO | Summer | 547.8 | 18 | 1 | 1 | 3441-Other high pressure heater problems (see condensate system for LP and IP heater codes) | D1-Forced - Immediate | 100-Fossil-Steam
3441 | Other high pressure heater problems (see condensate system for LP and IP heater codes) | Balance of Plant | Feedwater System | D2 | Forced - Delayed | 2018 | Coal | LI | 100 | Fossil-Steam | TRE | Summer | 203.1333 | 44 | 1 | 1 | 3441-Other high pressure heater problems (see condensate system for LP and IP heater codes) | D2-Forced - Delayed | 100-Fossil-Steam
3441 | Other high pressure heater problems (see condensate system for LP and IP heater codes) | Balance of Plant | Feedwater System | D2 | Forced - Delayed | 2018 | Coal | LI | 100 | Fossil-Steam | TRE | Summer | 595 | 70 | 1 | 1 | 3441-Other high pressure heater problems (see condensate system for LP and IP heater codes) | D2-Forced - Delayed | 100-Fossil-Steam
3441 | Other high pressure heater problems (see condensate system for LP and IP heater codes) | Balance of Plant | Feedwater System | D2 | Forced - Delayed | 2018 | Coal | LI | 100 | Fossil-Steam | TRE | Winter | 344.25 | 45 | 1 | 1 | 3441-Other high pressure heater problems (see condensate system for LP and IP heater codes) | D2-Forced - Delayed | 100-Fossil-Steam
3441 | Other high pressure heater problems (see condensate system for LP and IP heater codes) | Balance of Plant | Feedwater System | U3 | Forced - Postponed | 2018 | Coal | CC | 100 | Fossil-Steam | RFC | Summer | 16756.9997 | 780 | 1 | 1 | 3441-Other high pressure heater problems (see condensate system for LP and IP heater codes) | U3-Forced - Postponed | 100-Fossil-Steam
3441 | Other high pressure heater problems (see condensate system for LP and IP heater codes) | Balance of Plant | Feedwater System | D1 | Forced - Immediate | 2018 | Coal | CC | 100 | Fossil-Steam | MRO | Off-Peak | 35.3333 | 40 | 1 | 1 | 3441-Other high pressure heater problems (see condensate system for LP and IP heater codes) | D1-Forced - Immediate | 100-Fossil-Steam
3441 | Other high pressure heater problems (see condensate system for LP and IP heater codes) | Balance of Plant | Feedwater System | D1 | Forced - Immediate | 2018 | Coal | CC | 100 | Fossil-Steam | RFC | Off-Peak | 82.25 | 35 | 1 | 1 | 3441-Other high pressure heater problems (see condensate system for LP and IP heater codes) | D1-Forced - Immediate | 100-Fossil-Steam
3441 | Other high pressure heater problems (see condensate system for LP and IP heater codes) | Balance of Plant | Feedwater System | D1 | Forced - Immediate | 2018 | Coal | CC | 100 | Fossil-Steam | SERC | Off-Peak | 237 | 118.5 | 1 | 1 | 3441-Other high pressure heater problems (see condensate system for LP and IP heater codes) | D1-Forced - Immediate | 100-Fossil-Steam
3441 | Other high pressure heater problems (see condensate system for LP and IP heater codes) | Balance of Plant | Feedwater System | D1 | Forced - Immediate | 2018 | Coal | CC | 100 | Fossil-Steam | RFC | Off-Peak | 3001.2499 | 75 | 1 | 1 | 3441-Other high pressure heater problems (see condensate system for LP and IP heater codes) | D1-Forced - Immediate | 100-Fossil-Steam
3441 | Other high pressure heater problems (see condensate system for LP and IP heater codes) | Balance of Plant | Feedwater System | D1 | Forced - Immediate | 2018 | Coal | CC | 100 | Fossil-Steam | MRO | Off-Peak | 5637.3333 | 28 | 1 | 1 | 3441-Other high pressure heater problems (see condensate system for LP and IP heater codes) | D1-Forced - Immediate | 100-Fossil-Steam
3441 | Other high pressure heater problems (see condensate system for LP and IP heater codes) | Balance of Plant | Feedwater System | D1 | Forced - Immediate | 2018 | Coal | CC | 100 | Fossil-Steam | WECC | Off-Peak | 25345.8333 | 70 | 1 | 1 | 3441-Other high pressure heater problems (see condensate system for LP and IP heater codes) | D1-Forced - Immediate | 100-Fossil-Steam
3441 | Other high pressure heater problems (see condensate system for LP and IP heater codes) | Balance of Plant | Feedwater System | D1 | Forced - Immediate | 2018 | Coal | CC | 100 | Fossil-Steam | WECC | Summer | 1.3 | 26 | 1 | 3 | 3441-Other high pressure heater problems (see condensate system for LP and IP heater codes) | D1-Forced - Immediate | 100-Fossil-Steam
3441 | Other high pressure heater problems (see condensate system for LP and IP heater codes) | Balance of Plant | Feedwater System | D1 | Forced - Immediate | 2018 | Coal | CC | 100 | Fossil-Steam | WECC | Summer | 1.7333 | 26 | 1 | 5 | 3441-Other high pressure heater problems (see condensate system for LP and IP heater codes) | D1-Forced - Immediate | 100-Fossil-Steam
3441 | Other high pressure heater problems (see condensate system for LP and IP heater codes) | Balance of Plant | Feedwater System | D1 | Forced - Immediate | 2018 | Coal | CC | 100 | Fossil-Steam | WECC | Summer | 432.9 | 26 | 1 | 1 | 3441-Other high pressure heater problems (see condensate system for LP and IP heater codes) | D1-Forced - Immediate | 100-Fossil-Steam
3441 | Other high pressure heater problems (see condensate system for LP and IP heater codes) | Balance of Plant | Feedwater System | D1 | Forced - Immediate | 2018 | Coal | CC | 100 | Fossil-Steam | WECC | Summer | 615.3333 | 26 | 1 | 1 | 3441-Other high pressure heater problems (see condensate system for LP and IP heater codes) | D1-Forced - Immediate | 100-Fossil-Steam
3441 | Other high pressure heater problems (see condensate system for LP and IP heater codes) | Balance of Plant | Feedwater System | D1 | Forced - Immediate | 2018 | Coal | CC | 100 | Fossil-Steam | RFC | Winter | 13910 | 130 | 1 | 1 | 3441-Other high pressure heater problems (see condensate system for LP and IP heater codes) | D1-Forced - Immediate | 100-Fossil-Steam
3441 | Other high pressure heater problems (see condensate system for LP and IP heater codes) | Balance of Plant | Feedwater System | D2 | Forced - Delayed | 2018 | Coal | CC | 100 | Fossil-Steam | RFC | Winter | 96.15 | 6.41 | 1 | 1 | 3441-Other high pressure heater problems (see condensate system for LP and IP heater codes) | D2-Forced - Delayed | 100-Fossil-Steam
3441 | Other high pressure heater problems (see condensate system for LP and IP heater codes) | Balance of Plant | Feedwater System | D2 | Forced - Delayed | 2018 | Coal | LI | 100 | Fossil-Steam | TRE | Summer | 800.3333 | 70 | 1 | 1 | 3441-Other high pressure heater problems (see condensate system for LP and IP heater codes) | D2-Forced - Delayed | 100-Fossil-Steam
3441 | Other high pressure heater problems (see condensate system for LP and IP heater codes) | Balance of Plant | Feedwater System | U1 | Forced - Immediate | 2018 | Coal | CC | 100 | Fossil-Steam | MRO | Off-Peak | 95847.2664 | 364 | 1 | 1 | 3441-Other high pressure heater problems (see condensate system for LP and IP heater codes) | U1-Forced - Immediate | 100-Fossil-Steam
3441 | Other high pressure heater problems (see condensate system for LP and IP heater codes) | Balance of Plant | Feedwater System | U1 | Forced - Immediate | 2018 | Coal | CC | 100 | Fossil-Steam | RFC | Off-Peak | 138113.95 | 431 | 1 | 1 | 3441-Other high pressure heater problems (see condensate system for LP and IP heater codes) | U1-Forced - Immediate | 100-Fossil-Steam
3441 | Other high pressure heater problems (see condensate system for LP and IP heater codes) | Balance of Plant | Feedwater System | D1 | Forced - Immediate | 2018 | Coal | CC | 100 | Fossil-Steam | RFC | Off-Peak | 704 | 55 | 1 | 1 | 3441-Other high pressure heater problems (see condensate system for LP and IP heater codes) | D1-Forced - Immediate | 100-Fossil-Steam
3441 | Other high pressure heater problems (see condensate system for LP and IP heater codes) | Balance of Plant | Feedwater System | D1 | Forced - Immediate | 2018 | Coal | CC | 100 | Fossil-Steam | RFC | Off-Peak | 3443 | 55 | 1 | 1 | 3441-Other high pressure heater problems (see condensate system for LP and IP heater codes) | D1-Forced - Immediate | 100-Fossil-Steam
3441 | Other high pressure heater problems (see condensate system for LP and IP heater codes) | Balance of Plant | Feedwater System | D1 | Forced - Immediate | 2018 | Coal | CC | 100 | Fossil-Steam | RFC | Summer | 8101.3332 | 280 | 1 | 1 | 3441-Other high pressure heater problems (see condensate system for LP and IP heater codes) | D1-Forced - Immediate | 100-Fossil-Steam
3441 | Other high pressure heater problems (see condensate system for LP and IP heater codes) | Balance of Plant | Feedwater System | D1 | Forced - Immediate | 2018 | Coal | CC | 100 | Fossil-Steam | SERC | Winter | 1974.5333 | 59 | 1 | 1 | 3441-Other high pressure heater problems (see condensate system for LP and IP heater codes) | D1-Forced - Immediate | 100-Fossil-Steam
3441 | Other high pressure heater problems (see condensate system for LP and IP heater codes) | Balance of Plant | Feedwater System | D1 | Forced - Immediate | 2018 | Coal | CC | 100 | Fossil-Steam | SERC | Winter | 4593.1666 | 70 | 1 | 1 | 3441-Other high pressure heater problems (see condensate system for LP and IP heater codes) | D1-Forced - Immediate | 100-Fossil-Steam
3441 | Other high pressure heater problems (see condensate system for LP and IP heater codes) | Balance of Plant | Feedwater System | D1 | Forced - Immediate | 2018 | Gas | GG | 100 | Fossil-Steam | RFC | Off-Peak | 130.5 | 18 | 1 | 1 | 3441-Other high pressure heater problems (see condensate system for LP and IP heater codes) | D1-Forced - Immediate | 100-Fossil-Steam
3441 | Other high pressure heater problems (see condensate system for LP and IP heater codes) | Balance of Plant | Feedwater System | D1 | Forced - Immediate | 2018 | Gas | GG | 100 | Fossil-Steam | RFC | Off-Peak | 1764.5 | 30 | 1 | 1 | 3441-Other high pressure heater problems (see condensate system for LP and IP heater codes) | D1-Forced - Immediate | 100-Fossil-Steam
3441 | Other high pressure heater problems (see condensate system for LP and IP heater codes) | Balance of Plant | Feedwater System | D1 | Forced - Immediate | 2018 | Gas | GG | 100 | Fossil-Steam | TRE | Winter | 346.6666 | 130 | 1 | 1 | 3441-Other high pressure heater problems (see condensate system for LP and IP heater codes) | D1-Forced - Immediate | 100-Fossil-Steam
3441 | Other high pressure heater problems (see condensate system for LP and IP heater codes) | Balance of Plant | Feedwater System | D1 | Forced - Immediate | 2018 | Gas | GG | 100 | Fossil-Steam | RFC | Winter | 880 | 160 | 1 | 1 | 3441-Other high pressure heater problems (see condensate system for LP and IP heater codes) | D1-Forced - Immediate | 100-Fossil-Steam
3441 | Other high pressure heater problems (see condensate system for LP and IP heater codes) | Balance of Plant | Feedwater System | D1 | Forced - Immediate | 2018 | Gas | GG | 100 | Fossil-Steam | NPCC | Winter | 2386.5 | 37 | 1 | 1 | 3441-Other high pressure heater problems (see condensate system for LP and IP heater codes) | D1-Forced - Immediate | 100-Fossil-Steam
3441 | Other high pressure heater problems (see condensate system for LP and IP heater codes) | Balance of Plant | Feedwater System | D2 | Forced - Delayed | 2018 | Coal | LI | 100 | Fossil-Steam | TRE | Off-Peak | 562.5 | 90 | 1 | 1 | 3441-Other high pressure heater problems (see condensate system for LP and IP heater codes) | D2-Forced - Delayed | 100-Fossil-Steam
3441 | Other high pressure heater problems (see condensate system for LP and IP heater codes) | Balance of Plant | Feedwater System | U1 | Forced - Immediate | 2018 | Coal | CC | 100 | Fossil-Steam | MRO | Summer | 8052.8333 | 190 | 1 | 1 | 3441-Other high pressure heater problems (see condensate system for LP and IP heater codes) | U1-Forced - Immediate | 100-Fossil-Steam
3441 | Other high pressure heater problems (see condensate system for LP and IP heater codes) | Balance of Plant | Feedwater System | D1 | Forced - Immediate | 2018 | Coal | CC | 100 | Fossil-Steam | MRO | Off-Peak | 1232.9166 | 55 | 1 | 1 | 3441-Other high pressure heater problems (see condensate system for LP and IP heater codes) | D1-Forced - Immediate | 100-Fossil-Steam
3441 | Other high pressure heater problems (see condensate system for LP and IP heater codes) | Balance of Plant | Feedwater System | D1 | Forced - Immediate | 2018 | Coal | CC | 100 | Fossil-Steam | SERC | Off-Peak | 3658.4368 | 69.53 | 1 | 1 | 3441-Other high pressure heater problems (see condensate system for LP and IP heater codes) | D1-Forced - Immediate | 100-Fossil-Steam
3441 | Other high pressure heater problems (see condensate system for LP and IP heater codes) | Balance of Plant | Feedwater System | D1 | Forced - Immediate | 2018 | Coal | CC | 100 | Fossil-Steam | RFC | Summer | 115.7667 | 23 | 1 | 1 | 3441-Other high pressure heater problems (see condensate system for LP and IP heater codes) | D1-Forced - Immediate | 100-Fossil-Steam
3441 | Other high pressure heater problems (see condensate system for LP and IP heater codes) | Balance of Plant | Feedwater System | D1 | Forced - Immediate | 2018 | Coal | CC | 100 | Fossil-Steam | SERC | Summer | 263.5333 | 118 | 1 | 1 | 3441-Other high pressure heater problems (see condensate system for LP and IP heater codes) | D1-Forced - Immediate | 100-Fossil-Steam
3441 | Other high pressure heater problems (see condensate system for LP and IP heater codes) | Balance of Plant | Feedwater System | D1 | Forced - Immediate | 2018 | Coal | CC | 100 | Fossil-Steam | WECC | Summer | 569.8333 | 26 | 1 | 1 | 3441-Other high pressure heater problems (see condensate system for LP and IP heater codes) | D1-Forced - Immediate | 100-Fossil-Steam
3441 | Other high pressure heater problems (see condensate system for LP and IP heater codes) | Balance of Plant | Feedwater System | D1 | Forced - Immediate | 2018 | Coal | CC | 100 | Fossil-Steam | WECC | Summer | 614.9 | 26 | 1 | 1 | 3441-Other high pressure heater problems (see condensate system for LP and IP heater codes) | D1-Forced - Immediate | 100-Fossil-Steam
3441 | Other high pressure heater problems (see condensate system for LP and IP heater codes) | Balance of Plant | Feedwater System | D1 | Forced - Immediate | 2018 | Coal | CC | 100 | Fossil-Steam | WECC | Summer | 1729.5 | 45 | 1 | 1 | 3441-Other high pressure heater problems (see condensate system for LP and IP heater codes) | D1-Forced - Immediate | 100-Fossil-Steam
3441 | Other high pressure heater problems (see condensate system for LP and IP heater codes) | Balance of Plant | Feedwater System | D2 | Forced - Delayed | 2018 | Coal | LI | 100 | Fossil-Steam | TRE | Off-Peak | 5.8333 | 10 | 1 | 1 | 3441-Other high pressure heater problems (see condensate system for LP and IP heater codes) | D2-Forced - Delayed | 100-Fossil-Steam
3441 | Other high pressure heater problems (see condensate system for LP and IP heater codes) | Balance of Plant | Feedwater System | D2 | Forced - Delayed | 2018 | Coal | LI | 100 | Fossil-Steam | TRE | Off-Peak | 814.5 | 135 | 1 | 1 | 3441-Other high pressure heater problems (see condensate system for LP and IP heater codes) | D2-Forced - Delayed | 100-Fossil-Steam
3441 | Other high pressure heater problems (see condensate system for LP and IP heater codes) | Balance of Plant | Feedwater System | D1 | Forced - Immediate | 2018 | Coal | CC | 100 | Fossil-Steam | RFC | Off-Peak | 606.6666 | 65 | 1 | 1 | 3441-Other high pressure heater problems (see condensate system for LP and IP heater codes) | D1-Forced - Immediate | 100-Fossil-Steam
3441 | Other high pressure heater problems (see condensate system for LP and IP heater codes) | Balance of Plant | Feedwater System | D1 | Forced - Immediate | 2018 | Coal | CC | 100 | Fossil-Steam | MRO | Off-Peak | 1957.7123 | 34.66 | 1 | 1 | 3441-Other high pressure heater problems (see condensate system for LP and IP heater codes) | D1-Forced - Immediate | 100-Fossil-Steam
3441 | Other high pressure heater problems (see condensate system for LP and IP heater codes) | Balance of Plant | Feedwater System | D1 | Forced - Immediate | 2018 | Coal | CC | 100 | Fossil-Steam | MRO | Off-Peak | 22417.9667 | 29 | 1 | 1 | 3441-Other high pressure heater problems (see condensate system for LP and IP heater codes) | D1-Forced - Immediate | 100-Fossil-Steam
3441 | Other high pressure heater problems (see condensate system for LP and IP heater codes) | Balance of Plant | Feedwater System | D1 | Forced - Immediate | 2018 | Coal | CC | 100 | Fossil-Steam | WECC | Summer | 2.6 | 26 | 1 | 1 | 3441-Other high pressure heater problems (see condensate system for LP and IP heater codes) | D1-Forced - Immediate | 100-Fossil-Steam
3441 | Other high pressure heater problems (see condensate system for LP and IP heater codes) | Balance of Plant | Feedwater System | D1 | Forced - Immediate | 2018 | Coal | CC | 100 | Fossil-Steam | WECC | Summer | 7.3667 | 26 | 1 | 1 | 3441-Other high pressure heater problems (see condensate system for LP and IP heater codes) | D1-Forced - Immediate | 100-Fossil-Steam
3441 | Other high pressure heater problems (see condensate system for LP and IP heater codes) | Balance of Plant | Feedwater System | D1 | Forced - Immediate | 2018 | Coal | CC | 100 | Fossil-Steam | WECC | Summer | 622.2667 | 26 | 1 | 1 | 3441-Other high pressure heater problems (see condensate system for LP and IP heater codes) | D1-Forced - Immediate | 100-Fossil-Steam
3441 | Other high pressure heater problems (see condensate system for LP and IP heater codes) | Balance of Plant | Feedwater System | D1 | Forced - Immediate | 2018 | Coal | CC | 100 | Fossil-Steam | WECC | Summer | 624 | 26 | 1 | 1 | 3441-Other high pressure heater problems (see condensate system for LP and IP heater codes) | D1-Forced - Immediate | 100-Fossil-Steam
3441 | Other high pressure heater problems (see condensate system for LP and IP heater codes) | Balance of Plant | Feedwater System | D1 | Forced - Immediate | 2018 | Coal | CC | 100 | Fossil-Steam | RFC | Summer | 719.25 | 21 | 1 | 1 | 3441-Other high pressure heater problems (see condensate system for LP and IP heater codes) | D1-Forced - Immediate | 100-Fossil-Steam
3441 | Other high pressure heater problems (see condensate system for LP and IP heater codes) | Balance of Plant | Feedwater System | D1 | Forced - Immediate | 2018 | Coal | CC | 100 | Fossil-Steam | SERC | Winter | 1991.6666 | 100 | 1 | 1 | 3441-Other high pressure heater problems (see condensate system for LP and IP heater codes) | D1-Forced - Immediate | 100-Fossil-Steam
3441 | Other high pressure heater problems (see condensate system for LP and IP heater codes) | Balance of Plant | Feedwater System | D1 | Forced - Immediate | 2018 | Gas | GG | 100 | Fossil-Steam | RFC | Winter | 403.3333 | 50 | 1 | 1 | 3441-Other high pressure heater problems (see condensate system for LP and IP heater codes) | D1-Forced - Immediate | 100-Fossil-Steam
3441 | Other high pressure heater problems (see condensate system for LP and IP heater codes) | Balance of Plant | Feedwater System | D2 | Forced - Delayed | 2018 | Coal | CC | 100 | Fossil-Steam | MRO | Off-Peak | 520 | 16 | 1 | 1 | 3441-Other high pressure heater problems (see condensate system for LP and IP heater codes) | D2-Forced - Delayed | 100-Fossil-Steam
3441 | Other high pressure heater problems (see condensate system for LP and IP heater codes) | Balance of Plant | Feedwater System | D3 | Forced - Postponed | 2018 | Coal | LI | 100 | Fossil-Steam | TRE | Summer | 476.1166 | 49 | 1 | 1 | 3441-Other high pressure heater problems (see condensate system for LP and IP heater codes) | D3-Forced - Postponed | 100-Fossil-Steam
3441 | Other high pressure heater problems (see condensate system for LP and IP heater codes) | Balance of Plant | Feedwater System | U1 | Forced - Immediate | 2018 | Coal | CC | 100 | Fossil-Steam | RFC | Summer | 21657.9995 | 780 | 1 | 1 | 3441-Other high pressure heater problems (see condensate system for LP and IP heater codes) | U1-Forced - Immediate | 100-Fossil-Steam
3441 | Other high pressure heater problems (see condensate system for LP and IP heater codes) | Balance of Plant | Feedwater System | D1 | Forced - Immediate | 2018 | Coal | CC | 100 | Fossil-Steam | RFC | Off-Peak | 1796 | 40 | 1 | 1 | 3441-Other high pressure heater problems (see condensate system for LP and IP heater codes) | D1-Forced - Immediate | 100-Fossil-Steam
3441 | Other high pressure heater problems (see condensate system for LP and IP heater codes) | Balance of Plant | Feedwater System | D1 | Forced - Immediate | 2018 | Coal | CC | 100 | Fossil-Steam | WECC | Summer | 22.1 | 26 | 1 | 1 | 3441-Other high pressure heater problems (see condensate system for LP and IP heater codes) | D1-Forced - Immediate | 100-Fossil-Steam
3441 | Other high pressure heater problems (see condensate system for LP and IP heater codes) | Balance of Plant | Feedwater System | D1 | Forced - Immediate | 2018 | Gas | GG | 100 | Fossil-Steam | WECC | Off-Peak | 3634.7014 | 77.97 | 1 | 1 | 3441-Other high pressure heater problems (see condensate system for LP and IP heater codes) | D1-Forced - Immediate | 100-Fossil-Steam
3441 | Other high pressure heater problems (see condensate system for LP and IP heater codes) | Balance of Plant | Feedwater System | D1 | Forced - Immediate | 2018 | Gas | GG | 100 | Fossil-Steam | RFC | Summer | 50.6666 | 160 | 1 | 1 | 3441-Other high pressure heater problems (see condensate system for LP and IP heater codes) | D1-Forced - Immediate | 100-Fossil-Steam
3441 | Other high pressure heater problems (see condensate system for LP and IP heater codes) | Balance of Plant | Feedwater System | D1 | Forced - Immediate | 2018 | Gas | GG | 100 | Fossil-Steam | RFC | Summer | 3155.3333 | 20 | 1 | 1 | 3441-Other high pressure heater problems (see condensate system for LP and IP heater codes) | D1-Forced - Immediate | 100-Fossil-Steam
3441 | Other high pressure heater problems (see condensate system for LP and IP heater codes) | Balance of Plant | Feedwater System | D1 | Forced - Immediate | 2018 | Gas | GG | 100 | Fossil-Steam | NPCC | Winter | 770 | 280 | 1 | 1 | 3441-Other high pressure heater problems (see condensate system for LP and IP heater codes) | D1-Forced - Immediate | 100-Fossil-Steam
3441 | Other high pressure heater problems (see condensate system for LP and IP heater codes) | Balance of Plant | Feedwater System | D2 | Forced - Delayed | 2018 | Coal | CC | 100 | Fossil-Steam | SERC | Summer | 10.45 | 33 | 1 | 1 | 3441-Other high pressure heater problems (see condensate system for LP and IP heater codes) | D2-Forced - Delayed | 100-Fossil-Steam
3441 | Other high pressure heater problems (see condensate system for LP and IP heater codes) | Balance of Plant | Feedwater System | D2 | Forced - Delayed | 2018 | Coal | CC | 100 | Fossil-Steam | WECC | Summer | 280 | 40 | 1 | 1 | 3441-Other high pressure heater problems (see condensate system for LP and IP heater codes) | D2-Forced - Delayed | 100-Fossil-Steam
3441 | Other high pressure heater problems (see condensate system for LP and IP heater codes) | Balance of Plant | Feedwater System | U1 | Forced - Immediate | 2018 | Gas | GG | 100 | Fossil-Steam | SERC | Summer | 189743.4497 | 753 | 1 | 1 | 3441-Other high pressure heater problems (see condensate system for LP and IP heater codes) | U1-Forced - Immediate | 100-Fossil-Steam
3441 | Other high pressure heater problems (see condensate system for LP and IP heater codes) | Balance of Plant | Feedwater System | D1 | Forced - Immediate | 2018 | Coal | CC | 100 | Fossil-Steam | MRO | Off-Peak | 11.5 | 30 | 1 | 1 | 3441-Other high pressure heater problems (see condensate system for LP and IP heater codes) | D1-Forced - Immediate | 100-Fossil-Steam
3441 | Other high pressure heater problems (see condensate system for LP and IP heater codes) | Balance of Plant | Feedwater System | D1 | Forced - Immediate | 2018 | Coal | CC | 100 | Fossil-Steam | TRE | Off-Peak | 80 | 60 | 1 | 1 | 3441-Other high pressure heater problems (see condensate system for LP and IP heater codes) | D1-Forced - Immediate | 100-Fossil-Steam
3441 | Other high pressure heater problems (see condensate system for LP and IP heater codes) | Balance of Plant | Feedwater System | D1 | Forced - Immediate | 2018 | Coal | CC | 100 | Fossil-Steam | MRO | Off-Peak | 1152.3166 | 119 | 1 | 1 | 3441-Other high pressure heater problems (see condensate system for LP and IP heater codes) | D1-Forced - Immediate | 100-Fossil-Steam
3441 | Other high pressure heater problems (see condensate system for LP and IP heater codes) | Balance of Plant | Feedwater System | D1 | Forced - Immediate | 2018 | Coal | CC | 100 | Fossil-Steam | WECC | Summer | 6.9333 | 26 | 1 | 1 | 3441-Other high pressure heater problems (see condensate system for LP and IP heater codes) | D1-Forced - Immediate | 100-Fossil-Steam
3441 | Other high pressure heater problems (see condensate system for LP and IP heater codes) | Balance of Plant | Feedwater System | D1 | Forced - Immediate | 2018 | Coal | CC | 100 | Fossil-Steam | RFC | Summer | 58 | 30 | 1 | 1 | 3441-Other high pressure heater problems (see condensate system for LP and IP heater codes) | D1-Forced - Immediate | 100-Fossil-Steam
3441 | Other high pressure heater problems (see condensate system for LP and IP heater codes) | Balance of Plant | Feedwater System | D1 | Forced - Immediate | 2018 | Coal | CC | 100 | Fossil-Steam | WECC | Summer | 616.2 | 26 | 1 | 1 | 3441-Other high pressure heater problems (see condensate system for LP and IP heater codes) | D1-Forced - Immediate | 100-Fossil-Steam
3441 | Other high pressure heater problems (see condensate system for LP and IP heater codes) | Balance of Plant | Feedwater System | D1 | Forced - Immediate | 2018 | Coal | CC | 100 | Fossil-Steam | MRO | Summer | 735 | 105 | 1 | 1 | 3441-Other high pressure heater problems (see condensate system for LP and IP heater codes) | D1-Forced - Immediate | 100-Fossil-Steam
3441 | Other high pressure heater problems (see condensate system for LP and IP heater codes) | Balance of Plant | Feedwater System | D1 | Forced - Immediate | 2018 | Coal | CC | 100 | Fossil-Steam | WECC | Summer | 1392 | 120 | 1 | 1 | 3441-Other high pressure heater problems (see condensate system for LP and IP heater codes) | D1-Forced - Immediate | 100-Fossil-Steam
3441 | Other high pressure heater problems (see condensate system for LP and IP heater codes) | Balance of Plant | Feedwater System | D1 | Forced - Immediate | 2018 | Coal | LI | 100 | Fossil-Steam | TRE | Summer | 893.8 | 41 | 1 | 1 | 3441-Other high pressure heater problems (see condensate system for LP and IP heater codes) | D1-Forced - Immediate | 100-Fossil-Steam
3441 | Other high pressure heater problems (see condensate system for LP and IP heater codes) | Balance of Plant | Feedwater System | U1 | Forced - Immediate | 2018 | Gas | GG | 100 | Fossil-Steam | MRO | Winter | 28800 | 360 | 1 | 1 | 3441-Other high pressure heater problems (see condensate system for LP and IP heater codes) | U1-Forced - Immediate | 100-Fossil-Steam
3441 | Other high pressure heater problems (see condensate system for LP and IP heater codes) | Balance of Plant | Feedwater System | U2 | Forced - Delayed | 2018 | Coal | CC | 100 | Fossil-Steam | SERC | Off-Peak | 5200.3 | 437 | 1 | 1 | 3441-Other high pressure heater problems (see condensate system for LP and IP heater codes) | U2-Forced - Delayed | 100-Fossil-Steam
3441 | Other high pressure heater problems (see condensate system for LP and IP heater codes) | Balance of Plant | Feedwater System | D1 | Forced - Immediate | 2018 | Nuclear | NU | 200 | Nuclear | NPCC | Off-Peak | 19.118 | 2.37 | 1 | 1 | 3441-Other high pressure heater problems (see condensate system for LP and IP heater codes) | D1-Forced - Immediate | 200-Nuclear
3441 | Other high pressure heater problems (see condensate system for LP and IP heater codes) | Balance of Plant | Feedwater System | D2 | Forced - Delayed | 2018 | Coal | CC | 810 | Multi-boiler/Multi-turbine | RFC | Summer | 33.3333 | 50 | 1 | 1 | 3441-Other high pressure heater problems (see condensate system for LP and IP heater codes) | D2-Forced - Delayed | 810-Multi-boiler/Multi-turbine
3451 | Feedwater Booster Pump Suction Screens | Balance of Plant | Feedwater System | D1 | Forced - Immediate | 2018 | Coal | CC | 100 | Fossil-Steam | RFC | Winter | 1771.6832 | 481 | 1 | 1 | 3451-Feedwater Booster Pump Suction Screens | D1-Forced - Immediate | 100-Fossil-Steam
3454 | Feedwater Booster Pump | Balance of Plant | Feedwater System | D1 | Forced - Immediate | 2018 | Coal | CC | 100 | Fossil-Steam | WECC | Summer | 144.4999 | 102 | 1 | 1 | 3454-Feedwater Booster Pump | D1-Forced - Immediate | 100-Fossil-Steam
3454 | Feedwater Booster Pump | Balance of Plant | Feedwater System | D1 | Forced - Immediate | 2018 | Coal | CC | 100 | Fossil-Steam | TRE | Winter | 96.6165 | 187 | 1 | 1 | 3454-Feedwater Booster Pump | D1-Forced - Immediate | 100-Fossil-Steam
3454 | Feedwater Booster Pump | Balance of Plant | Feedwater System | U1 | Forced - Immediate | 2018 | Gas | GG | 100 | Fossil-Steam | TRE | Summer | 5244.5331 | 568 | 1 | 1 | 3454-Feedwater Booster Pump | U1-Forced - Immediate | 100-Fossil-Steam
3454 | Feedwater Booster Pump | Balance of Plant | Feedwater System | D1 | Forced - Immediate | 2018 | Coal | CC | 100 | Fossil-Steam | MRO | Off-Peak | 31195.0126 | 121.13 | 1 | 1 | 3454-Feedwater Booster Pump | D1-Forced - Immediate | 100-Fossil-Steam
3454 | Feedwater Booster Pump | Balance of Plant | Feedwater System | U1 | Forced - Immediate | 2018 | Gas | GG | 100 | Fossil-Steam | TRE | Summer | 5225.6 | 568 | 1 | 1 | 3454-Feedwater Booster Pump | U1-Forced - Immediate | 100-Fossil-Steam
3454 | Feedwater Booster Pump | Balance of Plant | Feedwater System | D1 | Forced - Immediate | 2018 | Coal | CC | 100 | Fossil-Steam | SERC | Off-Peak | 72.5 | 58 | 1 | 1 | 3454-Feedwater Booster Pump | D1-Forced - Immediate | 100-Fossil-Steam
3454 | Feedwater Booster Pump | Balance of Plant | Feedwater System | D1 | Forced - Immediate | 2018 | Coal | CC | 100 | Fossil-Steam | TRE | Winter | 230.7833 | 61 | 1 | 1 | 3454-Feedwater Booster Pump | D1-Forced - Immediate | 100-Fossil-Steam
3454 | Feedwater Booster Pump | Balance of Plant | Feedwater System | D1 | Forced - Immediate | 2018 | Gas | GG | 100 | Fossil-Steam | TRE | Summer | 24752 | 238 | 1 | 1 | 3454-Feedwater Booster Pump | D1-Forced - Immediate | 100-Fossil-Steam
3454 | Feedwater Booster Pump | Balance of Plant | Feedwater System | U1 | Forced - Immediate | 2018 | Gas | GG | 100 | Fossil-Steam | TRE | Off-Peak | 579.6 | 552 | 1 | 1 | 3454-Feedwater Booster Pump | U1-Forced - Immediate | 100-Fossil-Steam
3454 | Feedwater Booster Pump | Balance of Plant | Feedwater System | D1 | Forced - Immediate | 2018 | Coal | CC | 100 | Fossil-Steam | RFC | Off-Peak | 56.25 | 45 | 1 | 1 | 3454-Feedwater Booster Pump | D1-Forced - Immediate | 100-Fossil-Steam
3454 | Feedwater Booster Pump | Balance of Plant | Feedwater System | D1 | Forced - Immediate | 2018 | Coal | CC | 100 | Fossil-Steam | RFC | Winter | 8705.9499 | 363 | 1 | 1 | 3454-Feedwater Booster Pump | D1-Forced - Immediate | 100-Fossil-Steam
3454 | Feedwater Booster Pump | Balance of Plant | Feedwater System | D1 | Forced - Immediate | 2018 | Coal | CC | 100 | Fossil-Steam | SERC | Winter | 18307.0832 | 265 | 1 | 1 | 3454-Feedwater Booster Pump | D1-Forced - Immediate | 100-Fossil-Steam
3454 | Feedwater Booster Pump | Balance of Plant | Feedwater System | D1 | Forced - Immediate | 2018 | Gas | GG | 100 | Fossil-Steam | TRE | Summer | 38762.2665 | 238 | 1 | 1 | 3454-Feedwater Booster Pump | D1-Forced - Immediate | 100-Fossil-Steam
3454 | Feedwater Booster Pump | Balance of Plant | Feedwater System | U1 | Forced - Immediate | 2018 | Gas | GG | 100 | Fossil-Steam | TRE | Summer | 129.8 | 118 | 1 | 1 | 3454-Feedwater Booster Pump | U1-Forced - Immediate | 100-Fossil-Steam
3454 | Feedwater Booster Pump | Balance of Plant | Feedwater System | D1 | Forced - Immediate | 2018 | Coal | CC | 100 | Fossil-Steam | MRO | Summer | 2962.8225 | 359.13 | 1 | 1 | 3454-Feedwater Booster Pump | D1-Forced - Immediate | 100-Fossil-Steam
3454 | Feedwater Booster Pump | Balance of Plant | Feedwater System | D1 | Forced - Immediate | 2018 | Gas | GG | 100 | Fossil-Steam | TRE | Winter | 172.9164 | 415 | 1 | 1 | 3454-Feedwater Booster Pump | D1-Forced - Immediate | 100-Fossil-Steam
3454 | Feedwater Booster Pump | Balance of Plant | Feedwater System | D2 | Forced - Delayed | 2018 | Coal | CC | 100 | Fossil-Steam | WECC | Winter | 2630.8333 | 175 | 1 | 1 | 3454-Feedwater Booster Pump | D2-Forced - Delayed | 100-Fossil-Steam
3454 | Feedwater Booster Pump | Balance of Plant | Feedwater System | D1 | Forced - Immediate | 2018 | Coal | CC | 100 | Fossil-Steam | WECC | Winter | 942 | 157 | 1 | 1 | 3454-Feedwater Booster Pump | D1-Forced - Immediate | 100-Fossil-Steam
3454 | Feedwater Booster Pump | Balance of Plant | Feedwater System | D2 | Forced - Delayed | 2018 | Coal | CC | 100 | Fossil-Steam | WECC | Winter | 8792 | 157 | 1 | 1 | 3454-Feedwater Booster Pump | D2-Forced - Delayed | 100-Fossil-Steam
3454 | Feedwater Booster Pump | Balance of Plant | Feedwater System | U1 | Forced - Immediate | 2018 | Gas | GG | 100 | Fossil-Steam | TRE | Summer | 4884.8 | 568 | 1 | 1 | 3454-Feedwater Booster Pump | U1-Forced - Immediate | 100-Fossil-Steam
3454 | Feedwater Booster Pump | Balance of Plant | Feedwater System | D1 | Forced - Immediate | 2018 | Coal | CC | 650 | Fluidized Bed | RFC | Summer | 28 | 20 | 1 | 1 | 3454-Feedwater Booster Pump | D1-Forced - Immediate | 650-Fluidized Bed
3455 | Feedwater Booster Pump Drive - Motor | Balance of Plant | Feedwater System | D1 | Forced - Immediate | 2018 | Gas | GG | 100 | Fossil-Steam | TRE | Summer | 862.0665 | 386 | 1 | 1 | 3455-Feedwater Booster Pump Drive - Motor | D1-Forced - Immediate | 100-Fossil-Steam
3455 | Feedwater Booster Pump Drive - Motor | Balance of Plant | Feedwater System | D1 | Forced - Immediate | 2018 | Coal | CC | 100 | Fossil-Steam | WECC | Off-Peak | 540 | 135 | 1 | 1 | 3455-Feedwater Booster Pump Drive - Motor | D1-Forced - Immediate | 100-Fossil-Steam
3455 | Feedwater Booster Pump Drive - Motor | Balance of Plant | Feedwater System | D1 | Forced - Immediate | 2018 | Gas | GG | 100 | Fossil-Steam | TRE | Summer | 4171.1666 | 290 | 1 | 1 | 3455-Feedwater Booster Pump Drive - Motor | D1-Forced - Immediate | 100-Fossil-Steam
3455 | Feedwater Booster Pump Drive - Motor | Balance of Plant | Feedwater System | D1 | Forced - Immediate | 2018 | Coal | CC | 100 | Fossil-Steam | WECC | Off-Peak | 240.7 | 58 | 1 | 1 | 3455-Feedwater Booster Pump Drive - Motor | D1-Forced - Immediate | 100-Fossil-Steam
3455 | Feedwater Booster Pump Drive - Motor | Balance of Plant | Feedwater System | D1 | Forced - Immediate | 2018 | Coal | CC | 100 | Fossil-Steam | RFC | Winter | 4464.8332 | 445 | 1 | 1 | 3455-Feedwater Booster Pump Drive - Motor | D1-Forced - Immediate | 100-Fossil-Steam
3455 | Feedwater Booster Pump Drive - Motor | Balance of Plant | Feedwater System | U1 | Forced - Immediate | 2018 | Coal | CC | 100 | Fossil-Steam | WECC | Off-Peak | 393.9832 | 307 | 1 | 1 | 3455-Feedwater Booster Pump Drive - Motor | U1-Forced - Immediate | 100-Fossil-Steam
3455 | Feedwater Booster Pump Drive - Motor | Balance of Plant | Feedwater System | D1 | Forced - Immediate | 2018 | Coal | CC | 100 | Fossil-Steam | WECC | Off-Peak | 2394.75 | 155 | 1 | 1 | 3455-Feedwater Booster Pump Drive - Motor | D1-Forced - Immediate | 100-Fossil-Steam
3455 | Feedwater Booster Pump Drive - Motor | Balance of Plant | Feedwater System | D1 | Forced - Immediate | 2018 | Coal | CC | 100 | Fossil-Steam | WECC | Off-Peak | 4037.4999 | 150 | 1 | 1 | 3455-Feedwater Booster Pump Drive - Motor | D1-Forced - Immediate | 100-Fossil-Steam
3455 | Feedwater Booster Pump Drive - Motor | Balance of Plant | Feedwater System | D1 | Forced - Immediate | 2018 | Gas | GG | 100 | Fossil-Steam | TRE | Off-Peak | 72084.3331 | 290 | 1 | 1 | 3455-Feedwater Booster Pump Drive - Motor | D1-Forced - Immediate | 100-Fossil-Steam
3455 | Feedwater Booster Pump Drive - Motor | Balance of Plant | Feedwater System | U1 | Forced - Immediate | 2018 | Gas | GG | 100 | Fossil-Steam | TRE | Summer | 2983.5164 | 749 | 1 | 1 | 3455-Feedwater Booster Pump Drive - Motor | U1-Forced - Immediate | 100-Fossil-Steam
3455 | Feedwater Booster Pump Drive - Motor | Balance of Plant | Feedwater System | U1 | Forced - Immediate | 2018 | Gas | PC | 650 | Fluidized Bed | SERC | Off-Peak | 2229.0666 | 104 | 1 | 1 | 3455-Feedwater Booster Pump Drive - Motor | U1-Forced - Immediate | 650-Fluidized Bed
3455 | Feedwater Booster Pump Drive - Motor | Balance of Plant | Feedwater System | SF | Startup Failure | 2018 | Gas | GG | 850 | Combined Cycle Block | MRO | Summer | 2263.0396 | 530.4 | 1 | 1 | 3455-Feedwater Booster Pump Drive - Motor | SF-Startup Failure | 850-Combined Cycle Block
3458 | Feedwater Booster Pump Local Controls | Balance of Plant | Feedwater System | D1 | Forced - Immediate | 2018 | Coal | CC | 100 | Fossil-Steam | TRE | Off-Peak | 1172.7332 | 502.6 | 1 | 1 | 3458-Feedwater Booster Pump Local Controls | D1-Forced - Immediate | 100-Fossil-Steam
3458 | Feedwater Booster Pump Local Controls | Balance of Plant | Feedwater System | D1 | Forced - Immediate | 2018 | Coal | CC | 100 | Fossil-Steam | TRE | Off-Peak | 231.84 | 257.6 | 1 | 1 | 3458-Feedwater Booster Pump Local Controls | D1-Forced - Immediate | 100-Fossil-Steam
3458 | Feedwater Booster Pump Local Controls | Balance of Plant | Feedwater System | D2 | Forced - Delayed | 2018 | Coal | CC | 100 | Fossil-Steam | RFC | Off-Peak | 1116 | 372 | 1 | 1 | 3458-Feedwater Booster Pump Local Controls | D2-Forced - Delayed | 100-Fossil-Steam
3459 | Feedwater Booster Pump/Drive Lube Oil System | Balance of Plant | Feedwater System | D1 | Forced - Immediate | 2018 | Gas | GG | 100 | Fossil-Steam | TRE | Off-Peak | 2895.9165 | 295 | 1 | 1 | 3459-Feedwater Booster Pump/Drive Lube Oil System | D1-Forced - Immediate | 100-Fossil-Steam
3459 | Feedwater Booster Pump/Drive Lube Oil System | Balance of Plant | Feedwater System | D1 | Forced - Immediate | 2018 | Gas | GG | 100 | Fossil-Steam | TRE | Summer | 410.8331 | 290 | 1 | 1 | 3459-Feedwater Booster Pump/Drive Lube Oil System | D1-Forced - Immediate | 100-Fossil-Steam
3459 | Feedwater Booster Pump/Drive Lube Oil System | Balance of Plant | Feedwater System | D1 | Forced - Immediate | 2018 | Coal | CC | 100 | Fossil-Steam | SERC | Off-Peak | 2574.3437 | 395.04 | 1 | 1 | 3459-Feedwater Booster Pump/Drive Lube Oil System | D1-Forced - Immediate | 100-Fossil-Steam
3459 | Feedwater Booster Pump/Drive Lube Oil System | Balance of Plant | Feedwater System | D1 | Forced - Immediate | 2018 | Coal | CC | 100 | Fossil-Steam | WECC | Off-Peak | 6281.7333 | 88 | 1 | 1 | 3459-Feedwater Booster Pump/Drive Lube Oil System | D1-Forced - Immediate | 100-Fossil-Steam
3459 | Feedwater Booster Pump/Drive Lube Oil System | Balance of Plant | Feedwater System | D1 | Forced - Immediate | 2018 | Gas | GG | 100 | Fossil-Steam | MRO | Off-Peak | 152.9833 | 67 | 1 | 1 | 3459-Feedwater Booster Pump/Drive Lube Oil System | D1-Forced - Immediate | 100-Fossil-Steam
3459 | Feedwater Booster Pump/Drive Lube Oil System | Balance of Plant | Feedwater System | D1 | Forced - Immediate | 2018 | Coal | CC | 100 | Fossil-Steam | RFC | Winter | 1751.75 | 385 | 1 | 1 | 3459-Feedwater Booster Pump/Drive Lube Oil System | D1-Forced - Immediate | 100-Fossil-Steam
3459 | Feedwater Booster Pump/Drive Lube Oil System | Balance of Plant | Feedwater System | D1 | Forced - Immediate | 2018 | Coal | CC | 100 | Fossil-Steam | SERC | Summer | 4996.1665 | 310 | 1 | 1 | 3459-Feedwater Booster Pump/Drive Lube Oil System | D1-Forced - Immediate | 100-Fossil-Steam
3459 | Feedwater Booster Pump/Drive Lube Oil System | Balance of Plant | Feedwater System | D2 | Forced - Delayed | 2018 | Gas | GG | 100 | Fossil-Steam | TRE | Summer | 1910 | 382 | 1 | 1 | 3459-Feedwater Booster Pump/Drive Lube Oil System | D2-Forced - Delayed | 100-Fossil-Steam
3459 | Feedwater Booster Pump/Drive Lube Oil System | Balance of Plant | Feedwater System | D3 | Forced - Postponed | 2018 | Gas | PC | 650 | Fluidized Bed | SERC | Off-Peak | 649.85 | 41 | 1 | 1 | 3459-Feedwater Booster Pump/Drive Lube Oil System | D3-Forced - Postponed | 650-Fluidized Bed
3460 | Other Feedwater Booster Pump Problems | Balance of Plant | Feedwater System | D1 | Forced - Immediate | 2018 | Coal | CC | 100 | Fossil-Steam | MRO | Summer | 344.85 | 363 | 1 | 1 | 3460-Other Feedwater Booster Pump Problems | D1-Forced - Immediate | 100-Fossil-Steam
3460 | Other Feedwater Booster Pump Problems | Balance of Plant | Feedwater System | D1 | Forced - Immediate | 2018 | Coal | CC | 100 | Fossil-Steam | RFC | Summer | 48.9998 | 294 | 1 | 1 | 3460-Other Feedwater Booster Pump Problems | D1-Forced - Immediate | 100-Fossil-Steam
3460 | Other Feedwater Booster Pump Problems | Balance of Plant | Feedwater System | D1 | Forced - Immediate | 2018 | Coal | CC | 100 | Fossil-Steam | MRO | Summer | 973 | 278 | 1 | 1 | 3460-Other Feedwater Booster Pump Problems | D1-Forced - Immediate | 100-Fossil-Steam
3460 | Other Feedwater Booster Pump Problems | Balance of Plant | Feedwater System | D1 | Forced - Immediate | 2018 | Coal | CC | 100 | Fossil-Steam | WECC | Summer | 11812.6666 | 58 | 1 | 1 | 3460-Other Feedwater Booster Pump Problems | D1-Forced - Immediate | 100-Fossil-Steam
3460 | Other Feedwater Booster Pump Problems | Balance of Plant | Feedwater System | D1 | Forced - Immediate | 2018 | Coal | CC | 100 | Fossil-Steam | WECC | Winter | 23.8664 | 358 | 1 | 1 | 3460-Other Feedwater Booster Pump Problems | D1-Forced - Immediate | 100-Fossil-Steam
3460 | Other Feedwater Booster Pump Problems | Balance of Plant | Feedwater System | D1 | Forced - Immediate | 2018 | Coal | CC | 100 | Fossil-Steam | WECC | Winter | 1829.7 | 38 | 1 | 1 | 3460-Other Feedwater Booster Pump Problems | D1-Forced - Immediate | 100-Fossil-Steam
3460 | Other Feedwater Booster Pump Problems | Balance of Plant | Feedwater System | D1 | Forced - Immediate | 2018 | Gas | GG | 100 | Fossil-Steam | TRE | Off-Peak | 4881.6666 | 290 | 1 | 1 | 3460-Other Feedwater Booster Pump Problems | D1-Forced - Immediate | 100-Fossil-Steam
3460 | Other Feedwater Booster Pump Problems | Balance of Plant | Feedwater System | D1 | Forced - Immediate | 2018 | Coal | CC | 100 | Fossil-Steam | WECC | Off-Peak | 366.2166 | 73 | 1 | 1 | 3460-Other Feedwater Booster Pump Problems | D1-Forced - Immediate | 100-Fossil-Steam
3460 | Other Feedwater Booster Pump Problems | Balance of Plant | Feedwater System | D1 | Forced - Immediate | 2018 | Coal | CC | 100 | Fossil-Steam | WECC | Winter | 47.7332 | 358 | 1 | 1 | 3460-Other Feedwater Booster Pump Problems | D1-Forced - Immediate | 100-Fossil-Steam
3460 | Other Feedwater Booster Pump Problems | Balance of Plant | Feedwater System | U1 | Forced - Immediate | 2018 | Gas | GG | 100 | Fossil-Steam | SERC | Summer | 138074.5832 | 535 | 1 | 1 | 3460-Other Feedwater Booster Pump Problems | U1-Forced - Immediate | 100-Fossil-Steam
3460 | Other Feedwater Booster Pump Problems | Balance of Plant | Feedwater System | D1 | Forced - Immediate | 2018 | Coal | LI | 100 | Fossil-Steam | TRE | Off-Peak | 380.8 | 119 | 1 | 1 | 3460-Other Feedwater Booster Pump Problems | D1-Forced - Immediate | 100-Fossil-Steam
3460 | Other Feedwater Booster Pump Problems | Balance of Plant | Feedwater System | D1 | Forced - Immediate | 2018 | Nuclear | NU | 200 | Nuclear | RFC | Off-Peak | 20.5817 | 5.3 | 1 | 1 | 3460-Other Feedwater Booster Pump Problems | D1-Forced - Immediate | 200-Nuclear
3499 | Other feedwater system problems | Balance of Plant | Feedwater System | D1 | Forced - Immediate | 2018 | Coal | CC | 100 | Fossil-Steam | RFC | Off-Peak | 87.0667 | 8 | 1 | 1 | 3499-Other feedwater system problems | D1-Forced - Immediate | 100-Fossil-Steam
3499 | Other feedwater system problems | Balance of Plant | Feedwater System | D1 | Forced - Immediate | 2018 | Coal | CC | 100 | Fossil-Steam | RFC | Off-Peak | 696 | 29 | 1 | 1 | 3499-Other feedwater system problems | D1-Forced - Immediate | 100-Fossil-Steam
3499 | Other feedwater system problems | Balance of Plant | Feedwater System | D1 | Forced - Immediate | 2018 | Coal | CC | 100 | Fossil-Steam | MRO | Winter | 28.5 | 9 | 1 | 1 | 3499-Other feedwater system problems | D1-Forced - Immediate | 100-Fossil-Steam
3499 | Other feedwater system problems | Balance of Plant | Feedwater System | D1 | Forced - Immediate | 2018 | Gas | GG | 100 | Fossil-Steam | TRE | Off-Peak | 550 | 220 | 1 | 1 | 3499-Other feedwater system problems | D1-Forced - Immediate | 100-Fossil-Steam
3499 | Other feedwater system problems | Balance of Plant | Feedwater System | D1 | Forced - Immediate | 2018 | Gas | GG | 100 | Fossil-Steam | SERC | Winter | 4902.1333 | 62 | 1 | 1 | 3499-Other feedwater system problems | D1-Forced - Immediate | 100-Fossil-Steam
3499 | Other feedwater system problems | Balance of Plant | Feedwater System | SF | Startup Failure | 2018 | Coal | CC | 100 | Fossil-Steam | MRO | Summer | 2988.8498 | 339 | 1 | 1 | 3499-Other feedwater system problems | SF-Startup Failure | 100-Fossil-Steam
3499 | Other feedwater system problems | Balance of Plant | Feedwater System | U1 | Forced - Immediate | 2018 | Coal | CC | 100 | Fossil-Steam | MRO | Summer | 37522 | 730 | 1 | 1 | 3499-Other feedwater system problems | U1-Forced - Immediate | 100-Fossil-Steam
3499 | Other feedwater system problems | Balance of Plant | Feedwater System | U1 | Forced - Immediate | 2018 | Coal | CC | 100 | Fossil-Steam | RFC | Winter | 688.5 | 510 | 1 | 1 | 3499-Other feedwater system problems | U1-Forced - Immediate | 100-Fossil-Steam
3499 | Other feedwater system problems | Balance of Plant | Feedwater System | U1 | Forced - Immediate | 2018 | Coal | CC | 100 | Fossil-Steam | MRO | Winter | 3510.583 | 515 | 1 | 1 | 3499-Other feedwater system problems | U1-Forced - Immediate | 100-Fossil-Steam
3499 | Other feedwater system problems | Balance of Plant | Feedwater System | U1 | Forced - Immediate | 2018 | Gas | GG | 100 | Fossil-Steam | SERC | Winter | 20924.1665 | 422 | 1 | 1 | 3499-Other feedwater system problems | U1-Forced - Immediate | 100-Fossil-Steam
3499 | Other feedwater system problems | Balance of Plant | Feedwater System | D1 | Forced - Immediate | 2018 | Coal | CC | 100 | Fossil-Steam | RFC | Off-Peak | 1494.5 | 49 | 1 | 1 | 3499-Other feedwater system problems | D1-Forced - Immediate | 100-Fossil-Steam
3499 | Other feedwater system problems | Balance of Plant | Feedwater System | D1 | Forced - Immediate | 2018 | Coal | CC | 100 | Fossil-Steam | RFC | Winter | 82.1333 | 56 | 1 | 1 | 3499-Other feedwater system problems | D1-Forced - Immediate | 100-Fossil-Steam
3499 | Other feedwater system problems | Balance of Plant | Feedwater System | D1 | Forced - Immediate | 2018 | Gas | GG | 100 | Fossil-Steam | SERC | Off-Peak | 13233.6333 | 47 | 1 | 1 | 3499-Other feedwater system problems | D1-Forced - Immediate | 100-Fossil-Steam
3499 | Other feedwater system problems | Balance of Plant | Feedwater System | U1 | Forced - Immediate | 2018 | Coal | CC | 100 | Fossil-Steam | RFC | Off-Peak | 3586.9998 | 510 | 1 | 1 | 3499-Other feedwater system problems | U1-Forced - Immediate | 100-Fossil-Steam
3499 | Other feedwater system problems | Balance of Plant | Feedwater System | U1 | Forced - Immediate | 2018 | Coal | CC | 100 | Fossil-Steam | SERC | Summer | 2162.3998 | 477 | 1 | 1 | 3499-Other feedwater system problems | U1-Forced - Immediate | 100-Fossil-Steam
3499 | Other feedwater system problems | Balance of Plant | Feedwater System | U1 | Forced - Immediate | 2018 | Coal | OS | 100 | Fossil-Steam | NPCC | Off-Peak | 227.3333 | 31 | 1 | 1 | 3499-Other feedwater system problems | U1-Forced - Immediate | 100-Fossil-Steam
3499 | Other feedwater system problems | Balance of Plant | Feedwater System | D1 | Forced - Immediate | 2018 | Coal | CC | 100 | Fossil-Steam | RFC | Off-Peak | 1258.5 | 90 | 1 | 1 | 3499-Other feedwater system problems | D1-Forced - Immediate | 100-Fossil-Steam
3499 | Other feedwater system problems | Balance of Plant | Feedwater System | D1 | Forced - Immediate | 2018 | Coal | CC | 100 | Fossil-Steam | MRO | Off-Peak | 1759.5 | 170 | 1 | 1 | 3499-Other feedwater system problems | D1-Forced - Immediate | 100-Fossil-Steam
3499 | Other feedwater system problems | Balance of Plant | Feedwater System | D1 | Forced - Immediate | 2018 | Coal | CC | 100 | Fossil-Steam | RFC | Summer | 158.6667 | 20 | 1 | 1 | 3499-Other feedwater system problems | D1-Forced - Immediate | 100-Fossil-Steam
3499 | Other feedwater system problems | Balance of Plant | Feedwater System | D1 | Forced - Immediate | 2018 | Coal | CC | 100 | Fossil-Steam | RFC | Summer | 555.75 | 15 | 1 | 1 | 3499-Other feedwater system problems | D1-Forced - Immediate | 100-Fossil-Steam
3499 | Other feedwater system problems | Balance of Plant | Feedwater System | D1 | Forced - Immediate | 2018 | Coal | CC | 100 | Fossil-Steam | MRO | Summer | 4781.8333 | 130 | 1 | 1 | 3499-Other feedwater system problems | D1-Forced - Immediate | 100-Fossil-Steam
3499 | Other feedwater system problems | Balance of Plant | Feedwater System | D1 | Forced - Immediate | 2018 | Coal | CC | 100 | Fossil-Steam | RFC | Winter | 1327 | 15 | 1 | 1 | 3499-Other feedwater system problems | D1-Forced - Immediate | 100-Fossil-Steam
3499 | Other feedwater system problems | Balance of Plant | Feedwater System | D2 | Forced - Delayed | 2018 | Coal | CC | 100 | Fossil-Steam | RFC | Winter | 107.1 | 11.9 | 1 | 1 | 3499-Other feedwater system problems | D2-Forced - Delayed | 100-Fossil-Steam
3499 | Other feedwater system problems | Balance of Plant | Feedwater System | U1 | Forced - Immediate | 2018 | Coal | CC | 100 | Fossil-Steam | SERC | Off-Peak | 867.2997 | 441 | 1 | 1 | 3499-Other feedwater system problems | U1-Forced - Immediate | 100-Fossil-Steam
3499 | Other feedwater system problems | Balance of Plant | Feedwater System | U1 | Forced - Immediate | 2018 | Coal | CC | 100 | Fossil-Steam | TRE | Off-Peak | 2470.9999 | 420 | 1 | 1 | 3499-Other feedwater system problems | U1-Forced - Immediate | 100-Fossil-Steam
3499 | Other feedwater system problems | Balance of Plant | Feedwater System | U1 | Forced - Immediate | 2018 | Coal | CC | 100 | Fossil-Steam | MRO | Summer | 9288.6 | 339 | 1 | 1 | 3499-Other feedwater system problems | U1-Forced - Immediate | 100-Fossil-Steam
3499 | Other feedwater system problems | Balance of Plant | Feedwater System | U1 | Forced - Immediate | 2018 | Coal | CC | 100 | Fossil-Steam | SERC | Winter | 6264.2982 | 493.9 | 1 | 1 | 3499-Other feedwater system problems | U1-Forced - Immediate | 100-Fossil-Steam
3499 | Other feedwater system problems | Balance of Plant | Feedwater System | D1 | Forced - Immediate | 2018 | Coal | CC | 100 | Fossil-Steam | RFC | Off-Peak | 53.1667 | 29 | 1 | 1 | 3499-Other feedwater system problems | D1-Forced - Immediate | 100-Fossil-Steam
3499 | Other feedwater system problems | Balance of Plant | Feedwater System | D1 | Forced - Immediate | 2018 | Coal | CC | 100 | Fossil-Steam | SERC | Off-Peak | 481.6664 | 340 | 1 | 1 | 3499-Other feedwater system problems | D1-Forced - Immediate | 100-Fossil-Steam
3499 | Other feedwater system problems | Balance of Plant | Feedwater System | D1 | Forced - Immediate | 2018 | Coal | CC | 100 | Fossil-Steam | TRE | Off-Peak | 600.3333 | 10 | 1 | 1 | 3499-Other feedwater system problems | D1-Forced - Immediate | 100-Fossil-Steam
3499 | Other feedwater system problems | Balance of Plant | Feedwater System | D1 | Forced - Immediate | 2018 | Coal | CC | 100 | Fossil-Steam | RFC | Summer | 179.5 | 15 | 1 | 1 | 3499-Other feedwater system problems | D1-Forced - Immediate | 100-Fossil-Steam
3499 | Other feedwater system problems | Balance of Plant | Feedwater System | D1 | Forced - Immediate | 2018 | Coal | CC | 100 | Fossil-Steam | SERC | Winter | 101.4716 | 56.9 | 1 | 1 | 3499-Other feedwater system problems | D1-Forced - Immediate | 100-Fossil-Steam
3499 | Other feedwater system problems | Balance of Plant | Feedwater System | D1 | Forced - Immediate | 2018 | Coal | CC | 100 | Fossil-Steam | MRO | Winter | 325 | 260 | 1 | 1 | 3499-Other feedwater system problems | D1-Forced - Immediate | 100-Fossil-Steam
3499 | Other feedwater system problems | Balance of Plant | Feedwater System | D1 | Forced - Immediate | 2018 | Coal | CC | 100 | Fossil-Steam | RFC | Winter | 707.9999 | 180 | 1 | 1 | 3499-Other feedwater system problems | D1-Forced - Immediate | 100-Fossil-Steam
3499 | Other feedwater system problems | Balance of Plant | Feedwater System | D1 | Forced - Immediate | 2018 | Gas | GG | 100 | Fossil-Steam | TRE | Summer | 316.6666 | 200 | 1 | 1 | 3499-Other feedwater system problems | D1-Forced - Immediate | 100-Fossil-Steam
3499 | Other feedwater system problems | Balance of Plant | Feedwater System | D1 | Forced - Immediate | 2018 | Gas | GG | 100 | Fossil-Steam | TRE | Summer | 11683.65 | 291 | 1 | 1 | 3499-Other feedwater system problems | D1-Forced - Immediate | 100-Fossil-Steam
3499 | Other feedwater system problems | Balance of Plant | Feedwater System | D1 | Forced - Immediate | 2018 | Gas | GG | 100 | Fossil-Steam | SERC | Summer | 12229.9664 | 334 | 1 | 1 | 3499-Other feedwater system problems | D1-Forced - Immediate | 100-Fossil-Steam
3499 | Other feedwater system problems | Balance of Plant | Feedwater System | U1 | Forced - Immediate | 2018 | Coal | CC | 100 | Fossil-Steam | WECC | Off-Peak | 446.6666 | 335 | 1 | 1 | 3499-Other feedwater system problems | U1-Forced - Immediate | 100-Fossil-Steam
3499 | Other feedwater system problems | Balance of Plant | Feedwater System | U1 | Forced - Immediate | 2018 | Gas | GG | 100 | Fossil-Steam | WECC | Off-Peak | 85.05 | 81 | 1 | 1 | 3499-Other feedwater system problems | U1-Forced - Immediate | 100-Fossil-Steam
3499 | Other feedwater system problems | Balance of Plant | Feedwater System | U1 | Forced - Immediate | 2018 | Gas | GG | 100 | Fossil-Steam | MRO | Winter | 265.9666 | 158 | 1 | 1 | 3499-Other feedwater system problems | U1-Forced - Immediate | 100-Fossil-Steam
3499 | Other feedwater system problems | Balance of Plant | Feedwater System | U3 | Forced - Postponed | 2018 | Gas | GG | 100 | Fossil-Steam | SERC | Off-Peak | 23096.2999 | 213 | 1 | 1 | 3499-Other feedwater system problems | U3-Forced - Postponed | 100-Fossil-Steam
3499 | Other feedwater system problems | Balance of Plant | Feedwater System | D1 | Forced - Immediate | 2018 | Coal | CC | 100 | Fossil-Steam | RFC | Off-Peak | 2752 | 215 | 1 | 1 | 3499-Other feedwater system problems | D1-Forced - Immediate | 100-Fossil-Steam
3499 | Other feedwater system problems | Balance of Plant | Feedwater System | D1 | Forced - Immediate | 2018 | Coal | CC | 100 | Fossil-Steam | MRO | Off-Peak | 11428.9999 | 330 | 1 | 1 | 3499-Other feedwater system problems | D1-Forced - Immediate | 100-Fossil-Steam
3499 | Other feedwater system problems | Balance of Plant | Feedwater System | D1 | Forced - Immediate | 2018 | Coal | CC | 100 | Fossil-Steam | RFC | Summer | 134.75 | 15 | 1 | 1 | 3499-Other feedwater system problems | D1-Forced - Immediate | 100-Fossil-Steam
3499 | Other feedwater system problems | Balance of Plant | Feedwater System | D1 | Forced - Immediate | 2018 | Coal | CC | 100 | Fossil-Steam | RFC | Summer | 148 | 15 | 1 | 1 | 3499-Other feedwater system problems | D1-Forced - Immediate | 100-Fossil-Steam
3499 | Other feedwater system problems | Balance of Plant | Feedwater System | D1 | Forced - Immediate | 2018 | Coal | CC | 100 | Fossil-Steam | RFC | Summer | 168 | 20 | 1 | 1 | 3499-Other feedwater system problems | D1-Forced - Immediate | 100-Fossil-Steam
3499 | Other feedwater system problems | Balance of Plant | Feedwater System | D1 | Forced - Immediate | 2018 | Coal | CC | 100 | Fossil-Steam | RFC | Summer | 233.3333 | 20 | 1 | 1 | 3499-Other feedwater system problems | D1-Forced - Immediate | 100-Fossil-Steam
3499 | Other feedwater system problems | Balance of Plant | Feedwater System | U1 | Forced - Immediate | 2018 | Coal | CC | 100 | Fossil-Steam | RFC | Off-Peak | 601.8332 | 230 | 1 | 1 | 3499-Other feedwater system problems | U1-Forced - Immediate | 100-Fossil-Steam
3499 | Other feedwater system problems | Balance of Plant | Feedwater System | U1 | Forced - Immediate | 2018 | Coal | CC | 100 | Fossil-Steam | MRO | Off-Peak | 8700 | 580 | 1 | 1 | 3499-Other feedwater system problems | U1-Forced - Immediate | 100-Fossil-Steam
3499 | Other feedwater system problems | Balance of Plant | Feedwater System | U1 | Forced - Immediate | 2018 | Coal | CC | 100 | Fossil-Steam | RFC | Winter | 10064.7998 | 552 | 1 | 1 | 3499-Other feedwater system problems | U1-Forced - Immediate | 100-Fossil-Steam
3499 | Other feedwater system problems | Balance of Plant | Feedwater System | U1 | Forced - Immediate | 2018 | Coal | CC | 100 | Fossil-Steam | SERC | Winter | 17254.746 | 206.52 | 1 | 1 | 3499-Other feedwater system problems | U1-Forced - Immediate | 100-Fossil-Steam
3499 | Other feedwater system problems | Balance of Plant | Feedwater System | D1 | Forced - Immediate | 2018 | Coal | CC | 100 | Fossil-Steam | RFC | Off-Peak | 20.25 | 5 | 1 | 1 | 3499-Other feedwater system problems | D1-Forced - Immediate | 100-Fossil-Steam
3499 | Other feedwater system problems | Balance of Plant | Feedwater System | D1 | Forced - Immediate | 2018 | Coal | CC | 100 | Fossil-Steam | MRO | Off-Peak | 165 | 30 | 1 | 1 | 3499-Other feedwater system problems | D1-Forced - Immediate | 100-Fossil-Steam
3499 | Other feedwater system problems | Balance of Plant | Feedwater System | D1 | Forced - Immediate | 2018 | Coal | CC | 100 | Fossil-Steam | RFC | Off-Peak | 342 | 24 | 1 | 1 | 3499-Other feedwater system problems | D1-Forced - Immediate | 100-Fossil-Steam
3499 | Other feedwater system problems | Balance of Plant | Feedwater System | D1 | Forced - Immediate | 2018 | Coal | CC | 100 | Fossil-Steam | SERC | Off-Peak | 40396.7998 | 288 | 1 | 1 | 3499-Other feedwater system problems | D1-Forced - Immediate | 100-Fossil-Steam
3499 | Other feedwater system problems | Balance of Plant | Feedwater System | D1 | Forced - Immediate | 2018 | Coal | CC | 100 | Fossil-Steam | RFC | Summer | 157.25 | 15 | 1 | 1 | 3499-Other feedwater system problems | D1-Forced - Immediate | 100-Fossil-Steam
3499 | Other feedwater system problems | Balance of Plant | Feedwater System | D1 | Forced - Immediate | 2018 | Coal | CC | 100 | Fossil-Steam | RFC | Summer | 205.6667 | 20 | 1 | 1 | 3499-Other feedwater system problems | D1-Forced - Immediate | 100-Fossil-Steam
3499 | Other feedwater system problems | Balance of Plant | Feedwater System | D1 | Forced - Immediate | 2018 | Coal | CC | 100 | Fossil-Steam | RFC | Winter | 379.8666 | 296 | 1 | 1 | 3499-Other feedwater system problems | D1-Forced - Immediate | 100-Fossil-Steam
3499 | Other feedwater system problems | Balance of Plant | Feedwater System | D1 | Forced - Immediate | 2018 | Gas | GG | 100 | Fossil-Steam | SERC | Off-Peak | 7039.8666 | 37 | 1 | 1 | 3499-Other feedwater system problems | D1-Forced - Immediate | 100-Fossil-Steam
3499 | Other feedwater system problems | Balance of Plant | Feedwater System | U1 | Forced - Immediate | 2018 | Coal | CC | 100 | Fossil-Steam | SERC | Off-Peak | 1469.9999 | 441 | 1 | 1 | 3499-Other feedwater system problems | U1-Forced - Immediate | 100-Fossil-Steam
3499 | Other feedwater system problems | Balance of Plant | Feedwater System | U1 | Forced - Immediate | 2018 | Coal | CC | 100 | Fossil-Steam | SERC | Off-Peak | 56582.4 | 336.8 | 1 | 1 | 3499-Other feedwater system problems | U1-Forced - Immediate | 100-Fossil-Steam
3499 | Other feedwater system problems | Balance of Plant | Feedwater System | U1 | Forced - Immediate | 2018 | Coal | CC | 100 | Fossil-Steam | RFC | Summer | 1891.4664 | 328 | 1 | 1 | 3499-Other feedwater system problems | U1-Forced - Immediate | 100-Fossil-Steam
3499 | Other feedwater system problems | Balance of Plant | Feedwater System | U1 | Forced - Immediate | 2018 | Gas | GG | 100 | Fossil-Steam | SERC | Summer | 2948.2328 | 734 | 1 | 1 | 3499-Other feedwater system problems | U1-Forced - Immediate | 100-Fossil-Steam
3499 | Other feedwater system problems | Balance of Plant | Feedwater System | D1 | Forced - Immediate | 2018 | Coal | CC | 100 | Fossil-Steam | RFC | Off-Peak | 149.3333 | 14 | 1 | 1 | 3499-Other feedwater system problems | D1-Forced - Immediate | 100-Fossil-Steam
3499 | Other feedwater system problems | Balance of Plant | Feedwater System | D1 | Forced - Immediate | 2018 | Coal | CC | 100 | Fossil-Steam | RFC | Off-Peak | 384 | 24 | 1 | 1 | 3499-Other feedwater system problems | D1-Forced - Immediate | 100-Fossil-Steam
3499 | Other feedwater system problems | Balance of Plant | Feedwater System | D1 | Forced - Immediate | 2018 | Coal | CC | 100 | Fossil-Steam | TRE | Off-Peak | 385 | 21 | 1 | 1 | 3499-Other feedwater system problems | D1-Forced - Immediate | 100-Fossil-Steam
3499 | Other feedwater system problems | Balance of Plant | Feedwater System | D1 | Forced - Immediate | 2018 | Coal | CC | 100 | Fossil-Steam | WECC | Summer | 85 | 85 | 1 | 1 | 3499-Other feedwater system problems | D1-Forced - Immediate | 100-Fossil-Steam
3499 | Other feedwater system problems | Balance of Plant | Feedwater System | D1 | Forced - Immediate | 2018 | Coal | CC | 100 | Fossil-Steam | RFC | Summer | 428.4 | 21 | 1 | 1 | 3499-Other feedwater system problems | D1-Forced - Immediate | 100-Fossil-Steam
3499 | Other feedwater system problems | Balance of Plant | Feedwater System | D2 | Forced - Delayed | 2018 | Coal | CC | 100 | Fossil-Steam | RFC | Winter | 55.2 | 4.6 | 1 | 1 | 3499-Other feedwater system problems | D2-Forced - Delayed | 100-Fossil-Steam
3499 | Other feedwater system problems | Balance of Plant | Feedwater System | U1 | Forced - Immediate | 2018 | Coal | CC | 100 | Fossil-Steam | NPCC | Summer | 2893.354 | 466.67 | 1 | 1 | 3499-Other feedwater system problems | U1-Forced - Immediate | 100-Fossil-Steam
3499 | Other feedwater system problems | Balance of Plant | Feedwater System | U1 | Forced - Immediate | 2018 | Gas | GG | 100 | Fossil-Steam | WECC | Off-Peak | 95.85 | 81 | 1 | 1 | 3499-Other feedwater system problems | U1-Forced - Immediate | 100-Fossil-Steam
3499 | Other feedwater system problems | Balance of Plant | Feedwater System | U1 | Forced - Immediate | 2018 | Gas | GG | 100 | Fossil-Steam | TRE | Summer | 9.1996 | 552 | 1 | 1 | 3499-Other feedwater system problems | U1-Forced - Immediate | 100-Fossil-Steam
3499 | Other feedwater system problems | Balance of Plant | Feedwater System | D1 | Forced - Immediate | 2018 | Coal | CC | 100 | Fossil-Steam | TRE | Off-Peak | 5.0833 | 5 | 1 | 1 | 3499-Other feedwater system problems | D1-Forced - Immediate | 100-Fossil-Steam
3499 | Other feedwater system problems | Balance of Plant | Feedwater System | D1 | Forced - Immediate | 2018 | Coal | CC | 100 | Fossil-Steam | RFC | Off-Peak | 240 | 20 | 1 | 1 | 3499-Other feedwater system problems | D1-Forced - Immediate | 100-Fossil-Steam
3499 | Other feedwater system problems | Balance of Plant | Feedwater System | D1 | Forced - Immediate | 2018 | Coal | CC | 100 | Fossil-Steam | RFC | Summer | 196 | 20 | 1 | 1 | 3499-Other feedwater system problems | D1-Forced - Immediate | 100-Fossil-Steam
3499 | Other feedwater system problems | Balance of Plant | Feedwater System | D1 | Forced - Immediate | 2018 | Oil | OO | 100 | Fossil-Steam | NPCC | Summer | 259.9999 | 120 | 1 | 1 | 3499-Other feedwater system problems | D1-Forced - Immediate | 100-Fossil-Steam
3499 | Other feedwater system problems | Balance of Plant | Feedwater System | D2 | Forced - Delayed | 2018 | Coal | CC | 100 | Fossil-Steam | WECC | Summer | 2256.75 | 177 | 1 | 1 | 3499-Other feedwater system problems | D2-Forced - Delayed | 100-Fossil-Steam
3499 | Other feedwater system problems | Balance of Plant | Feedwater System | U1 | Forced - Immediate | 2018 | Coal | CC | 100 | Fossil-Steam | NPCC | Off-Peak | 1267.7865 | 466.67 | 1 | 1 | 3499-Other feedwater system problems | U1-Forced - Immediate | 100-Fossil-Steam
3499 | Other feedwater system problems | Balance of Plant | Feedwater System | U1 | Forced - Immediate | 2018 | Coal | CC | 100 | Fossil-Steam | WECC | Summer | 542.6664 | 740 | 1 | 1 | 3499-Other feedwater system problems | U1-Forced - Immediate | 100-Fossil-Steam
3499 | Other feedwater system problems | Balance of Plant | Feedwater System | U1 | Forced - Immediate | 2018 | Coal | CC | 100 | Fossil-Steam | MRO | Winter | 664.2 | 492 | 1 | 1 | 3499-Other feedwater system problems | U1-Forced - Immediate | 100-Fossil-Steam
3499 | Other feedwater system problems | Balance of Plant | Feedwater System | U1 | Forced - Immediate | 2018 | Coal | CC | 100 | Fossil-Steam | RFC | Winter | 5069.1998 | 552 | 1 | 1 | 3499-Other feedwater system problems | U1-Forced - Immediate | 100-Fossil-Steam
3499 | Other feedwater system problems | Balance of Plant | Feedwater System | U1 | Forced - Immediate | 2018 | Oil | OO | 100 | Fossil-Steam | NPCC | Off-Peak | 1255.5428 | 333.33 | 1 | 1 | 3499-Other feedwater system problems | U1-Forced - Immediate | 100-Fossil-Steam
3499 | Other feedwater system problems | Balance of Plant | Feedwater System | D1 | Forced - Immediate | 2018 | Nuclear | NU | 200 | Nuclear | WECC | Winter | 405.8 | 12 | 1 | 1 | 3499-Other feedwater system problems | D1-Forced - Immediate | 200-Nuclear
3499 | Other feedwater system problems | Balance of Plant | Feedwater System | D2 | Forced - Delayed | 2018 | Nuclear | NU | 200 | Nuclear | SERC | Off-Peak | 2500.2499 | 411 | 1 | 1 | 3499-Other feedwater system problems | D2-Forced - Delayed | 200-Nuclear
3499 | Other feedwater system problems | Balance of Plant | Feedwater System | D1 | Forced - Immediate | 2018 | Nuclear | NU | 200 | Nuclear | TRE | Off-Peak | 1099.2933 | 28.43 | 1 | 1 | 3499-Other feedwater system problems | D1-Forced - Immediate | 200-Nuclear
3499 | Other feedwater system problems | Balance of Plant | Feedwater System | D1 | Forced - Immediate | 2018 | Nuclear | NU | 200 | Nuclear | RFC | Summer | 136.4 | 11 | 1 | 1 | 3499-Other feedwater system problems | D1-Forced - Immediate | 200-Nuclear
3499 | Other feedwater system problems | Balance of Plant | Feedwater System | D1 | Forced - Immediate | 2018 | Nuclear | NU | 200 | Nuclear | RFC | Summer | 9270 | 309 | 1 | 1 | 3499-Other feedwater system problems | D1-Forced - Immediate | 200-Nuclear
3499 | Other feedwater system problems | Balance of Plant | Feedwater System | D1 | Forced - Immediate | 2018 | Nuclear | NU | 200 | Nuclear | SERC | Off-Peak | 1766.5999 | 438 | 1 | 1 | 3499-Other feedwater system problems | D1-Forced - Immediate | 200-Nuclear
3499 | Other feedwater system problems | Balance of Plant | Feedwater System | D2 | Forced - Delayed | 2018 | Nuclear | NU | 200 | Nuclear | SERC | Winter | 792.4673 | 5.86 | 1 | 1 | 3499-Other feedwater system problems | D2-Forced - Delayed | 200-Nuclear
3499 | Other feedwater system problems | Balance of Plant | Feedwater System | U1 | Forced - Immediate | 2018 | Coal | CC | 650 | Fluidized Bed | SERC | Summer | 183.1332 | 268 | 1 | 1 | 3499-Other feedwater system problems | U1-Forced - Immediate | 650-Fluidized Bed
3499 | Other feedwater system problems | Balance of Plant | Feedwater System | D2 | Forced - Delayed | 2018 | Coal | OS | 800 | Miscellaneous | RFC | Winter | 125.2333 | 13 | 1 | 1 | 3499-Other feedwater system problems | D2-Forced - Delayed | 800-Miscellaneous
3499 | Other feedwater system problems | Balance of Plant | Feedwater System | D1 | Forced - Immediate | 2018 | Coal | OS | 800 | Miscellaneous | RFC | Off-Peak | 162.5 | 25 | 1 | 1 | 3499-Other feedwater system problems | D1-Forced - Immediate | 800-Miscellaneous
3499 | Other feedwater system problems | Balance of Plant | Feedwater System | D1 | Forced - Immediate | 2018 | Coal | OS | 800 | Miscellaneous | RFC | Off-Peak | 182 | 13 | 1 | 1 | 3499-Other feedwater system problems | D1-Forced - Immediate | 800-Miscellaneous
3499 | Other feedwater system problems | Balance of Plant | Feedwater System | D1 | Forced - Immediate | 2018 | Coal | OS | 800 | Miscellaneous | RFC | Summer | 152.75 | 13 | 1 | 1 | 3499-Other feedwater system problems | D1-Forced - Immediate | 800-Miscellaneous
3499 | Other feedwater system problems | Balance of Plant | Feedwater System | D1 | Forced - Immediate | 2018 | Gas | GG | 850 | Combined Cycle Block | NPCC | Winter | 2.639 | 11.31 | 1 | 1 | 3499-Other feedwater system problems | D1-Forced - Immediate | 850-Combined Cycle Block
3499 | Other feedwater system problems | Balance of Plant | Feedwater System | D1 | Forced - Immediate | 2018 | Gas | GG | 850 | Combined Cycle Block | SERC | Off-Peak | 8316.9332 | 532 | 1 | 1 | 3499-Other feedwater system problems | D1-Forced - Immediate | 850-Combined Cycle Block
3499 | Other feedwater system problems | Balance of Plant | Feedwater System | U1 | Forced - Immediate | 2018 | Gas | GG | 850 | Combined Cycle Block | SERC | Winter | 4577.9999 | 196.2 | 1 | 1 | 3499-Other feedwater system problems | U1-Forced - Immediate | 850-Combined Cycle Block
3499 | Other feedwater system problems | Balance of Plant | Feedwater System | U1 | Forced - Immediate | 2018 | Gas | GG | 850 | Combined Cycle Block | RFC | Winter | 8479.7999 | 378 | 1 | 1 | 3499-Other feedwater system problems | U1-Forced - Immediate | 850-Combined Cycle Block
3499 | Other feedwater system problems | Balance of Plant | Feedwater System | U2 | Forced - Delayed | 2018 | Gas | GG | 850 | Combined Cycle Block | TRE | Off-Peak | 301.4665 | 238 | 1 | 1 | 3499-Other feedwater system problems | U2-Forced - Delayed | 850-Combined Cycle Block
3499 | Other feedwater system problems | Balance of Plant | Feedwater System | U1 | Forced - Immediate | 2018 | Gas | GG | 850 | Combined Cycle Block | SERC | Winter | 1003.8899 | 196.2 | 1 | 1 | 3499-Other feedwater system problems | U1-Forced - Immediate | 850-Combined Cycle Block
3499 | Other feedwater system problems | Balance of Plant | Feedwater System | U1 | Forced - Immediate | 2018 | Gas | GG | 850 | Combined Cycle Block | SERC | Winter | 398.9399 | 196.2 | 1 | 1 | 3499-Other feedwater system problems | U1-Forced - Immediate | 850-Combined Cycle Block
3499 | Other feedwater system problems | Balance of Plant | Feedwater System | D1 | Forced - Immediate | 2018 | Gas | GG | 850 | Combined Cycle Block | SERC | Summer | 12319.2667 | 44 | 1 | 1 | 3499-Other feedwater system problems | D1-Forced - Immediate | 850-Combined Cycle Block
3499 | Other feedwater system problems | Balance of Plant | Feedwater System | U2 | Forced - Delayed | 2018 | Gas | GG | 850 | Combined Cycle Block | RFC | Winter | 5732.9997 | 378 | 1 | 1 | 3499-Other feedwater system problems | U2-Forced - Delayed | 850-Combined Cycle Block
3499 | Other feedwater system problems | Balance of Plant | Feedwater System | SF | Startup Failure | 2018 | Gas | GG | 851 | CC GT units | SERC | Winter | 291.4999 | 165 | 1 | 1 | 3499-Other feedwater system problems | SF-Startup Failure | 851-CC GT units
3499 | Other feedwater system problems | Balance of Plant | Feedwater System | U1 | Forced - Immediate | 2018 | Gas | GG | 851 | CC GT units | TRE | Winter | 51.3806 | 83.32 | 1 | 1 | 3499-Other feedwater system problems | U1-Forced - Immediate | 851-CC GT units
3499 | Other feedwater system problems | Balance of Plant | Feedwater System | U1 | Forced - Immediate | 2018 | Gas | GG | 851 | CC GT units | TRE | Off-Peak | 44.334 | 73.89 | 1 | 1 | 3499-Other feedwater system problems | U1-Forced - Immediate | 851-CC GT units
3499 | Other feedwater system problems | Balance of Plant | Feedwater System | U1 | Forced - Immediate | 2018 | Gas | GG | 851 | CC GT units | SERC | Summer | 535.1833 | 163 | 1 | 1 | 3499-Other feedwater system problems | U1-Forced - Immediate | 851-CC GT units
3499 | Other feedwater system problems | Balance of Plant | Feedwater System | U1 | Forced - Immediate | 2018 | Oil | DI | 851 | CC GT units | SERC | Off-Peak | 124.5 | 83 | 1 | 1 | 3499-Other feedwater system problems | U1-Forced - Immediate | 851-CC GT units
3499 | Other feedwater system problems | Balance of Plant | Feedwater System | U1 | Forced - Immediate | 2018 | Gas | GG | 851 | CC GT units | WECC | Off-Peak | 1544.1332 | 156.5 | 1 | 1 | 3499-Other feedwater system problems | U1-Forced - Immediate | 851-CC GT units
3499 | Other feedwater system problems | Balance of Plant | Feedwater System | SF | Startup Failure | 2018 | Gas | GG | 851 | CC GT units | TRE | Off-Peak | 1439.6235 | 73.89 | 1 | 1 | 3499-Other feedwater system problems | SF-Startup Failure | 851-CC GT units
3499 | Other feedwater system problems | Balance of Plant | Feedwater System | U1 | Forced - Immediate | 2018 | Gas | GG | 851 | CC GT units | SERC | Summer | 3182.8333 | 169 | 1 | 1 | 3499-Other feedwater system problems | U1-Forced - Immediate | 851-CC GT units
3499 | Other feedwater system problems | Balance of Plant | Feedwater System | D1 | Forced - Immediate | 2018 | Gas | GG | 851 | CC GT units | SERC | Summer | 45.9333 | 52 | 1 | 1 | 3499-Other feedwater system problems | D1-Forced - Immediate | 851-CC GT units
3499 | Other feedwater system problems | Balance of Plant | Feedwater System | U1 | Forced - Immediate | 2018 | Gas | GG | 851 | CC GT units | NPCC | Off-Peak | 742.1332 | 242 | 1 | 1 | 3499-Other feedwater system problems | U1-Forced - Immediate | 851-CC GT units
3499 | Other feedwater system problems | Balance of Plant | Feedwater System | U1 | Forced - Immediate | 2018 | Gas | GG | 851 | CC GT units | SERC | Summer | 24.45 | 163 | 1 | 1 | 3499-Other feedwater system problems | U1-Forced - Immediate | 851-CC GT units
3499 | Other feedwater system problems | Balance of Plant | Feedwater System | U1 | Forced - Immediate | 2018 | Gas | GG | 851 | CC GT units | SERC | Winter | 423.0416 | 177.5 | 1 | 1 | 3499-Other feedwater system problems | U1-Forced - Immediate | 851-CC GT units
3499 | Other feedwater system problems | Balance of Plant | Feedwater System | D1 | Forced - Immediate | 2018 | Waste Heat | WH | 852 | CC steam units | TRE | Off-Peak | 2354.4 | 49.05 | 1 | 1 | 3499-Other feedwater system problems | D1-Forced - Immediate | 852-CC steam units
3499 | Other feedwater system problems | Balance of Plant | Feedwater System | U1 | Forced - Immediate | 2018 | Gas | GG | 852 | CC steam units | WECC | Off-Peak | 125.5332 | 269 | 1 | 1 | 3499-Other feedwater system problems | U1-Forced - Immediate | 852-CC steam units
3499 | Other feedwater system problems | Balance of Plant | Feedwater System | U2 | Forced - Delayed | 2018 | Waste Heat | WH | 852 | CC steam units | TRE | Winter | 1259.7 | 323 | 1 | 1 | 3499-Other feedwater system problems | U2-Forced - Delayed | 852-CC steam units
3499 | Other feedwater system problems | Balance of Plant | Feedwater System | D1 | Forced - Immediate | 2018 | Waste Heat | WH | 852 | CC steam units | WECC | Summer | 6084.5833 | 85 | 1 | 1 | 3499-Other feedwater system problems | D1-Forced - Immediate | 852-CC steam units
3499 | Other feedwater system problems | Balance of Plant | Feedwater System | D1 | Forced - Immediate | 2018 | Waste Heat | WH | 852 | CC steam units | TRE | Off-Peak | 29.43 | 49.05 | 1 | 1 | 3499-Other feedwater system problems | D1-Forced - Immediate | 852-CC steam units
3499 | Other feedwater system problems | Balance of Plant | Feedwater System | D1 | Forced - Immediate | 2018 | Waste Heat | WH | 852 | CC steam units | NPCC | Off-Peak | 386.3999 | 126 | 1 | 1 | 3499-Other feedwater system problems | D1-Forced - Immediate | 852-CC steam units
3499 | Other feedwater system problems | Balance of Plant | Feedwater System | D1 | Forced - Immediate | 2018 | Gas | GG | 852 | CC steam units | WECC | Summer | 9.3333 | 28 | 1 | 1 | 3499-Other feedwater system problems | D1-Forced - Immediate | 852-CC steam units
3499 | Other feedwater system problems | Balance of Plant | Feedwater System | D1 | Forced - Immediate | 2018 | Waste Heat | WH | 852 | CC steam units | TRE | Winter | 30.2475 | 49.05 | 1 | 1 | 3499-Other feedwater system problems | D1-Forced - Immediate | 852-CC steam units
3499 | Other feedwater system problems | Balance of Plant | Feedwater System | D1 | Forced - Immediate | 2018 | Waste Heat | WH | 852 | CC steam units | WECC | Off-Peak | 1174.1333 | 119 | 1 | 1 | 3499-Other feedwater system problems | D1-Forced - Immediate | 852-CC steam units
3499 | Other feedwater system problems | Balance of Plant | Feedwater System | U1 | Forced - Immediate | 2018 | Gas | OG | 852 | CC steam units | SERC | Summer | 208.6 | 21 | 1 | 1 | 3499-Other feedwater system problems | U1-Forced - Immediate | 852-CC steam units
3499 | Other feedwater system problems | Balance of Plant | Feedwater System | U1 | Forced - Immediate | 2018 | Gas | GG | 860 | Co-generator Block | TRE | Off-Peak | 1097.55 | 81 | 1 | 1 | 3499-Other feedwater system problems | U1-Forced - Immediate | 860-Co-generator Block
3499 | Other feedwater system problems | Balance of Plant | Feedwater System | U1 | Forced - Immediate | 2018 | Gas | GG | 860 | Co-generator Block | SERC | Winter | 135.5333 | 107 | 1 | 1 | 3499-Other feedwater system problems | U1-Forced - Immediate | 860-Co-generator Block
3499 | Other feedwater system problems | Balance of Plant | Feedwater System | D1 | Forced - Immediate | 2018 | Gas | GG | 860 | Co-generator Block | TRE | Off-Peak | 173.65 | 23 | 1 | 1 | 3499-Other feedwater system problems | D1-Forced - Immediate | 860-Co-generator Block
3499 | Other feedwater system problems | Balance of Plant | Feedwater System | U1 | Forced - Immediate | 2018 | Gas | GG | 861 | CoG GT units | SERC | Summer | 1088.36 | 72.8 | 1 | 1 | 3499-Other feedwater system problems | U1-Forced - Immediate | 861-CoG GT units
3499 | Other feedwater system problems | Balance of Plant | Feedwater System | SF | Startup Failure | 2018 | Gas | GG | 861 | CoG GT units | SERC | Winter | 1523.4 | 36 | 1 | 1 | 3499-Other feedwater system problems | SF-Startup Failure | 861-CoG GT units
3499 | Other feedwater system problems | Balance of Plant | Feedwater System | U1 | Forced - Immediate | 2018 | Gas | GG | 861 | CoG GT units | SERC | Winter | 136.6666 | 100 | 1 | 1 | 3499-Other feedwater system problems | U1-Forced - Immediate | 861-CoG GT units
3499 | Other feedwater system problems | Balance of Plant | Feedwater System | D1 | Forced - Immediate | 2018 | Waste Heat | WH | 862 | CoG steam units | SERC | Winter | 88.3333 | 50 | 1 | 1 | 3499-Other feedwater system problems | D1-Forced - Immediate | 862-CoG steam units
3501 | Heater drain pumps | Balance of Plant | Heater Drain Systems | D1 | Forced - Immediate | 2018 | Gas | GG | 100 | Fossil-Steam | MRO | Summer | 425 | 20 | 1 | 1 | 3501-Heater drain pumps | D1-Forced - Immediate | 100-Fossil-Steam
3501 | Heater drain pumps | Balance of Plant | Heater Drain Systems | D1 | Forced - Immediate | 2018 | Coal | CC | 100 | Fossil-Steam | RFC | Summer | 433.6667 | 20 | 1 | 1 | 3501-Heater drain pumps | D1-Forced - Immediate | 100-Fossil-Steam
3501 | Heater drain pumps | Balance of Plant | Heater Drain Systems | D1 | Forced - Immediate | 2018 | Gas | GG | 100 | Fossil-Steam | TRE | Off-Peak | 245 | 140 | 1 | 1 | 3501-Heater drain pumps | D1-Forced - Immediate | 100-Fossil-Steam
3501 | Heater drain pumps | Balance of Plant | Heater Drain Systems | D1 | Forced - Immediate | 2018 | Gas | GG | 100 | Fossil-Steam | NPCC | Summer | 29.3333 | 16 | 1 | 1 | 3501-Heater drain pumps | D1-Forced - Immediate | 100-Fossil-Steam
3501 | Heater drain pumps | Balance of Plant | Heater Drain Systems | D1 | Forced - Immediate | 2018 | Coal | CC | 100 | Fossil-Steam | RFC | Off-Peak | 2072.5832 | 385 | 1 | 1 | 3501-Heater drain pumps | D1-Forced - Immediate | 100-Fossil-Steam
3501 | Heater drain pumps | Balance of Plant | Heater Drain Systems | D1 | Forced - Immediate | 2018 | Coal | CC | 100 | Fossil-Steam | WECC | Winter | 38.3333 | 100 | 1 | 1 | 3501-Heater drain pumps | D1-Forced - Immediate | 100-Fossil-Steam
3501 | Heater drain pumps | Balance of Plant | Heater Drain Systems | D2 | Forced - Delayed | 2018 | Coal | LI | 100 | Fossil-Steam | TRE | Off-Peak | 157.3 | 286 | 1 | 1 | 3501-Heater drain pumps | D2-Forced - Delayed | 100-Fossil-Steam
3501 | Heater drain pumps | Balance of Plant | Heater Drain Systems | D2 | Forced - Delayed | 2018 | Coal | LI | 100 | Fossil-Steam | TRE | Summer | 1288 | 140 | 1 | 1 | 3501-Heater drain pumps | D2-Forced - Delayed | 100-Fossil-Steam
3501 | Heater drain pumps | Balance of Plant | Heater Drain Systems | D1 | Forced - Immediate | 2018 | Coal | CC | 100 | Fossil-Steam | RFC | Off-Peak | 519.2333 | 74 | 1 | 1 | 3501-Heater drain pumps | D1-Forced - Immediate | 100-Fossil-Steam
3501 | Heater drain pumps | Balance of Plant | Heater Drain Systems | D1 | Forced - Immediate | 2018 | Coal | LI | 100 | Fossil-Steam | MRO | Summer | 487.0666 | 104 | 1 | 1 | 3501-Heater drain pumps | D1-Forced - Immediate | 100-Fossil-Steam
3501 | Heater drain pumps | Balance of Plant | Heater Drain Systems | D1 | Forced - Immediate | 2018 | Gas | GG | 100 | Fossil-Steam | SERC | Summer | 6510.35 | 133 | 1 | 1 | 3501-Heater drain pumps | D1-Forced - Immediate | 100-Fossil-Steam
3501 | Heater drain pumps | Balance of Plant | Heater Drain Systems | D1 | Forced - Immediate | 2018 | Coal | CC | 100 | Fossil-Steam | RFC | Summer | 2350 | 50 | 1 | 1 | 3501-Heater drain pumps | D1-Forced - Immediate | 100-Fossil-Steam
3501 | Heater drain pumps | Balance of Plant | Heater Drain Systems | D2 | Forced - Delayed | 2018 | Coal | LI | 100 | Fossil-Steam | TRE | Summer | 97.5 | 130 | 1 | 1 | 3501-Heater drain pumps | D2-Forced - Delayed | 100-Fossil-Steam
3501 | Heater drain pumps | Balance of Plant | Heater Drain Systems | D2 | Forced - Delayed | 2018 | Coal | LI | 100 | Fossil-Steam | TRE | Winter | 61.8333 | 70 | 1 | 1 | 3501-Heater drain pumps | D2-Forced - Delayed | 100-Fossil-Steam
3501 | Heater drain pumps | Balance of Plant | Heater Drain Systems | D1 | Forced - Immediate | 2018 | Coal | CC | 100 | Fossil-Steam | RFC | Winter | 3845.25 | 27 | 1 | 1 | 3501-Heater drain pumps | D1-Forced - Immediate | 100-Fossil-Steam
3501 | Heater drain pumps | Balance of Plant | Heater Drain Systems | D1 | Forced - Immediate | 2018 | Coal | CC | 100 | Fossil-Steam | RFC | Winter | 784.75 | 73 | 1 | 1 | 3501-Heater drain pumps | D1-Forced - Immediate | 100-Fossil-Steam
3501 | Heater drain pumps | Balance of Plant | Heater Drain Systems | D1 | Forced - Immediate | 2018 | Coal | CC | 100 | Fossil-Steam | SERC | Winter | 3151.6666 | 122 | 1 | 1 | 3501-Heater drain pumps | D1-Forced - Immediate | 100-Fossil-Steam
3501 | Heater drain pumps | Balance of Plant | Heater Drain Systems | D1 | Forced - Immediate | 2018 | Coal | CC | 100 | Fossil-Steam | RFC | Off-Peak | 287.75 | 15 | 1 | 1 | 3501-Heater drain pumps | D1-Forced - Immediate | 100-Fossil-Steam
3501 | Heater drain pumps | Balance of Plant | Heater Drain Systems | D1 | Forced - Immediate | 2018 | Coal | CC | 100 | Fossil-Steam | RFC | Winter | 1380.6 | 27 | 1 | 1 | 3501-Heater drain pumps | D1-Forced - Immediate | 100-Fossil-Steam
3501 | Heater drain pumps | Balance of Plant | Heater Drain Systems | D1 | Forced - Immediate | 2018 | Gas | GG | 100 | Fossil-Steam | TRE | Summer | 12.4667 | 44 | 1 | 1 | 3501-Heater drain pumps | D1-Forced - Immediate | 100-Fossil-Steam
3501 | Heater drain pumps | Balance of Plant | Heater Drain Systems | D1 | Forced - Immediate | 2018 | Nuclear | NU | 200 | Nuclear | MRO | Summer | 683.6696 | 36.43 | 1 | 1 | 3501-Heater drain pumps | D1-Forced - Immediate | 200-Nuclear
3501 | Heater drain pumps | Balance of Plant | Heater Drain Systems | D1 | Forced - Immediate | 2018 | Nuclear | NU | 200 | Nuclear | RFC | Summer | 1190.19 | 29.1 | 1 | 1 | 3501-Heater drain pumps | D1-Forced - Immediate | 200-Nuclear
3501 | Heater drain pumps | Balance of Plant | Heater Drain Systems | D1 | Forced - Immediate | 2018 | Nuclear | NU | 200 | Nuclear | SERC | Winter | 85.8667 | 23 | 1 | 1 | 3501-Heater drain pumps | D1-Forced - Immediate | 200-Nuclear
3501 | Heater drain pumps | Balance of Plant | Heater Drain Systems | D1 | Forced - Immediate | 2018 | Nuclear | NU | 200 | Nuclear | SERC | Winter | 997.15 | 61.05 | 1 | 1 | 3501-Heater drain pumps | D1-Forced - Immediate | 200-Nuclear
3501 | Heater drain pumps | Balance of Plant | Heater Drain Systems | D1 | Forced - Immediate | 2018 | Nuclear | NU | 200 | Nuclear | RFC | Off-Peak | 775 | 75 | 1 | 1 | 3501-Heater drain pumps | D1-Forced - Immediate | 200-Nuclear
3501 | Heater drain pumps | Balance of Plant | Heater Drain Systems | D1 | Forced - Immediate | 2018 | Nuclear | NU | 200 | Nuclear | NPCC | Off-Peak | 16389.0999 | 273 | 1 | 1 | 3501-Heater drain pumps | D1-Forced - Immediate | 200-Nuclear
3501 | Heater drain pumps | Balance of Plant | Heater Drain Systems | D1 | Forced - Immediate | 2018 | Nuclear | NU | 200 | Nuclear | SERC | Off-Peak | 921.6316 | 137.9 | 1 | 1 | 3501-Heater drain pumps | D1-Forced - Immediate | 200-Nuclear
3501 | Heater drain pumps | Balance of Plant | Heater Drain Systems | D1 | Forced - Immediate | 2018 | Nuclear | NU | 200 | Nuclear | SERC | Winter | 2.5667 | 7 | 1 | 1 | 3501-Heater drain pumps | D1-Forced - Immediate | 200-Nuclear
3501 | Heater drain pumps | Balance of Plant | Heater Drain Systems | D1 | Forced - Immediate | 2018 | Nuclear | NU | 200 | Nuclear | SERC | Winter | 54.1333 | 29 | 1 | 1 | 3501-Heater drain pumps | D1-Forced - Immediate | 200-Nuclear
3502 | Heater level control | Balance of Plant | Heater Drain Systems | D1 | Forced - Immediate | 2018 | Coal | CC | 100 | Fossil-Steam | RFC | Summer | 87.5 | 25 | 1 | 1 | 3502-Heater level control | D1-Forced - Immediate | 100-Fossil-Steam
3502 | Heater level control | Balance of Plant | Heater Drain Systems | D1 | Forced - Immediate | 2018 | Coal | LI | 100 | Fossil-Steam | MRO | Summer | 253.3333 | 50 | 1 | 1 | 3502-Heater level control | D1-Forced - Immediate | 100-Fossil-Steam
3502 | Heater level control | Balance of Plant | Heater Drain Systems | D1 | Forced - Immediate | 2018 | Coal | LI | 100 | Fossil-Steam | MRO | Summer | 1161.6666 | 25 | 1 | 1 | 3502-Heater level control | D1-Forced - Immediate | 100-Fossil-Steam
3502 | Heater level control | Balance of Plant | Heater Drain Systems | D1 | Forced - Immediate | 2018 | Gas | GG | 100 | Fossil-Steam | WECC | Summer | 2307.6 | 641 | 1 | 1 | 3502-Heater level control | D1-Forced - Immediate | 100-Fossil-Steam
3502 | Heater level control | Balance of Plant | Heater Drain Systems | D1 | Forced - Immediate | 2018 | Coal | CC | 100 | Fossil-Steam | RFC | Summer | 1592.5 | 245 | 1 | 1 | 3502-Heater level control | D1-Forced - Immediate | 100-Fossil-Steam
3502 | Heater level control | Balance of Plant | Heater Drain Systems | D1 | Forced - Immediate | 2018 | Coal | LI | 100 | Fossil-Steam | MRO | Off-Peak | 437.5 | 175 | 1 | 1 | 3502-Heater level control | D1-Forced - Immediate | 100-Fossil-Steam
3502 | Heater level control | Balance of Plant | Heater Drain Systems | D3 | Forced - Postponed | 2018 | Coal | CC | 100 | Fossil-Steam | SERC | Summer | 585 | 117 | 1 | 1 | 3502-Heater level control | D3-Forced - Postponed | 100-Fossil-Steam
3502 | Heater level control | Balance of Plant | Heater Drain Systems | D1 | Forced - Immediate | 2018 | Coal | CC | 100 | Fossil-Steam | RFC | Off-Peak | 37.5 | 15 | 1 | 1 | 3502-Heater level control | D1-Forced - Immediate | 100-Fossil-Steam
3502 | Heater level control | Balance of Plant | Heater Drain Systems | D1 | Forced - Immediate | 2018 | Coal | CC | 100 | Fossil-Steam | RFC | Off-Peak | 17658.8666 | 37 | 1 | 1 | 3502-Heater level control | D1-Forced - Immediate | 100-Fossil-Steam
3502 | Heater level control | Balance of Plant | Heater Drain Systems | D1 | Forced - Immediate | 2018 | Coal | CC | 100 | Fossil-Steam | RFC | Winter | 336.7 | 37 | 1 | 1 | 3502-Heater level control | D1-Forced - Immediate | 100-Fossil-Steam
3502 | Heater level control | Balance of Plant | Heater Drain Systems | D1 | Forced - Immediate | 2018 | Coal | LI | 100 | Fossil-Steam | MRO | Summer | 518.75 | 25 | 1 | 1 | 3502-Heater level control | D1-Forced - Immediate | 100-Fossil-Steam
3502 | Heater level control | Balance of Plant | Heater Drain Systems | D1 | Forced - Immediate | 2018 | Coal | LI | 100 | Fossil-Steam | MRO | Summer | 875.8333 | 25 | 1 | 1 | 3502-Heater level control | D1-Forced - Immediate | 100-Fossil-Steam
3502 | Heater level control | Balance of Plant | Heater Drain Systems | D1 | Forced - Immediate | 2018 | Gas | GG | 100 | Fossil-Steam | MRO | Summer | 58.6667 | 10 | 1 | 1 | 3502-Heater level control | D1-Forced - Immediate | 100-Fossil-Steam
3502 | Heater level control | Balance of Plant | Heater Drain Systems | D1 | Forced - Immediate | 2018 | Gas | GG | 100 | Fossil-Steam | MRO | Summer | 254.4 | 318 | 1 | 1 | 3502-Heater level control | D1-Forced - Immediate | 100-Fossil-Steam
3502 | Heater level control | Balance of Plant | Heater Drain Systems | D1 | Forced - Immediate | 2018 | Coal | CC | 100 | Fossil-Steam | WECC | Summer | 53.7333 | 52 | 1 | 1 | 3502-Heater level control | D1-Forced - Immediate | 100-Fossil-Steam
3502 | Heater level control | Balance of Plant | Heater Drain Systems | D1 | Forced - Immediate | 2018 | Coal | LI | 100 | Fossil-Steam | MRO | Summer | 39.5833 | 95 | 1 | 1 | 3502-Heater level control | D1-Forced - Immediate | 100-Fossil-Steam
3502 | Heater level control | Balance of Plant | Heater Drain Systems | D1 | Forced - Immediate | 2018 | Coal | LI | 100 | Fossil-Steam | MRO | Summer | 816.6666 | 175 | 1 | 1 | 3502-Heater level control | D1-Forced - Immediate | 100-Fossil-Steam
3502 | Heater level control | Balance of Plant | Heater Drain Systems | U1 | Forced - Immediate | 2018 | Coal | CC | 100 | Fossil-Steam | WECC | Off-Peak | 985 | 100 | 1 | 1 | 3502-Heater level control | U1-Forced - Immediate | 100-Fossil-Steam
3502 | Heater level control | Balance of Plant | Heater Drain Systems | D1 | Forced - Immediate | 2018 | Coal | CC | 100 | Fossil-Steam | RFC | Off-Peak | 23.8333 | 110 | 1 | 1 | 3502-Heater level control | D1-Forced - Immediate | 100-Fossil-Steam
3502 | Heater level control | Balance of Plant | Heater Drain Systems | D1 | Forced - Immediate | 2018 | Coal | CC | 100 | Fossil-Steam | SERC | Summer | 321.75 | 117 | 1 | 1 | 3502-Heater level control | D1-Forced - Immediate | 100-Fossil-Steam
3502 | Heater level control | Balance of Plant | Heater Drain Systems | D1 | Forced - Immediate | 2018 | Coal | CC | 100 | Fossil-Steam | SERC | Winter | 300 | 75 | 1 | 1 | 3502-Heater level control | D1-Forced - Immediate | 100-Fossil-Steam
3502 | Heater level control | Balance of Plant | Heater Drain Systems | D1 | Forced - Immediate | 2018 | Coal | LI | 100 | Fossil-Steam | MRO | Off-Peak | 1466.25 | 255 | 1 | 1 | 3502-Heater level control | D1-Forced - Immediate | 100-Fossil-Steam
3502 | Heater level control | Balance of Plant | Heater Drain Systems | D1 | Forced - Immediate | 2018 | Coal | LI | 100 | Fossil-Steam | MRO | Summer | 72 | 90 | 1 | 1 | 3502-Heater level control | D1-Forced - Immediate | 100-Fossil-Steam
3502 | Heater level control | Balance of Plant | Heater Drain Systems | D1 | Forced - Immediate | 2018 | Coal | LI | 100 | Fossil-Steam | MRO | Summer | 133.3333 | 25 | 1 | 1 | 3502-Heater level control | D1-Forced - Immediate | 100-Fossil-Steam
3502 | Heater level control | Balance of Plant | Heater Drain Systems | D1 | Forced - Immediate | 2018 | Coal | LI | 100 | Fossil-Steam | MRO | Summer | 936.25 | 75 | 1 | 1 | 3502-Heater level control | D1-Forced - Immediate | 100-Fossil-Steam
3502 | Heater level control | Balance of Plant | Heater Drain Systems | D1 | Forced - Immediate | 2018 | Coal | LI | 100 | Fossil-Steam | MRO | Winter | 157.5 | 90 | 1 | 1 | 3502-Heater level control | D1-Forced - Immediate | 100-Fossil-Steam
3502 | Heater level control | Balance of Plant | Heater Drain Systems | D2 | Forced - Delayed | 2018 | Coal | CC | 100 | Fossil-Steam | MRO | Winter | 170 | 10 | 1 | 1 | 3502-Heater level control | D2-Forced - Delayed | 100-Fossil-Steam
3502 | Heater level control | Balance of Plant | Heater Drain Systems | D1 | Forced - Immediate | 2018 | Coal | CC | 100 | Fossil-Steam | RFC | Off-Peak | 4672.0833 | 25 | 1 | 1 | 3502-Heater level control | D1-Forced - Immediate | 100-Fossil-Steam
3502 | Heater level control | Balance of Plant | Heater Drain Systems | D1 | Forced - Immediate | 2018 | Coal | LI | 100 | Fossil-Steam | MRO | Summer | 5.5 | 55 | 1 | 1 | 3502-Heater level control | D1-Forced - Immediate | 100-Fossil-Steam
3502 | Heater level control | Balance of Plant | Heater Drain Systems | D1 | Forced - Immediate | 2018 | Coal | LI | 100 | Fossil-Steam | MRO | Summer | 412.5 | 75 | 1 | 1 | 3502-Heater level control | D1-Forced - Immediate | 100-Fossil-Steam
3502 | Heater level control | Balance of Plant | Heater Drain Systems | D1 | Forced - Immediate | 2018 | Coal | CC | 100 | Fossil-Steam | SERC | Winter | 115.5833 | 73 | 1 | 1 | 3502-Heater level control | D1-Forced - Immediate | 100-Fossil-Steam
3502 | Heater level control | Balance of Plant | Heater Drain Systems | D1 | Forced - Immediate | 2018 | Coal | CC | 100 | Fossil-Steam | SERC | Winter | 363 | 33 | 1 | 1 | 3502-Heater level control | D1-Forced - Immediate | 100-Fossil-Steam
3502 | Heater level control | Balance of Plant | Heater Drain Systems | D1 | Forced - Immediate | 2018 | Coal | LI | 100 | Fossil-Steam | MRO | Summer | 1160.4166 | 125 | 1 | 1 | 3502-Heater level control | D1-Forced - Immediate | 100-Fossil-Steam
3502 | Heater level control | Balance of Plant | Heater Drain Systems | D1 | Forced - Immediate | 2018 | Coal | LI | 100 | Fossil-Steam | MRO | Winter | 328.75 | 75 | 1 | 1 | 3502-Heater level control | D1-Forced - Immediate | 100-Fossil-Steam
3502 | Heater level control | Balance of Plant | Heater Drain Systems | D1 | Forced - Immediate | 2018 | Gas | GG | 100 | Fossil-Steam | WECC | Off-Peak | 3610.9333 | 16 | 1 | 1 | 3502-Heater level control | D1-Forced - Immediate | 100-Fossil-Steam
3502 | Heater level control | Balance of Plant | Heater Drain Systems | D1 | Forced - Immediate | 2018 | Gas | GG | 100 | Fossil-Steam | MRO | Summer | 663.6 | 158 | 1 | 1 | 3502-Heater level control | D1-Forced - Immediate | 100-Fossil-Steam
3502 | Heater level control | Balance of Plant | Heater Drain Systems | U1 | Forced - Immediate | 2018 | Coal | CC | 100 | Fossil-Steam | WECC | Off-Peak | 6734.9997 | 900 | 1 | 1 | 3502-Heater level control | U1-Forced - Immediate | 100-Fossil-Steam
3502 | Heater level control | Balance of Plant | Heater Drain Systems | U1 | Forced - Immediate | 2018 | Coal | LI | 100 | Fossil-Steam | MRO | Summer | 502.4997 | 450 | 1 | 1 | 3502-Heater level control | U1-Forced - Immediate | 100-Fossil-Steam
3502 | Heater level control | Balance of Plant | Heater Drain Systems | D1 | Forced - Immediate | 2018 | Coal | CC | 100 | Fossil-Steam | WECC | Summer | 24 | 32 | 1 | 1 | 3502-Heater level control | D1-Forced - Immediate | 100-Fossil-Steam
3502 | Heater level control | Balance of Plant | Heater Drain Systems | D1 | Forced - Immediate | 2018 | Coal | CC | 100 | Fossil-Steam | SERC | Summer | 388.0499 | 117 | 1 | 1 | 3502-Heater level control | D1-Forced - Immediate | 100-Fossil-Steam
3502 | Heater level control | Balance of Plant | Heater Drain Systems | D1 | Forced - Immediate | 2018 | Nuclear | NU | 200 | Nuclear | MRO | Winter | 40.82 | 0.78 | 1 | 1 | 3502-Heater level control | D1-Forced - Immediate | 200-Nuclear
3502 | Heater level control | Balance of Plant | Heater Drain Systems | D1 | Forced - Immediate | 2018 | Nuclear | NU | 200 | Nuclear | SERC | Off-Peak | 490.535 | 67.66 | 1 | 1 | 3502-Heater level control | D1-Forced - Immediate | 200-Nuclear
3502 | Heater level control | Balance of Plant | Heater Drain Systems | D1 | Forced - Immediate | 2018 | Nuclear | NU | 200 | Nuclear | SERC | Winter | 3915 | 29 | 1 | 1 | 3502-Heater level control | D1-Forced - Immediate | 200-Nuclear
3502 | Heater level control | Balance of Plant | Heater Drain Systems | D2 | Forced - Delayed | 2018 | Nuclear | NU | 200 | Nuclear | SERC | Summer | 1872 | 26 | 1 | 1 | 3502-Heater level control | D2-Forced - Delayed | 200-Nuclear
3502 | Heater level control | Balance of Plant | Heater Drain Systems | U1 | Forced - Immediate | 2018 | Nuclear | NU | 200 | Nuclear | SERC | Off-Peak | 32977.9493 | 981 | 1 | 1 | 3502-Heater level control | U1-Forced - Immediate | 200-Nuclear
3502 | Heater level control | Balance of Plant | Heater Drain Systems | D1 | Forced - Immediate | 2018 | Nuclear | NU | 200 | Nuclear | SERC | Off-Peak | 114 | 114 | 1 | 1 | 3502-Heater level control | D1-Forced - Immediate | 200-Nuclear
3502 | Heater level control | Balance of Plant | Heater Drain Systems | D1 | Forced - Immediate | 2018 | Nuclear | NU | 200 | Nuclear | SERC | Off-Peak | 7646.016 | 227.56 | 1 | 1 | 3502-Heater level control | D1-Forced - Immediate | 200-Nuclear
3502 | Heater level control | Balance of Plant | Heater Drain Systems | D1 | Forced - Immediate | 2018 | Nuclear | NU | 200 | Nuclear | SERC | Winter | 15182.3 | 216.89 | 1 | 1 | 3502-Heater level control | D1-Forced - Immediate | 200-Nuclear
3502 | Heater level control | Balance of Plant | Heater Drain Systems | D2 | Forced - Delayed | 2018 | Nuclear | NU | 200 | Nuclear | WECC | Off-Peak | 5246.6132 | 155.84 | 1 | 1 | 3502-Heater level control | D2-Forced - Delayed | 200-Nuclear
3502 | Heater level control | Balance of Plant | Heater Drain Systems | D2 | Forced - Delayed | 2018 | Nuclear | NU | 200 | Nuclear | NPCC | Winter | 10941.0345 | 197.67 | 1 | 1 | 3502-Heater level control | D2-Forced - Delayed | 200-Nuclear
3502 | Heater level control | Balance of Plant | Heater Drain Systems | U1 | Forced - Immediate | 2018 | Gas | GG | 850 | Combined Cycle Block | TRE | Winter | 159.9 | 246 | 1 | 1 | 3502-Heater level control | U1-Forced - Immediate | 850-Combined Cycle Block
3502 | Heater level control | Balance of Plant | Heater Drain Systems | D1 | Forced - Immediate | 2018 | Waste Heat | WH | 850 | Combined Cycle Block | TRE | Winter | 98.8 | 152 | 1 | 1 | 3502-Heater level control | D1-Forced - Immediate | 850-Combined Cycle Block
3503 | Heater drain piping | Balance of Plant | Heater Drain Systems | U1 | Forced - Immediate | 2018 | Coal | CC | 100 | Fossil-Steam | RFC | Off-Peak | 2490.333 | 482 | 1 | 1 | 3503-Heater drain piping | U1-Forced - Immediate | 100-Fossil-Steam
3503 | Heater drain piping | Balance of Plant | Heater Drain Systems | D3 | Forced - Postponed | 2018 | Coal | CC | 100 | Fossil-Steam | SERC | Summer | 1332.9999 | 372 | 1 | 1 | 3503-Heater drain piping | D3-Forced - Postponed | 100-Fossil-Steam
3503 | Heater drain piping | Balance of Plant | Heater Drain Systems | U1 | Forced - Immediate | 2018 | Coal | CC | 100 | Fossil-Steam | RFC | Off-Peak | 1642.1998 | 306 | 1 | 1 | 3503-Heater drain piping | U1-Forced - Immediate | 100-Fossil-Steam
3503 | Heater drain piping | Balance of Plant | Heater Drain Systems | D1 | Forced - Immediate | 2018 | Coal | CC | 100 | Fossil-Steam | RFC | Off-Peak | 428.3333 | 100 | 1 | 1 | 3503-Heater drain piping | D1-Forced - Immediate | 100-Fossil-Steam
3503 | Heater drain piping | Balance of Plant | Heater Drain Systems | D1 | Forced - Immediate | 2018 | Coal | CC | 100 | Fossil-Steam | SERC | Summer | 290.1333 | 64 | 1 | 1 | 3503-Heater drain piping | D1-Forced - Immediate | 100-Fossil-Steam
3503 | Heater drain piping | Balance of Plant | Heater Drain Systems | U1 | Forced - Immediate | 2018 | Coal | CC | 100 | Fossil-Steam | RFC | Off-Peak | 10842.6666 | 320 | 1 | 1 | 3503-Heater drain piping | U1-Forced - Immediate | 100-Fossil-Steam
3503 | Heater drain piping | Balance of Plant | Heater Drain Systems | D1 | Forced - Immediate | 2018 | Coal | CC | 100 | Fossil-Steam | RFC | Off-Peak | 6 | 12 | 1 | 1 | 3503-Heater drain piping | D1-Forced - Immediate | 100-Fossil-Steam
3503 | Heater drain piping | Balance of Plant | Heater Drain Systems | D1 | Forced - Immediate | 2018 | Coal | CC | 100 | Fossil-Steam | MRO | Off-Peak | 689.1667 | 50 | 1 | 1 | 3503-Heater drain piping | D1-Forced - Immediate | 100-Fossil-Steam
3503 | Heater drain piping | Balance of Plant | Heater Drain Systems | D1 | Forced - Immediate | 2018 | Coal | CC | 100 | Fossil-Steam | SERC | Summer | 962.5 | 110 | 1 | 1 | 3503-Heater drain piping | D1-Forced - Immediate | 100-Fossil-Steam
3503 | Heater drain piping | Balance of Plant | Heater Drain Systems | D2 | Forced - Delayed | 2018 | Gas | GG | 100 | Fossil-Steam | SERC | Summer | 9021 | 93 | 1 | 1 | 3503-Heater drain piping | D2-Forced - Delayed | 100-Fossil-Steam
3503 | Heater drain piping | Balance of Plant | Heater Drain Systems | U3 | Forced - Postponed | 2018 | Gas | GG | 100 | Fossil-Steam | SERC | Summer | 14349.0999 | 213 | 1 | 1 | 3503-Heater drain piping | U3-Forced - Postponed | 100-Fossil-Steam
3504 | Heater drain valves | Balance of Plant | Heater Drain Systems | D1 | Forced - Immediate | 2018 | Coal | CC | 100 | Fossil-Steam | MRO | Off-Peak | 1146.6666 | 100 | 1 | 1 | 3504-Heater drain valves | D1-Forced - Immediate | 100-Fossil-Steam
3504 | Heater drain valves | Balance of Plant | Heater Drain Systems | D1 | Forced - Immediate | 2018 | Coal | CC | 100 | Fossil-Steam | WECC | Off-Peak | 2.1667 | 26 | 1 | 1 | 3504-Heater drain valves | D1-Forced - Immediate | 100-Fossil-Steam
3504 | Heater drain valves | Balance of Plant | Heater Drain Systems | D1 | Forced - Immediate | 2018 | Coal | CC | 100 | Fossil-Steam | MRO | Off-Peak | 26.6666 | 100 | 1 | 1 | 3504-Heater drain valves | D1-Forced - Immediate | 100-Fossil-Steam
3504 | Heater drain valves | Balance of Plant | Heater Drain Systems | D1 | Forced - Immediate | 2018 | Coal | CC | 100 | Fossil-Steam | RFC | Winter | 2618.5831 | 335 | 1 | 1 | 3504-Heater drain valves | D1-Forced - Immediate | 100-Fossil-Steam
3504 | Heater drain valves | Balance of Plant | Heater Drain Systems | U1 | Forced - Immediate | 2018 | Gas | GG | 100 | Fossil-Steam | TRE | Summer | 412.65 | 393 | 1 | 1 | 3504-Heater drain valves | U1-Forced - Immediate | 100-Fossil-Steam
3504 | Heater drain valves | Balance of Plant | Heater Drain Systems | D1 | Forced - Immediate | 2018 | Coal | CC | 100 | Fossil-Steam | WECC | Off-Peak | 401.2667 | 26 | 1 | 1 | 3504-Heater drain valves | D1-Forced - Immediate | 100-Fossil-Steam
3504 | Heater drain valves | Balance of Plant | Heater Drain Systems | D2 | Forced - Delayed | 2018 | Coal | CC | 100 | Fossil-Steam | SERC | Off-Peak | 1128 | 141 | 1 | 1 | 3504-Heater drain valves | D2-Forced - Delayed | 100-Fossil-Steam
3504 | Heater drain valves | Balance of Plant | Heater Drain Systems | D1 | Forced - Immediate | 2018 | Coal | CC | 100 | Fossil-Steam | WECC | Off-Peak | 26 | 26 | 1 | 1 | 3504-Heater drain valves | D1-Forced - Immediate | 100-Fossil-Steam
3504 | Heater drain valves | Balance of Plant | Heater Drain Systems | D1 | Forced - Immediate | 2018 | Coal | CC | 100 | Fossil-Steam | MRO | Off-Peak | 74.1667 | 50 | 1 | 1 | 3504-Heater drain valves | D1-Forced - Immediate | 100-Fossil-Steam
3504 | Heater drain valves | Balance of Plant | Heater Drain Systems | D1 | Forced - Immediate | 2018 | Coal | CC | 100 | Fossil-Steam | MRO | Off-Peak | 502.5 | 150 | 1 | 1 | 3504-Heater drain valves | D1-Forced - Immediate | 100-Fossil-Steam
3504 | Heater drain valves | Balance of Plant | Heater Drain Systems | D1 | Forced - Immediate | 2018 | Coal | CC | 100 | Fossil-Steam | WECC | Off-Peak | 15.1667 | 26 | 1 | 1 | 3504-Heater drain valves | D1-Forced - Immediate | 100-Fossil-Steam
3504 | Heater drain valves | Balance of Plant | Heater Drain Systems | D1 | Forced - Immediate | 2018 | Coal | CC | 100 | Fossil-Steam | WECC | Off-Peak | 51.1333 | 26 | 1 | 1 | 3504-Heater drain valves | D1-Forced - Immediate | 100-Fossil-Steam
3504 | Heater drain valves | Balance of Plant | Heater Drain Systems | D1 | Forced - Immediate | 2018 | Coal | CC | 100 | Fossil-Steam | WECC | Off-Peak | 1.7333 | 26 | 1 | 1 | 3504-Heater drain valves | D1-Forced - Immediate | 100-Fossil-Steam
3504 | Heater drain valves | Balance of Plant | Heater Drain Systems | D1 | Forced - Immediate | 2018 | Coal | CC | 100 | Fossil-Steam | MRO | Off-Peak | 365.6667 | 20 | 1 | 1 | 3504-Heater drain valves | D1-Forced - Immediate | 100-Fossil-Steam
3504 | Heater drain valves | Balance of Plant | Heater Drain Systems | D1 | Forced - Immediate | 2018 | Coal | CC | 100 | Fossil-Steam | RFC | Off-Peak | 69 | 36 | 1 | 1 | 3504-Heater drain valves | D1-Forced - Immediate | 100-Fossil-Steam
3504 | Heater drain valves | Balance of Plant | Heater Drain Systems | D1 | Forced - Immediate | 2018 | Coal | CC | 100 | Fossil-Steam | RFC | Summer | 126.6667 | 20 | 1 | 1 | 3504-Heater drain valves | D1-Forced - Immediate | 100-Fossil-Steam
3504 | Heater drain valves | Balance of Plant | Heater Drain Systems | D1 | Forced - Immediate | 2018 | Coal | CC | 100 | Fossil-Steam | WECC | Winter | 770.6666 | 170 | 1 | 1 | 3504-Heater drain valves | D1-Forced - Immediate | 100-Fossil-Steam
3504 | Heater drain valves | Balance of Plant | Heater Drain Systems | D1 | Forced - Immediate | 2018 | Coal | CC | 100 | Fossil-Steam | WECC | Off-Peak | 4.3333 | 26 | 1 | 1 | 3504-Heater drain valves | D1-Forced - Immediate | 100-Fossil-Steam
3504 | Heater drain valves | Balance of Plant | Heater Drain Systems | D1 | Forced - Immediate | 2018 | Coal | CC | 100 | Fossil-Steam | WECC | Off-Peak | 607.1 | 26 | 1 | 1 | 3504-Heater drain valves | D1-Forced - Immediate | 100-Fossil-Steam
3504 | Heater drain valves | Balance of Plant | Heater Drain Systems | D1 | Forced - Immediate | 2018 | Coal | CC | 100 | Fossil-Steam | WECC | Off-Peak | 617.5 | 26 | 1 | 1 | 3504-Heater drain valves | D1-Forced - Immediate | 100-Fossil-Steam
3504 | Heater drain valves | Balance of Plant | Heater Drain Systems | D1 | Forced - Immediate | 2018 | Coal | CC | 100 | Fossil-Steam | WECC | Off-Peak | 624 | 26 | 1 | 1 | 3504-Heater drain valves | D1-Forced - Immediate | 100-Fossil-Steam
3504 | Heater drain valves | Balance of Plant | Heater Drain Systems | D3 | Forced - Postponed | 2018 | Coal | CC | 100 | Fossil-Steam | SERC | Winter | 865.6 | 48 | 1 | 1 | 3504-Heater drain valves | D3-Forced - Postponed | 100-Fossil-Steam
3504 | Heater drain valves | Balance of Plant | Heater Drain Systems | D1 | Forced - Immediate | 2018 | Nuclear | NU | 200 | Nuclear | SERC | Summer | 1903.9 | 79 | 1 | 1 | 3504-Heater drain valves | D1-Forced - Immediate | 200-Nuclear
3504 | Heater drain valves | Balance of Plant | Heater Drain Systems | D1 | Forced - Immediate | 2018 | Nuclear | NU | 200 | Nuclear | SERC | Winter | 2.4667 | 2 | 1 | 1 | 3504-Heater drain valves | D1-Forced - Immediate | 200-Nuclear
3504 | Heater drain valves | Balance of Plant | Heater Drain Systems | D1 | Forced - Immediate | 2018 | Nuclear | NU | 200 | Nuclear | SERC | Summer | 19188 | 468 | 1 | 1 | 3504-Heater drain valves | D1-Forced - Immediate | 200-Nuclear
3504 | Heater drain valves | Balance of Plant | Heater Drain Systems | U1 | Forced - Immediate | 2018 | Nuclear | NU | 200 | Nuclear | SERC | Summer | 48415 | 1150 | 1 | 1 | 3504-Heater drain valves | U1-Forced - Immediate | 200-Nuclear
3504 | Heater drain valves | Balance of Plant | Heater Drain Systems | D1 | Forced - Immediate | 2018 | Nuclear | NU | 200 | Nuclear | WECC | Summer | 2320.5838 | 131.23 | 1 | 1 | 3504-Heater drain valves | D1-Forced - Immediate | 200-Nuclear
3504 | Heater drain valves | Balance of Plant | Heater Drain Systems | D1 | Forced - Immediate | 2018 | Nuclear | NU | 200 | Nuclear | WECC | Summer | 3238.3041 | 337.91 | 1 | 1 | 3504-Heater drain valves | D1-Forced - Immediate | 200-Nuclear
3504 | Heater drain valves | Balance of Plant | Heater Drain Systems | U1 | Forced - Immediate | 2018 | Nuclear | NU | 200 | Nuclear | SERC | Summer | 159182.6324 | 1406 | 1 | 1 | 3504-Heater drain valves | U1-Forced - Immediate | 200-Nuclear
3504 | Heater drain valves | Balance of Plant | Heater Drain Systems | D1 | Forced - Immediate | 2018 | Nuclear | NU | 200 | Nuclear | TRE | Summer | 53.8568 | 35.51 | 1 | 1 | 3504-Heater drain valves | D1-Forced - Immediate | 200-Nuclear
3504 | Heater drain valves | Balance of Plant | Heater Drain Systems | D1 | Forced - Immediate | 2018 | Nuclear | NU | 200 | Nuclear | NPCC | Off-Peak | 87.8458 | 7.25 | 1 | 1 | 3504-Heater drain valves | D1-Forced - Immediate | 200-Nuclear
3504 | Heater drain valves | Balance of Plant | Heater Drain Systems | D1 | Forced - Immediate | 2018 | Nuclear | NU | 200 | Nuclear | SERC | Summer | 13812.2163 | 493 | 1 | 1 | 3504-Heater drain valves | D1-Forced - Immediate | 200-Nuclear
3505 | Heater drain pump drive | Balance of Plant | Heater Drain Systems | D1 | Forced - Immediate | 2018 | Coal | CC | 100 | Fossil-Steam | SERC | Summer | 162.75 | 54.25 | 1 | 1 | 3505-Heater drain pump drive | D1-Forced - Immediate | 100-Fossil-Steam
3505 | Heater drain pump drive | Balance of Plant | Heater Drain Systems | D1 | Forced - Immediate | 2018 | Coal | LI | 100 | Fossil-Steam | MRO | Winter | 66.6667 | 25 | 1 | 1 | 3505-Heater drain pump drive | D1-Forced - Immediate | 100-Fossil-Steam
3505 | Heater drain pump drive | Balance of Plant | Heater Drain Systems | D1 | Forced - Immediate | 2018 | Coal | CC | 100 | Fossil-Steam | WECC | Off-Peak | 319 | 29 | 1 | 1 | 3505-Heater drain pump drive | D1-Forced - Immediate | 100-Fossil-Steam
3505 | Heater drain pump drive | Balance of Plant | Heater Drain Systems | D1 | Forced - Immediate | 2018 | Coal | CC | 100 | Fossil-Steam | RFC | Off-Peak | 4304.6665 | 220 | 1 | 1 | 3505-Heater drain pump drive | D1-Forced - Immediate | 100-Fossil-Steam
3505 | Heater drain pump drive | Balance of Plant | Heater Drain Systems | D1 | Forced - Immediate | 2018 | Coal | CC | 100 | Fossil-Steam | RFC | Off-Peak | 45 | 25 | 1 | 1 | 3505-Heater drain pump drive | D1-Forced - Immediate | 100-Fossil-Steam
3505 | Heater drain pump drive | Balance of Plant | Heater Drain Systems | D1 | Forced - Immediate | 2018 | Coal | LI | 100 | Fossil-Steam | MRO | Winter | 270.8333 | 50 | 1 | 1 | 3505-Heater drain pump drive | D1-Forced - Immediate | 100-Fossil-Steam
3505 | Heater drain pump drive | Balance of Plant | Heater Drain Systems | D1 | Forced - Immediate | 2018 | Gas | GG | 100 | Fossil-Steam | SERC | Off-Peak | 1592.4999 | 78 | 1 | 1 | 3505-Heater drain pump drive | D1-Forced - Immediate | 100-Fossil-Steam
3509 | Other heater drain system problems | Balance of Plant | Heater Drain Systems | D2 | Forced - Delayed | 2018 | Coal | CC | 100 | Fossil-Steam | MRO | Off-Peak | 6072 | 80 | 1 | 1 | 3509-Other heater drain system problems | D2-Forced - Delayed | 100-Fossil-Steam
3509 | Other heater drain system problems | Balance of Plant | Heater Drain Systems | D1 | Forced - Immediate | 2018 | Nuclear | NU | 200 | Nuclear | NPCC | Winter | 1207.5573 | 35.24 | 1 | 1 | 3509-Other heater drain system problems | D1-Forced - Immediate | 200-Nuclear
3509 | Other heater drain system problems | Balance of Plant | Heater Drain Systems | D1 | Forced - Immediate | 2018 | Nuclear | NU | 200 | Nuclear | RFC | Off-Peak | 1901.1665 | 187 | 1 | 1 | 3509-Other heater drain system problems | D1-Forced - Immediate | 200-Nuclear
3509 | Other heater drain system problems | Balance of Plant | Heater Drain Systems | U1 | Forced - Immediate | 2018 | Gas | GG | 851 | CC GT units | RFC | Winter | 2779.3333 | 220 | 1 | 1 | 3509-Other heater drain system problems | U1-Forced - Immediate | 851-CC GT units
3509 | Other heater drain system problems | Balance of Plant | Heater Drain Systems | U1 | Forced - Immediate | 2018 | Gas | GG | 851 | CC GT units | RFC | Winter | 623.3333 | 220 | 1 | 1 | 3509-Other heater drain system problems | U1-Forced - Immediate | 851-CC GT units
3509 | Other heater drain system problems | Balance of Plant | Heater Drain Systems | D1 | Forced - Immediate | 2018 | Waste Heat | WH | 852 | CC steam units | RFC | Winter | 453.3333 | 160 | 1 | 1 | 3509-Other heater drain system problems | D1-Forced - Immediate | 852-CC steam units
3520 | HP Extraction steam piping | Balance of Plant | Extraction Steam | U1 | Forced - Immediate | 2018 | Coal | CC | 100 | Fossil-Steam | SERC | Winter | 958 | 479 | 1 | 1 | 3520-HP Extraction steam piping | U1-Forced - Immediate | 100-Fossil-Steam
3521 | HP Extraction steam valves | Balance of Plant | Extraction Steam | D1 | Forced - Immediate | 2018 | Coal | CC | 100 | Fossil-Steam | WECC | Summer | 5 | 25 | 1 | 1 | 3521-HP Extraction steam valves | D1-Forced - Immediate | 100-Fossil-Steam
3521 | HP Extraction steam valves | Balance of Plant | Extraction Steam | D1 | Forced - Immediate | 2018 | Coal | CC | 100 | Fossil-Steam | WECC | Summer | 30 | 25 | 1 | 1 | 3521-HP Extraction steam valves | D1-Forced - Immediate | 100-Fossil-Steam
3521 | HP Extraction steam valves | Balance of Plant | Extraction Steam | D1 | Forced - Immediate | 2018 | Coal | CC | 100 | Fossil-Steam | WECC | Summer | 72.5 | 25 | 1 | 1 | 3521-HP Extraction steam valves | D1-Forced - Immediate | 100-Fossil-Steam
3521 | HP Extraction steam valves | Balance of Plant | Extraction Steam | D1 | Forced - Immediate | 2018 | Coal | CC | 100 | Fossil-Steam | WECC | Summer | 92.5 | 25 | 1 | 1 | 3521-HP Extraction steam valves | D1-Forced - Immediate | 100-Fossil-Steam
3521 | HP Extraction steam valves | Balance of Plant | Extraction Steam | D1 | Forced - Immediate | 2018 | Coal | CC | 100 | Fossil-Steam | WECC | Summer | 377.5 | 25 | 1 | 1 | 3521-HP Extraction steam valves | D1-Forced - Immediate | 100-Fossil-Steam
3521 | HP Extraction steam valves | Balance of Plant | Extraction Steam | D1 | Forced - Immediate | 2018 | Coal | CC | 100 | Fossil-Steam | WECC | Summer | 595.4167 | 25 | 1 | 1 | 3521-HP Extraction steam valves | D1-Forced - Immediate | 100-Fossil-Steam
3521 | HP Extraction steam valves | Balance of Plant | Extraction Steam | D1 | Forced - Immediate | 2018 | Coal | CC | 100 | Fossil-Steam | WECC | Summer | 13.3333 | 25 | 1 | 1 | 3521-HP Extraction steam valves | D1-Forced - Immediate | 100-Fossil-Steam
3521 | HP Extraction steam valves | Balance of Plant | Extraction Steam | D1 | Forced - Immediate | 2018 | Coal | CC | 100 | Fossil-Steam | MRO | Summer | 20 | 30 | 1 | 1 | 3521-HP Extraction steam valves | D1-Forced - Immediate | 100-Fossil-Steam
3521 | HP Extraction steam valves | Balance of Plant | Extraction Steam | D1 | Forced - Immediate | 2018 | Coal | CC | 100 | Fossil-Steam | WECC | Summer | 27.9167 | 25 | 1 | 1 | 3521-HP Extraction steam valves | D1-Forced - Immediate | 100-Fossil-Steam
3521 | HP Extraction steam valves | Balance of Plant | Extraction Steam | D1 | Forced - Immediate | 2018 | Coal | CC | 100 | Fossil-Steam | WECC | Summer | 44.1666 | 25 | 1 | 1 | 3521-HP Extraction steam valves | D1-Forced - Immediate | 100-Fossil-Steam
3521 | HP Extraction steam valves | Balance of Plant | Extraction Steam | D1 | Forced - Immediate | 2018 | Coal | CC | 100 | Fossil-Steam | WECC | Summer | 333.75 | 25 | 1 | 1 | 3521-HP Extraction steam valves | D1-Forced - Immediate | 100-Fossil-Steam
3521 | HP Extraction steam valves | Balance of Plant | Extraction Steam | D1 | Forced - Immediate | 2018 | Coal | CC | 100 | Fossil-Steam | WECC | Summer | 336.25 | 25 | 1 | 1 | 3521-HP Extraction steam valves | D1-Forced - Immediate | 100-Fossil-Steam
3521 | HP Extraction steam valves | Balance of Plant | Extraction Steam | D1 | Forced - Immediate | 2018 | Coal | CC | 100 | Fossil-Steam | WECC | Summer | 466.6667 | 25 | 1 | 1 | 3521-HP Extraction steam valves | D1-Forced - Immediate | 100-Fossil-Steam
3521 | HP Extraction steam valves | Balance of Plant | Extraction Steam | D1 | Forced - Immediate | 2018 | Coal | CC | 100 | Fossil-Steam | WECC | Summer | 558.3333 | 25 | 1 | 1 | 3521-HP Extraction steam valves | D1-Forced - Immediate | 100-Fossil-Steam
3521 | HP Extraction steam valves | Balance of Plant | Extraction Steam | D1 | Forced - Immediate | 2018 | Coal | CC | 100 | Fossil-Steam | WECC | Summer | 593.75 | 25 | 1 | 1 | 3521-HP Extraction steam valves | D1-Forced - Immediate | 100-Fossil-Steam
3521 | HP Extraction steam valves | Balance of Plant | Extraction Steam | D1 | Forced - Immediate | 2018 | Coal | CC | 100 | Fossil-Steam | RFC | Winter | 4581.2 | 13 | 1 | 1 | 3521-HP Extraction steam valves | D1-Forced - Immediate | 100-Fossil-Steam
3521 | HP Extraction steam valves | Balance of Plant | Extraction Steam | D1 | Forced - Immediate | 2018 | Coal | CC | 100 | Fossil-Steam | WECC | Summer | 0.83332 | 25 | 1 | 6 | 3521-HP Extraction steam valves | D1-Forced - Immediate | 100-Fossil-Steam
3521 | HP Extraction steam valves | Balance of Plant | Extraction Steam | D1 | Forced - Immediate | 2018 | Coal | CC | 100 | Fossil-Steam | WECC | Summer | 1.25 | 25 | 1 | 25 | 3521-HP Extraction steam valves | D1-Forced - Immediate | 100-Fossil-Steam
3521 | HP Extraction steam valves | Balance of Plant | Extraction Steam | D1 | Forced - Immediate | 2018 | Coal | CC | 100 | Fossil-Steam | WECC | Summer | 4.1666 | 25 | 1 | 2 | 3521-HP Extraction steam valves | D1-Forced - Immediate | 100-Fossil-Steam
3521 | HP Extraction steam valves | Balance of Plant | Extraction Steam | D1 | Forced - Immediate | 2018 | Coal | CC | 100 | Fossil-Steam | WECC | Summer | 4.5833 | 25 | 1 | 2 | 3521-HP Extraction steam valves | D1-Forced - Immediate | 100-Fossil-Steam
3521 | HP Extraction steam valves | Balance of Plant | Extraction Steam | D1 | Forced - Immediate | 2018 | Coal | CC | 100 | Fossil-Steam | WECC | Summer | 13.75 | 25 | 1 | 3 | 3521-HP Extraction steam valves | D1-Forced - Immediate | 100-Fossil-Steam
3521 | HP Extraction steam valves | Balance of Plant | Extraction Steam | D1 | Forced - Immediate | 2018 | Coal | CC | 100 | Fossil-Steam | WECC | Summer | 16.25 | 25 | 1 | 1 | 3521-HP Extraction steam valves | D1-Forced - Immediate | 100-Fossil-Steam
3521 | HP Extraction steam valves | Balance of Plant | Extraction Steam | D1 | Forced - Immediate | 2018 | Coal | CC | 100 | Fossil-Steam | WECC | Summer | 40 | 25 | 1 | 1 | 3521-HP Extraction steam valves | D1-Forced - Immediate | 100-Fossil-Steam
3521 | HP Extraction steam valves | Balance of Plant | Extraction Steam | D1 | Forced - Immediate | 2018 | Coal | CC | 100 | Fossil-Steam | WECC | Summer | 73.3333 | 25 | 1 | 1 | 3521-HP Extraction steam valves | D1-Forced - Immediate | 100-Fossil-Steam
3521 | HP Extraction steam valves | Balance of Plant | Extraction Steam | D1 | Forced - Immediate | 2018 | Coal | CC | 100 | Fossil-Steam | WECC | Summer | 139.4 | 17 | 1 | 1 | 3521-HP Extraction steam valves | D1-Forced - Immediate | 100-Fossil-Steam
3521 | HP Extraction steam valves | Balance of Plant | Extraction Steam | D1 | Forced - Immediate | 2018 | Coal | CC | 100 | Fossil-Steam | WECC | Summer | 552.5 | 25 | 1 | 1 | 3521-HP Extraction steam valves | D1-Forced - Immediate | 100-Fossil-Steam
3521 | HP Extraction steam valves | Balance of Plant | Extraction Steam | D1 | Forced - Immediate | 2018 | Coal | CC | 100 | Fossil-Steam | WECC | Summer | 45 | 25 | 1 | 1 | 3521-HP Extraction steam valves | D1-Forced - Immediate | 100-Fossil-Steam
3521 | HP Extraction steam valves | Balance of Plant | Extraction Steam | D1 | Forced - Immediate | 2018 | Coal | CC | 100 | Fossil-Steam | WECC | Summer | 56.3833 | 17 | 1 | 1 | 3521-HP Extraction steam valves | D1-Forced - Immediate | 100-Fossil-Steam
3521 | HP Extraction steam valves | Balance of Plant | Extraction Steam | D1 | Forced - Immediate | 2018 | Coal | CC | 100 | Fossil-Steam | WECC | Summer | 67.0833 | 25 | 1 | 1 | 3521-HP Extraction steam valves | D1-Forced - Immediate | 100-Fossil-Steam
3521 | HP Extraction steam valves | Balance of Plant | Extraction Steam | D1 | Forced - Immediate | 2018 | Coal | CC | 100 | Fossil-Steam | WECC | Summer | 81.25 | 25 | 1 | 1 | 3521-HP Extraction steam valves | D1-Forced - Immediate | 100-Fossil-Steam
3521 | HP Extraction steam valves | Balance of Plant | Extraction Steam | D1 | Forced - Immediate | 2018 | Coal | CC | 100 | Fossil-Steam | WECC | Summer | 95.8333 | 25 | 1 | 1 | 3521-HP Extraction steam valves | D1-Forced - Immediate | 100-Fossil-Steam
3521 | HP Extraction steam valves | Balance of Plant | Extraction Steam | D1 | Forced - Immediate | 2018 | Coal | CC | 100 | Fossil-Steam | WECC | Summer | 112.0833 | 25 | 1 | 1 | 3521-HP Extraction steam valves | D1-Forced - Immediate | 100-Fossil-Steam
3521 | HP Extraction steam valves | Balance of Plant | Extraction Steam | D1 | Forced - Immediate | 2018 | Coal | CC | 100 | Fossil-Steam | WECC | Summer | 180.4167 | 25 | 1 | 1 | 3521-HP Extraction steam valves | D1-Forced - Immediate | 100-Fossil-Steam
3521 | HP Extraction steam valves | Balance of Plant | Extraction Steam | D1 | Forced - Immediate | 2018 | Coal | CC | 100 | Fossil-Steam | WECC | Summer | 236.6667 | 25 | 1 | 1 | 3521-HP Extraction steam valves | D1-Forced - Immediate | 100-Fossil-Steam
3521 | HP Extraction steam valves | Balance of Plant | Extraction Steam | D1 | Forced - Immediate | 2018 | Coal | CC | 100 | Fossil-Steam | WECC | Summer | 490 | 25 | 1 | 1 | 3521-HP Extraction steam valves | D1-Forced - Immediate | 100-Fossil-Steam
3521 | HP Extraction steam valves | Balance of Plant | Extraction Steam | D1 | Forced - Immediate | 2018 | Coal | CC | 100 | Fossil-Steam | WECC | Summer | 504 | 21 | 1 | 1 | 3521-HP Extraction steam valves | D1-Forced - Immediate | 100-Fossil-Steam
3521 | HP Extraction steam valves | Balance of Plant | Extraction Steam | D1 | Forced - Immediate | 2018 | Coal | CC | 100 | Fossil-Steam | WECC | Summer | 525 | 25 | 1 | 1 | 3521-HP Extraction steam valves | D1-Forced - Immediate | 100-Fossil-Steam
3521 | HP Extraction steam valves | Balance of Plant | Extraction Steam | D1 | Forced - Immediate | 2018 | Coal | CC | 100 | Fossil-Steam | WECC | Summer | 594.5833 | 25 | 1 | 2 | 3521-HP Extraction steam valves | D1-Forced - Immediate | 100-Fossil-Steam
3521 | HP Extraction steam valves | Balance of Plant | Extraction Steam | D1 | Forced - Immediate | 2018 | Coal | CC | 100 | Fossil-Steam | WECC | Summer | 2.5 | 25 | 1 | 3 | 3521-HP Extraction steam valves | D1-Forced - Immediate | 100-Fossil-Steam
3521 | HP Extraction steam valves | Balance of Plant | Extraction Steam | D1 | Forced - Immediate | 2018 | Coal | CC | 100 | Fossil-Steam | WECC | Summer | 9.1667 | 25 | 1 | 1 | 3521-HP Extraction steam valves | D1-Forced - Immediate | 100-Fossil-Steam
3521 | HP Extraction steam valves | Balance of Plant | Extraction Steam | D1 | Forced - Immediate | 2018 | Coal | CC | 100 | Fossil-Steam | WECC | Summer | 20.4167 | 25 | 1 | 1 | 3521-HP Extraction steam valves | D1-Forced - Immediate | 100-Fossil-Steam
3521 | HP Extraction steam valves | Balance of Plant | Extraction Steam | D1 | Forced - Immediate | 2018 | Coal | CC | 100 | Fossil-Steam | WECC | Summer | 25 | 25 | 1 | 1 | 3521-HP Extraction steam valves | D1-Forced - Immediate | 100-Fossil-Steam
3521 | HP Extraction steam valves | Balance of Plant | Extraction Steam | D1 | Forced - Immediate | 2018 | Coal | CC | 100 | Fossil-Steam | WECC | Summer | 196.25 | 25 | 1 | 1 | 3521-HP Extraction steam valves | D1-Forced - Immediate | 100-Fossil-Steam
3521 | HP Extraction steam valves | Balance of Plant | Extraction Steam | D1 | Forced - Immediate | 2018 | Coal | CC | 100 | Fossil-Steam | WECC | Summer | 250 | 25 | 1 | 1 | 3521-HP Extraction steam valves | D1-Forced - Immediate | 100-Fossil-Steam
3521 | HP Extraction steam valves | Balance of Plant | Extraction Steam | D1 | Forced - Immediate | 2018 | Coal | CC | 100 | Fossil-Steam | WECC | Summer | 596.25 | 25 | 1 | 3 | 3521-HP Extraction steam valves | D1-Forced - Immediate | 100-Fossil-Steam
3521 | HP Extraction steam valves | Balance of Plant | Extraction Steam | D1 | Forced - Immediate | 2018 | Coal | CC | 100 | Fossil-Steam | WECC | Summer | 600 | 25 | 1 | 6 | 3521-HP Extraction steam valves | D1-Forced - Immediate | 100-Fossil-Steam
3521 | HP Extraction steam valves | Balance of Plant | Extraction Steam | D1 | Forced - Immediate | 2018 | Coal | CC | 100 | Fossil-Steam | RFC | Winter | 126.84 | 21.14 | 1 | 1 | 3521-HP Extraction steam valves | D1-Forced - Immediate | 100-Fossil-Steam
3521 | HP Extraction steam valves | Balance of Plant | Extraction Steam | D1 | Forced - Immediate | 2018 | Gas | GG | 100 | Fossil-Steam | NPCC | Summer | 16575.66 | 63.9 | 1 | 1 | 3521-HP Extraction steam valves | D1-Forced - Immediate | 100-Fossil-Steam
3521 | HP Extraction steam valves | Balance of Plant | Extraction Steam | U1 | Forced - Immediate | 2018 | Gas | GG | 100 | Fossil-Steam | MRO | Winter | 4772.4 | 164 | 1 | 1 | 3521-HP Extraction steam valves | U1-Forced - Immediate | 100-Fossil-Steam
3521 | HP Extraction steam valves | Balance of Plant | Extraction Steam | D1 | Forced - Immediate | 2018 | Coal | CC | 100 | Fossil-Steam | WECC | Summer | 8.75 | 25 | 1 | 2 | 3521-HP Extraction steam valves | D1-Forced - Immediate | 100-Fossil-Steam
3521 | HP Extraction steam valves | Balance of Plant | Extraction Steam | D1 | Forced - Immediate | 2018 | Coal | CC | 100 | Fossil-Steam | WECC | Summer | 10 | 25 | 1 | 1 | 3521-HP Extraction steam valves | D1-Forced - Immediate | 100-Fossil-Steam
3521 | HP Extraction steam valves | Balance of Plant | Extraction Steam | D1 | Forced - Immediate | 2018 | Coal | CC | 100 | Fossil-Steam | WECC | Summer | 46.25 | 25 | 1 | 1 | 3521-HP Extraction steam valves | D1-Forced - Immediate | 100-Fossil-Steam
3521 | HP Extraction steam valves | Balance of Plant | Extraction Steam | D1 | Forced - Immediate | 2018 | Coal | CC | 100 | Fossil-Steam | WECC | Summer | 120.8333 | 25 | 1 | 1 | 3521-HP Extraction steam valves | D1-Forced - Immediate | 100-Fossil-Steam
3521 | HP Extraction steam valves | Balance of Plant | Extraction Steam | D1 | Forced - Immediate | 2018 | Coal | CC | 100 | Fossil-Steam | WECC | Summer | 174.5833 | 25 | 1 | 1 | 3521-HP Extraction steam valves | D1-Forced - Immediate | 100-Fossil-Steam
3521 | HP Extraction steam valves | Balance of Plant | Extraction Steam | D1 | Forced - Immediate | 2018 | Coal | CC | 100 | Fossil-Steam | WECC | Summer | 223.3333 | 25 | 1 | 1 | 3521-HP Extraction steam valves | D1-Forced - Immediate | 100-Fossil-Steam
3521 | HP Extraction steam valves | Balance of Plant | Extraction Steam | D1 | Forced - Immediate | 2018 | Coal | CC | 100 | Fossil-Steam | WECC | Summer | 298.75 | 25 | 1 | 1 | 3521-HP Extraction steam valves | D1-Forced - Immediate | 100-Fossil-Steam
3521 | HP Extraction steam valves | Balance of Plant | Extraction Steam | D1 | Forced - Immediate | 2018 | Coal | CC | 100 | Fossil-Steam | WECC | Summer | 554.5833 | 25 | 1 | 1 | 3521-HP Extraction steam valves | D1-Forced - Immediate | 100-Fossil-Steam
3521 | HP Extraction steam valves | Balance of Plant | Extraction Steam | D1 | Forced - Immediate | 2018 | Coal | CC | 100 | Fossil-Steam | WECC | Summer | 578.3333 | 25 | 1 | 1 | 3521-HP Extraction steam valves | D1-Forced - Immediate | 100-Fossil-Steam
3521 | HP Extraction steam valves | Balance of Plant | Extraction Steam | D1 | Forced - Immediate | 2018 | Coal | CC | 100 | Fossil-Steam | WECC | Summer | 590 | 25 | 1 | 2 | 3521-HP Extraction steam valves | D1-Forced - Immediate | 100-Fossil-Steam
3521 | HP Extraction steam valves | Balance of Plant | Extraction Steam | D1 | Forced - Immediate | 2018 | Coal | CC | 100 | Fossil-Steam | WECC | Summer | 592.9167 | 25 | 1 | 2 | 3521-HP Extraction steam valves | D1-Forced - Immediate | 100-Fossil-Steam
3521 | HP Extraction steam valves | Balance of Plant | Extraction Steam | D1 | Forced - Immediate | 2018 | Coal | CC | 100 | Fossil-Steam | WECC | Summer | 594.1667 | 25 | 1 | 1 | 3521-HP Extraction steam valves | D1-Forced - Immediate | 100-Fossil-Steam
3521 | HP Extraction steam valves | Balance of Plant | Extraction Steam | D1 | Forced - Immediate | 2018 | Coal | CC | 100 | Fossil-Steam | RFC | Winter | 158.1667 | 13 | 1 | 1 | 3521-HP Extraction steam valves | D1-Forced - Immediate | 100-Fossil-Steam
3521 | HP Extraction steam valves | Balance of Plant | Extraction Steam | U1 | Forced - Immediate | 2018 | Coal | CC | 100 | Fossil-Steam | SERC | Winter | 34909.5 | 1110 | 1 | 1 | 3521-HP Extraction steam valves | U1-Forced - Immediate | 100-Fossil-Steam
3521 | HP Extraction steam valves | Balance of Plant | Extraction Steam | D1 | Forced - Immediate | 2018 | Coal | CC | 100 | Fossil-Steam | WECC | Summer | 1.6666 | 25 | 1 | 6 | 3521-HP Extraction steam valves | D1-Forced - Immediate | 100-Fossil-Steam
3521 | HP Extraction steam valves | Balance of Plant | Extraction Steam | D1 | Forced - Immediate | 2018 | Coal | CC | 100 | Fossil-Steam | WECC | Summer | 5.8333 | 25 | 1 | 3 | 3521-HP Extraction steam valves | D1-Forced - Immediate | 100-Fossil-Steam
3521 | HP Extraction steam valves | Balance of Plant | Extraction Steam | D1 | Forced - Immediate | 2018 | Coal | CC | 100 | Fossil-Steam | WECC | Summer | 35.4166 | 25 | 1 | 1 | 3521-HP Extraction steam valves | D1-Forced - Immediate | 100-Fossil-Steam
3521 | HP Extraction steam valves | Balance of Plant | Extraction Steam | D1 | Forced - Immediate | 2018 | Coal | CC | 100 | Fossil-Steam | WECC | Summer | 38.3333 | 25 | 1 | 1 | 3521-HP Extraction steam valves | D1-Forced - Immediate | 100-Fossil-Steam
3521 | HP Extraction steam valves | Balance of Plant | Extraction Steam | D1 | Forced - Immediate | 2018 | Coal | CC | 100 | Fossil-Steam | WECC | Summer | 46.6666 | 25 | 1 | 1 | 3521-HP Extraction steam valves | D1-Forced - Immediate | 100-Fossil-Steam
3521 | HP Extraction steam valves | Balance of Plant | Extraction Steam | D1 | Forced - Immediate | 2018 | Coal | CC | 100 | Fossil-Steam | WECC | Summer | 200 | 25 | 1 | 1 | 3521-HP Extraction steam valves | D1-Forced - Immediate | 100-Fossil-Steam
3521 | HP Extraction steam valves | Balance of Plant | Extraction Steam | D1 | Forced - Immediate | 2018 | Coal | CC | 100 | Fossil-Steam | WECC | Summer | 212.2167 | 17 | 1 | 1 | 3521-HP Extraction steam valves | D1-Forced - Immediate | 100-Fossil-Steam
3521 | HP Extraction steam valves | Balance of Plant | Extraction Steam | D1 | Forced - Immediate | 2018 | Coal | CC | 100 | Fossil-Steam | WECC | Summer | 214.5833 | 25 | 1 | 1 | 3521-HP Extraction steam valves | D1-Forced - Immediate | 100-Fossil-Steam
3521 | HP Extraction steam valves | Balance of Plant | Extraction Steam | D1 | Forced - Immediate | 2018 | Coal | CC | 100 | Fossil-Steam | WECC | Summer | 329.1667 | 25 | 1 | 1 | 3521-HP Extraction steam valves | D1-Forced - Immediate | 100-Fossil-Steam
3521 | HP Extraction steam valves | Balance of Plant | Extraction Steam | D1 | Forced - Immediate | 2018 | Coal | CC | 100 | Fossil-Steam | WECC | Summer | 525.8333 | 25 | 1 | 1 | 3521-HP Extraction steam valves | D1-Forced - Immediate | 100-Fossil-Steam
3521 | HP Extraction steam valves | Balance of Plant | Extraction Steam | D1 | Forced - Immediate | 2018 | Coal | CC | 100 | Fossil-Steam | WECC | Summer | 531.6667 | 25 | 1 | 1 | 3521-HP Extraction steam valves | D1-Forced - Immediate | 100-Fossil-Steam
3521 | HP Extraction steam valves | Balance of Plant | Extraction Steam | D1 | Forced - Immediate | 2018 | Coal | CC | 100 | Fossil-Steam | WECC | Summer | 554.1667 | 25 | 1 | 1 | 3521-HP Extraction steam valves | D1-Forced - Immediate | 100-Fossil-Steam
3521 | HP Extraction steam valves | Balance of Plant | Extraction Steam | D1 | Forced - Immediate | 2018 | Coal | CC | 100 | Fossil-Steam | WECC | Summer | 590.8333 | 25 | 1 | 1 | 3521-HP Extraction steam valves | D1-Forced - Immediate | 100-Fossil-Steam
3521 | HP Extraction steam valves | Balance of Plant | Extraction Steam | D1 | Forced - Immediate | 2018 | Coal | CC | 100 | Fossil-Steam | WECC | Summer | 591.25 | 25 | 1 | 2 | 3521-HP Extraction steam valves | D1-Forced - Immediate | 100-Fossil-Steam
3521 | HP Extraction steam valves | Balance of Plant | Extraction Steam | D1 | Forced - Immediate | 2018 | Coal | CC | 100 | Fossil-Steam | WECC | Summer | 592.5 | 25 | 1 | 1 | 3521-HP Extraction steam valves | D1-Forced - Immediate | 100-Fossil-Steam
3521 | HP Extraction steam valves | Balance of Plant | Extraction Steam | U1 | Forced - Immediate | 2018 | Coal | CC | 100 | Fossil-Steam | WECC | Off-Peak | 15700.8332 | 415 | 1 | 1 | 3521-HP Extraction steam valves | U1-Forced - Immediate | 100-Fossil-Steam
3521 | HP Extraction steam valves | Balance of Plant | Extraction Steam | D1 | Forced - Immediate | 2018 | Coal | CC | 100 | Fossil-Steam | WECC | Summer | 3.3333 | 25 | 1 | 1 | 3521-HP Extraction steam valves | D1-Forced - Immediate | 100-Fossil-Steam
3521 | HP Extraction steam valves | Balance of Plant | Extraction Steam | D1 | Forced - Immediate | 2018 | Coal | CC | 100 | Fossil-Steam | WECC | Summer | 7.9166 | 25 | 1 | 3 | 3521-HP Extraction steam valves | D1-Forced - Immediate | 100-Fossil-Steam
3521 | HP Extraction steam valves | Balance of Plant | Extraction Steam | D1 | Forced - Immediate | 2018 | Coal | CC | 100 | Fossil-Steam | WECC | Summer | 38.75 | 25 | 1 | 1 | 3521-HP Extraction steam valves | D1-Forced - Immediate | 100-Fossil-Steam
3521 | HP Extraction steam valves | Balance of Plant | Extraction Steam | D1 | Forced - Immediate | 2018 | Coal | CC | 100 | Fossil-Steam | WECC | Summer | 195 | 25 | 1 | 1 | 3521-HP Extraction steam valves | D1-Forced - Immediate | 100-Fossil-Steam
3521 | HP Extraction steam valves | Balance of Plant | Extraction Steam | D1 | Forced - Immediate | 2018 | Coal | CC | 100 | Fossil-Steam | WECC | Summer | 318.3333 | 25 | 1 | 1 | 3521-HP Extraction steam valves | D1-Forced - Immediate | 100-Fossil-Steam
3521 | HP Extraction steam valves | Balance of Plant | Extraction Steam | D1 | Forced - Immediate | 2018 | Coal | CC | 100 | Fossil-Steam | WECC | Summer | 502.9167 | 25 | 1 | 1 | 3521-HP Extraction steam valves | D1-Forced - Immediate | 100-Fossil-Steam
3521 | HP Extraction steam valves | Balance of Plant | Extraction Steam | D1 | Forced - Immediate | 2018 | Coal | CC | 100 | Fossil-Steam | WECC | Summer | 570.8333 | 25 | 1 | 1 | 3521-HP Extraction steam valves | D1-Forced - Immediate | 100-Fossil-Steam
3521 | HP Extraction steam valves | Balance of Plant | Extraction Steam | D1 | Forced - Immediate | 2018 | Coal | CC | 100 | Fossil-Steam | WECC | Summer | 624 | 26 | 1 | 1 | 3521-HP Extraction steam valves | D1-Forced - Immediate | 100-Fossil-Steam
3521 | HP Extraction steam valves | Balance of Plant | Extraction Steam | D1 | Forced - Immediate | 2018 | Coal | CC | 100 | Fossil-Steam | RFC | Winter | 6242.1667 | 13 | 1 | 1 | 3521-HP Extraction steam valves | D1-Forced - Immediate | 100-Fossil-Steam
3521 | HP Extraction steam valves | Balance of Plant | Extraction Steam | SF | Startup Failure | 2018 | Coal | CC | 100 | Fossil-Steam | RFC | Off-Peak | 20883.3331 | 700 | 1 | 1 | 3521-HP Extraction steam valves | SF-Startup Failure | 100-Fossil-Steam
3521 | HP Extraction steam valves | Balance of Plant | Extraction Steam | D1 | Forced - Immediate | 2018 | Nuclear | NU | 200 | Nuclear | SERC | Off-Peak | 2047 | 356 | 1 | 1 | 3521-HP Extraction steam valves | D1-Forced - Immediate | 200-Nuclear
3521 | HP Extraction steam valves | Balance of Plant | Extraction Steam | D1 | Forced - Immediate | 2018 | Nuclear | NU | 200 | Nuclear | SERC | Off-Peak | 989.6983 | 9.55 | 1 | 1 | 3521-HP Extraction steam valves | D1-Forced - Immediate | 200-Nuclear
3521 | HP Extraction steam valves | Balance of Plant | Extraction Steam | D2 | Forced - Delayed | 2018 | Coal | CC | 810 | Multi-boiler/Multi-turbine | RFC | Summer | 159.25 | 39 | 1 | 1 | 3521-HP Extraction steam valves | D2-Forced - Delayed | 810-Multi-boiler/Multi-turbine
3521 | HP Extraction steam valves | Balance of Plant | Extraction Steam | U1 | Forced - Immediate | 2018 | Gas | GG | 850 | Combined Cycle Block | SERC | Summer | 2919.3814 | 355.3 | 1 | 1 | 3521-HP Extraction steam valves | U1-Forced - Immediate | 850-Combined Cycle Block
3521 | HP Extraction steam valves | Balance of Plant | Extraction Steam | U2 | Forced - Delayed | 2018 | Gas | GG | 850 | Combined Cycle Block | MRO | Off-Peak | 339.9999 | 255 | 1 | 1 | 3521-HP Extraction steam valves | U2-Forced - Delayed | 850-Combined Cycle Block
3521 | HP Extraction steam valves | Balance of Plant | Extraction Steam | U1 | Forced - Immediate | 2018 | Gas | GG | 850 | Combined Cycle Block | TRE | Summer | 998.7333 | 211 | 1 | 1 | 3521-HP Extraction steam valves | U1-Forced - Immediate | 850-Combined Cycle Block
3521 | HP Extraction steam valves | Balance of Plant | Extraction Steam | U1 | Forced - Immediate | 2018 | Gas | GG | 851 | CC GT units | SERC | Winter | 1548 | 258 | 1 | 1 | 3521-HP Extraction steam valves | U1-Forced - Immediate | 851-CC GT units
3521 | HP Extraction steam valves | Balance of Plant | Extraction Steam | D1 | Forced - Immediate | 2018 | Gas | GG | 851 | CC GT units | SERC | Winter | 0 | 0 | 1 | 1 | 3521-HP Extraction steam valves | D1-Forced - Immediate | 851-CC GT units
3521 | HP Extraction steam valves | Balance of Plant | Extraction Steam | D1 | Forced - Immediate | 2018 | Waste Heat | WH | 852 | CC steam units | SERC | Winter | 876 | 146 | 1 | 1 | 3521-HP Extraction steam valves | D1-Forced - Immediate | 852-CC steam units
3521 | HP Extraction steam valves | Balance of Plant | Extraction Steam | U1 | Forced - Immediate | 2018 | Waste Heat | WH | 852 | CC steam units | WECC | Summer | 826.5 | 38 | 1 | 1 | 3521-HP Extraction steam valves | U1-Forced - Immediate | 852-CC steam units
3521 | HP Extraction steam valves | Balance of Plant | Extraction Steam | U1 | Forced - Immediate | 2018 | Waste Heat | WH | 852 | CC steam units | MRO | Summer | 7637.15 | 229 | 1 | 1 | 3521-HP Extraction steam valves | U1-Forced - Immediate | 852-CC steam units
3521 | HP Extraction steam valves | Balance of Plant | Extraction Steam | U1 | Forced - Immediate | 2018 | Waste Heat | WH | 852 | CC steam units | MRO | Summer | 656.4665 | 229 | 1 | 1 | 3521-HP Extraction steam valves | U1-Forced - Immediate | 852-CC steam units
3522 | HP Extraction steam instruments and controls | Balance of Plant | Extraction Steam | D2 | Forced - Delayed | 2018 | Coal | CC | 100 | Fossil-Steam | WECC | Summer | 135.1166 | 121 | 1 | 1 | 3522-HP Extraction steam instruments and controls | D2-Forced - Delayed | 100-Fossil-Steam
3522 | HP Extraction steam instruments and controls | Balance of Plant | Extraction Steam | D1 | Forced - Immediate | 2018 | Coal | CC | 100 | Fossil-Steam | MRO | Summer | 21 | 31.5 | 1 | 1 | 3522-HP Extraction steam instruments and controls | D1-Forced - Immediate | 100-Fossil-Steam
3522 | HP Extraction steam instruments and controls | Balance of Plant | Extraction Steam | D1 | Forced - Immediate | 2018 | Coal | CC | 100 | Fossil-Steam | MRO | Summer | 19.5 | 30 | 1 | 1 | 3522-HP Extraction steam instruments and controls | D1-Forced - Immediate | 100-Fossil-Steam
3529 | Other HP extraction steam system problems | Balance of Plant | Extraction Steam | D1 | Forced - Immediate | 2018 | Gas | GG | 100 | Fossil-Steam | MRO | Off-Peak | 14.6666 | 88 | 1 | 1 | 3529-Other HP extraction steam system problems | D1-Forced - Immediate | 100-Fossil-Steam
3529 | Other HP extraction steam system problems | Balance of Plant | Extraction Steam | U1 | Forced - Immediate | 2018 | Coal | CC | 100 | Fossil-Steam | RFC | Off-Peak | 3864.4832 | 197 | 1 | 1 | 3529-Other HP extraction steam system problems | U1-Forced - Immediate | 100-Fossil-Steam
3529 | Other HP extraction steam system problems | Balance of Plant | Extraction Steam | D1 | Forced - Immediate | 2018 | Gas | GG | 100 | Fossil-Steam | MRO | Off-Peak | 42.9166 | 103 | 1 | 1 | 3529-Other HP extraction steam system problems | D1-Forced - Immediate | 100-Fossil-Steam
3529 | Other HP extraction steam system problems | Balance of Plant | Extraction Steam | U1 | Forced - Immediate | 2018 | Gas | GG | 100 | Fossil-Steam | TRE | Off-Peak | 1095.7915 | 227.5 | 1 | 1 | 3529-Other HP extraction steam system problems | U1-Forced - Immediate | 100-Fossil-Steam
3529 | Other HP extraction steam system problems | Balance of Plant | Extraction Steam | U1 | Forced - Immediate | 2018 | Gas | GG | 100 | Fossil-Steam | WECC | Summer | 95.7916 | 104.5 | 1 | 1 | 3529-Other HP extraction steam system problems | U1-Forced - Immediate | 100-Fossil-Steam
3530 | IP Extraction steam piping | Balance of Plant | Extraction Steam | U3 | Forced - Postponed | 2018 | Coal | CC | 100 | Fossil-Steam | MRO | Winter | 12813.648 | 390.66 | 1 | 1 | 3530-IP Extraction steam piping | U3-Forced - Postponed | 100-Fossil-Steam
3531 | IP Extraction steam valves | Balance of Plant | Extraction Steam | U1 | Forced - Immediate | 2018 | Coal | CC | 100 | Fossil-Steam | MRO | Off-Peak | 13155.9164 | 665 | 1 | 1 | 3531-IP Extraction steam valves | U1-Forced - Immediate | 100-Fossil-Steam
3531 | IP Extraction steam valves | Balance of Plant | Extraction Steam | D1 | Forced - Immediate | 2018 | Gas | GG | 100 | Fossil-Steam | WECC | Summer | 13470.4666 | 127 | 1 | 1 | 3531-IP Extraction steam valves | D1-Forced - Immediate | 100-Fossil-Steam
3531 | IP Extraction steam valves | Balance of Plant | Extraction Steam | U1 | Forced - Immediate | 2018 | Gas | GG | 100 | Fossil-Steam | TRE | Winter | 102741 | 230 | 1 | 1 | 3531-IP Extraction steam valves | U1-Forced - Immediate | 100-Fossil-Steam
3531 | IP Extraction steam valves | Balance of Plant | Extraction Steam | D1 | Forced - Immediate | 2018 | Gas | GG | 100 | Fossil-Steam | NPCC | Summer | 42.94 | 214.7 | 1 | 1 | 3531-IP Extraction steam valves | D1-Forced - Immediate | 100-Fossil-Steam
3531 | IP Extraction steam valves | Balance of Plant | Extraction Steam | D1 | Forced - Immediate | 2018 | Coal | CC | 100 | Fossil-Steam | MRO | Winter | 633.5 | 70 | 1 | 1 | 3531-IP Extraction steam valves | D1-Forced - Immediate | 100-Fossil-Steam
3531 | IP Extraction steam valves | NULL | NULL | D1 | Forced - Immediate | 2018 | Gas | GG | 810 | Multi-boiler/Multi-turbine | RFC | Summer | 1373.8665 | 368 | 1 | 1 | 3531-IP Extraction steam valves | D1-Forced - Immediate | 810-Multi-boiler/Multi-turbine
3531 | IP Extraction steam valves | NULL | NULL | D1 | Forced - Immediate | 2018 | Gas | GG | 810 | Multi-boiler/Multi-turbine | RFC | Summer | 265.3331 | 398 | 1 | 1 | 3531-IP Extraction steam valves | D1-Forced - Immediate | 810-Multi-boiler/Multi-turbine
3531 | IP Extraction steam valves | Balance of Plant | Extraction Steam | U3 | Forced - Postponed | 2018 | Gas | GG | 860 | Co-generator Block | NPCC | Summer | 605.445 | 54.3 | 1 | 1 | 3531-IP Extraction steam valves | U3-Forced - Postponed | 860-Co-generator Block
3531 | IP Extraction steam valves | Balance of Plant | Extraction Steam | U1 | Forced - Immediate | 2018 | Gas | GG | 861 | CoG GT units | TRE | Off-Peak | 602.6166 | 173 | 1 | 1 | 3531-IP Extraction steam valves | U1-Forced - Immediate | 861-CoG GT units
3531 | IP Extraction steam valves | Balance of Plant | Extraction Steam | U1 | Forced - Immediate | 2018 | Waste Heat | WH | 862 | CoG steam units | TRE | Off-Peak | 888.8 | 176 | 1 | 1 | 3531-IP Extraction steam valves | U1-Forced - Immediate | 862-CoG steam units
3532 | IP Extraction steam instruments and controls | Balance of Plant | Extraction Steam | D1 | Forced - Immediate | 2018 | Coal | CC | 100 | Fossil-Steam | MRO | Summer | 344.25 | 153 | 1 | 1 | 3532-IP Extraction steam instruments and controls | D1-Forced - Immediate | 100-Fossil-Steam
3532 | IP Extraction steam instruments and controls | Balance of Plant | Extraction Steam | U1 | Forced - Immediate | 2018 | Waste Heat | WH | 852 | CC steam units | WECC | Off-Peak | 36.75 | 35 | 1 | 1 | 3532-IP Extraction steam instruments and controls | U1-Forced - Immediate | 852-CC steam units
3539 | Other IP extraction steam system problems | Balance of Plant | Extraction Steam | D1 | Forced - Immediate | 2018 | Coal | CC | 100 | Fossil-Steam | SERC | Winter | 11435.3333 | 40 | 1 | 1 | 3539-Other IP extraction steam system problems | D1-Forced - Immediate | 100-Fossil-Steam
3539 | Other IP extraction steam system problems | Balance of Plant | Extraction Steam | D1 | Forced - Immediate | 2018 | Coal | CC | 100 | Fossil-Steam | WECC | Summer | 858.6666 | 224 | 1 | 1 | 3539-Other IP extraction steam system problems | D1-Forced - Immediate | 100-Fossil-Steam
3539 | Other IP extraction steam system problems | Balance of Plant | Extraction Steam | D2 | Forced - Delayed | 2018 | Coal | CC | 100 | Fossil-Steam | SERC | Winter | 62 | 30 | 1 | 1 | 3539-Other IP extraction steam system problems | D2-Forced - Delayed | 100-Fossil-Steam
3539 | Other IP extraction steam system problems | Balance of Plant | Extraction Steam | U1 | Forced - Immediate | 2018 | Waste Heat | WH | 852 | CC steam units | TRE | Off-Peak | 153.4399 | 164.4 | 1 | 1 | 3539-Other IP extraction steam system problems | U1-Forced - Immediate | 852-CC steam units
3540 | LP Extraction steam piping | Balance of Plant | Extraction Steam | D1 | Forced - Immediate | 2018 | Coal | CC | 100 | Fossil-Steam | RFC | Off-Peak | 1300.8333 | 35 | 1 | 1 | 3540-LP Extraction steam piping | D1-Forced - Immediate | 100-Fossil-Steam
3540 | LP Extraction steam piping | Balance of Plant | Extraction Steam | D1 | Forced - Immediate | 2018 | Coal | CC | 100 | Fossil-Steam | RFC | Summer | 235 | 10 | 1 | 1 | 3540-LP Extraction steam piping | D1-Forced - Immediate | 100-Fossil-Steam
3540 | LP Extraction steam piping | Balance of Plant | Extraction Steam | D1 | Forced - Immediate | 2018 | Coal | CC | 100 | Fossil-Steam | RFC | Off-Peak | 1362 | 36 | 1 | 1 | 3540-LP Extraction steam piping | D1-Forced - Immediate | 100-Fossil-Steam
3540 | LP Extraction steam piping | Balance of Plant | Extraction Steam | D1 | Forced - Immediate | 2018 | Coal | CC | 100 | Fossil-Steam | RFC | Winter | 11756.5 | 35 | 1 | 1 | 3540-LP Extraction steam piping | D1-Forced - Immediate | 100-Fossil-Steam
3540 | LP Extraction steam piping | Balance of Plant | Extraction Steam | U1 | Forced - Immediate | 2018 | Gas | GG | 100 | Fossil-Steam | MRO | Off-Peak | 2845.8248 | 509.7 | 1 | 1 | 3540-LP Extraction steam piping | U1-Forced - Immediate | 100-Fossil-Steam
3540 | LP Extraction steam piping | Balance of Plant | Extraction Steam | D1 | Forced - Immediate | 2018 | Coal | CC | 100 | Fossil-Steam | RFC | Summer | 7352.0833 | 25 | 1 | 1 | 3540-LP Extraction steam piping | D1-Forced - Immediate | 100-Fossil-Steam
3540 | LP Extraction steam piping | Balance of Plant | Extraction Steam | D1 | Forced - Immediate | 2018 | Coal | CC | 100 | Fossil-Steam | RFC | Winter | 234 | 39 | 1 | 1 | 3540-LP Extraction steam piping | D1-Forced - Immediate | 100-Fossil-Steam
3540 | LP Extraction steam piping | Balance of Plant | Extraction Steam | D1 | Forced - Immediate | 2018 | Coal | CC | 100 | Fossil-Steam | RFC | Off-Peak | 162 | 18 | 1 | 1 | 3540-LP Extraction steam piping | D1-Forced - Immediate | 100-Fossil-Steam
3540 | LP Extraction steam piping | Balance of Plant | Extraction Steam | U1 | Forced - Immediate | 2018 | Coal | CC | 100 | Fossil-Steam | MRO | Off-Peak | 25647.3332 | 340 | 1 | 1 | 3540-LP Extraction steam piping | U1-Forced - Immediate | 100-Fossil-Steam
3540 | LP Extraction steam piping | Balance of Plant | Extraction Steam | U1 | Forced - Immediate | 2018 | Coal | CC | 100 | Fossil-Steam | RFC | Summer | 121034.4 | 752 | 1 | 1 | 3540-LP Extraction steam piping | U1-Forced - Immediate | 100-Fossil-Steam
3540 | LP Extraction steam piping | Balance of Plant | Extraction Steam | D1 | Forced - Immediate | 2018 | Coal | CC | 100 | Fossil-Steam | RFC | Winter | 360 | 40 | 1 | 1 | 3540-LP Extraction steam piping | D1-Forced - Immediate | 100-Fossil-Steam
3540 | LP Extraction steam piping | Balance of Plant | Extraction Steam | U1 | Forced - Immediate | 2018 | Coal | CC | 100 | Fossil-Steam | SERC | Summer | 159169.2 | 876 | 1 | 1 | 3540-LP Extraction steam piping | U1-Forced - Immediate | 100-Fossil-Steam
3540 | LP Extraction steam piping | Balance of Plant | Extraction Steam | D2 | Forced - Delayed | 2018 | Coal | CC | 810 | Multi-boiler/Multi-turbine | RFC | Winter | 39.5 | 79 | 1 | 1 | 3540-LP Extraction steam piping | D2-Forced - Delayed | 810-Multi-boiler/Multi-turbine
3540 | LP Extraction steam piping | Balance of Plant | Extraction Steam | D2 | Forced - Delayed | 2018 | Coal | CC | 810 | Multi-boiler/Multi-turbine | RFC | Winter | 74.75 | 69 | 1 | 1 | 3540-LP Extraction steam piping | D2-Forced - Delayed | 810-Multi-boiler/Multi-turbine
3540 | LP Extraction steam piping | Balance of Plant | Extraction Steam | D2 | Forced - Delayed | 2018 | Coal | CC | 810 | Multi-boiler/Multi-turbine | RFC | Winter | 148.5164 | 469 | 1 | 1 | 3540-LP Extraction steam piping | D2-Forced - Delayed | 810-Multi-boiler/Multi-turbine
3540 | LP Extraction steam piping | Balance of Plant | Extraction Steam | D2 | Forced - Delayed | 2018 | Coal | CC | 810 | Multi-boiler/Multi-turbine | RFC | Winter | 219.7662 | 694 | 1 | 1 | 3540-LP Extraction steam piping | D2-Forced - Delayed | 810-Multi-boiler/Multi-turbine
3540 | LP Extraction steam piping | Balance of Plant | Extraction Steam | D2 | Forced - Delayed | 2018 | Coal | CC | 810 | Multi-boiler/Multi-turbine | RFC | Winter | 86.9166 | 149 | 1 | 1 | 3540-LP Extraction steam piping | D2-Forced - Delayed | 810-Multi-boiler/Multi-turbine
3540 | LP Extraction steam piping | Balance of Plant | Extraction Steam | U1 | Forced - Immediate | 2018 | Coal | CC | 810 | Multi-boiler/Multi-turbine | RFC | Winter | 59546.2331 | 769 | 1 | 1 | 3540-LP Extraction steam piping | U1-Forced - Immediate | 810-Multi-boiler/Multi-turbine
3540 | LP Extraction steam piping | Balance of Plant | Extraction Steam | D2 | Forced - Delayed | 2018 | Coal | CC | 810 | Multi-boiler/Multi-turbine | RFC | Winter | 23.5 | 94 | 1 | 1 | 3540-LP Extraction steam piping | D2-Forced - Delayed | 810-Multi-boiler/Multi-turbine
3540 | LP Extraction steam piping | Balance of Plant | Extraction Steam | D2 | Forced - Delayed | 2018 | Coal | CC | 810 | Multi-boiler/Multi-turbine | RFC | Winter | 154.75 | 619 | 1 | 1 | 3540-LP Extraction steam piping | D2-Forced - Delayed | 810-Multi-boiler/Multi-turbine
3540 | LP Extraction steam piping | Balance of Plant | Extraction Steam | D2 | Forced - Delayed | 2018 | Coal | CC | 810 | Multi-boiler/Multi-turbine | RFC | Winter | 184.5 | 369 | 1 | 1 | 3540-LP Extraction steam piping | D2-Forced - Delayed | 810-Multi-boiler/Multi-turbine
3540 | LP Extraction steam piping | Balance of Plant | Extraction Steam | D2 | Forced - Delayed | 2018 | Coal | CC | 810 | Multi-boiler/Multi-turbine | RFC | Winter | 186 | 124 | 1 | 1 | 3540-LP Extraction steam piping | D2-Forced - Delayed | 810-Multi-boiler/Multi-turbine
3540 | LP Extraction steam piping | Balance of Plant | Extraction Steam | D2 | Forced - Delayed | 2018 | Coal | CC | 810 | Multi-boiler/Multi-turbine | RFC | Winter | 354.6498 | 519 | 1 | 1 | 3540-LP Extraction steam piping | D2-Forced - Delayed | 810-Multi-boiler/Multi-turbine
3541 | LP Extraction steam valves | Balance of Plant | Extraction Steam | U1 | Forced - Immediate | 2018 | Coal | CC | 100 | Fossil-Steam | WECC | Off-Peak | 24302.1998 | 507 | 1 | 1 | 3541-LP Extraction steam valves | U1-Forced - Immediate | 100-Fossil-Steam
3541 | LP Extraction steam valves | Balance of Plant | Extraction Steam | D1 | Forced - Immediate | 2018 | Coal | CC | 100 | Fossil-Steam | MRO | Off-Peak | 4050.5499 | 213 | 1 | 1 | 3541-LP Extraction steam valves | D1-Forced - Immediate | 100-Fossil-Steam
3541 | LP Extraction steam valves | Balance of Plant | Extraction Steam | D1 | Forced - Immediate | 2018 | Gas | GG | 100 | Fossil-Steam | SERC | Summer | 6029.1665 | 250 | 1 | 1 | 3541-LP Extraction steam valves | D1-Forced - Immediate | 100-Fossil-Steam
3541 | LP Extraction steam valves | Balance of Plant | Extraction Steam | SF | Startup Failure | 2018 | Coal | CC | 100 | Fossil-Steam | MRO | Off-Peak | 10180.8332 | 475 | 1 | 1 | 3541-LP Extraction steam valves | SF-Startup Failure | 100-Fossil-Steam
3541 | LP Extraction steam valves | Balance of Plant | Extraction Steam | U3 | Forced - Postponed | 2018 | Gas | GG | 100 | Fossil-Steam | SERC | Summer | 47418.8332 | 535 | 1 | 1 | 3541-LP Extraction steam valves | U3-Forced - Postponed | 100-Fossil-Steam
3541 | LP Extraction steam valves | Balance of Plant | Extraction Steam | D1 | Forced - Immediate | 2018 | Gas | GG | 100 | Fossil-Steam | SERC | Summer | 28688.75 | 295 | 1 | 1 | 3541-LP Extraction steam valves | D1-Forced - Immediate | 100-Fossil-Steam
3541 | LP Extraction steam valves | Balance of Plant | Extraction Steam | D2 | Forced - Delayed | 2018 | Coal | CC | 100 | Fossil-Steam | RFC | Summer | 1666.5715 | 408.14 | 1 | 1 | 3541-LP Extraction steam valves | D2-Forced - Delayed | 100-Fossil-Steam
3541 | LP Extraction steam valves | Balance of Plant | Extraction Steam | U1 | Forced - Immediate | 2018 | Coal | CC | 100 | Fossil-Steam | MRO | Winter | 43992 | 564 | 1 | 1 | 3541-LP Extraction steam valves | U1-Forced - Immediate | 100-Fossil-Steam
3541 | LP Extraction steam valves | Balance of Plant | Extraction Steam | D1 | Forced - Immediate | 2018 | Coal | CC | 100 | Fossil-Steam | RFC | Winter | 433.3332 | 200 | 1 | 1 | 3541-LP Extraction steam valves | D1-Forced - Immediate | 100-Fossil-Steam
3541 | LP Extraction steam valves | Balance of Plant | Extraction Steam | D1 | Forced - Immediate | 2018 | Coal | CC | 100 | Fossil-Steam | RFC | Winter | 675 | 150 | 1 | 1 | 3541-LP Extraction steam valves | D1-Forced - Immediate | 100-Fossil-Steam
3541 | LP Extraction steam valves | Balance of Plant | Extraction Steam | D1 | Forced - Immediate | 2018 | Nuclear | NU | 200 | Nuclear | WECC | Off-Peak | 571.5127 | 11.89 | 1 | 1 | 3541-LP Extraction steam valves | D1-Forced - Immediate | 200-Nuclear
3541 | LP Extraction steam valves | Balance of Plant | Extraction Steam | U1 | Forced - Immediate | 2018 | Gas | GG | 850 | Combined Cycle Block | NPCC | Summer | 6172.1372 | 256.46 | 1 | 1 | 3541-LP Extraction steam valves | U1-Forced - Immediate | 850-Combined Cycle Block
3541 | LP Extraction steam valves | Balance of Plant | Extraction Steam | U1 | Forced - Immediate | 2018 | Gas | GG | 861 | CoG GT units | TRE | Off-Peak | 118.3 | 169 | 1 | 1 | 3541-LP Extraction steam valves | U1-Forced - Immediate | 861-CoG GT units
3541 | LP Extraction steam valves | Balance of Plant | Extraction Steam | U1 | Forced - Immediate | 2018 | Gas | GG | 861 | CoG GT units | TRE | Off-Peak | 106.6832 | 173 | 1 | 1 | 3541-LP Extraction steam valves | U1-Forced - Immediate | 861-CoG GT units
3541 | LP Extraction steam valves | Balance of Plant | Extraction Steam | D1 | Forced - Immediate | 2018 | Waste Heat | WH | 862 | CoG steam units | TRE | Off-Peak | 56.1166 | 91 | 1 | 1 | 3541-LP Extraction steam valves | D1-Forced - Immediate | 862-CoG steam units
3541 | LP Extraction steam valves | Balance of Plant | Extraction Steam | D1 | Forced - Immediate | 2018 | Waste Heat | WH | 862 | CoG steam units | TRE | Off-Peak | 63 | 90 | 1 | 1 | 3541-LP Extraction steam valves | D1-Forced - Immediate | 862-CoG steam units
3542 | LP Extraction steam instruments and controls | Balance of Plant | Extraction Steam | U1 | Forced - Immediate | 2018 | Other | BM | 100 | Fossil-Steam | WECC | Off-Peak | 361.3633 | 63.77 | 1 | 1 | 3542-LP Extraction steam instruments and controls | U1-Forced - Immediate | 100-Fossil-Steam
3542 | LP Extraction steam instruments and controls | Balance of Plant | Extraction Steam | U1 | Forced - Immediate | 2018 | Waste Heat | WH | 100 | Fossil-Steam | SERC | Off-Peak | 287.5 | 50 | 1 | 1 | 3542-LP Extraction steam instruments and controls | U1-Forced - Immediate | 100-Fossil-Steam
3542 | LP Extraction steam instruments and controls | Balance of Plant | Extraction Steam | U1 | Forced - Immediate | 2018 | Coal | CC | 100 | Fossil-Steam | SERC | Summer | 87017.3329 | 680 | 1 | 1 | 3542-LP Extraction steam instruments and controls | U1-Forced - Immediate | 100-Fossil-Steam
3542 | LP Extraction steam instruments and controls | Balance of Plant | Extraction Steam | U1 | Forced - Immediate | 2018 | Other | BM | 100 | Fossil-Steam | WECC | Off-Peak | 502.7201 | 63.77 | 1 | 1 | 3542-LP Extraction steam instruments and controls | U1-Forced - Immediate | 100-Fossil-Steam
3542 | LP Extraction steam instruments and controls | Balance of Plant | Extraction Steam | U1 | Forced - Immediate | 2018 | Gas | GG | 861 | CoG GT units | TRE | Off-Peak | 316.2499 | 165 | 1 | 1 | 3542-LP Extraction steam instruments and controls | U1-Forced - Immediate | 861-CoG GT units
3542 | LP Extraction steam instruments and controls | Balance of Plant | Extraction Steam | D1 | Forced - Immediate | 2018 | Waste Heat | WH | 862 | CoG steam units | TRE | Off-Peak | 172.4999 | 90 | 1 | 1 | 3542-LP Extraction steam instruments and controls | D1-Forced - Immediate | 862-CoG steam units
3600 | Switchyard transformers and associated cooling systems - external | Balance of Plant | Electrical | D1 | Forced - Immediate | 2018 | Gas | GG | 100 | Fossil-Steam | RFC | Summer | 1100.5 | 71 | 1 | 1 | 3600-Switchyard transformers and associated cooling systems - external | D1-Forced - Immediate | 100-Fossil-Steam
3600 | Switchyard transformers and associated cooling systems - external | Balance of Plant | Electrical | U1 | Forced - Immediate | 2018 | Oil | OO | 100 | Fossil-Steam | NPCC | Off-Peak | 2566.2 | 564 | 1 | 1 | 3600-Switchyard transformers and associated cooling systems - external | U1-Forced - Immediate | 100-Fossil-Steam
3600 | Switchyard transformers and associated cooling systems - external | Balance of Plant | Electrical | U1 | Forced - Immediate | 2018 | Gas | GG | 100 | Fossil-Steam | WECC | Summer | 17598.75 | 741 | 1 | 1 | 3600-Switchyard transformers and associated cooling systems - external | U1-Forced - Immediate | 100-Fossil-Steam
3600 | Switchyard transformers and associated cooling systems - external | Balance of Plant | Electrical | U1 | Forced - Immediate | 2018 | Gas | GG | 100 | Fossil-Steam | SERC | Off-Peak | 5379.5 | 53 | 1 | 1 | 3600-Switchyard transformers and associated cooling systems - external | U1-Forced - Immediate | 100-Fossil-Steam
3600 | Switchyard transformers and associated cooling systems - external | Balance of Plant | Electrical | U1 | Forced - Immediate | 2018 | Waste Heat | WH | 100 | Fossil-Steam | SERC | Off-Peak | 858 | 66 | 1 | 1 | 3600-Switchyard transformers and associated cooling systems - external | U1-Forced - Immediate | 100-Fossil-Steam
3600 | Switchyard transformers and associated cooling systems - external | Balance of Plant | Electrical | U1 | Forced - Immediate | 2018 | Gas | GG | 100 | Fossil-Steam | TRE | Summer | 5128.4165 | 395 | 1 | 1 | 3600-Switchyard transformers and associated cooling systems - external | U1-Forced - Immediate | 100-Fossil-Steam
3600 | Switchyard transformers and associated cooling systems - external | Balance of Plant | Electrical | D3 | Forced - Postponed | 2018 | Gas | GG | 100 | Fossil-Steam | SERC | Off-Peak | 3289.5 | 387 | 1 | 1 | 3600-Switchyard transformers and associated cooling systems - external | D3-Forced - Postponed | 100-Fossil-Steam
3600 | Switchyard transformers and associated cooling systems - external | Balance of Plant | Electrical | U1 | Forced - Immediate | 2018 | Gas | GG | 100 | Fossil-Steam | WECC | Summer | 17812.5 | 750 | 1 | 1 | 3600-Switchyard transformers and associated cooling systems - external | U1-Forced - Immediate | 100-Fossil-Steam
3600 | Switchyard transformers and associated cooling systems - external | Balance of Plant | Electrical | U1 | Forced - Immediate | 2018 | Nuclear | NU | 200 | Nuclear | RFC | Off-Peak | 675953.5492 | 1161 | 1 | 1 | 3600-Switchyard transformers and associated cooling systems - external | U1-Forced - Immediate | 200-Nuclear
3600 | Switchyard transformers and associated cooling systems - external | Balance of Plant | Electrical | U1 | Forced - Immediate | 2018 | Oil | DI | 300 | Gas Turbine/Jet Engine (Simple Cycle Operation) | SERC | Winter | 1874.5 | 23 | 1 | 1 | 3600-Switchyard transformers and associated cooling systems - external | U1-Forced - Immediate | 300-Gas Turbine/Jet Engine (Simple Cycle Operation)
3600 | Switchyard transformers and associated cooling systems - external | Balance of Plant | Electrical | U1 | Forced - Immediate | 2018 | Oil | DI | 300 | Gas Turbine/Jet Engine (Simple Cycle Operation) | SERC | Off-Peak | 16583 | 23 | 1 | 1 | 3600-Switchyard transformers and associated cooling systems - external | U1-Forced - Immediate | 300-Gas Turbine/Jet Engine (Simple Cycle Operation)
3600 | Switchyard transformers and associated cooling systems - external | Balance of Plant | Electrical | U1 | Forced - Immediate | 2018 | Gas | GG | 300 | Gas Turbine/Jet Engine (Simple Cycle Operation) | RFC | Summer | 137 | 5 | 1 | 1 | 3600-Switchyard transformers and associated cooling systems - external | U1-Forced - Immediate | 300-Gas Turbine/Jet Engine (Simple Cycle Operation)
3600 | Switchyard transformers and associated cooling systems - external | Balance of Plant | Electrical | U1 | Forced - Immediate | 2018 | Gas | GG | 300 | Gas Turbine/Jet Engine (Simple Cycle Operation) | RFC | Off-Peak | 3801.75 | 37 | 1 | 1 | 3600-Switchyard transformers and associated cooling systems - external | U1-Forced - Immediate | 300-Gas Turbine/Jet Engine (Simple Cycle Operation)
3600 | Switchyard transformers and associated cooling systems - external | Balance of Plant | Electrical | U1 | Forced - Immediate | 2018 | Gas | GG | 300 | Gas Turbine/Jet Engine (Simple Cycle Operation) | SERC | Off-Peak | 1040 | 80 | 1 | 1 | 3600-Switchyard transformers and associated cooling systems - external | U1-Forced - Immediate | 300-Gas Turbine/Jet Engine (Simple Cycle Operation)
3600 | Switchyard transformers and associated cooling systems - external | Balance of Plant | Electrical | U1 | Forced - Immediate | 2018 | Gas | GG | 300 | Gas Turbine/Jet Engine (Simple Cycle Operation) | RFC | Off-Peak | 277.5 | 37 | 2 | 2 | 3600-Switchyard transformers and associated cooling systems - external | U1-Forced - Immediate | 300-Gas Turbine/Jet Engine (Simple Cycle Operation)
3600 | Switchyard transformers and associated cooling systems - external | Balance of Plant | Electrical | U1 | Forced - Immediate | 2018 | Gas | GG | 300 | Gas Turbine/Jet Engine (Simple Cycle Operation) | NPCC | Winter | 260.3 | 38 | 4 | 4 | 3600-Switchyard transformers and associated cooling systems - external | U1-Forced - Immediate | 300-Gas Turbine/Jet Engine (Simple Cycle Operation)
3600 | Switchyard transformers and associated cooling systems - external | Balance of Plant | Electrical | U1 | Forced - Immediate | 2018 | Gas | GG | 300 | Gas Turbine/Jet Engine (Simple Cycle Operation) | SERC | Off-Peak | 1053 | 81 | 1 | 1 | 3600-Switchyard transformers and associated cooling systems - external | U1-Forced - Immediate | 300-Gas Turbine/Jet Engine (Simple Cycle Operation)
3600 | Switchyard transformers and associated cooling systems - external | Balance of Plant | Electrical | U1 | Forced - Immediate | 2018 | Gas | GG | 300 | Gas Turbine/Jet Engine (Simple Cycle Operation) | RFC | Off-Peak | 13594.4166 | 37 | 1 | 1 | 3600-Switchyard transformers and associated cooling systems - external | U1-Forced - Immediate | 300-Gas Turbine/Jet Engine (Simple Cycle Operation)
3600 | Switchyard transformers and associated cooling systems - external | Balance of Plant | Electrical | D1 | Forced - Immediate | 2018 | Hydro | WA | 500 | Pumped Storage/Hydro | MRO | Off-Peak | 477.7667 | 22 | 1 | 1 | 3600-Switchyard transformers and associated cooling systems - external | D1-Forced - Immediate | 500-Pumped Storage/Hydro
3600 | Switchyard transformers and associated cooling systems - external | Balance of Plant | Electrical | U1 | Forced - Immediate | 2018 | Hydro | WA | 500 | Pumped Storage/Hydro | MRO | Winter | 13.0666 | 49 | 2 | 2 | 3600-Switchyard transformers and associated cooling systems - external | U1-Forced - Immediate | 500-Pumped Storage/Hydro
3600 | Switchyard transformers and associated cooling systems - external | Balance of Plant | Electrical | D1 | Forced - Immediate | 2018 | Hydro | WA | 500 | Pumped Storage/Hydro | MRO | Off-Peak | 30.6167 | 11 | 1 | 1 | 3600-Switchyard transformers and associated cooling systems - external | D1-Forced - Immediate | 500-Pumped Storage/Hydro
3600 | Switchyard transformers and associated cooling systems - external | Balance of Plant | Electrical | D1 | Forced - Immediate | 2018 | Hydro | WA | 500 | Pumped Storage/Hydro | WECC | Off-Peak | 44.3333 | 20 | 1 | 1 | 3600-Switchyard transformers and associated cooling systems - external | D1-Forced - Immediate | 500-Pumped Storage/Hydro
3600 | Switchyard transformers and associated cooling systems - external | Balance of Plant | Electrical | U1 | Forced - Immediate | 2018 | Hydro | WA | 500 | Pumped Storage/Hydro | WECC | Winter | 1194.4566 | 139.16 | 1 | 1 | 3600-Switchyard transformers and associated cooling systems - external | U1-Forced - Immediate | 500-Pumped Storage/Hydro
3600 | Switchyard transformers and associated cooling systems - external | Balance of Plant | Electrical | D1 | Forced - Immediate | 2018 | Hydro | WA | 500 | Pumped Storage/Hydro | MRO | Off-Peak | 104.5 | 11 | 1 | 1 | 3600-Switchyard transformers and associated cooling systems - external | D1-Forced - Immediate | 500-Pumped Storage/Hydro
3600 | Switchyard transformers and associated cooling systems - external | Balance of Plant | Electrical | D1 | Forced - Immediate | 2018 | Hydro | WA | 500 | Pumped Storage/Hydro | MRO | Winter | 180.7667 | 22 | 1 | 1 | 3600-Switchyard transformers and associated cooling systems - external | D1-Forced - Immediate | 500-Pumped Storage/Hydro
3600 | Switchyard transformers and associated cooling systems - external | Balance of Plant | Electrical | D1 | Forced - Immediate | 2018 | Hydro | WA | 500 | Pumped Storage/Hydro | MRO | Winter | 891 | 11 | 1 | 1 | 3600-Switchyard transformers and associated cooling systems - external | D1-Forced - Immediate | 500-Pumped Storage/Hydro
3600 | Switchyard transformers and associated cooling systems - external | Balance of Plant | Electrical | D1 | Forced - Immediate | 2018 | Hydro | WA | 500 | Pumped Storage/Hydro | MRO | Off-Peak | 176 | 24 | 1 | 1 | 3600-Switchyard transformers and associated cooling systems - external | D1-Forced - Immediate | 500-Pumped Storage/Hydro
3600 | Switchyard transformers and associated cooling systems - external | Balance of Plant | Electrical | U1 | Forced - Immediate | 2018 | Gas | GG | 861 | CoG GT units | NPCC | Winter | 1259.6 | 47 | 1 | 1 | 3600-Switchyard transformers and associated cooling systems - external | U1-Forced - Immediate | 861-CoG GT units
3601 | Switchyard transformers and associated cooling systems ? (not outside management control) | Balance of Plant | Electrical | U1 | Forced - Immediate | 2018 | Coal | LI | 100 | Fossil-Steam | MRO | Off-Peak | 32217.4999 | 210 | 1 | 1 | 3601-Switchyard transformers and associated cooling systems ? (not outside management control) | U1-Forced - Immediate | 100-Fossil-Steam
3601 | Switchyard transformers and associated cooling systems ? (not outside management control) | Balance of Plant | Electrical | U1 | Forced - Immediate | 2018 | Coal | CC | 100 | Fossil-Steam | RFC | Off-Peak | 778.7999 | 198 | 1 | 1 | 3601-Switchyard transformers and associated cooling systems ? (not outside management control) | U1-Forced - Immediate | 100-Fossil-Steam
3601 | Switchyard transformers and associated cooling systems ? (not outside management control) | Balance of Plant | Electrical | U1 | Forced - Immediate | 2018 | Gas | GG | 300 | Gas Turbine/Jet Engine (Simple Cycle Operation) | RFC | Summer | 947.5 | 50 | 1 | 1 | 3601-Switchyard transformers and associated cooling systems ? (not outside management control) | U1-Forced - Immediate | 300-Gas Turbine/Jet Engine (Simple Cycle Operation)
3601 | Switchyard transformers and associated cooling systems ? (not outside management control) | Balance of Plant | Electrical | U1 | Forced - Immediate | 2018 | Gas | GG | 300 | Gas Turbine/Jet Engine (Simple Cycle Operation) | RFC | Summer | 1280.5266 | 80.2 | 1 | 1 | 3601-Switchyard transformers and associated cooling systems ? (not outside management control) | U1-Forced - Immediate | 300-Gas Turbine/Jet Engine (Simple Cycle Operation)
3601 | Switchyard transformers and associated cooling systems ? (not outside management control) | Balance of Plant | Electrical | U1 | Forced - Immediate | 2018 | Gas | GG | 300 | Gas Turbine/Jet Engine (Simple Cycle Operation) | RFC | Summer | 1341.1999 | 84 | 1 | 1 | 3601-Switchyard transformers and associated cooling systems ? (not outside management control) | U1-Forced - Immediate | 300-Gas Turbine/Jet Engine (Simple Cycle Operation)
3601 | Switchyard transformers and associated cooling systems ? (not outside management control) | Balance of Plant | Electrical | U1 | Forced - Immediate | 2018 | Gas | GG | 300 | Gas Turbine/Jet Engine (Simple Cycle Operation) | RFC | Summer | 3182.2 | 84 | 1 | 1 | 3601-Switchyard transformers and associated cooling systems ? (not outside management control) | U1-Forced - Immediate | 300-Gas Turbine/Jet Engine (Simple Cycle Operation)
3601 | Switchyard transformers and associated cooling systems ? (not outside management control) | Balance of Plant | Electrical | U1 | Forced - Immediate | 2018 | Gas | GG | 300 | Gas Turbine/Jet Engine (Simple Cycle Operation) | RFC | Summer | 997.5 | 50 | 1 | 1 | 3601-Switchyard transformers and associated cooling systems ? (not outside management control) | U1-Forced - Immediate | 300-Gas Turbine/Jet Engine (Simple Cycle Operation)
3601 | Switchyard transformers and associated cooling systems ? (not outside management control) | Balance of Plant | Electrical | U1 | Forced - Immediate | 2018 | Gas | GG | 300 | Gas Turbine/Jet Engine (Simple Cycle Operation) | RFC | Summer | 3038.2433 | 80.2 | 1 | 1 | 3601-Switchyard transformers and associated cooling systems ? (not outside management control) | U1-Forced - Immediate | 300-Gas Turbine/Jet Engine (Simple Cycle Operation)
3601 | Switchyard transformers and associated cooling systems ? (not outside management control) | Balance of Plant | Electrical | U1 | Forced - Immediate | 2018 | Gas | GG | 300 | Gas Turbine/Jet Engine (Simple Cycle Operation) | RFC | Off-Peak | 197.8 | 86 | 1 | 1 | 3601-Switchyard transformers and associated cooling systems ? (not outside management control) | U1-Forced - Immediate | 300-Gas Turbine/Jet Engine (Simple Cycle Operation)
3601 | Switchyard transformers and associated cooling systems ? (not outside management control) | Balance of Plant | Electrical | U1 | Forced - Immediate | 2018 | Gas | GG | 300 | Gas Turbine/Jet Engine (Simple Cycle Operation) | RFC | Off-Peak | 200.1 | 87 | 1 | 1 | 3601-Switchyard transformers and associated cooling systems ? (not outside management control) | U1-Forced - Immediate | 300-Gas Turbine/Jet Engine (Simple Cycle Operation)
3601 | Switchyard transformers and associated cooling systems ? (not outside management control) | Balance of Plant | Electrical | U1 | Forced - Immediate | 2018 | Hydro | WA | 500 | Pumped Storage/Hydro | SERC | Summer | 6720.0825 | 54.97 | 1 | 1 | 3601-Switchyard transformers and associated cooling systems ? (not outside management control) | U1-Forced - Immediate | 500-Pumped Storage/Hydro
3601 | Switchyard transformers and associated cooling systems ? (not outside management control) | Balance of Plant | Electrical | U1 | Forced - Immediate | 2018 | Hydro | WA | 500 | Pumped Storage/Hydro | SERC | Off-Peak | 5876.3332 | 340 | 1 | 1 | 3601-Switchyard transformers and associated cooling systems ? (not outside management control) | U1-Forced - Immediate | 500-Pumped Storage/Hydro
3601 | Switchyard transformers and associated cooling systems ? (not outside management control) | Balance of Plant | Electrical | U1 | Forced - Immediate | 2018 | Gas | GG | 851 | CC GT units | NPCC | Off-Peak | 1562.15 | 99.5 | 1 | 1 | 3601-Switchyard transformers and associated cooling systems ? (not outside management control) | U1-Forced - Immediate | 851-CC GT units
3601 | Switchyard transformers and associated cooling systems ? (not outside management control) | Balance of Plant | Electrical | U1 | Forced - Immediate | 2018 | Gas | GG | 851 | CC GT units | WECC | Summer | 13886.1666 | 170 | 1 | 1 | 3601-Switchyard transformers and associated cooling systems ? (not outside management control) | U1-Forced - Immediate | 851-CC GT units
3601 | Switchyard transformers and associated cooling systems ? (not outside management control) | Balance of Plant | Electrical | U1 | Forced - Immediate | 2018 | Waste Heat | WH | 852 | CC steam units | MRO | Off-Peak | 186 | 62 | 1 | 1 | 3601-Switchyard transformers and associated cooling systems ? (not outside management control) | U1-Forced - Immediate | 852-CC steam units
3601 | Switchyard transformers and associated cooling systems ? (not outside management control) | Balance of Plant | Electrical | U1 | Forced - Immediate | 2018 | Waste Heat | WH | 852 | CC steam units | WECC | Summer | 10782.2 | 132 | 1 | 1 | 3601-Switchyard transformers and associated cooling systems ? (not outside management control) | U1-Forced - Immediate | 852-CC steam units
3601 | Switchyard transformers and associated cooling systems ? (not outside management control) | Balance of Plant | Electrical | U1 | Forced - Immediate | 2018 | Gas | GG | 861 | CoG GT units | SERC | Winter | 5927.22 | 66.3 | 1 | 1 | 3601-Switchyard transformers and associated cooling systems ? (not outside management control) | U1-Forced - Immediate | 861-CoG GT units
3610 | Switchyard circuit breakers - (not outside management control) | Balance of Plant | Electrical | D1 | Forced - Immediate | 2018 | Coal | CC | 100 | Fossil-Steam | SERC | Summer | 373.8 | 267 | 1 | 1 | 3610-Switchyard circuit breakers - (not outside management control) | D1-Forced - Immediate | 100-Fossil-Steam
3610 | Switchyard circuit breakers - (not outside management control) | Balance of Plant | Electrical | D1 | Forced - Immediate | 2018 | Coal | CC | 100 | Fossil-Steam | WECC | Off-Peak | 40 | 10 | 1 | 1 | 3610-Switchyard circuit breakers - (not outside management control) | D1-Forced - Immediate | 100-Fossil-Steam
3610 | Switchyard circuit breakers - (not outside management control) | Balance of Plant | Electrical | D1 | Forced - Immediate | 2018 | Coal | CC | 100 | Fossil-Steam | WECC | Off-Peak | 57 | 15 | 1 | 1 | 3610-Switchyard circuit breakers - (not outside management control) | D1-Forced - Immediate | 100-Fossil-Steam
3610 | Switchyard circuit breakers - (not outside management control) | Balance of Plant | Electrical | U1 | Forced - Immediate | 2018 | Waste Heat | WH | 100 | Fossil-Steam | WECC | Off-Peak | 594.6665 | 223 | 1 | 1 | 3610-Switchyard circuit breakers - (not outside management control) | U1-Forced - Immediate | 100-Fossil-Steam
3610 | Switchyard circuit breakers - (not outside management control) | Balance of Plant | Electrical | D1 | Forced - Immediate | 2018 | Coal | CC | 100 | Fossil-Steam | SERC | Summer | 456.1665 | 322 | 1 | 1 | 3610-Switchyard circuit breakers - (not outside management control) | D1-Forced - Immediate | 100-Fossil-Steam
3610 | Switchyard circuit breakers - (not outside management control) | Balance of Plant | Electrical | SF | Startup Failure | 2018 | Gas | GG | 300 | Gas Turbine/Jet Engine (Simple Cycle Operation) | RFC | Winter | 559 | 86 | 1 | 1 | 3610-Switchyard circuit breakers - (not outside management control) | SF-Startup Failure | 300-Gas Turbine/Jet Engine (Simple Cycle Operation)
3610 | Switchyard circuit breakers - (not outside management control) | Balance of Plant | Electrical | U1 | Forced - Immediate | 2018 | Gas | GG | 300 | Gas Turbine/Jet Engine (Simple Cycle Operation) | RFC | Off-Peak | 494.875 | 55.5 | 1 | 1 | 3610-Switchyard circuit breakers - (not outside management control) | U1-Forced - Immediate | 300-Gas Turbine/Jet Engine (Simple Cycle Operation)
3610 | Switchyard circuit breakers - (not outside management control) | Balance of Plant | Electrical | U1 | Forced - Immediate | 2018 | Gas | GG | 300 | Gas Turbine/Jet Engine (Simple Cycle Operation) | RFC | Off-Peak | 1149.3732 | 197.6 | 1 | 1 | 3610-Switchyard circuit breakers - (not outside management control) | U1-Forced - Immediate | 300-Gas Turbine/Jet Engine (Simple Cycle Operation)
3610 | Switchyard circuit breakers - (not outside management control) | Balance of Plant | Electrical | U1 | Forced - Immediate | 2018 | Gas | GG | 300 | Gas Turbine/Jet Engine (Simple Cycle Operation) | WECC | Winter | 4729.9 | 42 | 1 | 1 | 3610-Switchyard circuit breakers - (not outside management control) | U1-Forced - Immediate | 300-Gas Turbine/Jet Engine (Simple Cycle Operation)
3610 | Switchyard circuit breakers - (not outside management control) | Balance of Plant | Electrical | U1 | Forced - Immediate | 2018 | Oil | DI | 300 | Gas Turbine/Jet Engine (Simple Cycle Operation) | SERC | Winter | 30.1 | 14 | 1 | 1 | 3610-Switchyard circuit breakers - (not outside management control) | U1-Forced - Immediate | 300-Gas Turbine/Jet Engine (Simple Cycle Operation)
3610 | Switchyard circuit breakers - (not outside management control) | Balance of Plant | Electrical | SF | Startup Failure | 2018 | Gas | GG | 300 | Gas Turbine/Jet Engine (Simple Cycle Operation) | RFC | Summer | 9816.7499 | 135 | 1 | 1 | 3610-Switchyard circuit breakers - (not outside management control) | SF-Startup Failure | 300-Gas Turbine/Jet Engine (Simple Cycle Operation)
3610 | Switchyard circuit breakers - (not outside management control) | Balance of Plant | Electrical | SF | Startup Failure | 2018 | Oil | DI | 300 | Gas Turbine/Jet Engine (Simple Cycle Operation) | SERC | Winter | 30.1 | 14 | 1 | 1 | 3610-Switchyard circuit breakers - (not outside management control) | SF-Startup Failure | 300-Gas Turbine/Jet Engine (Simple Cycle Operation)
3610 | Switchyard circuit breakers - (not outside management control) | Balance of Plant | Electrical | U1 | Forced - Immediate | 2018 | Gas | GG | 300 | Gas Turbine/Jet Engine (Simple Cycle Operation) | MRO | Off-Peak | 352.8 | 98 | 1 | 1 | 3610-Switchyard circuit breakers - (not outside management control) | U1-Forced - Immediate | 300-Gas Turbine/Jet Engine (Simple Cycle Operation)
3610 | Switchyard circuit breakers - (not outside management control) | Balance of Plant | Electrical | SF | Startup Failure | 2018 | Gas | GG | 300 | Gas Turbine/Jet Engine (Simple Cycle Operation) | SERC | Summer | 428.7333 | 118 | 1 | 1 | 3610-Switchyard circuit breakers - (not outside management control) | SF-Startup Failure | 300-Gas Turbine/Jet Engine (Simple Cycle Operation)
3610 | Switchyard circuit breakers - (not outside management control) | Balance of Plant | Electrical | U1 | Forced - Immediate | 2018 | Gas | GG | 300 | Gas Turbine/Jet Engine (Simple Cycle Operation) | WECC | Winter | 4704 | 42 | 1 | 1 | 3610-Switchyard circuit breakers - (not outside management control) | U1-Forced - Immediate | 300-Gas Turbine/Jet Engine (Simple Cycle Operation)
3610 | Switchyard circuit breakers - (not outside management control) | Balance of Plant | Electrical | U1 | Forced - Immediate | 2018 | Gas | GG | 300 | Gas Turbine/Jet Engine (Simple Cycle Operation) | WECC | Summer | 485 | 97 | 4 | 4 | 3610-Switchyard circuit breakers - (not outside management control) | U1-Forced - Immediate | 300-Gas Turbine/Jet Engine (Simple Cycle Operation)
3610 | Switchyard circuit breakers - (not outside management control) | Balance of Plant | Electrical | U1 | Forced - Immediate | 2018 | Gas | GG | 300 | Gas Turbine/Jet Engine (Simple Cycle Operation) | WECC | Summer | 16587 | 97 | 1 | 1 | 3610-Switchyard circuit breakers - (not outside management control) | U1-Forced - Immediate | 300-Gas Turbine/Jet Engine (Simple Cycle Operation)
3610 | Switchyard circuit breakers - (not outside management control) | Balance of Plant | Electrical | SF | Startup Failure | 2018 | Oil | DI | 300 | Gas Turbine/Jet Engine (Simple Cycle Operation) | SERC | Summer | 90.5877 | 15.14 | 1 | 1 | 3610-Switchyard circuit breakers - (not outside management control) | SF-Startup Failure | 300-Gas Turbine/Jet Engine (Simple Cycle Operation)
3610 | Switchyard circuit breakers - (not outside management control) | Balance of Plant | Electrical | U1 | Forced - Immediate | 2018 | Gas | GG | 300 | Gas Turbine/Jet Engine (Simple Cycle Operation) | WECC | Summer | 1018.5 | 97 | 4 | 4 | 3610-Switchyard circuit breakers - (not outside management control) | U1-Forced - Immediate | 300-Gas Turbine/Jet Engine (Simple Cycle Operation)
3610 | Switchyard circuit breakers - (not outside management control) | Balance of Plant | Electrical | U1 | Forced - Immediate | 2018 | Gas | GG | 300 | Gas Turbine/Jet Engine (Simple Cycle Operation) | WECC | Off-Peak | 30.25 | 55 | 1 | 1 | 3610-Switchyard circuit breakers - (not outside management control) | U1-Forced - Immediate | 300-Gas Turbine/Jet Engine (Simple Cycle Operation)
3610 | Switchyard circuit breakers - (not outside management control) | Balance of Plant | Electrical | U1 | Forced - Immediate | 2018 | Gas | GG | 300 | Gas Turbine/Jet Engine (Simple Cycle Operation) | RFC | Off-Peak | 1163.3332 | 200 | 1 | 1 | 3610-Switchyard circuit breakers - (not outside management control) | U1-Forced - Immediate | 300-Gas Turbine/Jet Engine (Simple Cycle Operation)
3610 | Switchyard circuit breakers - (not outside management control) | Balance of Plant | Electrical | U1 | Forced - Immediate | 2018 | Gas | GG | 300 | Gas Turbine/Jet Engine (Simple Cycle Operation) | WECC | Off-Peak | 1222.8333 | 55 | 1 | 1 | 3610-Switchyard circuit breakers - (not outside management control) | U1-Forced - Immediate | 300-Gas Turbine/Jet Engine (Simple Cycle Operation)
3610 | Switchyard circuit breakers - (not outside management control) | Balance of Plant | Electrical | U1 | Forced - Immediate | 2018 | Hydro | WA | 500 | Pumped Storage/Hydro | SERC | Winter | 50064.8233 | 101.38 | 1 | 1 | 3610-Switchyard circuit breakers - (not outside management control) | U1-Forced - Immediate | 500-Pumped Storage/Hydro
3610 | Switchyard circuit breakers - (not outside management control) | Balance of Plant | Electrical | U1 | Forced - Immediate | 2018 | Hydro | WA | 500 | Pumped Storage/Hydro | WECC | Winter | 173.6267 | 38.3 | 1 | 1 | 3610-Switchyard circuit breakers - (not outside management control) | U1-Forced - Immediate | 500-Pumped Storage/Hydro
3610 | Switchyard circuit breakers - (not outside management control) | Balance of Plant | Electrical | U1 | Forced - Immediate | 2018 | Hydro | WA | 500 | Pumped Storage/Hydro | RFC | Winter | 291.6666 | 140 | 1 | 1 | 3610-Switchyard circuit breakers - (not outside management control) | U1-Forced - Immediate | 500-Pumped Storage/Hydro
3610 | Switchyard circuit breakers - (not outside management control) | Balance of Plant | Electrical | U1 | Forced - Immediate | 2018 | Hydro | WA | 500 | Pumped Storage/Hydro | WECC | Off-Peak | 13.405 | 38.3 | 1 | 1 | 3610-Switchyard circuit breakers - (not outside management control) | U1-Forced - Immediate | 500-Pumped Storage/Hydro
3610 | Switchyard circuit breakers - (not outside management control) | Balance of Plant | Electrical | U1 | Forced - Immediate | 2018 | Hydro | WA | 500 | Pumped Storage/Hydro | WECC | Off-Peak | 78.4745 | 120.73 | 1 | 1 | 3610-Switchyard circuit breakers - (not outside management control) | U1-Forced - Immediate | 500-Pumped Storage/Hydro
3610 | Switchyard circuit breakers - (not outside management control) | Balance of Plant | Electrical | U1 | Forced - Immediate | 2018 | Hydro | WA | 500 | Pumped Storage/Hydro | MRO | Off-Peak | 150.9333 | 32 | 1 | 1 | 3610-Switchyard circuit breakers - (not outside management control) | U1-Forced - Immediate | 500-Pumped Storage/Hydro
3610 | Switchyard circuit breakers - (not outside management control) | Balance of Plant | Electrical | U1 | Forced - Immediate | 2018 | Hydro | WA | 500 | Pumped Storage/Hydro | WECC | Off-Peak | 73.255 | 112.7 | 2 | 2 | 3610-Switchyard circuit breakers - (not outside management control) | U1-Forced - Immediate | 500-Pumped Storage/Hydro
3610 | Switchyard circuit breakers - (not outside management control) | Balance of Plant | Electrical | U1 | Forced - Immediate | 2018 | Hydro | WA | 500 | Pumped Storage/Hydro | WECC | Off-Peak | 46.8433 | 29.9 | 1 | 1 | 3610-Switchyard circuit breakers - (not outside management control) | U1-Forced - Immediate | 500-Pumped Storage/Hydro
3610 | Switchyard circuit breakers - (not outside management control) | Balance of Plant | Electrical | U1 | Forced - Immediate | 2018 | Hydro | WA | 500 | Pumped Storage/Hydro | WECC | Off-Peak | 68.3017 | 38.3 | 1 | 1 | 3610-Switchyard circuit breakers - (not outside management control) | U1-Forced - Immediate | 500-Pumped Storage/Hydro
3610 | Switchyard circuit breakers - (not outside management control) | Balance of Plant | Electrical | U1 | Forced - Immediate | 2018 | Hydro | WA | 500 | Pumped Storage/Hydro | WECC | Winter | 21844.4417 | 29.9 | 1 | 1 | 3610-Switchyard circuit breakers - (not outside management control) | U1-Forced - Immediate | 500-Pumped Storage/Hydro
3610 | Switchyard circuit breakers - (not outside management control) | Balance of Plant | Electrical | U1 | Forced - Immediate | 2018 | Hydro | WA | 500 | Pumped Storage/Hydro | MRO | Off-Peak | 38.4 | 32 | 1 | 1 | 3610-Switchyard circuit breakers - (not outside management control) | U1-Forced - Immediate | 500-Pumped Storage/Hydro
3610 | Switchyard circuit breakers - (not outside management control) | Balance of Plant | Electrical | U1 | Forced - Immediate | 2018 | Hydro | WA | 500 | Pumped Storage/Hydro | WECC | Off-Peak | 1500.049 | 37.47 | 1 | 1 | 3610-Switchyard circuit breakers - (not outside management control) | U1-Forced - Immediate | 500-Pumped Storage/Hydro
3610 | Switchyard circuit breakers - (not outside management control) | Balance of Plant | Electrical | U1 | Forced - Immediate | 2018 | Gas | GG | 850 | Combined Cycle Block | SERC | Winter | 3253.083 | 515 | 1 | 1 | 3610-Switchyard circuit breakers - (not outside management control) | U1-Forced - Immediate | 850-Combined Cycle Block
3610 | Switchyard circuit breakers - (not outside management control) | Balance of Plant | Electrical | U1 | Forced - Immediate | 2018 | Gas | GG | 850 | Combined Cycle Block | TRE | Summer | 302.5575 | 172.89 | 1 | 1 | 3610-Switchyard circuit breakers - (not outside management control) | U1-Forced - Immediate | 850-Combined Cycle Block
3610 | Switchyard circuit breakers - (not outside management control) | Balance of Plant | Electrical | U1 | Forced - Immediate | 2018 | Gas | GG | 850 | Combined Cycle Block | RFC | Summer | 3039.05 | 457 | 1 | 1 | 3610-Switchyard circuit breakers - (not outside management control) | U1-Forced - Immediate | 850-Combined Cycle Block
3610 | Switchyard circuit breakers - (not outside management control) | Balance of Plant | Electrical | U1 | Forced - Immediate | 2018 | Gas | GG | 850 | Combined Cycle Block | TRE | Summer | 129.6675 | 172.89 | 1 | 1 | 3610-Switchyard circuit breakers - (not outside management control) | U1-Forced - Immediate | 850-Combined Cycle Block
3610 | Switchyard circuit breakers - (not outside management control) | Balance of Plant | Electrical | D1 | Forced - Immediate | 2018 | Gas | GG | 850 | Combined Cycle Block | NPCC | Summer | 298.6666 | 160 | 1 | 1 | 3610-Switchyard circuit breakers - (not outside management control) | D1-Forced - Immediate | 850-Combined Cycle Block
3610 | Switchyard circuit breakers - (not outside management control) | Balance of Plant | Electrical | U1 | Forced - Immediate | 2018 | Gas | GG | 850 | Combined Cycle Block | RFC | Summer | 2165.7829 | 653 | 1 | 1 | 3610-Switchyard circuit breakers - (not outside management control) | U1-Forced - Immediate | 850-Combined Cycle Block
3610 | Switchyard circuit breakers - (not outside management control) | Balance of Plant | Electrical | U1 | Forced - Immediate | 2018 | Gas | GG | 850 | Combined Cycle Block | RFC | Summer | 2601.1164 | 653 | 1 | 1 | 3610-Switchyard circuit breakers - (not outside management control) | U1-Forced - Immediate | 850-Combined Cycle Block
3610 | Switchyard circuit breakers - (not outside management control) | Balance of Plant | Electrical | SF | Startup Failure | 2018 | Gas | GG | 851 | CC GT units | NPCC | Winter | 1256.6666 | 260 | 1 | 1 | 3610-Switchyard circuit breakers - (not outside management control) | SF-Startup Failure | 851-CC GT units
3610 | Switchyard circuit breakers - (not outside management control) | Balance of Plant | Electrical | D1 | Forced - Immediate | 2018 | Gas | GG | 851 | CC GT units | MRO | Summer | 2296.4166 | 85 | 1 | 1 | 3610-Switchyard circuit breakers - (not outside management control) | D1-Forced - Immediate | 851-CC GT units
3610 | Switchyard circuit breakers - (not outside management control) | Balance of Plant | Electrical | D1 | Forced - Immediate | 2018 | Gas | GG | 851 | CC GT units | MRO | Summer | 1978.25 | 205 | 1 | 1 | 3610-Switchyard circuit breakers - (not outside management control) | D1-Forced - Immediate | 851-CC GT units
3610 | Switchyard circuit breakers - (not outside management control) | Balance of Plant | Electrical | U1 | Forced - Immediate | 2018 | Gas | GG | 851 | CC GT units | SERC | Summer | 96.25 | 175 | 1 | 1 | 3610-Switchyard circuit breakers - (not outside management control) | U1-Forced - Immediate | 851-CC GT units
3610 | Switchyard circuit breakers - (not outside management control) | Balance of Plant | Electrical | U1 | Forced - Immediate | 2018 | Gas | GG | 852 | CC steam units | MRO | Summer | 17313.2749 | 199.5 | 1 | 1 | 3610-Switchyard circuit breakers - (not outside management control) | U1-Forced - Immediate | 852-CC steam units
3610 | Switchyard circuit breakers - (not outside management control) | Balance of Plant | Electrical | D1 | Forced - Immediate | 2018 | Waste Heat | WH | 852 | CC steam units | NPCC | Winter | 659.75 | 136.5 | 1 | 1 | 3610-Switchyard circuit breakers - (not outside management control) | D1-Forced - Immediate | 852-CC steam units
3610 | Switchyard circuit breakers - (not outside management control) | Balance of Plant | Electrical | D1 | Forced - Immediate | 2018 | Waste Heat | WH | 852 | CC steam units | SERC | Summer | 48.95 | 89 | 1 | 1 | 3610-Switchyard circuit breakers - (not outside management control) | D1-Forced - Immediate | 852-CC steam units
3610 | Switchyard circuit breakers - (not outside management control) | Balance of Plant | Electrical | U1 | Forced - Immediate | 2018 | Gas | GG | 861 | CoG GT units | SERC | Winter | 23491.62 | 183.6 | 1 | 1 | 3610-Switchyard circuit breakers - (not outside management control) | U1-Forced - Immediate | 861-CoG GT units
3610 | Switchyard circuit breakers - (not outside management control) | Balance of Plant | Electrical | U1 | Forced - Immediate | 2018 | Gas | GG | 862 | CoG steam units | SERC | Winter | 4216.52 | 92.4 | 1 | 1 | 3610-Switchyard circuit breakers - (not outside management control) | U1-Forced - Immediate | 862-CoG steam units
3610 | Switchyard circuit breakers - (not outside management control) | Balance of Plant | Electrical | U1 | Forced - Immediate | 2018 | Gas | GG | 862 | CoG steam units | SERC | Winter | 5323.2375 | 36.75 | 1 | 1 | 3610-Switchyard circuit breakers - (not outside management control) | U1-Forced - Immediate | 862-CoG steam units
3611 | Switchyard circuit breakers - external | Balance of Plant | Electrical | U1 | Forced - Immediate | 2018 | Coal | CC | 100 | Fossil-Steam | MRO | Summer | 40.6507 | 16.48 | 1 | 1 | 3611-Switchyard circuit breakers - external | U1-Forced - Immediate | 100-Fossil-Steam
3611 | Switchyard circuit breakers - external | Balance of Plant | Electrical | U1 | Forced - Immediate | 2018 | Gas | GG | 100 | Fossil-Steam | WECC | Summer | 5016.3 | 46 | 1 | 1 | 3611-Switchyard circuit breakers - external | U1-Forced - Immediate | 100-Fossil-Steam
3611 | Switchyard circuit breakers - external | Balance of Plant | Electrical | D1 | Forced - Immediate | 2018 | Gas | GG | 100 | Fossil-Steam | NPCC | Off-Peak | 576.675 | 209.7 | 1 | 1 | 3611-Switchyard circuit breakers - external | D1-Forced - Immediate | 100-Fossil-Steam
3611 | Switchyard circuit breakers - external | Balance of Plant | Electrical | SF | Startup Failure | 2018 | Coal | CC | 100 | Fossil-Steam | SERC | Winter | 1017.1666 | 170 | 1 | 1 | 3611-Switchyard circuit breakers - external | SF-Startup Failure | 100-Fossil-Steam
3611 | Switchyard circuit breakers - external | Balance of Plant | Electrical | D1 | Forced - Immediate | 2018 | Coal | CC | 100 | Fossil-Steam | MRO | Summer | 18 | 30 | 1 | 1 | 3611-Switchyard circuit breakers - external | D1-Forced - Immediate | 100-Fossil-Steam
3611 | Switchyard circuit breakers - external | Balance of Plant | Electrical | D1 | Forced - Immediate | 2018 | Coal | CC | 100 | Fossil-Steam | SERC | Summer | 360.99 | 120.33 | 1 | 1 | 3611-Switchyard circuit breakers - external | D1-Forced - Immediate | 100-Fossil-Steam
3611 | Switchyard circuit breakers - external | Balance of Plant | Electrical | D1 | Forced - Immediate | 2018 | Coal | CC | 100 | Fossil-Steam | MRO | Winter | 108.65 | 53 | 1 | 1 | 3611-Switchyard circuit breakers - external | D1-Forced - Immediate | 100-Fossil-Steam
3611 | Switchyard circuit breakers - external | Balance of Plant | Electrical | D1 | Forced - Immediate | 2018 | Oil | OO | 100 | Fossil-Steam | NPCC | Winter | 7091.6666 | 230 | 1 | 1 | 3611-Switchyard circuit breakers - external | D1-Forced - Immediate | 100-Fossil-Steam
3611 | Switchyard circuit breakers - external | Balance of Plant | Electrical | U1 | Forced - Immediate | 2018 | Coal | CC | 100 | Fossil-Steam | MRO | Summer | 239.5873 | 97.13 | 1 | 1 | 3611-Switchyard circuit breakers - external | U1-Forced - Immediate | 100-Fossil-Steam
3611 | Switchyard circuit breakers - external | Balance of Plant | Electrical | D2 | Forced - Delayed | 2018 | Coal | CC | 100 | Fossil-Steam | RFC | Summer | 1248.15 | 157 | 1 | 1 | 3611-Switchyard circuit breakers - external | D2-Forced - Delayed | 100-Fossil-Steam
3611 | Switchyard circuit breakers - external | Balance of Plant | Electrical | U1 | Forced - Immediate | 2018 | Gas | GG | 100 | Fossil-Steam | SERC | Summer | 390.4 | 64 | 1 | 1 | 3611-Switchyard circuit breakers - external | U1-Forced - Immediate | 100-Fossil-Steam
3611 | Switchyard circuit breakers - external | Balance of Plant | Electrical | D1 | Forced - Immediate | 2018 | Coal | CC | 100 | Fossil-Steam | MRO | Winter | 812.7 | 126 | 1 | 1 | 3611-Switchyard circuit breakers - external | D1-Forced - Immediate | 100-Fossil-Steam
3611 | Switchyard circuit breakers - external | Balance of Plant | Electrical | U1 | Forced - Immediate | 2018 | Coal | CC | 100 | Fossil-Steam | MRO | Summer | 44.03 | 17.85 | 1 | 1 | 3611-Switchyard circuit breakers - external | U1-Forced - Immediate | 100-Fossil-Steam
3611 | Switchyard circuit breakers - external | Balance of Plant | Electrical | U1 | Forced - Immediate | 2018 | Gas | GG | 100 | Fossil-Steam | SERC | Off-Peak | 21098.9332 | 508 | 1 | 1 | 3611-Switchyard circuit breakers - external | U1-Forced - Immediate | 100-Fossil-Steam
3611 | Switchyard circuit breakers - external | Balance of Plant | Electrical | U1 | Forced - Immediate | 2018 | Coal | CC | 100 | Fossil-Steam | MRO | Summer | 93.8923 | 97.13 | 1 | 1 | 3611-Switchyard circuit breakers - external | U1-Forced - Immediate | 100-Fossil-Steam
3611 | Switchyard circuit breakers - external | Balance of Plant | Electrical | U1 | Forced - Immediate | 2018 | Coal | CC | 100 | Fossil-Steam | TRE | Summer | 5525 | 650 | 1 | 1 | 3611-Switchyard circuit breakers - external | U1-Forced - Immediate | 100-Fossil-Steam
3611 | Switchyard circuit breakers - external | Balance of Plant | Electrical | U1 | Forced - Immediate | 2018 | Coal | CC | 100 | Fossil-Steam | RFC | Winter | 2116.5833 | 55 | 1 | 1 | 3611-Switchyard circuit breakers - external | U1-Forced - Immediate | 100-Fossil-Steam
3611 | Switchyard circuit breakers - external | Balance of Plant | Electrical | U1 | Forced - Immediate | 2018 | Oil | OO | 100 | Fossil-Steam | NPCC | Summer | 158.7166 | 107 | 1 | 1 | 3611-Switchyard circuit breakers - external | U1-Forced - Immediate | 100-Fossil-Steam
3611 | Switchyard circuit breakers - external | Balance of Plant | Electrical | D1 | Forced - Immediate | 2018 | Nuclear | NU | 200 | Nuclear | SERC | Off-Peak | 17.9666 | 154 | 1 | 1 | 3611-Switchyard circuit breakers - external | D1-Forced - Immediate | 200-Nuclear
3611 | Switchyard circuit breakers - external | Balance of Plant | Electrical | D1 | Forced - Immediate | 2018 | Nuclear | NU | 200 | Nuclear | SERC | Off-Peak | 482.25 | 643 | 1 | 1 | 3611-Switchyard circuit breakers - external | D1-Forced - Immediate | 200-Nuclear
3611 | Switchyard circuit breakers - external | Balance of Plant | Electrical | D1 | Forced - Immediate | 2018 | Nuclear | NU | 200 | Nuclear | SERC | Off-Peak | 1955.2666 | 139 | 1 | 1 | 3611-Switchyard circuit breakers - external | D1-Forced - Immediate | 200-Nuclear
3611 | Switchyard circuit breakers - external | Balance of Plant | Electrical | U1 | Forced - Immediate | 2018 | Nuclear | NU | 200 | Nuclear | RFC | Summer | 48124 | 908 | 1 | 1 | 3611-Switchyard circuit breakers - external | U1-Forced - Immediate | 200-Nuclear
3611 | Switchyard circuit breakers - external | Balance of Plant | Electrical | D1 | Forced - Immediate | 2018 | Nuclear | NU | 200 | Nuclear | SERC | Summer | 6145.6889 | 236.07 | 1 | 1 | 3611-Switchyard circuit breakers - external | D1-Forced - Immediate | 200-Nuclear
3611 | Switchyard circuit breakers - external | Balance of Plant | Electrical | D1 | Forced - Immediate | 2018 | Nuclear | NU | 200 | Nuclear | SERC | Off-Peak | 1101.7 | 479 | 1 | 1 | 3611-Switchyard circuit breakers - external | D1-Forced - Immediate | 200-Nuclear
3611 | Switchyard circuit breakers - external | Balance of Plant | Electrical | D1 | Forced - Immediate | 2018 | Nuclear | NU | 200 | Nuclear | SERC | Off-Peak | 3394.4996 | 657 | 1 | 1 | 3611-Switchyard circuit breakers - external | D1-Forced - Immediate | 200-Nuclear
3611 | Switchyard circuit breakers - external | Balance of Plant | Electrical | D1 | Forced - Immediate | 2018 | Nuclear | NU | 200 | Nuclear | RFC | Summer | 795 | 795 | 1 | 1 | 3611-Switchyard circuit breakers - external | D1-Forced - Immediate | 200-Nuclear
3611 | Switchyard circuit breakers - external | Balance of Plant | Electrical | D1 | Forced - Immediate | 2018 | Nuclear | NU | 200 | Nuclear | RFC | Summer | 7433.5678 | 525.96 | 1 | 1 | 3611-Switchyard circuit breakers - external | D1-Forced - Immediate | 200-Nuclear
3611 | Switchyard circuit breakers - external | Balance of Plant | Electrical | SF | Startup Failure | 2018 | Gas | GG | 300 | Gas Turbine/Jet Engine (Simple Cycle Operation) | NPCC | Summer | 43.4133 | 59.2 | 1 | 1 | 3611-Switchyard circuit breakers - external | SF-Startup Failure | 300-Gas Turbine/Jet Engine (Simple Cycle Operation)
3611 | Switchyard circuit breakers - external | Balance of Plant | Electrical | U1 | Forced - Immediate | 2018 | Gas | GG | 300 | Gas Turbine/Jet Engine (Simple Cycle Operation) | RFC | Off-Peak | 603.9 | 183 | 3 | 3 | 3611-Switchyard circuit breakers - external | U1-Forced - Immediate | 300-Gas Turbine/Jet Engine (Simple Cycle Operation)
3611 | Switchyard circuit breakers - external | Balance of Plant | Electrical | U1 | Forced - Immediate | 2018 | Gas | GG | 300 | Gas Turbine/Jet Engine (Simple Cycle Operation) | TRE | Summer | 72 | 80 | 1 | 1 | 3611-Switchyard circuit breakers - external | U1-Forced - Immediate | 300-Gas Turbine/Jet Engine (Simple Cycle Operation)
3611 | Switchyard circuit breakers - external | Balance of Plant | Electrical | U1 | Forced - Immediate | 2018 | Gas | GG | 300 | Gas Turbine/Jet Engine (Simple Cycle Operation) | RFC | Summer | 118.5 | 158 | 1 | 1 | 3611-Switchyard circuit breakers - external | U1-Forced - Immediate | 300-Gas Turbine/Jet Engine (Simple Cycle Operation)
3611 | Switchyard circuit breakers - external | Balance of Plant | Electrical | U1 | Forced - Immediate | 2018 | Gas | GG | 300 | Gas Turbine/Jet Engine (Simple Cycle Operation) | RFC | Winter | 115.34 | 43.8 | 2 | 2 | 3611-Switchyard circuit breakers - external | U1-Forced - Immediate | 300-Gas Turbine/Jet Engine (Simple Cycle Operation)
3611 | Switchyard circuit breakers - external | Balance of Plant | Electrical | U1 | Forced - Immediate | 2018 | Oil | DI | 300 | Gas Turbine/Jet Engine (Simple Cycle Operation) | SERC | Summer | 1592.25 | 55 | 1 | 1 | 3611-Switchyard circuit breakers - external | U1-Forced - Immediate | 300-Gas Turbine/Jet Engine (Simple Cycle Operation)
3611 | Switchyard circuit breakers - external | Balance of Plant | Electrical | U1 | Forced - Immediate | 2018 | Gas | GG | 300 | Gas Turbine/Jet Engine (Simple Cycle Operation) | SERC | Off-Peak | 210.6666 | 80 | 2 | 2 | 3611-Switchyard circuit breakers - external | U1-Forced - Immediate | 300-Gas Turbine/Jet Engine (Simple Cycle Operation)
3611 | Switchyard circuit breakers - external | Balance of Plant | Electrical | U1 | Forced - Immediate | 2018 | Gas | GG | 300 | Gas Turbine/Jet Engine (Simple Cycle Operation) | TRE | Off-Peak | 329.3333 | 104 | 2 | 2 | 3611-Switchyard circuit breakers - external | U1-Forced - Immediate | 300-Gas Turbine/Jet Engine (Simple Cycle Operation)
3611 | Switchyard circuit breakers - external | Balance of Plant | Electrical | U1 | Forced - Immediate | 2018 | Gas | GG | 300 | Gas Turbine/Jet Engine (Simple Cycle Operation) | SERC | Off-Peak | 26502 | 42 | 1 | 1 | 3611-Switchyard circuit breakers - external | U1-Forced - Immediate | 300-Gas Turbine/Jet Engine (Simple Cycle Operation)
3611 | Switchyard circuit breakers - external | Balance of Plant | Electrical | SF | Startup Failure | 2018 | Gas | GG | 300 | Gas Turbine/Jet Engine (Simple Cycle Operation) | SERC | Summer | 60.9666 | 118 | 1 | 1 | 3611-Switchyard circuit breakers - external | SF-Startup Failure | 300-Gas Turbine/Jet Engine (Simple Cycle Operation)
3611 | Switchyard circuit breakers - external | Balance of Plant | Electrical | U1 | Forced - Immediate | 2018 | Gas | GG | 300 | Gas Turbine/Jet Engine (Simple Cycle Operation) | SERC | Off-Peak | 18.3 | 61 | 1 | 1 | 3611-Switchyard circuit breakers - external | U1-Forced - Immediate | 300-Gas Turbine/Jet Engine (Simple Cycle Operation)
3611 | Switchyard circuit breakers - external | Balance of Plant | Electrical | U1 | Forced - Immediate | 2018 | Gas | GG | 300 | Gas Turbine/Jet Engine (Simple Cycle Operation) | SERC | Off-Peak | 622.7 | 78 | 2 | 2 | 3611-Switchyard circuit breakers - external | U1-Forced - Immediate | 300-Gas Turbine/Jet Engine (Simple Cycle Operation)
3611 | Switchyard circuit breakers - external | Balance of Plant | Electrical | SF | Startup Failure | 2018 | Gas | GG | 300 | Gas Turbine/Jet Engine (Simple Cycle Operation) | SERC | Off-Peak | 68.8333 | 118 | 1 | 1 | 3611-Switchyard circuit breakers - external | SF-Startup Failure | 300-Gas Turbine/Jet Engine (Simple Cycle Operation)
3611 | Switchyard circuit breakers - external | Balance of Plant | Electrical | U1 | Forced - Immediate | 2018 | Gas | GG | 300 | Gas Turbine/Jet Engine (Simple Cycle Operation) | WECC | Off-Peak | 12.1666 | 146 | 1 | 1 | 3611-Switchyard circuit breakers - external | U1-Forced - Immediate | 300-Gas Turbine/Jet Engine (Simple Cycle Operation)
3611 | Switchyard circuit breakers - external | Balance of Plant | Electrical | U1 | Forced - Immediate | 2018 | Gas | GG | 300 | Gas Turbine/Jet Engine (Simple Cycle Operation) | TRE | Summer | 274.6666 | 80 | 1 | 1 | 3611-Switchyard circuit breakers - external | U1-Forced - Immediate | 300-Gas Turbine/Jet Engine (Simple Cycle Operation)
3611 | Switchyard circuit breakers - external | Balance of Plant | Electrical | U1 | Forced - Immediate | 2018 | Gas | GG | 300 | Gas Turbine/Jet Engine (Simple Cycle Operation) | SERC | Off-Peak | 86.6666 | 80 | 2 | 2 | 3611-Switchyard circuit breakers - external | U1-Forced - Immediate | 300-Gas Turbine/Jet Engine (Simple Cycle Operation)
3611 | Switchyard circuit breakers - external | Balance of Plant | Electrical | U1 | Forced - Immediate | 2018 | Gas | GG | 300 | Gas Turbine/Jet Engine (Simple Cycle Operation) | MRO | Off-Peak | 841.5 | 45 | 2 | 2 | 3611-Switchyard circuit breakers - external | U1-Forced - Immediate | 300-Gas Turbine/Jet Engine (Simple Cycle Operation)
3611 | Switchyard circuit breakers - external | Balance of Plant | Electrical | U1 | Forced - Immediate | 2018 | Gas | GG | 300 | Gas Turbine/Jet Engine (Simple Cycle Operation) | SERC | Winter | 643.7665 | 178 | 2 | 2 | 3611-Switchyard circuit breakers - external | U1-Forced - Immediate | 300-Gas Turbine/Jet Engine (Simple Cycle Operation)
3611 | Switchyard circuit breakers - external | Balance of Plant | Electrical | U1 | Forced - Immediate | 2018 | Oil | DI | 300 | Gas Turbine/Jet Engine (Simple Cycle Operation) | MRO | Summer | 35.785 | 21.05 | 1 | 1 | 3611-Switchyard circuit breakers - external | U1-Forced - Immediate | 300-Gas Turbine/Jet Engine (Simple Cycle Operation)
3611 | Switchyard circuit breakers - external | Balance of Plant | Electrical | U1 | Forced - Immediate | 2018 | Gas | GG | 300 | Gas Turbine/Jet Engine (Simple Cycle Operation) | MRO | Summer | 165.2666 | 67 | 1 | 1 | 3611-Switchyard circuit breakers - external | U1-Forced - Immediate | 300-Gas Turbine/Jet Engine (Simple Cycle Operation)
3611 | Switchyard circuit breakers - external | Balance of Plant | Electrical | U1 | Forced - Immediate | 2018 | Gas | GG | 300 | Gas Turbine/Jet Engine (Simple Cycle Operation) | SERC | Off-Peak | 41.6 | 26 | 1 | 1 | 3611-Switchyard circuit breakers - external | U1-Forced - Immediate | 300-Gas Turbine/Jet Engine (Simple Cycle Operation)
3611 | Switchyard circuit breakers - external | Balance of Plant | Electrical | U1 | Forced - Immediate | 2018 | Gas | GG | 300 | Gas Turbine/Jet Engine (Simple Cycle Operation) | MRO | Off-Peak | 65.335 | 53.7 | 1 | 1 | 3611-Switchyard circuit breakers - external | U1-Forced - Immediate | 300-Gas Turbine/Jet Engine (Simple Cycle Operation)
3611 | Switchyard circuit breakers - external | Balance of Plant | Electrical | U1 | Forced - Immediate | 2018 | Gas | GG | 300 | Gas Turbine/Jet Engine (Simple Cycle Operation) | SERC | Off-Peak | 18438 | 42 | 1 | 1 | 3611-Switchyard circuit breakers - external | U1-Forced - Immediate | 300-Gas Turbine/Jet Engine (Simple Cycle Operation)
3611 | Switchyard circuit breakers - external | Balance of Plant | Electrical | U1 | Forced - Immediate | 2018 | Gas | GG | 300 | Gas Turbine/Jet Engine (Simple Cycle Operation) | RFC | Winter | 115.0767 | 43.7 | 2 | 2 | 3611-Switchyard circuit breakers - external | U1-Forced - Immediate | 300-Gas Turbine/Jet Engine (Simple Cycle Operation)
3611 | Switchyard circuit breakers - external | Balance of Plant | Electrical | U1 | Forced - Immediate | 2018 | Hydro | WA | 500 | Pumped Storage/Hydro | NPCC | Off-Peak | 398.4465 | 48.69 | 1 | 1 | 3611-Switchyard circuit breakers - external | U1-Forced - Immediate | 500-Pumped Storage/Hydro
3611 | Switchyard circuit breakers - external | Balance of Plant | Electrical | D1 | Forced - Immediate | 2018 | Hydro | WA | 500 | Pumped Storage/Hydro | NPCC | Off-Peak | 71.9315 | 8.79 | 3 | 3 | 3611-Switchyard circuit breakers - external | D1-Forced - Immediate | 500-Pumped Storage/Hydro
3611 | Switchyard circuit breakers - external | Balance of Plant | Electrical | U1 | Forced - Immediate | 2018 | Hydro | WA | 500 | Pumped Storage/Hydro | WECC | Summer | 721.6965 | 32.73 | 1 | 1 | 3611-Switchyard circuit breakers - external | U1-Forced - Immediate | 500-Pumped Storage/Hydro
3611 | Switchyard circuit breakers - external | Balance of Plant | Electrical | U1 | Forced - Immediate | 2018 | Hydro | WA | 500 | Pumped Storage/Hydro | WECC | Summer | 852.5 | 55 | 1 | 1 | 3611-Switchyard circuit breakers - external | U1-Forced - Immediate | 500-Pumped Storage/Hydro
3611 | Switchyard circuit breakers - external | Balance of Plant | Electrical | D1 | Forced - Immediate | 2018 | Hydro | WA | 500 | Pumped Storage/Hydro | NPCC | Off-Peak | 243.7815 | 29.79 | 1 | 1 | 3611-Switchyard circuit breakers - external | D1-Forced - Immediate | 500-Pumped Storage/Hydro
3611 | Switchyard circuit breakers - external | Balance of Plant | Electrical | SF | Startup Failure | 2018 | Hydro | WA | 500 | Pumped Storage/Hydro | WECC | Summer | 1749 | 265 | 1 | 1 | 3611-Switchyard circuit breakers - external | SF-Startup Failure | 500-Pumped Storage/Hydro
3611 | Switchyard circuit breakers - external | Balance of Plant | Electrical | D1 | Forced - Immediate | 2018 | Hydro | WA | 500 | Pumped Storage/Hydro | NPCC | Off-Peak | 36.9887 | 4.52 | 1 | 1 | 3611-Switchyard circuit breakers - external | D1-Forced - Immediate | 500-Pumped Storage/Hydro
3611 | Switchyard circuit breakers - external | Balance of Plant | Electrical | U1 | Forced - Immediate | 2018 | Hydro | WA | 500 | Pumped Storage/Hydro | RFC | Off-Peak | 26.5208 | 23.75 | 1 | 1 | 3611-Switchyard circuit breakers - external | U1-Forced - Immediate | 500-Pumped Storage/Hydro
3611 | Switchyard circuit breakers - external | Balance of Plant | Electrical | U1 | Forced - Immediate | 2018 | Hydro | WA | 500 | Pumped Storage/Hydro | WECC | Off-Peak | 88.6666 | 95 | 1 | 1 | 3611-Switchyard circuit breakers - external | U1-Forced - Immediate | 500-Pumped Storage/Hydro
3611 | Switchyard circuit breakers - external | Balance of Plant | Electrical | U1 | Forced - Immediate | 2018 | Hydro | WA | 500 | Pumped Storage/Hydro | RFC | Off-Peak | 102.125 | 23.75 | 1 | 1 | 3611-Switchyard circuit breakers - external | U1-Forced - Immediate | 500-Pumped Storage/Hydro
3611 | Switchyard circuit breakers - external | Balance of Plant | Electrical | U1 | Forced - Immediate | 2018 | Hydro | WA | 500 | Pumped Storage/Hydro | WECC | Summer | 718.969 | 32.73 | 1 | 1 | 3611-Switchyard circuit breakers - external | U1-Forced - Immediate | 500-Pumped Storage/Hydro
3611 | Switchyard circuit breakers - external | Balance of Plant | Electrical | U1 | Forced - Immediate | 2018 | Hydro | WA | 500 | Pumped Storage/Hydro | WECC | Winter | 4425.5 | 265 | 1 | 1 | 3611-Switchyard circuit breakers - external | U1-Forced - Immediate | 500-Pumped Storage/Hydro
3611 | Switchyard circuit breakers - external | Balance of Plant | Electrical | U1 | Forced - Immediate | 2018 | Hydro | WA | 500 | Pumped Storage/Hydro | WECC | Off-Peak | 26372.2083 | 122.5 | 1 | 1 | 3611-Switchyard circuit breakers - external | U1-Forced - Immediate | 500-Pumped Storage/Hydro
3611 | Switchyard circuit breakers - external | Balance of Plant | Electrical | U1 | Forced - Immediate | 2018 | Hydro | WA | 500 | Pumped Storage/Hydro | WECC | Winter | 528.9166 | 55 | 1 | 1 | 3611-Switchyard circuit breakers - external | U1-Forced - Immediate | 500-Pumped Storage/Hydro
3611 | Switchyard circuit breakers - external | Balance of Plant | Electrical | D1 | Forced - Immediate | 2018 | Hydro | WA | 500 | Pumped Storage/Hydro | NPCC | Off-Peak | 36.7432 | 4.49 | 1 | 1 | 3611-Switchyard circuit breakers - external | D1-Forced - Immediate | 500-Pumped Storage/Hydro
3611 | Switchyard circuit breakers - external | Balance of Plant | Electrical | D1 | Forced - Immediate | 2018 | Hydro | WA | 500 | Pumped Storage/Hydro | NPCC | Off-Peak | 46.2358 | 5.65 | 1 | 1 | 3611-Switchyard circuit breakers - external | D1-Forced - Immediate | 500-Pumped Storage/Hydro
3611 | Switchyard circuit breakers - external | Balance of Plant | Electrical | U1 | Forced - Immediate | 2018 | Hydro | WA | 500 | Pumped Storage/Hydro | WECC | Off-Peak | 95 | 95 | 2 | 2 | 3611-Switchyard circuit breakers - external | U1-Forced - Immediate | 500-Pumped Storage/Hydro
3611 | Switchyard circuit breakers - external | Balance of Plant | Electrical | U1 | Forced - Immediate | 2018 | Hydro | WA | 500 | Pumped Storage/Hydro | SERC | Off-Peak | 25788.75 | 195 | 1 | 1 | 3611-Switchyard circuit breakers - external | U1-Forced - Immediate | 500-Pumped Storage/Hydro
3611 | Switchyard circuit breakers - external | Balance of Plant | Electrical | U1 | Forced - Immediate | 2018 | Hydro | WA | 500 | Pumped Storage/Hydro | WECC | Off-Peak | 8146.25 | 122.5 | 1 | 1 | 3611-Switchyard circuit breakers - external | U1-Forced - Immediate | 500-Pumped Storage/Hydro
3611 | Switchyard circuit breakers - external | Balance of Plant | Electrical | SF | Startup Failure | 2018 | Gas | GG | 800 | Miscellaneous | NPCC | Off-Peak | 107.6666 | 170 | 1 | 1 | 3611-Switchyard circuit breakers - external | SF-Startup Failure | 800-Miscellaneous
3611 | Switchyard circuit breakers - external | Balance of Plant | Electrical | U1 | Forced - Immediate | 2018 | Hydro | WA | 800 | Miscellaneous | RFC | Summer | 61.25 | 21 | 1 | 1 | 3611-Switchyard circuit breakers - external | U1-Forced - Immediate | 800-Miscellaneous
3611 | Switchyard circuit breakers - external | Balance of Plant | Electrical | SF | Startup Failure | 2018 | Gas | GG | 800 | Miscellaneous | NPCC | Summer | 166.8333 | 154 | 1 | 1 | 3611-Switchyard circuit breakers - external | SF-Startup Failure | 800-Miscellaneous
3611 | Switchyard circuit breakers - external | Balance of Plant | Electrical | SF | Startup Failure | 2018 | Gas | GG | 800 | Miscellaneous | NPCC | Summer | 302.8666 | 154 | 1 | 1 | 3611-Switchyard circuit breakers - external | SF-Startup Failure | 800-Miscellaneous
3611 | Switchyard circuit breakers - external | Balance of Plant | Electrical | SF | Startup Failure | 2018 | Gas | GG | 850 | Combined Cycle Block | NPCC | Off-Peak | 107.6666 | 170 | 1 | 1 | 3611-Switchyard circuit breakers - external | SF-Startup Failure | 850-Combined Cycle Block
3611 | Switchyard circuit breakers - external | Balance of Plant | Electrical | U1 | Forced - Immediate | 2018 | Gas | GG | 850 | Combined Cycle Block | TRE | Summer | 338.1999 | 228 | 2 | 2 | 3611-Switchyard circuit breakers - external | U1-Forced - Immediate | 850-Combined Cycle Block
3611 | Switchyard circuit breakers - external | Balance of Plant | Electrical | D1 | Forced - Immediate | 2018 | Gas | GG | 850 | Combined Cycle Block | SERC | Winter | 148.5 | 990 | 1 | 1 | 3611-Switchyard circuit breakers - external | D1-Forced - Immediate | 850-Combined Cycle Block
3611 | Switchyard circuit breakers - external | Balance of Plant | Electrical | SF | Startup Failure | 2018 | Gas | GG | 850 | Combined Cycle Block | NPCC | Summer | 166.8333 | 154 | 1 | 1 | 3611-Switchyard circuit breakers - external | SF-Startup Failure | 850-Combined Cycle Block
3611 | Switchyard circuit breakers - external | Balance of Plant | Electrical | U1 | Forced - Immediate | 2018 | Gas | GG | 850 | Combined Cycle Block | SERC | Winter | 3635.7332 | 272 | 1 | 1 | 3611-Switchyard circuit breakers - external | U1-Forced - Immediate | 850-Combined Cycle Block
3611 | Switchyard circuit breakers - external | Balance of Plant | Electrical | SF | Startup Failure | 2018 | Gas | GG | 850 | Combined Cycle Block | NPCC | Summer | 302.8666 | 154 | 1 | 1 | 3611-Switchyard circuit breakers - external | SF-Startup Failure | 850-Combined Cycle Block
3611 | Switchyard circuit breakers - external | Balance of Plant | Electrical | U1 | Forced - Immediate | 2018 | Gas | GG | 850 | Combined Cycle Block | TRE | Summer | 171.3666 | 194 | 1 | 1 | 3611-Switchyard circuit breakers - external | U1-Forced - Immediate | 850-Combined Cycle Block
3611 | Switchyard circuit breakers - external | Balance of Plant | Electrical | U1 | Forced - Immediate | 2018 | Gas | GG | 850 | Combined Cycle Block | TRE | Summer | 287.7666 | 194 | 1 | 1 | 3611-Switchyard circuit breakers - external | U1-Forced - Immediate | 850-Combined Cycle Block
3611 | Switchyard circuit breakers - external | Balance of Plant | Electrical | U1 | Forced - Immediate | 2018 | Gas | GG | 850 | Combined Cycle Block | TRE | Summer | 711.3332 | 194 | 1 | 1 | 3611-Switchyard circuit breakers - external | U1-Forced - Immediate | 850-Combined Cycle Block
3611 | Switchyard circuit breakers - external | Balance of Plant | Electrical | U1 | Forced - Immediate | 2018 | Gas | GG | 850 | Combined Cycle Block | SERC | Winter | 2649.9663 | 574 | 1 | 1 | 3611-Switchyard circuit breakers - external | U1-Forced - Immediate | 850-Combined Cycle Block
3611 | Switchyard circuit breakers - external | Balance of Plant | Electrical | U1 | Forced - Immediate | 2018 | Gas | GG | 851 | CC GT units | MRO | Off-Peak | 1085.5333 | 76 | 1 | 1 | 3611-Switchyard circuit breakers - external | U1-Forced - Immediate | 851-CC GT units
3611 | Switchyard circuit breakers - external | Balance of Plant | Electrical | U1 | Forced - Immediate | 2018 | Gas | GG | 851 | CC GT units | SERC | Summer | 1617.1666 | 155 | 1 | 1 | 3611-Switchyard circuit breakers - external | U1-Forced - Immediate | 851-CC GT units
3611 | Switchyard circuit breakers - external | Balance of Plant | Electrical | SF | Startup Failure | 2018 | Gas | GG | 851 | CC GT units | MRO | Winter | 458.6666 | 80 | 1 | 1 | 3611-Switchyard circuit breakers - external | SF-Startup Failure | 851-CC GT units
3611 | Switchyard circuit breakers - external | Balance of Plant | Electrical | U1 | Forced - Immediate | 2018 | Gas | GG | 851 | CC GT units | WECC | Off-Peak | 192.5905 | 167.47 | 1 | 1 | 3611-Switchyard circuit breakers - external | U1-Forced - Immediate | 851-CC GT units
3611 | Switchyard circuit breakers - external | Balance of Plant | Electrical | U1 | Forced - Immediate | 2018 | Gas | GG | 851 | CC GT units | NPCC | Winter | 70.5646 | 151.21 | 1 | 1 | 3611-Switchyard circuit breakers - external | U1-Forced - Immediate | 851-CC GT units
3611 | Switchyard circuit breakers - external | Balance of Plant | Electrical | U1 | Forced - Immediate | 2018 | Gas | GG | 851 | CC GT units | SERC | Summer | 1694.6666 | 155 | 1 | 1 | 3611-Switchyard circuit breakers - external | U1-Forced - Immediate | 851-CC GT units
3611 | Switchyard circuit breakers - external | Balance of Plant | Electrical | U1 | Forced - Immediate | 2018 | Gas | GG | 851 | CC GT units | SERC | Off-Peak | 47970.9 | 327 | 1 | 1 | 3611-Switchyard circuit breakers - external | U1-Forced - Immediate | 851-CC GT units
3611 | Switchyard circuit breakers - external | Balance of Plant | Electrical | D1 | Forced - Immediate | 2018 | Gas | GG | 852 | CC steam units | SERC | Off-Peak | 31877.75 | 235 | 1 | 1 | 3611-Switchyard circuit breakers - external | D1-Forced - Immediate | 852-CC steam units
3611 | Switchyard circuit breakers - external | Balance of Plant | Electrical | U1 | Forced - Immediate | 2018 | Waste Heat | WH | 852 | CC steam units | SERC | Summer | 1717.5 | 150 | 1 | 1 | 3611-Switchyard circuit breakers - external | U1-Forced - Immediate | 852-CC steam units
3611 | Switchyard circuit breakers - external | Balance of Plant | Electrical | U1 | Forced - Immediate | 2018 | Waste Heat | WH | 852 | CC steam units | SERC | Summer | 1635 | 150 | 1 | 1 | 3611-Switchyard circuit breakers - external | U1-Forced - Immediate | 852-CC steam units
3611 | Switchyard circuit breakers - external | Balance of Plant | Electrical | D1 | Forced - Immediate | 2018 | Waste Heat | WH | 852 | CC steam units | MRO | Off-Peak | 563.3 | 43 | 1 | 1 | 3611-Switchyard circuit breakers - external | D1-Forced - Immediate | 852-CC steam units
3611 | Switchyard circuit breakers - external | Balance of Plant | Electrical | D1 | Forced - Immediate | 2018 | Waste Heat | WH | 852 | CC steam units | WECC | Summer | 61.05 | 111 | 1 | 1 | 3611-Switchyard circuit breakers - external | D1-Forced - Immediate | 852-CC steam units
3611 | Switchyard circuit breakers - external | Balance of Plant | Electrical | U1 | Forced - Immediate | 2018 | Gas | GG | 861 | CoG GT units | WECC | Winter | 135.3 | 49.2 | 1 | 1 | 3611-Switchyard circuit breakers - external | U1-Forced - Immediate | 861-CoG GT units
3611 | Switchyard circuit breakers - external | Balance of Plant | Electrical | U1 | Forced - Immediate | 2018 | Gas | GG | 861 | CoG GT units | TRE | Off-Peak | 253.825 | 78.1 | 1 | 1 | 3611-Switchyard circuit breakers - external | U1-Forced - Immediate | 861-CoG GT units
3612 | Switchyard system protection devices - external | Balance of Plant | Electrical | U1 | Forced - Immediate | 2018 | Coal | CC | 100 | Fossil-Steam | WECC | Off-Peak | 2281.6664 | 740 | 1 | 1 | 3612-Switchyard system protection devices - external | U1-Forced - Immediate | 100-Fossil-Steam
3612 | Switchyard system protection devices - external | Balance of Plant | Electrical | U1 | Forced - Immediate | 2018 | Other | BM | 100 | Fossil-Steam | SERC | Off-Peak | 143 | 22 | 1 | 1 | 3612-Switchyard system protection devices - external | U1-Forced - Immediate | 100-Fossil-Steam
3612 | Switchyard system protection devices - external | Balance of Plant | Electrical | D3 | Forced - Postponed | 2018 | Gas | GG | 100 | Fossil-Steam | SERC | Winter | 1578.6666 | 128 | 1 | 1 | 3612-Switchyard system protection devices - external | D3-Forced - Postponed | 100-Fossil-Steam
3612 | Switchyard system protection devices - external | Balance of Plant | Electrical | U1 | Forced - Immediate | 2018 | Gas | GG | 100 | Fossil-Steam | MRO | Off-Peak | 269.7 | 93 | 1 | 1 | 3612-Switchyard system protection devices - external | U1-Forced - Immediate | 100-Fossil-Steam
3612 | Switchyard system protection devices - external | Balance of Plant | Electrical | D1 | Forced - Immediate | 2018 | Gas | GG | 100 | Fossil-Steam | NPCC | Off-Peak | 2712.1199 | 209.7 | 1 | 1 | 3612-Switchyard system protection devices - external | D1-Forced - Immediate | 100-Fossil-Steam
3612 | Switchyard system protection devices - external | Balance of Plant | Electrical | U1 | Forced - Immediate | 2018 | Gas | GG | 100 | Fossil-Steam | SERC | Off-Peak | 2487.9998 | 480 | 1 | 1 | 3612-Switchyard system protection devices - external | U1-Forced - Immediate | 100-Fossil-Steam
3612 | Switchyard system protection devices - external | Balance of Plant | Electrical | D1 | Forced - Immediate | 2018 | Coal | CC | 100 | Fossil-Steam | RFC | Summer | 669.3333 | 80 | 1 | 1 | 3612-Switchyard system protection devices - external | D1-Forced - Immediate | 100-Fossil-Steam
3612 | Switchyard system protection devices - external | Balance of Plant | Electrical | D3 | Forced - Postponed | 2018 | Gas | GG | 100 | Fossil-Steam | SERC | Off-Peak | 522.6666 | 128 | 1 | 1 | 3612-Switchyard system protection devices - external | D3-Forced - Postponed | 100-Fossil-Steam
3612 | Switchyard system protection devices - external | Balance of Plant | Electrical | U1 | Forced - Immediate | 2018 | Gas | GG | 100 | Fossil-Steam | SERC | Winter | 14186 | 173 | 1 | 1 | 3612-Switchyard system protection devices - external | U1-Forced - Immediate | 100-Fossil-Steam
3612 | Switchyard system protection devices - external | Balance of Plant | Electrical | D1 | Forced - Immediate | 2018 | Gas | GG | 100 | Fossil-Steam | MRO | Off-Peak | 145.5333 | 37 | 1 | 1 | 3612-Switchyard system protection devices - external | D1-Forced - Immediate | 100-Fossil-Steam
3612 | Switchyard system protection devices - external | Balance of Plant | Electrical | D1 | Forced - Immediate | 2018 | Gas | GG | 100 | Fossil-Steam | SERC | Off-Peak | 640 | 128 | 1 | 1 | 3612-Switchyard system protection devices - external | D1-Forced - Immediate | 100-Fossil-Steam
3612 | Switchyard system protection devices - external | Balance of Plant | Electrical | U1 | Forced - Immediate | 2018 | Coal | CC | 100 | Fossil-Steam | RFC | Summer | 6862.4996 | 1350 | 1 | 1 | 3612-Switchyard system protection devices - external | U1-Forced - Immediate | 100-Fossil-Steam
3612 | Switchyard system protection devices - external | Balance of Plant | Electrical | U1 | Forced - Immediate | 2018 | Coal | CC | 100 | Fossil-Steam | SERC | Winter | 162.4 | 116 | 1 | 1 | 3612-Switchyard system protection devices - external | U1-Forced - Immediate | 100-Fossil-Steam
3612 | Switchyard system protection devices - external | Balance of Plant | Electrical | U1 | Forced - Immediate | 2018 | Coal | CC | 100 | Fossil-Steam | SERC | Winter | 352.4998 | 225 | 1 | 1 | 3612-Switchyard system protection devices - external | U1-Forced - Immediate | 100-Fossil-Steam
3612 | Switchyard system protection devices - external | Balance of Plant | Electrical | U1 | Forced - Immediate | 2018 | Other | WD | 100 | Fossil-Steam | SERC | Off-Peak | 410.25 | 45 | 1 | 1 | 3612-Switchyard system protection devices - external | U1-Forced - Immediate | 100-Fossil-Steam
3612 | Switchyard system protection devices - external | Balance of Plant | Electrical | D3 | Forced - Postponed | 2018 | Gas | GG | 100 | Fossil-Steam | SERC | Off-Peak | 896 | 128 | 1 | 1 | 3612-Switchyard system protection devices - external | D3-Forced - Postponed | 100-Fossil-Steam
3612 | Switchyard system protection devices - external | Balance of Plant | Electrical | D3 | Forced - Postponed | 2018 | Gas | GG | 100 | Fossil-Steam | SERC | Winter | 896 | 128 | 1 | 1 | 3612-Switchyard system protection devices - external | D3-Forced - Postponed | 100-Fossil-Steam
3612 | Switchyard system protection devices - external | Balance of Plant | Electrical | U1 | Forced - Immediate | 2018 | Other | WD | 100 | Fossil-Steam | SERC | Summer | 298.5 | 45 | 1 | 1 | 3612-Switchyard system protection devices - external | U1-Forced - Immediate | 100-Fossil-Steam
3612 | Switchyard system protection devices - external | Balance of Plant | Electrical | D1 | Forced - Immediate | 2018 | Gas | GG | 100 | Fossil-Steam | NPCC | Off-Peak | 1925.7449 | 209.7 | 1 | 1 | 3612-Switchyard system protection devices - external | D1-Forced - Immediate | 100-Fossil-Steam
3612 | Switchyard system protection devices - external | Balance of Plant | Electrical | U1 | Forced - Immediate | 2018 | Coal | CC | 100 | Fossil-Steam | WECC | Off-Peak | 2569.4499 | 201 | 1 | 1 | 3612-Switchyard system protection devices - external | U1-Forced - Immediate | 100-Fossil-Steam
3612 | Switchyard system protection devices - external | Balance of Plant | Electrical | U1 | Forced - Immediate | 2018 | Nuclear | NU | 200 | Nuclear | WECC | Winter | 62440.3 | 1118 | 1 | 1 | 3612-Switchyard system protection devices - external | U1-Forced - Immediate | 200-Nuclear
3612 | Switchyard system protection devices - external | Balance of Plant | Electrical | U1 | Forced - Immediate | 2018 | Gas | GG | 300 | Gas Turbine/Jet Engine (Simple Cycle Operation) | SERC | Off-Peak | 6345.1249 | 172.5 | 1 | 1 | 3612-Switchyard system protection devices - external | U1-Forced - Immediate | 300-Gas Turbine/Jet Engine (Simple Cycle Operation)
3612 | Switchyard system protection devices - external | Balance of Plant | Electrical | SF | Startup Failure | 2018 | Gas | GG | 300 | Gas Turbine/Jet Engine (Simple Cycle Operation) | MRO | Off-Peak | 281.25 | 75 | 1 | 1 | 3612-Switchyard system protection devices - external | SF-Startup Failure | 300-Gas Turbine/Jet Engine (Simple Cycle Operation)
3612 | Switchyard system protection devices - external | Balance of Plant | Electrical | U1 | Forced - Immediate | 2018 | Gas | GG | 300 | Gas Turbine/Jet Engine (Simple Cycle Operation) | SERC | Off-Peak | 3405 | 30 | 1 | 1 | 3612-Switchyard system protection devices - external | U1-Forced - Immediate | 300-Gas Turbine/Jet Engine (Simple Cycle Operation)
3612 | Switchyard system protection devices - external | Balance of Plant | Electrical | U1 | Forced - Immediate | 2018 | Gas | GG | 300 | Gas Turbine/Jet Engine (Simple Cycle Operation) | WECC | Winter | 455.49 | 50.61 | 1 | 1 | 3612-Switchyard system protection devices - external | U1-Forced - Immediate | 300-Gas Turbine/Jet Engine (Simple Cycle Operation)
3612 | Switchyard system protection devices - external | Balance of Plant | Electrical | U1 | Forced - Immediate | 2018 | Gas | GG | 300 | Gas Turbine/Jet Engine (Simple Cycle Operation) | WECC | Winter | 567 | 60 | 1 | 1 | 3612-Switchyard system protection devices - external | U1-Forced - Immediate | 300-Gas Turbine/Jet Engine (Simple Cycle Operation)
3612 | Switchyard system protection devices - external | Balance of Plant | Electrical | U1 | Forced - Immediate | 2018 | Gas | GG | 300 | Gas Turbine/Jet Engine (Simple Cycle Operation) | SERC | Off-Peak | 573.3333 | 80 | 2 | 2 | 3612-Switchyard system protection devices - external | U1-Forced - Immediate | 300-Gas Turbine/Jet Engine (Simple Cycle Operation)
3612 | Switchyard system protection devices - external | Balance of Plant | Electrical | U1 | Forced - Immediate | 2018 | Gas | GG | 300 | Gas Turbine/Jet Engine (Simple Cycle Operation) | MRO | Off-Peak | 4520.2 | 194 | 3 | 3 | 3612-Switchyard system protection devices - external | U1-Forced - Immediate | 300-Gas Turbine/Jet Engine (Simple Cycle Operation)
3612 | Switchyard system protection devices - external | Balance of Plant | Electrical | U1 | Forced - Immediate | 2018 | Gas | GG | 300 | Gas Turbine/Jet Engine (Simple Cycle Operation) | RFC | Winter | 261.4717 | 43.7 | 2 | 2 | 3612-Switchyard system protection devices - external | U1-Forced - Immediate | 300-Gas Turbine/Jet Engine (Simple Cycle Operation)
3612 | Switchyard system protection devices - external | Balance of Plant | Electrical | U1 | Forced - Immediate | 2018 | Gas | GG | 300 | Gas Turbine/Jet Engine (Simple Cycle Operation) | RFC | Winter | 262.07 | 43.8 | 2 | 2 | 3612-Switchyard system protection devices - external | U1-Forced - Immediate | 300-Gas Turbine/Jet Engine (Simple Cycle Operation)
3612 | Switchyard system protection devices - external | Balance of Plant | Electrical | U1 | Forced - Immediate | 2018 | Gas | GG | 300 | Gas Turbine/Jet Engine (Simple Cycle Operation) | SERC | Winter | 376.0333 | 58 | 1 | 1 | 3612-Switchyard system protection devices - external | U1-Forced - Immediate | 300-Gas Turbine/Jet Engine (Simple Cycle Operation)
3612 | Switchyard system protection devices - external | Balance of Plant | Electrical | U1 | Forced - Immediate | 2018 | Oil | DI | 300 | Gas Turbine/Jet Engine (Simple Cycle Operation) | SERC | Off-Peak | 42195.1333 | 68 | 1 | 1 | 3612-Switchyard system protection devices - external | U1-Forced - Immediate | 300-Gas Turbine/Jet Engine (Simple Cycle Operation)
3612 | Switchyard system protection devices - external | Balance of Plant | Electrical | D1 | Forced - Immediate | 2018 | Gas | GG | 300 | Gas Turbine/Jet Engine (Simple Cycle Operation) | MRO | Summer | 0 | 0 | 1 | 1 | 3612-Switchyard system protection devices - external | D1-Forced - Immediate | 300-Gas Turbine/Jet Engine (Simple Cycle Operation)
3612 | Switchyard system protection devices - external | Balance of Plant | Electrical | U1 | Forced - Immediate | 2018 | Gas | GG | 300 | Gas Turbine/Jet Engine (Simple Cycle Operation) | SERC | Summer | 232.5916 | 56.5 | 2 | 2 | 3612-Switchyard system protection devices - external | U1-Forced - Immediate | 300-Gas Turbine/Jet Engine (Simple Cycle Operation)
3612 | Switchyard system protection devices - external | Balance of Plant | Electrical | U1 | Forced - Immediate | 2018 | Gas | GG | 300 | Gas Turbine/Jet Engine (Simple Cycle Operation) | WECC | Winter | 491.4945 | 52.01 | 1 | 1 | 3612-Switchyard system protection devices - external | U1-Forced - Immediate | 300-Gas Turbine/Jet Engine (Simple Cycle Operation)
3612 | Switchyard system protection devices - external | Balance of Plant | Electrical | U1 | Forced - Immediate | 2018 | Gas | GG | 300 | Gas Turbine/Jet Engine (Simple Cycle Operation) | SERC | Winter | 1333.8166 | 191 | 1 | 1 | 3612-Switchyard system protection devices - external | U1-Forced - Immediate | 300-Gas Turbine/Jet Engine (Simple Cycle Operation)
3612 | Switchyard system protection devices - external | Balance of Plant | Electrical | U1 | Forced - Immediate | 2018 | Gas | GG | 300 | Gas Turbine/Jet Engine (Simple Cycle Operation) | WECC | Summer | 347.7333 | 64 | 1 | 1 | 3612-Switchyard system protection devices - external | U1-Forced - Immediate | 300-Gas Turbine/Jet Engine (Simple Cycle Operation)
3612 | Switchyard system protection devices - external | Balance of Plant | Electrical | U1 | Forced - Immediate | 2018 | Gas | GG | 300 | Gas Turbine/Jet Engine (Simple Cycle Operation) | SERC | Summer | 2727.7333 | 106 | 1 | 1 | 3612-Switchyard system protection devices - external | U1-Forced - Immediate | 300-Gas Turbine/Jet Engine (Simple Cycle Operation)
3612 | Switchyard system protection devices - external | Balance of Plant | Electrical | U1 | Forced - Immediate | 2018 | Oil | DI | 300 | Gas Turbine/Jet Engine (Simple Cycle Operation) | SERC | Off-Peak | 123.5333 | 68 | 1 | 1 | 3612-Switchyard system protection devices - external | U1-Forced - Immediate | 300-Gas Turbine/Jet Engine (Simple Cycle Operation)
3612 | Switchyard system protection devices - external | Balance of Plant | Electrical | U1 | Forced - Immediate | 2018 | Oil | DI | 300 | Gas Turbine/Jet Engine (Simple Cycle Operation) | MRO | Off-Peak | 5901.75 | 43 | 1 | 1 | 3612-Switchyard system protection devices - external | U1-Forced - Immediate | 300-Gas Turbine/Jet Engine (Simple Cycle Operation)
3612 | Switchyard system protection devices - external | Balance of Plant | Electrical | U1 | Forced - Immediate | 2018 | Hydro | WA | 500 | Pumped Storage/Hydro | SERC | Summer | 35.625 | 28.5 | 1 | 1 | 3612-Switchyard system protection devices - external | U1-Forced - Immediate | 500-Pumped Storage/Hydro
3612 | Switchyard system protection devices - external | Balance of Plant | Electrical | U3 | Forced - Postponed | 2018 | Hydro | WA | 500 | Pumped Storage/Hydro | SERC | Off-Peak | 140.5333 | 31 | 2 | 2 | 3612-Switchyard system protection devices - external | U3-Forced - Postponed | 500-Pumped Storage/Hydro
3612 | Switchyard system protection devices - external | Balance of Plant | Electrical | U3 | Forced - Postponed | 2018 | Hydro | WA | 500 | Pumped Storage/Hydro | SERC | Winter | 382.3333 | 31 | 1 | 1 | 3612-Switchyard system protection devices - external | U3-Forced - Postponed | 500-Pumped Storage/Hydro
3612 | Switchyard system protection devices - external | Balance of Plant | Electrical | U1 | Forced - Immediate | 2018 | Hydro | WA | 500 | Pumped Storage/Hydro | NPCC | Off-Peak | 32.6666 | 28 | 3 | 3 | 3612-Switchyard system protection devices - external | U1-Forced - Immediate | 500-Pumped Storage/Hydro
3612 | Switchyard system protection devices - external | Balance of Plant | Electrical | U1 | Forced - Immediate | 2018 | Hydro | WA | 500 | Pumped Storage/Hydro | WECC | Off-Peak | 48.51 | 88.2 | 1 | 1 | 3612-Switchyard system protection devices - external | U1-Forced - Immediate | 500-Pumped Storage/Hydro
3612 | Switchyard system protection devices - external | Balance of Plant | Electrical | U1 | Forced - Immediate | 2018 | Hydro | WA | 500 | Pumped Storage/Hydro | WECC | Off-Peak | 291.8333 | 103 | 1 | 1 | 3612-Switchyard system protection devices - external | U1-Forced - Immediate | 500-Pumped Storage/Hydro
3612 | Switchyard system protection devices - external | Balance of Plant | Electrical | U1 | Forced - Immediate | 2018 | Hydro | WA | 500 | Pumped Storage/Hydro | WECC | Off-Peak | 843.7799 | 88.2 | 1 | 1 | 3612-Switchyard system protection devices - external | U1-Forced - Immediate | 500-Pumped Storage/Hydro
3612 | Switchyard system protection devices - external | Balance of Plant | Electrical | U1 | Forced - Immediate | 2018 | Hydro | WA | 500 | Pumped Storage/Hydro | WECC | Summer | 28 | 80 | 2 | 2 | 3612-Switchyard system protection devices - external | U1-Forced - Immediate | 500-Pumped Storage/Hydro
3612 | Switchyard system protection devices - external | Balance of Plant | Electrical | U1 | Forced - Immediate | 2018 | Hydro | WA | 500 | Pumped Storage/Hydro | NPCC | Off-Peak | 25.6666 | 28 | 2 | 2 | 3612-Switchyard system protection devices - external | U1-Forced - Immediate | 500-Pumped Storage/Hydro
3612 | Switchyard system protection devices - external | Balance of Plant | Electrical | U1 | Forced - Immediate | 2018 | Hydro | WA | 500 | Pumped Storage/Hydro | WECC | Off-Peak | 36.9495 | 82.11 | 1 | 1 | 3612-Switchyard system protection devices - external | U1-Forced - Immediate | 500-Pumped Storage/Hydro
3612 | Switchyard system protection devices - external | Balance of Plant | Electrical | U1 | Forced - Immediate | 2018 | Hydro | WA | 500 | Pumped Storage/Hydro | WECC | Off-Peak | 73.6306 | 90.16 | 1 | 1 | 3612-Switchyard system protection devices - external | U1-Forced - Immediate | 500-Pumped Storage/Hydro
3612 | Switchyard system protection devices - external | Balance of Plant | Electrical | U1 | Forced - Immediate | 2018 | Hydro | WA | 500 | Pumped Storage/Hydro | SERC | Summer | 2.375 | 28.5 | 1 | 1 | 3612-Switchyard system protection devices - external | U1-Forced - Immediate | 500-Pumped Storage/Hydro
3612 | Switchyard system protection devices - external | Balance of Plant | Electrical | U1 | Forced - Immediate | 2018 | Hydro | WA | 500 | Pumped Storage/Hydro | WECC | Off-Peak | 39.6865 | 82.11 | 1 | 1 | 3612-Switchyard system protection devices - external | U1-Forced - Immediate | 500-Pumped Storage/Hydro
3612 | Switchyard system protection devices - external | Balance of Plant | Electrical | U1 | Forced - Immediate | 2018 | Hydro | WA | 500 | Pumped Storage/Hydro | NPCC | Summer | 70.89 | 47.26 | 1 | 1 | 3612-Switchyard system protection devices - external | U1-Forced - Immediate | 500-Pumped Storage/Hydro
3612 | Switchyard system protection devices - external | Balance of Plant | Electrical | U1 | Forced - Immediate | 2018 | Hydro | WA | 500 | Pumped Storage/Hydro | WECC | Summer | 317.2 | 31.2 | 1 | 1 | 3612-Switchyard system protection devices - external | U1-Forced - Immediate | 500-Pumped Storage/Hydro
3612 | Switchyard system protection devices - external | Balance of Plant | Electrical | U3 | Forced - Postponed | 2018 | Hydro | WA | 500 | Pumped Storage/Hydro | SERC | Winter | 217 | 31 | 1 | 1 | 3612-Switchyard system protection devices - external | U3-Forced - Postponed | 500-Pumped Storage/Hydro
3612 | Switchyard system protection devices - external | Balance of Plant | Electrical | U1 | Forced - Immediate | 2018 | Hydro | WA | 500 | Pumped Storage/Hydro | SERC | Summer | 28.025 | 28.5 | 1 | 1 | 3612-Switchyard system protection devices - external | U1-Forced - Immediate | 500-Pumped Storage/Hydro
3612 | Switchyard system protection devices - external | Balance of Plant | Electrical | U1 | Forced - Immediate | 2018 | Hydro | WA | 500 | Pumped Storage/Hydro | WECC | Off-Peak | 345.6666 | 122 | 3 | 3 | 3612-Switchyard system protection devices - external | U1-Forced - Immediate | 500-Pumped Storage/Hydro
3612 | Switchyard system protection devices - external | Balance of Plant | Electrical | U1 | Forced - Immediate | 2018 | Hydro | WA | 500 | Pumped Storage/Hydro | WECC | Summer | 24 | 80 | 2 | 2 | 3612-Switchyard system protection devices - external | U1-Forced - Immediate | 500-Pumped Storage/Hydro
3612 | Switchyard system protection devices - external | Balance of Plant | Electrical | U1 | Forced - Immediate | 2018 | Hydro | WA | 500 | Pumped Storage/Hydro | WECC | Summer | 196.35 | 19.8 | 1 | 1 | 3612-Switchyard system protection devices - external | U1-Forced - Immediate | 500-Pumped Storage/Hydro
3612 | Switchyard system protection devices - external | Balance of Plant | Electrical | U1 | Forced - Immediate | 2018 | Gas | GG | 850 | Combined Cycle Block | SERC | Off-Peak | 3502.6499 | 171 | 1 | 1 | 3612-Switchyard system protection devices - external | U1-Forced - Immediate | 850-Combined Cycle Block
3612 | Switchyard system protection devices - external | Balance of Plant | Electrical | U1 | Forced - Immediate | 2018 | Gas | GG | 850 | Combined Cycle Block | WECC | Winter | 207 | 90 | 1 | 1 | 3612-Switchyard system protection devices - external | U1-Forced - Immediate | 850-Combined Cycle Block
3612 | Switchyard system protection devices - external | Balance of Plant | Electrical | U1 | Forced - Immediate | 2018 | Gas | GG | 850 | Combined Cycle Block | WECC | Winter | 67.39 | 29.3 | 1 | 1 | 3612-Switchyard system protection devices - external | U1-Forced - Immediate | 850-Combined Cycle Block
3612 | Switchyard system protection devices - external | Balance of Plant | Electrical | U1 | Forced - Immediate | 2018 | Gas | GG | 850 | Combined Cycle Block | SERC | Off-Peak | 29.1999 | 219 | 1 | 1 | 3612-Switchyard system protection devices - external | U1-Forced - Immediate | 850-Combined Cycle Block
3612 | Switchyard system protection devices - external | Balance of Plant | Electrical | U1 | Forced - Immediate | 2018 | Gas | GG | 850 | Combined Cycle Block | TRE | Off-Peak | 12283.1999 | 216 | 1 | 1 | 3612-Switchyard system protection devices - external | U1-Forced - Immediate | 850-Combined Cycle Block
3612 | Switchyard system protection devices - external | Balance of Plant | Electrical | U1 | Forced - Immediate | 2018 | Gas | GG | 850 | Combined Cycle Block | WECC | Winter | 242.015 | 29.1 | 1 | 1 | 3612-Switchyard system protection devices - external | U1-Forced - Immediate | 850-Combined Cycle Block
3612 | Switchyard system protection devices - external | Balance of Plant | Electrical | U1 | Forced - Immediate | 2018 | Gas | GG | 850 | Combined Cycle Block | NPCC | Winter | 336 | 280 | 1 | 1 | 3612-Switchyard system protection devices - external | U1-Forced - Immediate | 850-Combined Cycle Block
3612 | Switchyard system protection devices - external | Balance of Plant | Electrical | D1 | Forced - Immediate | 2018 | Waste Heat | WH | 850 | Combined Cycle Block | SERC | Off-Peak | 1679.6333 | 82 | 1 | 1 | 3612-Switchyard system protection devices - external | D1-Forced - Immediate | 850-Combined Cycle Block
3612 | Switchyard system protection devices - external | Balance of Plant | Electrical | U1 | Forced - Immediate | 2018 | Gas | GG | 850 | Combined Cycle Block | TRE | Summer | 403.0333 | 226 | 1 | 1 | 3612-Switchyard system protection devices - external | U1-Forced - Immediate | 850-Combined Cycle Block
3612 | Switchyard system protection devices - external | Balance of Plant | Electrical | U1 | Forced - Immediate | 2018 | Gas | GG | 850 | Combined Cycle Block | TRE | Summer | 572.5333 | 226 | 1 | 1 | 3612-Switchyard system protection devices - external | U1-Forced - Immediate | 850-Combined Cycle Block
3612 | Switchyard system protection devices - external | Balance of Plant | Electrical | U1 | Forced - Immediate | 2018 | Gas | GG | 851 | CC GT units | WECC | Summer | 8262.8 | 182 | 1 | 1 | 3612-Switchyard system protection devices - external | U1-Forced - Immediate | 851-CC GT units
3612 | Switchyard system protection devices - external | Balance of Plant | Electrical | U1 | Forced - Immediate | 2018 | Gas | GG | 851 | CC GT units | SERC | Winter | 52544.7998 | 231 | 1 | 1 | 3612-Switchyard system protection devices - external | U1-Forced - Immediate | 851-CC GT units
3612 | Switchyard system protection devices - external | Balance of Plant | Electrical | U1 | Forced - Immediate | 2018 | Gas | GG | 851 | CC GT units | MRO | Off-Peak | 350.8266 | 161.92 | 1 | 1 | 3612-Switchyard system protection devices - external | U1-Forced - Immediate | 851-CC GT units
3612 | Switchyard system protection devices - external | Balance of Plant | Electrical | U1 | Forced - Immediate | 2018 | Gas | GG | 851 | CC GT units | SERC | Off-Peak | 6080.2666 | 151 | 1 | 1 | 3612-Switchyard system protection devices - external | U1-Forced - Immediate | 851-CC GT units
3612 | Switchyard system protection devices - external | Balance of Plant | Electrical | U1 | Forced - Immediate | 2018 | Gas | GG | 851 | CC GT units | WECC | Summer | 194 | 40 | 1 | 1 | 3612-Switchyard system protection devices - external | U1-Forced - Immediate | 851-CC GT units
3612 | Switchyard system protection devices - external | Balance of Plant | Electrical | U1 | Forced - Immediate | 2018 | Gas | GG | 851 | CC GT units | SERC | Off-Peak | 6183.45 | 151 | 1 | 1 | 3612-Switchyard system protection devices - external | U1-Forced - Immediate | 851-CC GT units
3612 | Switchyard system protection devices - external | Balance of Plant | Electrical | U1 | Forced - Immediate | 2018 | Gas | GG | 851 | CC GT units | WECC | Winter | 724.5332 | 176 | 1 | 1 | 3612-Switchyard system protection devices - external | U1-Forced - Immediate | 851-CC GT units
3612 | Switchyard system protection devices - external | Balance of Plant | Electrical | U1 | Forced - Immediate | 2018 | Gas | GG | 851 | CC GT units | WECC | Winter | 2109.0666 | 176 | 1 | 1 | 3612-Switchyard system protection devices - external | U1-Forced - Immediate | 851-CC GT units
3612 | Switchyard system protection devices - external | Balance of Plant | Electrical | U1 | Forced - Immediate | 2018 | Gas | GG | 851 | CC GT units | WECC | Off-Peak | 185.8666 | 164 | 1 | 1 | 3612-Switchyard system protection devices - external | U1-Forced - Immediate | 851-CC GT units
3612 | Switchyard system protection devices - external | Balance of Plant | Electrical | U1 | Forced - Immediate | 2018 | Gas | GG | 851 | CC GT units | MRO | Off-Peak | 291.456 | 161.92 | 1 | 1 | 3612-Switchyard system protection devices - external | U1-Forced - Immediate | 851-CC GT units
3612 | Switchyard system protection devices - external | Balance of Plant | Electrical | D1 | Forced - Immediate | 2018 | Gas | GG | 852 | CC steam units | WECC | Summer | 4131.4 | 91 | 1 | 1 | 3612-Switchyard system protection devices - external | D1-Forced - Immediate | 852-CC steam units
3612 | Switchyard system protection devices - external | Balance of Plant | Electrical | U1 | Forced - Immediate | 2018 | Waste Heat | WH | 852 | CC steam units | MRO | Off-Peak | 313.3666 | 158 | 1 | 1 | 3612-Switchyard system protection devices - external | U1-Forced - Immediate | 852-CC steam units
3612 | Switchyard system protection devices - external | Balance of Plant | Electrical | U1 | Forced - Immediate | 2018 | Waste Heat | WH | 852 | CC steam units | SERC | Off-Peak | 5853.6 | 144 | 1 | 1 | 3612-Switchyard system protection devices - external | U1-Forced - Immediate | 852-CC steam units
3612 | Switchyard system protection devices - external | Balance of Plant | Electrical | U1 | Forced - Immediate | 2018 | Waste Heat | WH | 852 | CC steam units | WECC | Off-Peak | 129.2 | 114 | 1 | 1 | 3612-Switchyard system protection devices - external | U1-Forced - Immediate | 852-CC steam units
3612 | Switchyard system protection devices - external | Balance of Plant | Electrical | U1 | Forced - Immediate | 2018 | Waste Heat | WH | 852 | CC steam units | MRO | Off-Peak | 429.2332 | 158 | 1 | 1 | 3612-Switchyard system protection devices - external | U1-Forced - Immediate | 852-CC steam units
3612 | Switchyard system protection devices - external | Balance of Plant | Electrical | U1 | Forced - Immediate | 2018 | Waste Heat | WH | 852 | CC steam units | WECC | Winter | 3281.8666 | 248 | 1 | 1 | 3612-Switchyard system protection devices - external | U1-Forced - Immediate | 852-CC steam units
3612 | Switchyard system protection devices - external | Balance of Plant | Electrical | U1 | Forced - Immediate | 2018 | Gas | GG | 861 | CoG GT units | SERC | Off-Peak | 66684.76 | 82.9 | 1 | 1 | 3612-Switchyard system protection devices - external | U1-Forced - Immediate | 861-CoG GT units
3613 | Switchyard system protection devices - (not outside management control) | Balance of Plant | Electrical | D1 | Forced - Immediate | 2018 | Waste Heat | WH | 100 | Fossil-Steam | WECC | Off-Peak | 906.4999 | 111 | 1 | 1 | 3613-Switchyard system protection devices - (not outside management control) | D1-Forced - Immediate | 100-Fossil-Steam
3613 | Switchyard system protection devices - (not outside management control) | Balance of Plant | Electrical | U1 | Forced - Immediate | 2018 | Coal | CC | 100 | Fossil-Steam | RFC | Summer | 197.3333 | 80 | 1 | 1 | 3613-Switchyard system protection devices - (not outside management control) | U1-Forced - Immediate | 100-Fossil-Steam
3613 | Switchyard system protection devices - (not outside management control) | Balance of Plant | Electrical | U1 | Forced - Immediate | 2018 | Gas | GG | 100 | Fossil-Steam | MRO | Off-Peak | 6576.2666 | 104 | 1 | 1 | 3613-Switchyard system protection devices - (not outside management control) | U1-Forced - Immediate | 100-Fossil-Steam
3613 | Switchyard system protection devices - (not outside management control) | Balance of Plant | Electrical | U1 | Forced - Immediate | 2018 | Gas | GG | 100 | Fossil-Steam | MRO | Summer | 171.1666 | 79 | 1 | 1 | 3613-Switchyard system protection devices - (not outside management control) | U1-Forced - Immediate | 100-Fossil-Steam
3613 | Switchyard system protection devices - (not outside management control) | Balance of Plant | Electrical | U1 | Forced - Immediate | 2018 | Coal | CC | 100 | Fossil-Steam | RFC | Off-Peak | 2221.3333 | 80 | 1 | 1 | 3613-Switchyard system protection devices - (not outside management control) | U1-Forced - Immediate | 100-Fossil-Steam
3613 | Switchyard system protection devices - (not outside management control) | Balance of Plant | Electrical | U1 | Forced - Immediate | 2018 | Waste Heat | WH | 100 | Fossil-Steam | WECC | Off-Peak | 1252.5165 | 223 | 2 | 2 | 3613-Switchyard system protection devices - (not outside management control) | U1-Forced - Immediate | 100-Fossil-Steam
3613 | Switchyard system protection devices - (not outside management control) | Balance of Plant | Electrical | U1 | Forced - Immediate | 2018 | Waste Heat | WH | 100 | Fossil-Steam | WECC | Off-Peak | 1305.25 | 227 | 1 | 1 | 3613-Switchyard system protection devices - (not outside management control) | U1-Forced - Immediate | 100-Fossil-Steam
3613 | Switchyard system protection devices - (not outside management control) | Balance of Plant | Electrical | U1 | Forced - Immediate | 2018 | Waste Heat | WH | 100 | Fossil-Steam | WECC | Off-Peak | 1702.5 | 227 | 2 | 2 | 3613-Switchyard system protection devices - (not outside management control) | U1-Forced - Immediate | 100-Fossil-Steam
3613 | Switchyard system protection devices - (not outside management control) | Balance of Plant | Electrical | U1 | Forced - Immediate | 2018 | Gas | GG | 300 | Gas Turbine/Jet Engine (Simple Cycle Operation) | WECC | Off-Peak | 1192.3332 | 146 | 1 | 1 | 3613-Switchyard system protection devices - (not outside management control) | U1-Forced - Immediate | 300-Gas Turbine/Jet Engine (Simple Cycle Operation)
3613 | Switchyard system protection devices - (not outside management control) | Balance of Plant | Electrical | U1 | Forced - Immediate | 2018 | Gas | GG | 300 | Gas Turbine/Jet Engine (Simple Cycle Operation) | WECC | Off-Peak | 1222.5 | 163 | 3 | 3 | 3613-Switchyard system protection devices - (not outside management control) | U1-Forced - Immediate | 300-Gas Turbine/Jet Engine (Simple Cycle Operation)
3613 | Switchyard system protection devices - (not outside management control) | Balance of Plant | Electrical | U1 | Forced - Immediate | 2018 | Gas | GG | 300 | Gas Turbine/Jet Engine (Simple Cycle Operation) | SERC | Winter | 211.2813 | 30.04 | 1 | 1 | 3613-Switchyard system protection devices - (not outside management control) | U1-Forced - Immediate | 300-Gas Turbine/Jet Engine (Simple Cycle Operation)
3613 | Switchyard system protection devices - (not outside management control) | Balance of Plant | Electrical | U1 | Forced - Immediate | 2018 | Gas | GG | 300 | Gas Turbine/Jet Engine (Simple Cycle Operation) | RFC | Winter | 1406.5333 | 44 | 1 | 1 | 3613-Switchyard system protection devices - (not outside management control) | U1-Forced - Immediate | 300-Gas Turbine/Jet Engine (Simple Cycle Operation)
3613 | Switchyard system protection devices - (not outside management control) | Balance of Plant | Electrical | U1 | Forced - Immediate | 2018 | Gas | GG | 300 | Gas Turbine/Jet Engine (Simple Cycle Operation) | WECC | Off-Peak | 1399.0833 | 163 | 1 | 1 | 3613-Switchyard system protection devices - (not outside management control) | U1-Forced - Immediate | 300-Gas Turbine/Jet Engine (Simple Cycle Operation)
3613 | Switchyard system protection devices - (not outside management control) | Balance of Plant | Electrical | U1 | Forced - Immediate | 2018 | Gas | GG | 300 | Gas Turbine/Jet Engine (Simple Cycle Operation) | SERC | Winter | 233.6473 | 33.22 | 1 | 1 | 3613-Switchyard system protection devices - (not outside management control) | U1-Forced - Immediate | 300-Gas Turbine/Jet Engine (Simple Cycle Operation)
3613 | Switchyard system protection devices - (not outside management control) | Balance of Plant | Electrical | U1 | Forced - Immediate | 2018 | Gas | GG | 300 | Gas Turbine/Jet Engine (Simple Cycle Operation) | WECC | Off-Peak | 820.0332 | 146 | 4 | 4 | 3613-Switchyard system protection devices - (not outside management control) | U1-Forced - Immediate | 300-Gas Turbine/Jet Engine (Simple Cycle Operation)
3613 | Switchyard system protection devices - (not outside management control) | Balance of Plant | Electrical | U1 | Forced - Immediate | 2018 | Gas | GG | 300 | Gas Turbine/Jet Engine (Simple Cycle Operation) | WECC | Off-Peak | 75.9 | 103.5 | 1 | 1 | 3613-Switchyard system protection devices - (not outside management control) | U1-Forced - Immediate | 300-Gas Turbine/Jet Engine (Simple Cycle Operation)
3613 | Switchyard system protection devices - (not outside management control) | Balance of Plant | Electrical | U1 | Forced - Immediate | 2018 | Gas | GG | 300 | Gas Turbine/Jet Engine (Simple Cycle Operation) | WECC | Off-Peak | 219.0749 | 103.5 | 1 | 1 | 3613-Switchyard system protection devices - (not outside management control) | U1-Forced - Immediate | 300-Gas Turbine/Jet Engine (Simple Cycle Operation)
3613 | Switchyard system protection devices - (not outside management control) | Balance of Plant | Electrical | U1 | Forced - Immediate | 2018 | Gas | GG | 300 | Gas Turbine/Jet Engine (Simple Cycle Operation) | SERC | Summer | 399.8166 | 161 | 2 | 2 | 3613-Switchyard system protection devices - (not outside management control) | U1-Forced - Immediate | 300-Gas Turbine/Jet Engine (Simple Cycle Operation)
3613 | Switchyard system protection devices - (not outside management control) | Balance of Plant | Electrical | U1 | Forced - Immediate | 2018 | Gas | GG | 300 | Gas Turbine/Jet Engine (Simple Cycle Operation) | RFC | Winter | 85.8 | 44 | 1 | 1 | 3613-Switchyard system protection devices - (not outside management control) | U1-Forced - Immediate | 300-Gas Turbine/Jet Engine (Simple Cycle Operation)
3613 | Switchyard system protection devices - (not outside management control) | Balance of Plant | Electrical | U1 | Forced - Immediate | 2018 | Gas | GG | 300 | Gas Turbine/Jet Engine (Simple Cycle Operation) | RFC | Summer | 93.8 | 42 | 11 | 11 | 3613-Switchyard system protection devices - (not outside management control) | U1-Forced - Immediate | 300-Gas Turbine/Jet Engine (Simple Cycle Operation)
3613 | Switchyard system protection devices - (not outside management control) | Balance of Plant | Electrical | U1 | Forced - Immediate | 2018 | Gas | GG | 300 | Gas Turbine/Jet Engine (Simple Cycle Operation) | SERC | Winter | 735.25 | 86.5 | 7 | 7 | 3613-Switchyard system protection devices - (not outside management control) | U1-Forced - Immediate | 300-Gas Turbine/Jet Engine (Simple Cycle Operation)
3613 | Switchyard system protection devices - (not outside management control) | Balance of Plant | Electrical | U1 | Forced - Immediate | 2018 | Gas | GG | 300 | Gas Turbine/Jet Engine (Simple Cycle Operation) | WECC | Off-Peak | 937.25 | 163 | 2 | 2 | 3613-Switchyard system protection devices - (not outside management control) | U1-Forced - Immediate | 300-Gas Turbine/Jet Engine (Simple Cycle Operation)
3613 | Switchyard system protection devices - (not outside management control) | Balance of Plant | Electrical | U1 | Forced - Immediate | 2018 | Gas | GG | 300 | Gas Turbine/Jet Engine (Simple Cycle Operation) | RFC | Summer | 51.8 | 42 | 1 | 1 | 3613-Switchyard system protection devices - (not outside management control) | U1-Forced - Immediate | 300-Gas Turbine/Jet Engine (Simple Cycle Operation)
3613 | Switchyard system protection devices - (not outside management control) | Balance of Plant | Electrical | U1 | Forced - Immediate | 2018 | Hydro | WA | 500 | Pumped Storage/Hydro | WECC | Off-Peak | 18.1125 | 120.75 | 1 | 1 | 3613-Switchyard system protection devices - (not outside management control) | U1-Forced - Immediate | 500-Pumped Storage/Hydro
3613 | Switchyard system protection devices - (not outside management control) | Balance of Plant | Electrical | U1 | Forced - Immediate | 2018 | Hydro | WA | 500 | Pumped Storage/Hydro | WECC | Off-Peak | 40.25 | 120.75 | 1 | 1 | 3613-Switchyard system protection devices - (not outside management control) | U1-Forced - Immediate | 500-Pumped Storage/Hydro
3613 | Switchyard system protection devices - (not outside management control) | Balance of Plant | Electrical | U1 | Forced - Immediate | 2018 | Geothermal | GE | 830 | Geothermal | WECC | Summer | 58.05 | 27 | 1 | 1 | 3613-Switchyard system protection devices - (not outside management control) | U1-Forced - Immediate | 830-Geothermal
3613 | Switchyard system protection devices - (not outside management control) | Balance of Plant | Electrical | U1 | Forced - Immediate | 2018 | Geothermal | GE | 830 | Geothermal | WECC | Summer | 442.8 | 27 | 1 | 1 | 3613-Switchyard system protection devices - (not outside management control) | U1-Forced - Immediate | 830-Geothermal
3613 | Switchyard system protection devices - (not outside management control) | Balance of Plant | Electrical | U1 | Forced - Immediate | 2018 | Geothermal | GE | 830 | Geothermal | WECC | Summer | 59.85 | 27 | 1 | 1 | 3613-Switchyard system protection devices - (not outside management control) | U1-Forced - Immediate | 830-Geothermal
3613 | Switchyard system protection devices - (not outside management control) | Balance of Plant | Electrical | U1 | Forced - Immediate | 2018 | Geothermal | GE | 830 | Geothermal | WECC | Summer | 58.95 | 27 | 1 | 1 | 3613-Switchyard system protection devices - (not outside management control) | U1-Forced - Immediate | 830-Geothermal
3613 | Switchyard system protection devices - (not outside management control) | Balance of Plant | Electrical | U1 | Forced - Immediate | 2018 | Geothermal | GE | 830 | Geothermal | WECC | Summer | 179.55 | 27 | 1 | 1 | 3613-Switchyard system protection devices - (not outside management control) | U1-Forced - Immediate | 830-Geothermal
3613 | Switchyard system protection devices - (not outside management control) | Balance of Plant | Electrical | U1 | Forced - Immediate | 2018 | Gas | GG | 850 | Combined Cycle Block | NPCC | Winter | 2990.4 | 623 | 1 | 1 | 3613-Switchyard system protection devices - (not outside management control) | U1-Forced - Immediate | 850-Combined Cycle Block
3613 | Switchyard system protection devices - (not outside management control) | Balance of Plant | Electrical | U1 | Forced - Immediate | 2018 | Gas | GG | 851 | CC GT units | TRE | Off-Peak | 3031.8 | 163 | 1 | 1 | 3613-Switchyard system protection devices - (not outside management control) | U1-Forced - Immediate | 851-CC GT units
3613 | Switchyard system protection devices - (not outside management control) | Balance of Plant | Electrical | U1 | Forced - Immediate | 2018 | Gas | GG | 851 | CC GT units | SERC | Off-Peak | 417.0832 | 143 | 1 | 1 | 3613-Switchyard system protection devices - (not outside management control) | U1-Forced - Immediate | 851-CC GT units
3613 | Switchyard system protection devices - (not outside management control) | Balance of Plant | Electrical | U1 | Forced - Immediate | 2018 | Gas | GG | 851 | CC GT units | TRE | Off-Peak | 1907.1 | 163 | 1 | 1 | 3613-Switchyard system protection devices - (not outside management control) | U1-Forced - Immediate | 851-CC GT units
3613 | Switchyard system protection devices - (not outside management control) | Balance of Plant | Electrical | U1 | Forced - Immediate | 2018 | Gas | GG | 851 | CC GT units | TRE | Off-Peak | 1980.45 | 163 | 1 | 1 | 3613-Switchyard system protection devices - (not outside management control) | U1-Forced - Immediate | 851-CC GT units
3613 | Switchyard system protection devices - (not outside management control) | Balance of Plant | Electrical | U1 | Forced - Immediate | 2018 | Gas | GG | 851 | CC GT units | TRE | Off-Peak | 1833.75 | 163 | 1 | 1 | 3613-Switchyard system protection devices - (not outside management control) | U1-Forced - Immediate | 851-CC GT units
3613 | Switchyard system protection devices - (not outside management control) | Balance of Plant | Electrical | U1 | Forced - Immediate | 2018 | Waste Heat | WH | 852 | CC steam units | TRE | Off-Peak | 4103.4499 | 321 | 1 | 1 | 3613-Switchyard system protection devices - (not outside management control) | U1-Forced - Immediate | 852-CC steam units
3613 | Switchyard system protection devices - (not outside management control) | Balance of Plant | Electrical | U1 | Forced - Immediate | 2018 | Waste Heat | WH | 852 | CC steam units | TRE | Off-Peak | 6302.2999 | 321 | 1 | 1 | 3613-Switchyard system protection devices - (not outside management control) | U1-Forced - Immediate | 852-CC steam units
3618 | Other switchyard equipment ? (not outside management control) | Balance of Plant | Electrical | U1 | Forced - Immediate | 2018 | Coal | CC | 100 | Fossil-Steam | SERC | Off-Peak | 3492.0832 | 493 | 1 | 1 | 3618-Other switchyard equipment ? (not outside management control) | U1-Forced - Immediate | 100-Fossil-Steam
3618 | Other switchyard equipment ? (not outside management control) | Balance of Plant | Electrical | U1 | Forced - Immediate | 2018 | Coal | CC | 100 | Fossil-Steam | MRO | Winter | 686.3853 | 97.13 | 1 | 1 | 3618-Other switchyard equipment ? (not outside management control) | U1-Forced - Immediate | 100-Fossil-Steam
3618 | Other switchyard equipment ? (not outside management control) | Balance of Plant | Electrical | U1 | Forced - Immediate | 2018 | Coal | CC | 100 | Fossil-Steam | RFC | Summer | 18039.9996 | 600 | 1 | 1 | 3618-Other switchyard equipment ? (not outside management control) | U1-Forced - Immediate | 100-Fossil-Steam
3618 | Other switchyard equipment ? (not outside management control) | Balance of Plant | Electrical | U1 | Forced - Immediate | 2018 | Coal | CC | 100 | Fossil-Steam | SERC | Off-Peak | 1281.8 | 493 | 1 | 1 | 3618-Other switchyard equipment ? (not outside management control) | U1-Forced - Immediate | 100-Fossil-Steam
3618 | Other switchyard equipment ? (not outside management control) | Balance of Plant | Electrical | SF | Startup Failure | 2018 | Gas | GG | 300 | Gas Turbine/Jet Engine (Simple Cycle Operation) | MRO | Summer | 48.18 | 43.8 | 1 | 1 | 3618-Other switchyard equipment ? (not outside management control) | SF-Startup Failure | 300-Gas Turbine/Jet Engine (Simple Cycle Operation)
3618 | Other switchyard equipment ? (not outside management control) | Balance of Plant | Electrical | U1 | Forced - Immediate | 2018 | Gas | GG | 300 | Gas Turbine/Jet Engine (Simple Cycle Operation) | RFC | Off-Peak | 12384 | 20 | 1 | 1 | 3618-Other switchyard equipment ? (not outside management control) | U1-Forced - Immediate | 300-Gas Turbine/Jet Engine (Simple Cycle Operation)
3618 | Other switchyard equipment ? (not outside management control) | Balance of Plant | Electrical | U1 | Forced - Immediate | 2018 | Gas | GG | 300 | Gas Turbine/Jet Engine (Simple Cycle Operation) | SERC | Summer | 1344 | 56 | 1 | 1 | 3618-Other switchyard equipment ? (not outside management control) | U1-Forced - Immediate | 300-Gas Turbine/Jet Engine (Simple Cycle Operation)
3618 | Other switchyard equipment ? (not outside management control) | Balance of Plant | Electrical | U1 | Forced - Immediate | 2018 | Gas | GG | 300 | Gas Turbine/Jet Engine (Simple Cycle Operation) | WECC | Off-Peak | 28 | 42 | 1 | 1 | 3618-Other switchyard equipment ? (not outside management control) | U1-Forced - Immediate | 300-Gas Turbine/Jet Engine (Simple Cycle Operation)
3618 | Other switchyard equipment ? (not outside management control) | Balance of Plant | Electrical | U1 | Forced - Immediate | 2018 | Gas | GG | 300 | Gas Turbine/Jet Engine (Simple Cycle Operation) | RFC | Off-Peak | 62.3333 | 20 | 1 | 1 | 3618-Other switchyard equipment ? (not outside management control) | U1-Forced - Immediate | 300-Gas Turbine/Jet Engine (Simple Cycle Operation)
3618 | Other switchyard equipment ? (not outside management control) | Balance of Plant | Electrical | U1 | Forced - Immediate | 2018 | Gas | GG | 300 | Gas Turbine/Jet Engine (Simple Cycle Operation) | MRO | Summer | 8427.9999 | 168 | 1 | 1 | 3618-Other switchyard equipment ? (not outside management control) | U1-Forced - Immediate | 300-Gas Turbine/Jet Engine (Simple Cycle Operation)
3618 | Other switchyard equipment ? (not outside management control) | Balance of Plant | Electrical | U1 | Forced - Immediate | 2018 | Gas | GG | 300 | Gas Turbine/Jet Engine (Simple Cycle Operation) | RFC | Summer | 54608.5333 | 32 | 1 | 1 | 3618-Other switchyard equipment ? (not outside management control) | U1-Forced - Immediate | 300-Gas Turbine/Jet Engine (Simple Cycle Operation)
3618 | Other switchyard equipment ? (not outside management control) | Balance of Plant | Electrical | SF | Startup Failure | 2018 | Gas | GG | 300 | Gas Turbine/Jet Engine (Simple Cycle Operation) | SERC | Off-Peak | 154.9166 | 169 | 1 | 1 | 3618-Other switchyard equipment ? (not outside management control) | SF-Startup Failure | 300-Gas Turbine/Jet Engine (Simple Cycle Operation)
3618 | Other switchyard equipment ? (not outside management control) | Balance of Plant | Electrical | U1 | Forced - Immediate | 2018 | Gas | GG | 300 | Gas Turbine/Jet Engine (Simple Cycle Operation) | MRO | Off-Peak | 112.0166 | 51.7 | 1 | 1 | 3618-Other switchyard equipment ? (not outside management control) | U1-Forced - Immediate | 300-Gas Turbine/Jet Engine (Simple Cycle Operation)
3618 | Other switchyard equipment ? (not outside management control) | Balance of Plant | Electrical | U1 | Forced - Immediate | 2018 | Gas | GG | 300 | Gas Turbine/Jet Engine (Simple Cycle Operation) | MRO | Summer | 1094.94 | 75.6 | 1 | 1 | 3618-Other switchyard equipment ? (not outside management control) | U1-Forced - Immediate | 300-Gas Turbine/Jet Engine (Simple Cycle Operation)
3618 | Other switchyard equipment ? (not outside management control) | Balance of Plant | Electrical | U1 | Forced - Immediate | 2018 | Gas | GG | 300 | Gas Turbine/Jet Engine (Simple Cycle Operation) | MRO | Summer | 1200.78 | 75.6 | 1 | 1 | 3618-Other switchyard equipment ? (not outside management control) | U1-Forced - Immediate | 300-Gas Turbine/Jet Engine (Simple Cycle Operation)
3618 | Other switchyard equipment ? (not outside management control) | Balance of Plant | Electrical | U1 | Forced - Immediate | 2018 | Gas | GG | 300 | Gas Turbine/Jet Engine (Simple Cycle Operation) | MRO | Winter | 473.4666 | 67 | 1 | 1 | 3618-Other switchyard equipment ? (not outside management control) | U1-Forced - Immediate | 300-Gas Turbine/Jet Engine (Simple Cycle Operation)
3618 | Other switchyard equipment ? (not outside management control) | Balance of Plant | Electrical | SF | Startup Failure | 2018 | Gas | GG | 300 | Gas Turbine/Jet Engine (Simple Cycle Operation) | SERC | Off-Peak | 183.0833 | 169 | 1 | 1 | 3618-Other switchyard equipment ? (not outside management control) | SF-Startup Failure | 300-Gas Turbine/Jet Engine (Simple Cycle Operation)
3618 | Other switchyard equipment ? (not outside management control) | Balance of Plant | Electrical | U1 | Forced - Immediate | 2018 | Gas | GG | 300 | Gas Turbine/Jet Engine (Simple Cycle Operation) | MRO | Summer | 512.82 | 75.6 | 1 | 1 | 3618-Other switchyard equipment ? (not outside management control) | U1-Forced - Immediate | 300-Gas Turbine/Jet Engine (Simple Cycle Operation)
3618 | Other switchyard equipment ? (not outside management control) | Balance of Plant | Electrical | U1 | Forced - Immediate | 2018 | Hydro | WA | 500 | Pumped Storage/Hydro | NPCC | Off-Peak | 90.5706 | 48.52 | 1 | 1 | 3618-Other switchyard equipment ? (not outside management control) | U1-Forced - Immediate | 500-Pumped Storage/Hydro
3618 | Other switchyard equipment ? (not outside management control) | Balance of Plant | Electrical | U1 | Forced - Immediate | 2018 | Hydro | WA | 500 | Pumped Storage/Hydro | NPCC | Off-Peak | 63.8451 | 48.49 | 1 | 1 | 3618-Other switchyard equipment ? (not outside management control) | U1-Forced - Immediate | 500-Pumped Storage/Hydro
3618 | Other switchyard equipment ? (not outside management control) | Balance of Plant | Electrical | U1 | Forced - Immediate | 2018 | Hydro | WA | 500 | Pumped Storage/Hydro | NPCC | Off-Peak | 42.0506 | 48.52 | 1 | 1 | 3618-Other switchyard equipment ? (not outside management control) | U1-Forced - Immediate | 500-Pumped Storage/Hydro
3618 | Other switchyard equipment ? (not outside management control) | Balance of Plant | Electrical | U1 | Forced - Immediate | 2018 | Hydro | WA | 500 | Pumped Storage/Hydro | NPCC | Off-Peak | 70.3105 | 48.49 | 1 | 1 | 3618-Other switchyard equipment ? (not outside management control) | U1-Forced - Immediate | 500-Pumped Storage/Hydro
3618 | Other switchyard equipment ? (not outside management control) | Balance of Plant | Electrical | U1 | Forced - Immediate | 2018 | Gas | GG | 851 | CC GT units | TRE | Off-Peak | 3551.646 | 73.89 | 2 | 2 | 3618-Other switchyard equipment ? (not outside management control) | U1-Forced - Immediate | 851-CC GT units
3618 | Other switchyard equipment ? (not outside management control) | Balance of Plant | Electrical | U1 | Forced - Immediate | 2018 | Waste Heat | WH | 852 | CC steam units | TRE | Off-Peak | 4715.3399 | 98.1 | 1 | 1 | 3618-Other switchyard equipment ? (not outside management control) | U1-Forced - Immediate | 852-CC steam units
3619 | Other switchyard equipment - external | Balance of Plant | Electrical | U1 | Forced - Immediate | 2018 | Oil | OO | 100 | Fossil-Steam | RFC | Off-Peak | 2124 | 118 | 1 | 1 | 3619-Other switchyard equipment - external | U1-Forced - Immediate | 100-Fossil-Steam
3619 | Other switchyard equipment - external | Balance of Plant | Electrical | D1 | Forced - Immediate | 2018 | Other | WD | 100 | Fossil-Steam | NPCC | Summer | 2109.1517 | 24.1 | 1 | 1 | 3619-Other switchyard equipment - external | D1-Forced - Immediate | 100-Fossil-Steam
3619 | Other switchyard equipment - external | Balance of Plant | Electrical | U1 | Forced - Immediate | 2018 | Gas | GG | 100 | Fossil-Steam | SERC | Off-Peak | 11779.7164 | 737 | 1 | 1 | 3619-Other switchyard equipment - external | U1-Forced - Immediate | 100-Fossil-Steam
3619 | Other switchyard equipment - external | Balance of Plant | Electrical | SF | Startup Failure | 2018 | Coal | CC | 100 | Fossil-Steam | TRE | Summer | 2763.6 | 658 | 1 | 1 | 3619-Other switchyard equipment - external | SF-Startup Failure | 100-Fossil-Steam
3619 | Other switchyard equipment - external | Balance of Plant | Electrical | U1 | Forced - Immediate | 2018 | Coal | CC | 100 | Fossil-Steam | RFC | Off-Peak | 3317.6 | 638 | 1 | 1 | 3619-Other switchyard equipment - external | U1-Forced - Immediate | 100-Fossil-Steam
3619 | Other switchyard equipment - external | Balance of Plant | Electrical | U1 | Forced - Immediate | 2018 | Gas | GG | 100 | Fossil-Steam | NPCC | Summer | 562 | 120 | 1 | 1 | 3619-Other switchyard equipment - external | U1-Forced - Immediate | 100-Fossil-Steam
3619 | Other switchyard equipment - external | Balance of Plant | Electrical | U1 | Forced - Immediate | 2018 | Gas | GG | 100 | Fossil-Steam | WECC | Summer | 12214.1498 | 741 | 1 | 1 | 3619-Other switchyard equipment - external | U1-Forced - Immediate | 100-Fossil-Steam
3619 | Other switchyard equipment - external | Balance of Plant | Electrical | U1 | Forced - Immediate | 2018 | Gas | GG | 100 | Fossil-Steam | SERC | Winter | 3205.8383 | 127.3 | 1 | 1 | 3619-Other switchyard equipment - external | U1-Forced - Immediate | 100-Fossil-Steam
3619 | Other switchyard equipment - external | Balance of Plant | Electrical | D1 | Forced - Immediate | 2018 | Gas | GG | 100 | Fossil-Steam | RFC | Winter | 36935 | 60 | 1 | 1 | 3619-Other switchyard equipment - external | D1-Forced - Immediate | 100-Fossil-Steam
3619 | Other switchyard equipment - external | Balance of Plant | Electrical | D1 | Forced - Immediate | 2018 | Coal | CC | 100 | Fossil-Steam | RFC | Winter | 634.2933 | 169.9 | 1 | 1 | 3619-Other switchyard equipment - external | D1-Forced - Immediate | 100-Fossil-Steam
3619 | Other switchyard equipment - external | Balance of Plant | Electrical | U1 | Forced - Immediate | 2018 | Coal | CC | 100 | Fossil-Steam | RFC | Off-Peak | 18436.05 | 773 | 1 | 1 | 3619-Other switchyard equipment - external | U1-Forced - Immediate | 100-Fossil-Steam
3619 | Other switchyard equipment - external | Balance of Plant | Electrical | U1 | Forced - Immediate | 2018 | Coal | CC | 100 | Fossil-Steam | RFC | Winter | 14410.5498 | 627 | 1 | 1 | 3619-Other switchyard equipment - external | U1-Forced - Immediate | 100-Fossil-Steam
3619 | Other switchyard equipment - external | Balance of Plant | Electrical | U1 | Forced - Immediate | 2018 | Coal | CC | 100 | Fossil-Steam | TRE | Winter | 47152 | 560 | 1 | 1 | 3619-Other switchyard equipment - external | U1-Forced - Immediate | 100-Fossil-Steam
3619 | Other switchyard equipment - external | Balance of Plant | Electrical | U1 | Forced - Immediate | 2018 | Gas | GG | 100 | Fossil-Steam | SERC | Off-Peak | 4096.7 | 71 | 1 | 1 | 3619-Other switchyard equipment - external | U1-Forced - Immediate | 100-Fossil-Steam
3619 | Other switchyard equipment - external | Balance of Plant | Electrical | U1 | Forced - Immediate | 2018 | Oil | OO | 100 | Fossil-Steam | RFC | Off-Peak | 11244.6066 | 102.8 | 1 | 1 | 3619-Other switchyard equipment - external | U1-Forced - Immediate | 100-Fossil-Steam
3619 | Other switchyard equipment - external | Balance of Plant | Electrical | U1 | Forced - Immediate | 2018 | Gas | GG | 100 | Fossil-Steam | SERC | Off-Peak | 11998.8665 | 422 | 1 | 1 | 3619-Other switchyard equipment - external | U1-Forced - Immediate | 100-Fossil-Steam
3619 | Other switchyard equipment - external | Balance of Plant | Electrical | U1 | Forced - Immediate | 2018 | Coal | CC | 100 | Fossil-Steam | RFC | Summer | 4399.9998 | 600 | 1 | 1 | 3619-Other switchyard equipment - external | U1-Forced - Immediate | 100-Fossil-Steam
3619 | Other switchyard equipment - external | Balance of Plant | Electrical | U1 | Forced - Immediate | 2018 | Gas | GG | 300 | Gas Turbine/Jet Engine (Simple Cycle Operation) | NPCC | Off-Peak | 628.8333 | 49 | 1 | 1 | 3619-Other switchyard equipment - external | U1-Forced - Immediate | 300-Gas Turbine/Jet Engine (Simple Cycle Operation)
3619 | Other switchyard equipment - external | Balance of Plant | Electrical | U1 | Forced - Immediate | 2018 | Gas | GG | 300 | Gas Turbine/Jet Engine (Simple Cycle Operation) | RFC | Summer | 37188.9649 | 168.9 | 1 | 1 | 3619-Other switchyard equipment - external | U1-Forced - Immediate | 300-Gas Turbine/Jet Engine (Simple Cycle Operation)
3619 | Other switchyard equipment - external | Balance of Plant | Electrical | U1 | Forced - Immediate | 2018 | Gas | GG | 300 | Gas Turbine/Jet Engine (Simple Cycle Operation) | NPCC | Off-Peak | 34.3 | 49 | 1 | 1 | 3619-Other switchyard equipment - external | U1-Forced - Immediate | 300-Gas Turbine/Jet Engine (Simple Cycle Operation)
3619 | Other switchyard equipment - external | Balance of Plant | Electrical | U1 | Forced - Immediate | 2018 | Gas | GG | 300 | Gas Turbine/Jet Engine (Simple Cycle Operation) | RFC | Summer | 17929.1666 | 165.5 | 1 | 1 | 3619-Other switchyard equipment - external | U1-Forced - Immediate | 300-Gas Turbine/Jet Engine (Simple Cycle Operation)
3619 | Other switchyard equipment - external | Balance of Plant | Electrical | U1 | Forced - Immediate | 2018 | Gas | GG | 300 | Gas Turbine/Jet Engine (Simple Cycle Operation) | SERC | Summer | 90434.1666 | 74 | 1 | 1 | 3619-Other switchyard equipment - external | U1-Forced - Immediate | 300-Gas Turbine/Jet Engine (Simple Cycle Operation)
3619 | Other switchyard equipment - external | Balance of Plant | Electrical | U1 | Forced - Immediate | 2018 | Gas | GG | 300 | Gas Turbine/Jet Engine (Simple Cycle Operation) | SERC | Summer | 91656.25 | 75 | 1 | 1 | 3619-Other switchyard equipment - external | U1-Forced - Immediate | 300-Gas Turbine/Jet Engine (Simple Cycle Operation)
3619 | Other switchyard equipment - external | Balance of Plant | Electrical | U1 | Forced - Immediate | 2018 | Gas | GG | 300 | Gas Turbine/Jet Engine (Simple Cycle Operation) | SERC | Summer | 1408.75 | 161 | 2 | 2 | 3619-Other switchyard equipment - external | U1-Forced - Immediate | 300-Gas Turbine/Jet Engine (Simple Cycle Operation)
3619 | Other switchyard equipment - external | Balance of Plant | Electrical | U1 | Forced - Immediate | 2018 | Gas | GG | 300 | Gas Turbine/Jet Engine (Simple Cycle Operation) | TRE | Summer | 317.4 | 36 | 2 | 2 | 3619-Other switchyard equipment - external | U1-Forced - Immediate | 300-Gas Turbine/Jet Engine (Simple Cycle Operation)
3619 | Other switchyard equipment - external | Balance of Plant | Electrical | SF | Startup Failure | 2018 | Gas | GG | 300 | Gas Turbine/Jet Engine (Simple Cycle Operation) | SERC | Summer | 252.0833 | 121 | 1 | 1 | 3619-Other switchyard equipment - external | SF-Startup Failure | 300-Gas Turbine/Jet Engine (Simple Cycle Operation)
3619 | Other switchyard equipment - external | Balance of Plant | Electrical | U1 | Forced - Immediate | 2018 | Gas | GG | 300 | Gas Turbine/Jet Engine (Simple Cycle Operation) | WECC | Off-Peak | 133.4666 | 91 | 1 | 1 | 3619-Other switchyard equipment - external | U1-Forced - Immediate | 300-Gas Turbine/Jet Engine (Simple Cycle Operation)
3619 | Other switchyard equipment - external | Balance of Plant | Electrical | U1 | Forced - Immediate | 2018 | Gas | GG | 300 | Gas Turbine/Jet Engine (Simple Cycle Operation) | TRE | Winter | 5831 | 119 | 1 | 1 | 3619-Other switchyard equipment - external | U1-Forced - Immediate | 300-Gas Turbine/Jet Engine (Simple Cycle Operation)
3619 | Other switchyard equipment - external | Balance of Plant | Electrical | U1 | Forced - Immediate | 2018 | Oil | DI | 300 | Gas Turbine/Jet Engine (Simple Cycle Operation) | RFC | Summer | 2806.065 | 49.1 | 1 | 1 | 3619-Other switchyard equipment - external | U1-Forced - Immediate | 300-Gas Turbine/Jet Engine (Simple Cycle Operation)
3619 | Other switchyard equipment - external | Balance of Plant | Electrical | D1 | Forced - Immediate | 2018 | Hydro | WA | 500 | Pumped Storage/Hydro | NPCC | Winter | 19.9943 | 7.79 | 2 | 2 | 3619-Other switchyard equipment - external | D1-Forced - Immediate | 500-Pumped Storage/Hydro
3619 | Other switchyard equipment - external | Balance of Plant | Electrical | U1 | Forced - Immediate | 2018 | Hydro | WA | 500 | Pumped Storage/Hydro | NPCC | Off-Peak | 807.651 | 47.79 | 1 | 1 | 3619-Other switchyard equipment - external | U1-Forced - Immediate | 500-Pumped Storage/Hydro
3619 | Other switchyard equipment - external | Balance of Plant | Electrical | D1 | Forced - Immediate | 2018 | Hydro | WA | 500 | Pumped Storage/Hydro | NPCC | Summer | 1286.31 | 80.9 | 1 | 1 | 3619-Other switchyard equipment - external | D1-Forced - Immediate | 500-Pumped Storage/Hydro
3619 | Other switchyard equipment - external | Balance of Plant | Electrical | D1 | Forced - Immediate | 2018 | Hydro | WA | 500 | Pumped Storage/Hydro | NPCC | Winter | 18.696 | 7.79 | 1 | 1 | 3619-Other switchyard equipment - external | D1-Forced - Immediate | 500-Pumped Storage/Hydro
3619 | Other switchyard equipment - external | Balance of Plant | Electrical | D1 | Forced - Immediate | 2018 | Hydro | WA | 500 | Pumped Storage/Hydro | NPCC | Winter | 94.848 | 39.52 | 1 | 1 | 3619-Other switchyard equipment - external | D1-Forced - Immediate | 500-Pumped Storage/Hydro
3619 | Other switchyard equipment - external | Balance of Plant | Electrical | U1 | Forced - Immediate | 2018 | Hydro | WA | 500 | Pumped Storage/Hydro | WECC | Off-Peak | 38.4 | 36 | 1 | 1 | 3619-Other switchyard equipment - external | U1-Forced - Immediate | 500-Pumped Storage/Hydro
3619 | Other switchyard equipment - external | Balance of Plant | Electrical | U1 | Forced - Immediate | 2018 | Hydro | WA | 500 | Pumped Storage/Hydro | NPCC | Off-Peak | 172.8495 | 48.69 | 1 | 1 | 3619-Other switchyard equipment - external | U1-Forced - Immediate | 500-Pumped Storage/Hydro
3619 | Other switchyard equipment - external | Balance of Plant | Electrical | U1 | Forced - Immediate | 2018 | Hydro | WA | 500 | Pumped Storage/Hydro | MRO | Off-Peak | 307.23 | 44.1 | 1 | 1 | 3619-Other switchyard equipment - external | U1-Forced - Immediate | 500-Pumped Storage/Hydro
3619 | Other switchyard equipment - external | Balance of Plant | Electrical | U1 | Forced - Immediate | 2018 | Hydro | WA | 500 | Pumped Storage/Hydro | NPCC | Summer | 13.428 | 22.38 | 1 | 1 | 3619-Other switchyard equipment - external | U1-Forced - Immediate | 500-Pumped Storage/Hydro
3619 | Other switchyard equipment - external | Balance of Plant | Electrical | U1 | Forced - Immediate | 2018 | Hydro | WA | 500 | Pumped Storage/Hydro | MRO | Summer | 18.1916 | 29.5 | 1 | 1 | 3619-Other switchyard equipment - external | U1-Forced - Immediate | 500-Pumped Storage/Hydro
3619 | Other switchyard equipment - external | Balance of Plant | Electrical | U1 | Forced - Immediate | 2018 | Hydro | WA | 500 | Pumped Storage/Hydro | WECC | Summer | 70.15 | 69 | 1 | 1 | 3619-Other switchyard equipment - external | U1-Forced - Immediate | 500-Pumped Storage/Hydro
3619 | Other switchyard equipment - external | Balance of Plant | Electrical | U1 | Forced - Immediate | 2018 | Hydro | WA | 500 | Pumped Storage/Hydro | WECC | Summer | 51179.6 | 69 | 1 | 1 | 3619-Other switchyard equipment - external | U1-Forced - Immediate | 500-Pumped Storage/Hydro
3619 | Other switchyard equipment - external | Balance of Plant | Electrical | D1 | Forced - Immediate | 2018 | Hydro | WA | 500 | Pumped Storage/Hydro | NPCC | Winter | 6.6215 | 7.79 | 3 | 3 | 3619-Other switchyard equipment - external | D1-Forced - Immediate | 500-Pumped Storage/Hydro
3619 | Other switchyard equipment - external | Balance of Plant | Electrical | D1 | Forced - Immediate | 2018 | Hydro | WA | 500 | Pumped Storage/Hydro | NPCC | Winter | 36.3715 | 42.79 | 1 | 1 | 3619-Other switchyard equipment - external | D1-Forced - Immediate | 500-Pumped Storage/Hydro
3619 | Other switchyard equipment - external | Balance of Plant | Electrical | D1 | Forced - Immediate | 2018 | Hydro | WA | 500 | Pumped Storage/Hydro | NPCC | Winter | 40.5365 | 47.69 | 1 | 1 | 3619-Other switchyard equipment - external | D1-Forced - Immediate | 500-Pumped Storage/Hydro
3619 | Other switchyard equipment - external | Balance of Plant | Electrical | U1 | Forced - Immediate | 2018 | Hydro | WA | 500 | Pumped Storage/Hydro | WECC | Off-Peak | 34.8333 | 95 | 4 | 4 | 3619-Other switchyard equipment - external | U1-Forced - Immediate | 500-Pumped Storage/Hydro
3619 | Other switchyard equipment - external | Balance of Plant | Electrical | U1 | Forced - Immediate | 2018 | Hydro | WA | 500 | Pumped Storage/Hydro | MRO | Off-Peak | 299.88 | 44.1 | 1 | 1 | 3619-Other switchyard equipment - external | U1-Forced - Immediate | 500-Pumped Storage/Hydro
3619 | Other switchyard equipment - external | Balance of Plant | Electrical | U1 | Forced - Immediate | 2018 | Hydro | WA | 500 | Pumped Storage/Hydro | WECC | Off-Peak | 1202.5 | 65 | 1 | 1 | 3619-Other switchyard equipment - external | U1-Forced - Immediate | 500-Pumped Storage/Hydro
3619 | Other switchyard equipment - external | Balance of Plant | Electrical | U1 | Forced - Immediate | 2018 | Hydro | WA | 500 | Pumped Storage/Hydro | WECC | Summer | 407.1 | 69 | 1 | 1 | 3619-Other switchyard equipment - external | U1-Forced - Immediate | 500-Pumped Storage/Hydro
3619 | Other switchyard equipment - external | Balance of Plant | Electrical | D1 | Forced - Immediate | 2018 | Hydro | WA | 500 | Pumped Storage/Hydro | NPCC | Summer | 137.3333 | 80 | 2 | 2 | 3619-Other switchyard equipment - external | D1-Forced - Immediate | 500-Pumped Storage/Hydro
3619 | Other switchyard equipment - external | Balance of Plant | Electrical | D1 | Forced - Immediate | 2018 | Hydro | WA | 500 | Pumped Storage/Hydro | NPCC | Winter | 3.8165 | 4.49 | 1 | 1 | 3619-Other switchyard equipment - external | D1-Forced - Immediate | 500-Pumped Storage/Hydro
3619 | Other switchyard equipment - external | Balance of Plant | Electrical | U1 | Forced - Immediate | 2018 | Hydro | WA | 500 | Pumped Storage/Hydro | NPCC | Off-Peak | 172.246 | 48.52 | 1 | 1 | 3619-Other switchyard equipment - external | U1-Forced - Immediate | 500-Pumped Storage/Hydro
3619 | Other switchyard equipment - external | Balance of Plant | Electrical | U1 | Forced - Immediate | 2018 | Hydro | WA | 500 | Pumped Storage/Hydro | SERC | Off-Peak | 718.065 | 19.7 | 1 | 1 | 3619-Other switchyard equipment - external | U1-Forced - Immediate | 500-Pumped Storage/Hydro
3619 | Other switchyard equipment - external | Balance of Plant | Electrical | U1 | Forced - Immediate | 2018 | Hydro | WA | 500 | Pumped Storage/Hydro | WECC | Summer | 96.6 | 69 | 3 | 3 | 3619-Other switchyard equipment - external | U1-Forced - Immediate | 500-Pumped Storage/Hydro
3619 | Other switchyard equipment - external | Balance of Plant | Electrical | U1 | Forced - Immediate | 2018 | Hydro | WA | 500 | Pumped Storage/Hydro | NPCC | Summer | 262.293 | 47.26 | 1 | 1 | 3619-Other switchyard equipment - external | U1-Forced - Immediate | 500-Pumped Storage/Hydro
3619 | Other switchyard equipment - external | Balance of Plant | Electrical | U1 | Forced - Immediate | 2018 | Hydro | WA | 500 | Pumped Storage/Hydro | WECC | Summer | 51178.45 | 69 | 1 | 1 | 3619-Other switchyard equipment - external | U1-Forced - Immediate | 500-Pumped Storage/Hydro
3619 | Other switchyard equipment - external | Balance of Plant | Electrical | U3 | Forced - Postponed | 2018 | Hydro | WA | 500 | Pumped Storage/Hydro | WECC | Summer | 14.6666 | 80 | 1 | 1 | 3619-Other switchyard equipment - external | U3-Forced - Postponed | 500-Pumped Storage/Hydro
3619 | Other switchyard equipment - external | Balance of Plant | Electrical | D1 | Forced - Immediate | 2018 | Hydro | WA | 500 | Pumped Storage/Hydro | NPCC | Summer | 6209.075 | 80.9 | 1 | 1 | 3619-Other switchyard equipment - external | D1-Forced - Immediate | 500-Pumped Storage/Hydro
3619 | Other switchyard equipment - external | Balance of Plant | Electrical | D1 | Forced - Immediate | 2018 | Hydro | WA | 500 | Pumped Storage/Hydro | NPCC | Winter | 112.296 | 46.79 | 1 | 1 | 3619-Other switchyard equipment - external | D1-Forced - Immediate | 500-Pumped Storage/Hydro
3619 | Other switchyard equipment - external | Balance of Plant | Electrical | D1 | Forced - Immediate | 2018 | Hydro | WA | 500 | Pumped Storage/Hydro | NPCC | Winter | 131400 | 15 | 2 | 2 | 3619-Other switchyard equipment - external | D1-Forced - Immediate | 500-Pumped Storage/Hydro
3619 | Other switchyard equipment - external | Balance of Plant | Electrical | U1 | Forced - Immediate | 2018 | Hydro | WA | 500 | Pumped Storage/Hydro | MRO | Off-Peak | 277.83 | 44.1 | 1 | 1 | 3619-Other switchyard equipment - external | U1-Forced - Immediate | 500-Pumped Storage/Hydro
3619 | Other switchyard equipment - external | Balance of Plant | Electrical | U1 | Forced - Immediate | 2018 | Hydro | WA | 500 | Pumped Storage/Hydro | TRE | Summer | 100.0806 | 28.06 | 1 | 1 | 3619-Other switchyard equipment - external | U1-Forced - Immediate | 500-Pumped Storage/Hydro
3619 | Other switchyard equipment - external | Balance of Plant | Electrical | U1 | Forced - Immediate | 2018 | Hydro | WA | 500 | Pumped Storage/Hydro | TRE | Summer | 185.942 | 28.68 | 1 | 1 | 3619-Other switchyard equipment - external | U1-Forced - Immediate | 500-Pumped Storage/Hydro
3619 | Other switchyard equipment - external | Balance of Plant | Electrical | U1 | Forced - Immediate | 2018 | Hydro | WA | 500 | Pumped Storage/Hydro | WECC | Winter | 9.5 | 95 | 4 | 4 | 3619-Other switchyard equipment - external | U1-Forced - Immediate | 500-Pumped Storage/Hydro
3619 | Other switchyard equipment - external | Balance of Plant | Electrical | U1 | Forced - Immediate | 2018 | Hydro | WA | 500 | Pumped Storage/Hydro | WECC | Winter | 91.8333 | 95 | 4 | 4 | 3619-Other switchyard equipment - external | U1-Forced - Immediate | 500-Pumped Storage/Hydro
3619 | Other switchyard equipment - external | Balance of Plant | Electrical | D1 | Forced - Immediate | 2018 | Hydro | WA | 500 | Pumped Storage/Hydro | NPCC | Winter | 3.842 | 4.52 | 1 | 1 | 3619-Other switchyard equipment - external | D1-Forced - Immediate | 500-Pumped Storage/Hydro
3619 | Other switchyard equipment - external | Balance of Plant | Electrical | D1 | Forced - Immediate | 2018 | Hydro | WA | 500 | Pumped Storage/Hydro | NPCC | Winter | 11.5243 | 4.49 | 1 | 1 | 3619-Other switchyard equipment - external | D1-Forced - Immediate | 500-Pumped Storage/Hydro
3619 | Other switchyard equipment - external | Balance of Plant | Electrical | SF | Startup Failure | 2018 | Hydro | WA | 500 | Pumped Storage/Hydro | SERC | Summer | 661.8 | 36 | 1 | 1 | 3619-Other switchyard equipment - external | SF-Startup Failure | 500-Pumped Storage/Hydro
3619 | Other switchyard equipment - external | Balance of Plant | Electrical | U1 | Forced - Immediate | 2018 | Hydro | WA | 500 | Pumped Storage/Hydro | SERC | Off-Peak | 5874 | 220 | 1 | 1 | 3619-Other switchyard equipment - external | U1-Forced - Immediate | 500-Pumped Storage/Hydro
3619 | Other switchyard equipment - external | Balance of Plant | Electrical | U1 | Forced - Immediate | 2018 | Hydro | WA | 500 | Pumped Storage/Hydro | SERC | Summer | 7865 | 220 | 1 | 1 | 3619-Other switchyard equipment - external | U1-Forced - Immediate | 500-Pumped Storage/Hydro
3619 | Other switchyard equipment - external | Balance of Plant | Electrical | U1 | Forced - Immediate | 2018 | Hydro | WA | 500 | Pumped Storage/Hydro | SERC | Winter | 2538.25 | 143 | 1 | 1 | 3619-Other switchyard equipment - external | U1-Forced - Immediate | 500-Pumped Storage/Hydro
3619 | Other switchyard equipment - external | Balance of Plant | Electrical | D1 | Forced - Immediate | 2018 | Hydro | WA | 500 | Pumped Storage/Hydro | NPCC | Summer | 1188 | 80 | 2 | 2 | 3619-Other switchyard equipment - external | D1-Forced - Immediate | 500-Pumped Storage/Hydro
3619 | Other switchyard equipment - external | Balance of Plant | Electrical | D1 | Forced - Immediate | 2018 | Hydro | WA | 500 | Pumped Storage/Hydro | NPCC | Winter | 6.8017 | 2.65 | 1 | 1 | 3619-Other switchyard equipment - external | D1-Forced - Immediate | 500-Pumped Storage/Hydro
3619 | Other switchyard equipment - external | Balance of Plant | Electrical | D1 | Forced - Immediate | 2018 | Hydro | WA | 500 | Pumped Storage/Hydro | NPCC | Winter | 12.0377 | 4.69 | 1 | 1 | 3619-Other switchyard equipment - external | D1-Forced - Immediate | 500-Pumped Storage/Hydro
3619 | Other switchyard equipment - external | Balance of Plant | Electrical | U1 | Forced - Immediate | 2018 | Hydro | WA | 500 | Pumped Storage/Hydro | WECC | Summer | 14.6666 | 80 | 1 | 1 | 3619-Other switchyard equipment - external | U1-Forced - Immediate | 500-Pumped Storage/Hydro
3619 | Other switchyard equipment - external | Balance of Plant | Electrical | U1 | Forced - Immediate | 2018 | Hydro | WA | 500 | Pumped Storage/Hydro | NPCC | Summer | 94.8916 | 48.25 | 1 | 1 | 3619-Other switchyard equipment - external | U1-Forced - Immediate | 500-Pumped Storage/Hydro
3619 | Other switchyard equipment - external | Balance of Plant | Electrical | U1 | Forced - Immediate | 2018 | Hydro | WA | 500 | Pumped Storage/Hydro | WECC | Winter | 359.4166 | 95 | 1 | 1 | 3619-Other switchyard equipment - external | U1-Forced - Immediate | 500-Pumped Storage/Hydro
3619 | Other switchyard equipment - external | Balance of Plant | Electrical | D1 | Forced - Immediate | 2018 | Hydro | WA | 500 | Pumped Storage/Hydro | NPCC | Off-Peak | 373.3333 | 80 | 1 | 1 | 3619-Other switchyard equipment - external | D1-Forced - Immediate | 500-Pumped Storage/Hydro
3619 | Other switchyard equipment - external | Balance of Plant | Electrical | D1 | Forced - Immediate | 2018 | Hydro | WA | 500 | Pumped Storage/Hydro | NPCC | Winter | 5.6525 | 6.65 | 1 | 1 | 3619-Other switchyard equipment - external | D1-Forced - Immediate | 500-Pumped Storage/Hydro
3619 | Other switchyard equipment - external | Balance of Plant | Electrical | U1 | Forced - Immediate | 2018 | Hydro | WA | 500 | Pumped Storage/Hydro | MRO | Off-Peak | 314.58 | 44.1 | 1 | 1 | 3619-Other switchyard equipment - external | U1-Forced - Immediate | 500-Pumped Storage/Hydro
3619 | Other switchyard equipment - external | Balance of Plant | Electrical | U1 | Forced - Immediate | 2018 | Hydro | WA | 500 | Pumped Storage/Hydro | NPCC | Off-Peak | 806.058 | 47.79 | 1 | 1 | 3619-Other switchyard equipment - external | U1-Forced - Immediate | 500-Pumped Storage/Hydro
3619 | Other switchyard equipment - external | Balance of Plant | Electrical | U1 | Forced - Immediate | 2018 | Hydro | WA | 500 | Pumped Storage/Hydro | WECC | Off-Peak | 1197.135 | 64.71 | 1 | 1 | 3619-Other switchyard equipment - external | U1-Forced - Immediate | 500-Pumped Storage/Hydro
3619 | Other switchyard equipment - external | Balance of Plant | Electrical | U1 | Forced - Immediate | 2018 | Coal | OS | 800 | Miscellaneous | RFC | Off-Peak | 226.875 | 36.3 | 1 | 1 | 3619-Other switchyard equipment - external | U1-Forced - Immediate | 800-Miscellaneous
3619 | Other switchyard equipment - external | Balance of Plant | Electrical | U1 | Forced - Immediate | 2018 | Coal | OS | 800 | Miscellaneous | RFC | Winter | 426.525 | 36.3 | 1 | 1 | 3619-Other switchyard equipment - external | U1-Forced - Immediate | 800-Miscellaneous
3619 | Other switchyard equipment - external | Balance of Plant | Electrical | U1 | Forced - Immediate | 2018 | Coal | OS | 800 | Miscellaneous | RFC | Off-Peak | 281.325 | 36.3 | 1 | 1 | 3619-Other switchyard equipment - external | U1-Forced - Immediate | 800-Miscellaneous
3619 | Other switchyard equipment - external | Balance of Plant | Electrical | U1 | Forced - Immediate | 2018 | Coal | OS | 800 | Miscellaneous | RFC | Off-Peak | 411.4 | 36.3 | 1 | 1 | 3619-Other switchyard equipment - external | U1-Forced - Immediate | 800-Miscellaneous
3619 | Other switchyard equipment - external | Balance of Plant | Electrical | U1 | Forced - Immediate | 2018 | Coal | OS | 800 | Miscellaneous | RFC | Off-Peak | 825.825 | 36.3 | 1 | 1 | 3619-Other switchyard equipment - external | U1-Forced - Immediate | 800-Miscellaneous
3619 | Other switchyard equipment - external | Balance of Plant | Electrical | D1 | Forced - Immediate | 2018 | Coal | OS | 800 | Miscellaneous | RFC | Summer | 529.5 | 35.3 | 1 | 1 | 3619-Other switchyard equipment - external | D1-Forced - Immediate | 800-Miscellaneous
3619 | Other switchyard equipment - external | Balance of Plant | Electrical | U1 | Forced - Immediate | 2018 | Coal | OS | 800 | Miscellaneous | RFC | Summer | 108.9 | 36.3 | 1 | 1 | 3619-Other switchyard equipment - external | U1-Forced - Immediate | 800-Miscellaneous
3619 | Other switchyard equipment - external | Balance of Plant | Electrical | D1 | Forced - Immediate | 2018 | Coal | OS | 800 | Miscellaneous | RFC | Off-Peak | 258.2417 | 23.3 | 1 | 1 | 3619-Other switchyard equipment - external | D1-Forced - Immediate | 800-Miscellaneous
3619 | Other switchyard equipment - external | Balance of Plant | Electrical | U1 | Forced - Immediate | 2018 | Gas | GG | 850 | Combined Cycle Block | WECC | Summer | 1451.42 | 23.41 | 1 | 1 | 3619-Other switchyard equipment - external | U1-Forced - Immediate | 850-Combined Cycle Block
3619 | Other switchyard equipment - external | Balance of Plant | Electrical | U1 | Forced - Immediate | 2018 | Gas | GG | 850 | Combined Cycle Block | SERC | Winter | 30700.8 | 492 | 1 | 1 | 3619-Other switchyard equipment - external | U1-Forced - Immediate | 850-Combined Cycle Block
3619 | Other switchyard equipment - external | Balance of Plant | Electrical | U1 | Forced - Immediate | 2018 | Gas | GG | 850 | Combined Cycle Block | NPCC | Off-Peak | 502.3892 | 289.84 | 1 | 1 | 3619-Other switchyard equipment - external | U1-Forced - Immediate | 850-Combined Cycle Block
3619 | Other switchyard equipment - external | Balance of Plant | Electrical | U1 | Forced - Immediate | 2018 | Gas | GG | 850 | Combined Cycle Block | SERC | Summer | 4062.5 | 250 | 1 | 1 | 3619-Other switchyard equipment - external | U1-Forced - Immediate | 850-Combined Cycle Block
3619 | Other switchyard equipment - external | Balance of Plant | Electrical | U1 | Forced - Immediate | 2018 | Gas | GG | 850 | Combined Cycle Block | RFC | Summer | 1365 | 70 | 1 | 1 | 3619-Other switchyard equipment - external | U1-Forced - Immediate | 850-Combined Cycle Block
3619 | Other switchyard equipment - external | Balance of Plant | Electrical | D1 | Forced - Immediate | 2018 | Gas | GG | 850 | Combined Cycle Block | SERC | Summer | 680 | 85 | 1 | 1 | 3619-Other switchyard equipment - external | D1-Forced - Immediate | 850-Combined Cycle Block
3619 | Other switchyard equipment - external | Balance of Plant | Electrical | U1 | Forced - Immediate | 2018 | Gas | GG | 850 | Combined Cycle Block | RFC | Off-Peak | 871.5 | 70 | 1 | 1 | 3619-Other switchyard equipment - external | U1-Forced - Immediate | 850-Combined Cycle Block
3619 | Other switchyard equipment - external | Balance of Plant | Electrical | U1 | Forced - Immediate | 2018 | Gas | GG | 851 | CC GT units | RFC | Off-Peak | 599.4999 | 165 | 1 | 1 | 3619-Other switchyard equipment - external | U1-Forced - Immediate | 851-CC GT units
3619 | Other switchyard equipment - external | Balance of Plant | Electrical | U1 | Forced - Immediate | 2018 | Gas | GG | 851 | CC GT units | WECC | Winter | 221.2833 | 187 | 2 | 2 | 3619-Other switchyard equipment - external | U1-Forced - Immediate | 851-CC GT units
3619 | Other switchyard equipment - external | Balance of Plant | Electrical | U1 | Forced - Immediate | 2018 | Gas | GG | 851 | CC GT units | RFC | Winter | 393.2499 | 165 | 1 | 1 | 3619-Other switchyard equipment - external | U1-Forced - Immediate | 851-CC GT units
3619 | Other switchyard equipment - external | Balance of Plant | Electrical | U1 | Forced - Immediate | 2018 | Gas | GG | 851 | CC GT units | RFC | Off-Peak | 841.5 | 165 | 1 | 1 | 3619-Other switchyard equipment - external | U1-Forced - Immediate | 851-CC GT units
3619 | Other switchyard equipment - external | Balance of Plant | Electrical | U1 | Forced - Immediate | 2018 | Gas | GG | 851 | CC GT units | SERC | Off-Peak | 16990.0166 | 151 | 1 | 1 | 3619-Other switchyard equipment - external | U1-Forced - Immediate | 851-CC GT units
3619 | Other switchyard equipment - external | Balance of Plant | Electrical | U2 | Forced - Delayed | 2018 | Gas | GG | 851 | CC GT units | TRE | Off-Peak | 6765 | 165 | 1 | 1 | 3619-Other switchyard equipment - external | U2-Forced - Delayed | 851-CC GT units
3619 | Other switchyard equipment - external | Balance of Plant | Electrical | U1 | Forced - Immediate | 2018 | Gas | GG | 851 | CC GT units | WECC | Summer | 10486.7999 | 162 | 1 | 1 | 3619-Other switchyard equipment - external | U1-Forced - Immediate | 851-CC GT units
3619 | Other switchyard equipment - external | Balance of Plant | Electrical | U1 | Forced - Immediate | 2018 | Gas | GG | 851 | CC GT units | RFC | Winter | 349.2499 | 165 | 1 | 1 | 3619-Other switchyard equipment - external | U1-Forced - Immediate | 851-CC GT units
3619 | Other switchyard equipment - external | Balance of Plant | Electrical | U2 | Forced - Delayed | 2018 | Gas | GG | 851 | CC GT units | TRE | Off-Peak | 1547.5332 | 167 | 1 | 1 | 3619-Other switchyard equipment - external | U2-Forced - Delayed | 851-CC GT units
3619 | Other switchyard equipment - external | Balance of Plant | Electrical | U1 | Forced - Immediate | 2018 | Gas | GG | 851 | CC GT units | WECC | Summer | 5150.4 | 185.6 | 2 | 2 | 3619-Other switchyard equipment - external | U1-Forced - Immediate | 851-CC GT units
3619 | Other switchyard equipment - external | Balance of Plant | Electrical | U1 | Forced - Immediate | 2018 | Gas | GG | 851 | CC GT units | WECC | Summer | 51410.8333 | 190 | 1 | 1 | 3619-Other switchyard equipment - external | U1-Forced - Immediate | 851-CC GT units
3619 | Other switchyard equipment - external | Balance of Plant | Electrical | U2 | Forced - Delayed | 2018 | Gas | GG | 851 | CC GT units | TRE | Off-Peak | 1850.7499 | 165 | 1 | 1 | 3619-Other switchyard equipment - external | U2-Forced - Delayed | 851-CC GT units
3619 | Other switchyard equipment - external | Balance of Plant | Electrical | U2 | Forced - Delayed | 2018 | Gas | GG | 851 | CC GT units | SERC | Summer | 222.5 | 150 | 1 | 1 | 3619-Other switchyard equipment - external | U2-Forced - Delayed | 851-CC GT units
3619 | Other switchyard equipment - external | Balance of Plant | Electrical | U1 | Forced - Immediate | 2018 | Gas | GG | 851 | CC GT units | WECC | Summer | 500.3333 | 190 | 1 | 1 | 3619-Other switchyard equipment - external | U1-Forced - Immediate | 851-CC GT units
3619 | Other switchyard equipment - external | Balance of Plant | Electrical | U2 | Forced - Delayed | 2018 | Gas | GG | 851 | CC GT units | TRE | Off-Peak | 10663.3333 | 175 | 1 | 1 | 3619-Other switchyard equipment - external | U2-Forced - Delayed | 851-CC GT units
3619 | Other switchyard equipment - external | Balance of Plant | Electrical | U1 | Forced - Immediate | 2018 | Gas | GG | 851 | CC GT units | RFC | Off-Peak | 591.2499 | 165 | 1 | 1 | 3619-Other switchyard equipment - external | U1-Forced - Immediate | 851-CC GT units
3619 | Other switchyard equipment - external | Balance of Plant | Electrical | U1 | Forced - Immediate | 2018 | Gas | GG | 851 | CC GT units | WECC | Summer | 8774.8333 | 190 | 1 | 1 | 3619-Other switchyard equipment - external | U1-Forced - Immediate | 851-CC GT units
3619 | Other switchyard equipment - external | Balance of Plant | Electrical | U1 | Forced - Immediate | 2018 | Gas | GG | 851 | CC GT units | WECC | Summer | 10551.5333 | 163 | 1 | 1 | 3619-Other switchyard equipment - external | U1-Forced - Immediate | 851-CC GT units
3619 | Other switchyard equipment - external | Balance of Plant | Electrical | U1 | Forced - Immediate | 2018 | Gas | GG | 851 | CC GT units | RFC | Winter | 569.25 | 165 | 1 | 1 | 3619-Other switchyard equipment - external | U1-Forced - Immediate | 851-CC GT units
3619 | Other switchyard equipment - external | Balance of Plant | Electrical | U2 | Forced - Delayed | 2018 | Gas | GG | 851 | CC GT units | TRE | Off-Peak | 9073.6666 | 167 | 1 | 1 | 3619-Other switchyard equipment - external | U2-Forced - Delayed | 851-CC GT units
3619 | Other switchyard equipment - external | Balance of Plant | Electrical | U1 | Forced - Immediate | 2018 | Gas | GG | 852 | CC steam units | WECC | Summer | 7770 | 280 | 1 | 1 | 3619-Other switchyard equipment - external | U1-Forced - Immediate | 852-CC steam units
3619 | Other switchyard equipment - external | Balance of Plant | Electrical | U1 | Forced - Immediate | 2018 | Waste Heat | WH | 852 | CC steam units | WECC | Summer | 18940.8333 | 70 | 1 | 1 | 3619-Other switchyard equipment - external | U1-Forced - Immediate | 852-CC steam units
3619 | Other switchyard equipment - external | Balance of Plant | Electrical | U2 | Forced - Delayed | 2018 | Gas | GG | 852 | CC steam units | TRE | Off-Peak | 10126.7832 | 143 | 1 | 1 | 3619-Other switchyard equipment - external | U2-Forced - Delayed | 852-CC steam units
3619 | Other switchyard equipment - external | Balance of Plant | Electrical | D1 | Forced - Immediate | 2018 | Waste Heat | WH | 852 | CC steam units | RFC | Off-Peak | 666.5 | 155 | 1 | 1 | 3619-Other switchyard equipment - external | D1-Forced - Immediate | 852-CC steam units
3619 | Other switchyard equipment - external | Balance of Plant | Electrical | U1 | Forced - Immediate | 2018 | Waste Heat | WH | 852 | CC steam units | SERC | Off-Peak | 6129.5999 | 144 | 1 | 1 | 3619-Other switchyard equipment - external | U1-Forced - Immediate | 852-CC steam units
3619 | Other switchyard equipment - external | Balance of Plant | Electrical | U1 | Forced - Immediate | 2018 | Waste Heat | WH | 852 | CC steam units | WECC | Winter | 82.8333 | 70 | 1 | 1 | 3619-Other switchyard equipment - external | U1-Forced - Immediate | 852-CC steam units
3619 | Other switchyard equipment - external | Balance of Plant | Electrical | U1 | Forced - Immediate | 2018 | Waste Heat | WH | 852 | CC steam units | RFC | Off-Peak | 1286.2499 | 315 | 1 | 1 | 3619-Other switchyard equipment - external | U1-Forced - Immediate | 852-CC steam units
3619 | Other switchyard equipment - external | Balance of Plant | Electrical | U1 | Forced - Immediate | 2018 | Waste Heat | WH | 852 | CC steam units | WECC | Summer | 3232.8333 | 70 | 1 | 1 | 3619-Other switchyard equipment - external | U1-Forced - Immediate | 852-CC steam units
3619 | Other switchyard equipment - external | Balance of Plant | Electrical | U1 | Forced - Immediate | 2018 | Waste Heat | WH | 852 | CC steam units | WECC | Winter | 88.6666 | 70 | 1 | 1 | 3619-Other switchyard equipment - external | U1-Forced - Immediate | 852-CC steam units
3619 | Other switchyard equipment - external | Balance of Plant | Electrical | U1 | Forced - Immediate | 2018 | Gas | GG | 852 | CC steam units | WECC | Summer | 16506.9999 | 255 | 1 | 1 | 3619-Other switchyard equipment - external | U1-Forced - Immediate | 852-CC steam units
3619 | Other switchyard equipment - external | Balance of Plant | Electrical | U1 | Forced - Immediate | 2018 | Waste Heat | WH | 852 | CC steam units | WECC | Summer | 184.3333 | 70 | 1 | 1 | 3619-Other switchyard equipment - external | U1-Forced - Immediate | 852-CC steam units
3619 | Other switchyard equipment - external | Balance of Plant | Electrical | U1 | Forced - Immediate | 2018 | Waste Heat | WH | 852 | CC steam units | RFC | Winter | 960.75 | 315 | 1 | 1 | 3619-Other switchyard equipment - external | U1-Forced - Immediate | 852-CC steam units
3619 | Other switchyard equipment - external | Balance of Plant | Electrical | U1 | Forced - Immediate | 2018 | Gas | GG | 860 | Co-generator Block | TRE | Summer | 109.35 | 81 | 1 | 1 | 3619-Other switchyard equipment - external | U1-Forced - Immediate | 860-Co-generator Block
3619 | Other switchyard equipment - external | Balance of Plant | Electrical | SF | Startup Failure | 2018 | Gas | GG | 861 | CoG GT units | TRE | Summer | 915.3 | 162 | 1 | 1 | 3619-Other switchyard equipment - external | SF-Startup Failure | 861-CoG GT units
3619 | Other switchyard equipment - external | Balance of Plant | Electrical | U1 | Forced - Immediate | 2018 | Gas | GG | 861 | CoG GT units | TRE | Summer | 1296 | 162 | 1 | 1 | 3619-Other switchyard equipment - external | U1-Forced - Immediate | 861-CoG GT units
3619 | Other switchyard equipment - external | Balance of Plant | Electrical | D1 | Forced - Immediate | 2018 | Waste Heat | WH | 862 | CoG steam units | TRE | Summer | 1214.85 | 89 | 1 | 1 | 3619-Other switchyard equipment - external | D1-Forced - Immediate | 862-CoG steam units
3620 | Main transformer | Balance of Plant | Electrical | D1 | Forced - Immediate | 2018 | Coal | CC | 100 | Fossil-Steam | WECC | Summer | 30.3 | 18 | 1 | 1 | 3620-Main transformer | D1-Forced - Immediate | 100-Fossil-Steam
3620 | Main transformer | Balance of Plant | Electrical | D1 | Forced - Immediate | 2018 | Coal | CC | 100 | Fossil-Steam | RFC | Summer | 35.15 | 37 | 1 | 1 | 3620-Main transformer | D1-Forced - Immediate | 100-Fossil-Steam
3620 | Main transformer | Balance of Plant | Electrical | D1 | Forced - Immediate | 2018 | Coal | CC | 100 | Fossil-Steam | MRO | Summer | 38 | 38 | 1 | 1 | 3620-Main transformer | D1-Forced - Immediate | 100-Fossil-Steam
3620 | Main transformer | Balance of Plant | Electrical | D1 | Forced - Immediate | 2018 | Coal | CC | 100 | Fossil-Steam | SERC | Summer | 96.3 | 27 | 1 | 1 | 3620-Main transformer | D1-Forced - Immediate | 100-Fossil-Steam
3620 | Main transformer | Balance of Plant | Electrical | D1 | Forced - Immediate | 2018 | Coal | CC | 100 | Fossil-Steam | SERC | Summer | 109.2 | 42 | 1 | 1 | 3620-Main transformer | D1-Forced - Immediate | 100-Fossil-Steam
3620 | Main transformer | Balance of Plant | Electrical | D1 | Forced - Immediate | 2018 | Coal | CC | 100 | Fossil-Steam | SERC | Summer | 358.6666 | 40 | 1 | 1 | 3620-Main transformer | D1-Forced - Immediate | 100-Fossil-Steam
3620 | Main transformer | Balance of Plant | Electrical | D1 | Forced - Immediate | 2018 | Coal | CC | 100 | Fossil-Steam | RFC | Summer | 2168.8333 | 55 | 1 | 1 | 3620-Main transformer | D1-Forced - Immediate | 100-Fossil-Steam
3620 | Main transformer | Balance of Plant | Electrical | D1 | Forced - Immediate | 2018 | Coal | CC | 100 | Fossil-Steam | RFC | Winter | 1236.6665 | 350 | 1 | 1 | 3620-Main transformer | D1-Forced - Immediate | 100-Fossil-Steam
3620 | Main transformer | Balance of Plant | Electrical | D1 | Forced - Immediate | 2018 | Coal | LI | 100 | Fossil-Steam | MRO | Summer | 112.0167 | 47 | 1 | 1 | 3620-Main transformer | D1-Forced - Immediate | 100-Fossil-Steam
3620 | Main transformer | Balance of Plant | Electrical | U1 | Forced - Immediate | 2018 | Coal | CC | 100 | Fossil-Steam | WECC | Summer | 96006.1664 | 770 | 1 | 1 | 3620-Main transformer | U1-Forced - Immediate | 100-Fossil-Steam
3620 | Main transformer | Balance of Plant | Electrical | U1 | Forced - Immediate | 2018 | Coal | CC | 100 | Fossil-Steam | SERC | Winter | 11329.056 | 815.04 | 1 | 1 | 3620-Main transformer | U1-Forced - Immediate | 100-Fossil-Steam
3620 | Main transformer | Balance of Plant | Electrical | U1 | Forced - Immediate | 2018 | Coal | CC | 100 | Fossil-Steam | SERC | Winter | 33567 | 167 | 1 | 1 | 3620-Main transformer | U1-Forced - Immediate | 100-Fossil-Steam
3620 | Main transformer | Balance of Plant | Electrical | U1 | Forced - Immediate | 2018 | Gas | GG | 100 | Fossil-Steam | RFC | Off-Peak | 3835.9333 | 163 | 1 | 1 | 3620-Main transformer | U1-Forced - Immediate | 100-Fossil-Steam
3620 | Main transformer | Balance of Plant | Electrical | U1 | Forced - Immediate | 2018 | Gas | GG | 100 | Fossil-Steam | SERC | Off-Peak | 11790 | 524 | 1 | 1 | 3620-Main transformer | U1-Forced - Immediate | 100-Fossil-Steam
3620 | Main transformer | Balance of Plant | Electrical | U1 | Forced - Immediate | 2018 | Gas | GG | 100 | Fossil-Steam | SERC | Summer | 67050.9 | 734 | 1 | 1 | 3620-Main transformer | U1-Forced - Immediate | 100-Fossil-Steam
3620 | Main transformer | Balance of Plant | Electrical | D1 | Forced - Immediate | 2018 | Coal | CC | 100 | Fossil-Steam | TRE | Off-Peak | 3584.4332 | 382 | 1 | 1 | 3620-Main transformer | D1-Forced - Immediate | 100-Fossil-Steam
3620 | Main transformer | Balance of Plant | Electrical | D1 | Forced - Immediate | 2018 | Coal | CC | 100 | Fossil-Steam | WECC | Summer | 39 | 6 | 1 | 1 | 3620-Main transformer | D1-Forced - Immediate | 100-Fossil-Steam
3620 | Main transformer | Balance of Plant | Electrical | D1 | Forced - Immediate | 2018 | Coal | CC | 100 | Fossil-Steam | WECC | Summer | 64.1667 | 10 | 1 | 1 | 3620-Main transformer | D1-Forced - Immediate | 100-Fossil-Steam
3620 | Main transformer | Balance of Plant | Electrical | D1 | Forced - Immediate | 2018 | Coal | CC | 100 | Fossil-Steam | RFC | Summer | 86.275 | 25.5 | 1 | 1 | 3620-Main transformer | D1-Forced - Immediate | 100-Fossil-Steam
3620 | Main transformer | Balance of Plant | Electrical | D1 | Forced - Immediate | 2018 | Coal | CC | 100 | Fossil-Steam | RFC | Summer | 172.0833 | 35 | 1 | 1 | 3620-Main transformer | D1-Forced - Immediate | 100-Fossil-Steam
3620 | Main transformer | Balance of Plant | Electrical | D1 | Forced - Immediate | 2018 | Coal | CC | 100 | Fossil-Steam | RFC | Summer | 204.54 | 29.22 | 1 | 1 | 3620-Main transformer | D1-Forced - Immediate | 100-Fossil-Steam
3620 | Main transformer | Balance of Plant | Electrical | D1 | Forced - Immediate | 2018 | Coal | CC | 100 | Fossil-Steam | SERC | Summer | 251.6 | 68 | 1 | 1 | 3620-Main transformer | D1-Forced - Immediate | 100-Fossil-Steam
3620 | Main transformer | Balance of Plant | Electrical | D1 | Forced - Immediate | 2018 | Coal | CC | 100 | Fossil-Steam | SERC | Summer | 253.1666 | 62 | 1 | 1 | 3620-Main transformer | D1-Forced - Immediate | 100-Fossil-Steam
3620 | Main transformer | Balance of Plant | Electrical | D1 | Forced - Immediate | 2018 | Coal | CC | 100 | Fossil-Steam | RFC | Summer | 366.2 | 36.62 | 1 | 1 | 3620-Main transformer | D1-Forced - Immediate | 100-Fossil-Steam
3620 | Main transformer | Balance of Plant | Electrical | D1 | Forced - Immediate | 2018 | Coal | CC | 100 | Fossil-Steam | RFC | Summer | 772.5 | 45 | 1 | 1 | 3620-Main transformer | D1-Forced - Immediate | 100-Fossil-Steam
3620 | Main transformer | Balance of Plant | Electrical | D1 | Forced - Immediate | 2018 | Coal | CC | 100 | Fossil-Steam | RFC | Summer | 2090 | 55 | 1 | 1 | 3620-Main transformer | D1-Forced - Immediate | 100-Fossil-Steam
3620 | Main transformer | Balance of Plant | Electrical | D1 | Forced - Immediate | 2018 | Coal | CC | 100 | Fossil-Steam | RFC | Summer | 9815.04 | 34.08 | 1 | 1 | 3620-Main transformer | D1-Forced - Immediate | 100-Fossil-Steam
3620 | Main transformer | Balance of Plant | Electrical | D1 | Forced - Immediate | 2018 | Coal | CC | 100 | Fossil-Steam | SERC | Winter | 237.4999 | 285 | 1 | 1 | 3620-Main transformer | D1-Forced - Immediate | 100-Fossil-Steam
3620 | Main transformer | Balance of Plant | Electrical | D1 | Forced - Immediate | 2018 | Gas | GG | 100 | Fossil-Steam | SERC | Off-Peak | 2700 | 120 | 1 | 1 | 3620-Main transformer | D1-Forced - Immediate | 100-Fossil-Steam
3620 | Main transformer | Balance of Plant | Electrical | D1 | Forced - Immediate | 2018 | Gas | GG | 100 | Fossil-Steam | MRO | Summer | 155 | 20 | 1 | 1 | 3620-Main transformer | D1-Forced - Immediate | 100-Fossil-Steam
3620 | Main transformer | Balance of Plant | Electrical | U1 | Forced - Immediate | 2018 | Waste Heat | WH | 100 | Fossil-Steam | WECC | Off-Peak | 176749.8 | 223 | 1 | 1 | 3620-Main transformer | U1-Forced - Immediate | 100-Fossil-Steam
3620 | Main transformer | Balance of Plant | Electrical | D1 | Forced - Immediate | 2018 | Coal | CC | 100 | Fossil-Steam | MRO | Off-Peak | 558.1666 | 34 | 1 | 1 | 3620-Main transformer | D1-Forced - Immediate | 100-Fossil-Steam
3620 | Main transformer | Balance of Plant | Electrical | D1 | Forced - Immediate | 2018 | Coal | CC | 100 | Fossil-Steam | RFC | Summer | 186 | 9 | 1 | 1 | 3620-Main transformer | D1-Forced - Immediate | 100-Fossil-Steam
3620 | Main transformer | Balance of Plant | Electrical | D1 | Forced - Immediate | 2018 | Coal | CC | 100 | Fossil-Steam | MRO | Summer | 318.0333 | 58 | 1 | 1 | 3620-Main transformer | D1-Forced - Immediate | 100-Fossil-Steam
3620 | Main transformer | Balance of Plant | Electrical | D1 | Forced - Immediate | 2018 | Coal | CC | 100 | Fossil-Steam | RFC | Summer | 1519.5833 | 35 | 1 | 1 | 3620-Main transformer | D1-Forced - Immediate | 100-Fossil-Steam
3620 | Main transformer | Balance of Plant | Electrical | D2 | Forced - Delayed | 2018 | Coal | CC | 100 | Fossil-Steam | RFC | Summer | 2205 | 45 | 1 | 1 | 3620-Main transformer | D2-Forced - Delayed | 100-Fossil-Steam
3620 | Main transformer | Balance of Plant | Electrical | U1 | Forced - Immediate | 2018 | Coal | CC | 100 | Fossil-Steam | WECC | Off-Peak | 3456.5 | 446 | 1 | 1 | 3620-Main transformer | U1-Forced - Immediate | 100-Fossil-Steam
3620 | Main transformer | Balance of Plant | Electrical | U1 | Forced - Immediate | 2018 | Coal | CC | 100 | Fossil-Steam | RFC | Winter | 6472.6665 | 280 | 1 | 1 | 3620-Main transformer | U1-Forced - Immediate | 100-Fossil-Steam
3620 | Main transformer | Balance of Plant | Electrical | U1 | Forced - Immediate | 2018 | Gas | GG | 100 | Fossil-Steam | WECC | Summer | 507.5999 | 81 | 1 | 1 | 3620-Main transformer | U1-Forced - Immediate | 100-Fossil-Steam
3620 | Main transformer | Balance of Plant | Electrical | U1 | Forced - Immediate | 2018 | Other | WD | 100 | Fossil-Steam | NPCC | Off-Peak | 466.2 | 37 | 1 | 1 | 3620-Main transformer | U1-Forced - Immediate | 100-Fossil-Steam
3620 | Main transformer | Balance of Plant | Electrical | U1 | Forced - Immediate | 2018 | Other | WD | 100 | Fossil-Steam | NPCC | Summer | 782.55 | 37 | 1 | 1 | 3620-Main transformer | U1-Forced - Immediate | 100-Fossil-Steam
3620 | Main transformer | Balance of Plant | Electrical | U1 | Forced - Immediate | 2018 | Other | WD | 100 | Fossil-Steam | NPCC | Summer | 807 | 45 | 1 | 1 | 3620-Main transformer | U1-Forced - Immediate | 100-Fossil-Steam
3620 | Main transformer | Balance of Plant | Electrical | D1 | Forced - Immediate | 2018 | Coal | CC | 100 | Fossil-Steam | MRO | Off-Peak | 115.05 | 59 | 1 | 1 | 3620-Main transformer | D1-Forced - Immediate | 100-Fossil-Steam
3620 | Main transformer | Balance of Plant | Electrical | D1 | Forced - Immediate | 2018 | Coal | CC | 100 | Fossil-Steam | RFC | Off-Peak | 1189.5666 | 281 | 1 | 1 | 3620-Main transformer | D1-Forced - Immediate | 100-Fossil-Steam
3620 | Main transformer | Balance of Plant | Electrical | D1 | Forced - Immediate | 2018 | Coal | CC | 100 | Fossil-Steam | WECC | Summer | 14 | 4 | 1 | 1 | 3620-Main transformer | D1-Forced - Immediate | 100-Fossil-Steam
3620 | Main transformer | Balance of Plant | Electrical | D1 | Forced - Immediate | 2018 | Coal | CC | 100 | Fossil-Steam | WECC | Summer | 40.8333 | 10 | 1 | 1 | 3620-Main transformer | D1-Forced - Immediate | 100-Fossil-Steam
3620 | Main transformer | Balance of Plant | Electrical | D1 | Forced - Immediate | 2018 | Coal | CC | 100 | Fossil-Steam | WECC | Summer | 56 | 8 | 1 | 1 | 3620-Main transformer | D1-Forced - Immediate | 100-Fossil-Steam
3620 | Main transformer | Balance of Plant | Electrical | D1 | Forced - Immediate | 2018 | Coal | CC | 100 | Fossil-Steam | SERC | Summer | 63.0167 | 19 | 1 | 1 | 3620-Main transformer | D1-Forced - Immediate | 100-Fossil-Steam
3620 | Main transformer | Balance of Plant | Electrical | D1 | Forced - Immediate | 2018 | Coal | CC | 100 | Fossil-Steam | RFC | Summer | 311.8166 | 53 | 1 | 1 | 3620-Main transformer | D1-Forced - Immediate | 100-Fossil-Steam
3620 | Main transformer | Balance of Plant | Electrical | D1 | Forced - Immediate | 2018 | Coal | CC | 100 | Fossil-Steam | RFC | Summer | 376.25 | 105 | 1 | 1 | 3620-Main transformer | D1-Forced - Immediate | 100-Fossil-Steam
3620 | Main transformer | Balance of Plant | Electrical | D1 | Forced - Immediate | 2018 | Coal | CC | 100 | Fossil-Steam | RFC | Summer | 393.75 | 75 | 1 | 1 | 3620-Main transformer | D1-Forced - Immediate | 100-Fossil-Steam
3620 | Main transformer | Balance of Plant | Electrical | D1 | Forced - Immediate | 2018 | Coal | CC | 100 | Fossil-Steam | RFC | Summer | 517.0833 | 85 | 1 | 1 | 3620-Main transformer | D1-Forced - Immediate | 100-Fossil-Steam
3620 | Main transformer | Balance of Plant | Electrical | D1 | Forced - Immediate | 2018 | Coal | CC | 100 | Fossil-Steam | RFC | Summer | 536 | 32 | 1 | 1 | 3620-Main transformer | D1-Forced - Immediate | 100-Fossil-Steam
3620 | Main transformer | Balance of Plant | Electrical | D1 | Forced - Immediate | 2018 | Coal | CC | 100 | Fossil-Steam | RFC | Summer | 5534.44 | 33.34 | 1 | 1 | 3620-Main transformer | D1-Forced - Immediate | 100-Fossil-Steam
3620 | Main transformer | Balance of Plant | Electrical | D2 | Forced - Delayed | 2018 | Coal | CC | 100 | Fossil-Steam | RFC | Off-Peak | 516.6 | 123 | 1 | 1 | 3620-Main transformer | D2-Forced - Delayed | 100-Fossil-Steam
3620 | Main transformer | Balance of Plant | Electrical | D2 | Forced - Delayed | 2018 | Coal | CC | 100 | Fossil-Steam | RFC | Summer | 2340 | 90 | 1 | 1 | 3620-Main transformer | D2-Forced - Delayed | 100-Fossil-Steam
3620 | Main transformer | Balance of Plant | Electrical | D2 | Forced - Delayed | 2018 | Coal | LI | 100 | Fossil-Steam | TRE | Off-Peak | 8300 | 500 | 1 | 1 | 3620-Main transformer | D2-Forced - Delayed | 100-Fossil-Steam
3620 | Main transformer | Balance of Plant | Electrical | U1 | Forced - Immediate | 2018 | Coal | CC | 100 | Fossil-Steam | WECC | Off-Peak | 13201.6 | 446 | 1 | 1 | 3620-Main transformer | U1-Forced - Immediate | 100-Fossil-Steam
3620 | Main transformer | Balance of Plant | Electrical | U1 | Forced - Immediate | 2018 | Coal | CC | 100 | Fossil-Steam | SERC | Summer | 1204 | 860 | 1 | 1 | 3620-Main transformer | U1-Forced - Immediate | 100-Fossil-Steam
3620 | Main transformer | Balance of Plant | Electrical | U1 | Forced - Immediate | 2018 | Coal | CC | 100 | Fossil-Steam | RFC | Summer | 10822 | 773 | 1 | 1 | 3620-Main transformer | U1-Forced - Immediate | 100-Fossil-Steam
3620 | Main transformer | Balance of Plant | Electrical | U1 | Forced - Immediate | 2018 | Coal | CC | 100 | Fossil-Steam | SERC | Winter | 36072.2999 | 153 | 1 | 1 | 3620-Main transformer | U1-Forced - Immediate | 100-Fossil-Steam
3620 | Main transformer | Balance of Plant | Electrical | U1 | Forced - Immediate | 2018 | Coal | LI | 100 | Fossil-Steam | SERC | Winter | 114994.9715 | 640.7 | 1 | 1 | 3620-Main transformer | U1-Forced - Immediate | 100-Fossil-Steam
3620 | Main transformer | Balance of Plant | Electrical | U1 | Forced - Immediate | 2018 | Coal | OS | 100 | Fossil-Steam | NPCC | Off-Peak | 373.0333 | 31 | 1 | 1 | 3620-Main transformer | U1-Forced - Immediate | 100-Fossil-Steam
3620 | Main transformer | Balance of Plant | Electrical | D1 | Forced - Immediate | 2018 | Coal | CC | 100 | Fossil-Steam | SERC | Off-Peak | 940 | 120 | 1 | 1 | 3620-Main transformer | D1-Forced - Immediate | 100-Fossil-Steam
3620 | Main transformer | Balance of Plant | Electrical | D1 | Forced - Immediate | 2018 | Coal | CC | 100 | Fossil-Steam | RFC | Off-Peak | 5819.52 | 34.64 | 1 | 1 | 3620-Main transformer | D1-Forced - Immediate | 100-Fossil-Steam
3620 | Main transformer | Balance of Plant | Electrical | D1 | Forced - Immediate | 2018 | Coal | CC | 100 | Fossil-Steam | WECC | Summer | 36.1667 | 7 | 1 | 1 | 3620-Main transformer | D1-Forced - Immediate | 100-Fossil-Steam
3620 | Main transformer | Balance of Plant | Electrical | D1 | Forced - Immediate | 2018 | Coal | CC | 100 | Fossil-Steam | WECC | Summer | 45 | 5 | 1 | 1 | 3620-Main transformer | D1-Forced - Immediate | 100-Fossil-Steam
3620 | Main transformer | Balance of Plant | Electrical | D1 | Forced - Immediate | 2018 | Coal | CC | 100 | Fossil-Steam | RFC | Summer | 49.5 | 24.75 | 1 | 1 | 3620-Main transformer | D1-Forced - Immediate | 100-Fossil-Steam
3620 | Main transformer | Balance of Plant | Electrical | D1 | Forced - Immediate | 2018 | Coal | CC | 100 | Fossil-Steam | MRO | Summer | 60 | 30 | 1 | 1 | 3620-Main transformer | D1-Forced - Immediate | 100-Fossil-Steam
3620 | Main transformer | Balance of Plant | Electrical | D1 | Forced - Immediate | 2018 | Coal | CC | 100 | Fossil-Steam | MRO | Summer | 99 | 33 | 1 | 1 | 3620-Main transformer | D1-Forced - Immediate | 100-Fossil-Steam
3620 | Main transformer | Balance of Plant | Electrical | D1 | Forced - Immediate | 2018 | Coal | CC | 100 | Fossil-Steam | MRO | Summer | 123.75 | 33 | 1 | 1 | 3620-Main transformer | D1-Forced - Immediate | 100-Fossil-Steam
3620 | Main transformer | Balance of Plant | Electrical | D1 | Forced - Immediate | 2018 | Coal | CC | 100 | Fossil-Steam | MRO | Summer | 152 | 38 | 1 | 1 | 3620-Main transformer | D1-Forced - Immediate | 100-Fossil-Steam
3620 | Main transformer | Balance of Plant | Electrical | D1 | Forced - Immediate | 2018 | Coal | CC | 100 | Fossil-Steam | RFC | Summer | 2136.15 | 45.45 | 1 | 1 | 3620-Main transformer | D1-Forced - Immediate | 100-Fossil-Steam
3620 | Main transformer | Balance of Plant | Electrical | D1 | Forced - Immediate | 2018 | Gas | GG | 100 | Fossil-Steam | SERC | Summer | 197.65 | 67 | 1 | 1 | 3620-Main transformer | D1-Forced - Immediate | 100-Fossil-Steam
3620 | Main transformer | Balance of Plant | Electrical | D2 | Forced - Delayed | 2018 | Coal | LI | 100 | Fossil-Steam | TRE | Off-Peak | 3899.4165 | 365 | 1 | 1 | 3620-Main transformer | D2-Forced - Delayed | 100-Fossil-Steam
3620 | Main transformer | Balance of Plant | Electrical | U1 | Forced - Immediate | 2018 | Coal | CC | 100 | Fossil-Steam | SERC | Off-Peak | 1170 | 600 | 1 | 1 | 3620-Main transformer | U1-Forced - Immediate | 100-Fossil-Steam
3620 | Main transformer | Balance of Plant | Electrical | U1 | Forced - Immediate | 2018 | Coal | CC | 100 | Fossil-Steam | WECC | Off-Peak | 4474.8665 | 446 | 1 | 1 | 3620-Main transformer | U1-Forced - Immediate | 100-Fossil-Steam
3620 | Main transformer | Balance of Plant | Electrical | U1 | Forced - Immediate | 2018 | Coal | CC | 100 | Fossil-Steam | RFC | Summer | 9077.3332 | 230 | 1 | 1 | 3620-Main transformer | U1-Forced - Immediate | 100-Fossil-Steam
3620 | Main transformer | Balance of Plant | Electrical | U1 | Forced - Immediate | 2018 | Coal | CC | 100 | Fossil-Steam | MRO | Winter | 2878.2 | 492 | 1 | 1 | 3620-Main transformer | U1-Forced - Immediate | 100-Fossil-Steam
3620 | Main transformer | Balance of Plant | Electrical | D1 | Forced - Immediate | 2018 | Coal | CC | 100 | Fossil-Steam | RFC | Off-Peak | 9.81 | 9.81 | 1 | 1 | 3620-Main transformer | D1-Forced - Immediate | 100-Fossil-Steam
3620 | Main transformer | Balance of Plant | Electrical | D1 | Forced - Immediate | 2018 | Coal | CC | 100 | Fossil-Steam | WECC | Summer | 45.5 | 7 | 1 | 1 | 3620-Main transformer | D1-Forced - Immediate | 100-Fossil-Steam
3620 | Main transformer | Balance of Plant | Electrical | D1 | Forced - Immediate | 2018 | Coal | CC | 100 | Fossil-Steam | WECC | Summer | 54.1667 | 10 | 1 | 1 | 3620-Main transformer | D1-Forced - Immediate | 100-Fossil-Steam
3620 | Main transformer | Balance of Plant | Electrical | D1 | Forced - Immediate | 2018 | Coal | CC | 100 | Fossil-Steam | RFC | Summer | 85.4167 | 25 | 1 | 1 | 3620-Main transformer | D1-Forced - Immediate | 100-Fossil-Steam
3620 | Main transformer | Balance of Plant | Electrical | D1 | Forced - Immediate | 2018 | Coal | CC | 100 | Fossil-Steam | SERC | Summer | 97 | 30 | 1 | 1 | 3620-Main transformer | D1-Forced - Immediate | 100-Fossil-Steam
3620 | Main transformer | Balance of Plant | Electrical | D1 | Forced - Immediate | 2018 | Coal | CC | 100 | Fossil-Steam | RFC | Summer | 170.95 | 34.19 | 1 | 1 | 3620-Main transformer | D1-Forced - Immediate | 100-Fossil-Steam
3620 | Main transformer | Balance of Plant | Electrical | D1 | Forced - Immediate | 2018 | Coal | CC | 100 | Fossil-Steam | SERC | Summer | 173 | 43.25 | 1 | 1 | 3620-Main transformer | D1-Forced - Immediate | 100-Fossil-Steam
3620 | Main transformer | Balance of Plant | Electrical | D1 | Forced - Immediate | 2018 | Coal | CC | 100 | Fossil-Steam | RFC | Summer | 1411.6 | 35.29 | 1 | 1 | 3620-Main transformer | D1-Forced - Immediate | 100-Fossil-Steam
3620 | Main transformer | Balance of Plant | Electrical | D1 | Forced - Immediate | 2018 | Coal | LI | 100 | Fossil-Steam | MRO | Summer | 369.7333 | 47 | 1 | 1 | 3620-Main transformer | D1-Forced - Immediate | 100-Fossil-Steam
3620 | Main transformer | Balance of Plant | Electrical | D1 | Forced - Immediate | 2018 | Coal | LI | 100 | Fossil-Steam | MRO | Summer | 761.4 | 47 | 1 | 1 | 3620-Main transformer | D1-Forced - Immediate | 100-Fossil-Steam
3620 | Main transformer | Balance of Plant | Electrical | D1 | Forced - Immediate | 2018 | Other | WD | 100 | Fossil-Steam | NPCC | Summer | 1013.46 | 24.13 | 1 | 1 | 3620-Main transformer | D1-Forced - Immediate | 100-Fossil-Steam
3620 | Main transformer | Balance of Plant | Electrical | D1 | Forced - Immediate | 2018 | Waste Heat | WH | 100 | Fossil-Steam | WECC | Off-Peak | 5032 | 111 | 1 | 1 | 3620-Main transformer | D1-Forced - Immediate | 100-Fossil-Steam
3620 | Main transformer | Balance of Plant | Electrical | U1 | Forced - Immediate | 2018 | Coal | CC | 100 | Fossil-Steam | WECC | Summer | 111265 | 770 | 1 | 1 | 3620-Main transformer | U1-Forced - Immediate | 100-Fossil-Steam
3620 | Main transformer | Balance of Plant | Electrical | U1 | Forced - Immediate | 2018 | Coal | CC | 100 | Fossil-Steam | SERC | Winter | 2788 | 680 | 1 | 1 | 3620-Main transformer | U1-Forced - Immediate | 100-Fossil-Steam
3620 | Main transformer | Balance of Plant | Electrical | U1 | Forced - Immediate | 2018 | Other | BM | 100 | Fossil-Steam | SERC | Off-Peak | 437.8833 | 47 | 1 | 1 | 3620-Main transformer | U1-Forced - Immediate | 100-Fossil-Steam
3620 | Main transformer | Balance of Plant | Electrical | U3 | Forced - Postponed | 2018 | Coal | LI | 100 | Fossil-Steam | TRE | Off-Peak | 22358.1664 | 815 | 1 | 1 | 3620-Main transformer | U3-Forced - Postponed | 100-Fossil-Steam
3620 | Main transformer | Balance of Plant | Electrical | D1 | Forced - Immediate | 2018 | Coal | CC | 100 | Fossil-Steam | TRE | Off-Peak | 1104.4498 | 333 | 1 | 1 | 3620-Main transformer | D1-Forced - Immediate | 100-Fossil-Steam
3620 | Main transformer | Balance of Plant | Electrical | D1 | Forced - Immediate | 2018 | Coal | CC | 100 | Fossil-Steam | WECC | Summer | 12 | 8 | 1 | 1 | 3620-Main transformer | D1-Forced - Immediate | 100-Fossil-Steam
3620 | Main transformer | Balance of Plant | Electrical | D1 | Forced - Immediate | 2018 | Coal | CC | 100 | Fossil-Steam | TRE | Summer | 30 | 10 | 1 | 1 | 3620-Main transformer | D1-Forced - Immediate | 100-Fossil-Steam
3620 | Main transformer | Balance of Plant | Electrical | D1 | Forced - Immediate | 2018 | Coal | CC | 100 | Fossil-Steam | RFC | Summer | 38.31 | 12.77 | 1 | 1 | 3620-Main transformer | D1-Forced - Immediate | 100-Fossil-Steam
3620 | Main transformer | Balance of Plant | Electrical | D1 | Forced - Immediate | 2018 | Coal | CC | 100 | Fossil-Steam | RFC | Summer | 64.47 | 21.49 | 1 | 1 | 3620-Main transformer | D1-Forced - Immediate | 100-Fossil-Steam
3620 | Main transformer | Balance of Plant | Electrical | D1 | Forced - Immediate | 2018 | Coal | CC | 100 | Fossil-Steam | MRO | Summer | 377 | 58 | 1 | 1 | 3620-Main transformer | D1-Forced - Immediate | 100-Fossil-Steam
3620 | Main transformer | Balance of Plant | Electrical | D1 | Forced - Immediate | 2018 | Coal | CC | 100 | Fossil-Steam | RFC | Summer | 1040 | 65 | 1 | 1 | 3620-Main transformer | D1-Forced - Immediate | 100-Fossil-Steam
3620 | Main transformer | Balance of Plant | Electrical | D1 | Forced - Immediate | 2018 | Coal | CC | 100 | Fossil-Steam | SERC | Summer | 1329.8 | 122 | 1 | 1 | 3620-Main transformer | D1-Forced - Immediate | 100-Fossil-Steam
3620 | Main transformer | Balance of Plant | Electrical | D1 | Forced - Immediate | 2018 | Coal | CC | 100 | Fossil-Steam | RFC | Summer | 1612.8 | 40.32 | 1 | 1 | 3620-Main transformer | D1-Forced - Immediate | 100-Fossil-Steam
3620 | Main transformer | Balance of Plant | Electrical | D1 | Forced - Immediate | 2018 | Coal | CC | 100 | Fossil-Steam | RFC | Summer | 1737.6667 | 26 | 1 | 1 | 3620-Main transformer | D1-Forced - Immediate | 100-Fossil-Steam
3620 | Main transformer | Balance of Plant | Electrical | D1 | Forced - Immediate | 2018 | Coal | CC | 100 | Fossil-Steam | RFC | Summer | 3474.1666 | 55 | 1 | 1 | 3620-Main transformer | D1-Forced - Immediate | 100-Fossil-Steam
3620 | Main transformer | Balance of Plant | Electrical | D1 | Forced - Immediate | 2018 | Gas | GG | 100 | Fossil-Steam | SERC | Off-Peak | 845.8333 | 35 | 1 | 1 | 3620-Main transformer | D1-Forced - Immediate | 100-Fossil-Steam
3620 | Main transformer | Balance of Plant | Electrical | D1 | Forced - Immediate | 2018 | Gas | GG | 100 | Fossil-Steam | MRO | Summer | 16.9167 | 35 | 1 | 1 | 3620-Main transformer | D1-Forced - Immediate | 100-Fossil-Steam
3620 | Main transformer | Balance of Plant | Electrical | D1 | Forced - Immediate | 2018 | Gas | GG | 100 | Fossil-Steam | TRE | Summer | 1522.0166 | 67 | 1 | 1 | 3620-Main transformer | D1-Forced - Immediate | 100-Fossil-Steam
3620 | Main transformer | Balance of Plant | Electrical | U1 | Forced - Immediate | 2018 | Coal | CC | 100 | Fossil-Steam | RFC | Winter | 5134 | 151 | 1 | 1 | 3620-Main transformer | U1-Forced - Immediate | 100-Fossil-Steam
3620 | Main transformer | Balance of Plant | Electrical | U1 | Forced - Immediate | 2018 | Coal | CC | 100 | Fossil-Steam | WECC | Winter | 136758.4665 | 446 | 1 | 1 | 3620-Main transformer | U1-Forced - Immediate | 100-Fossil-Steam
3620 | Main transformer | Balance of Plant | Electrical | U1 | Forced - Immediate | 2018 | Coal | LI | 100 | Fossil-Steam | TRE | Summer | 5312.75 | 395 | 1 | 1 | 3620-Main transformer | U1-Forced - Immediate | 100-Fossil-Steam
3620 | Main transformer | Balance of Plant | Electrical | U1 | Forced - Immediate | 2018 | Other | WD | 100 | Fossil-Steam | NPCC | Summer | 543.75 | 45 | 1 | 1 | 3620-Main transformer | U1-Forced - Immediate | 100-Fossil-Steam
3620 | Main transformer | Balance of Plant | Electrical | D1 | Forced - Immediate | 2018 | Coal | CC | 100 | Fossil-Steam | RFC | Off-Peak | 71.94 | 23.98 | 1 | 1 | 3620-Main transformer | D1-Forced - Immediate | 100-Fossil-Steam
3620 | Main transformer | Balance of Plant | Electrical | D1 | Forced - Immediate | 2018 | Coal | CC | 100 | Fossil-Steam | RFC | Off-Peak | 575 | 100 | 1 | 1 | 3620-Main transformer | D1-Forced - Immediate | 100-Fossil-Steam
3620 | Main transformer | Balance of Plant | Electrical | D1 | Forced - Immediate | 2018 | Coal | CC | 100 | Fossil-Steam | RFC | Off-Peak | 785.8332 | 230 | 1 | 1 | 3620-Main transformer | D1-Forced - Immediate | 100-Fossil-Steam
3620 | Main transformer | Balance of Plant | Electrical | D1 | Forced - Immediate | 2018 | Coal | CC | 100 | Fossil-Steam | WECC | Summer | 43.5 | 9 | 1 | 1 | 3620-Main transformer | D1-Forced - Immediate | 100-Fossil-Steam
3620 | Main transformer | Balance of Plant | Electrical | D1 | Forced - Immediate | 2018 | Coal | CC | 100 | Fossil-Steam | WECC | Summer | 45 | 6 | 1 | 1 | 3620-Main transformer | D1-Forced - Immediate | 100-Fossil-Steam
3620 | Main transformer | Balance of Plant | Electrical | D1 | Forced - Immediate | 2018 | Coal | CC | 100 | Fossil-Steam | RFC | Summer | 52.65 | 27 | 1 | 1 | 3620-Main transformer | D1-Forced - Immediate | 100-Fossil-Steam
3620 | Main transformer | Balance of Plant | Electrical | D1 | Forced - Immediate | 2018 | Coal | CC | 100 | Fossil-Steam | WECC | Summer | 65.85 | 9 | 1 | 1 | 3620-Main transformer | D1-Forced - Immediate | 100-Fossil-Steam
3620 | Main transformer | Balance of Plant | Electrical | D1 | Forced - Immediate | 2018 | Coal | CC | 100 | Fossil-Steam | WECC | Summer | 67.6 | 12 | 1 | 1 | 3620-Main transformer | D1-Forced - Immediate | 100-Fossil-Steam
3620 | Main transformer | Balance of Plant | Electrical | D1 | Forced - Immediate | 2018 | Coal | CC | 100 | Fossil-Steam | RFC | Summer | 227.5 | 65 | 1 | 1 | 3620-Main transformer | D1-Forced - Immediate | 100-Fossil-Steam
3620 | Main transformer | Balance of Plant | Electrical | D1 | Forced - Immediate | 2018 | Coal | CC | 100 | Fossil-Steam | RFC | Summer | 493.22 | 35.23 | 1 | 1 | 3620-Main transformer | D1-Forced - Immediate | 100-Fossil-Steam
3620 | Main transformer | Balance of Plant | Electrical | D1 | Forced - Immediate | 2018 | Coal | CC | 100 | Fossil-Steam | RFC | Summer | 1273.28 | 39.79 | 1 | 1 | 3620-Main transformer | D1-Forced - Immediate | 100-Fossil-Steam
3620 | Main transformer | Balance of Plant | Electrical | D1 | Forced - Immediate | 2018 | Coal | CC | 100 | Fossil-Steam | RFC | Summer | 2441.3333 | 40 | 1 | 1 | 3620-Main transformer | D1-Forced - Immediate | 100-Fossil-Steam
3620 | Main transformer | Balance of Plant | Electrical | D1 | Forced - Immediate | 2018 | Gas | GG | 100 | Fossil-Steam | SERC | Summer | 84.55 | 57 | 1 | 1 | 3620-Main transformer | D1-Forced - Immediate | 100-Fossil-Steam
3620 | Main transformer | Balance of Plant | Electrical | D1 | Forced - Immediate | 2018 | Gas | GG | 100 | Fossil-Steam | TRE | Summer | 58310.6 | 212 | 1 | 1 | 3620-Main transformer | D1-Forced - Immediate | 100-Fossil-Steam
3620 | Main transformer | Balance of Plant | Electrical | D1 | Forced - Immediate | 2018 | Other | WD | 100 | Fossil-Steam | NPCC | Summer | 910.5623 | 25.27 | 1 | 1 | 3620-Main transformer | D1-Forced - Immediate | 100-Fossil-Steam
3620 | Main transformer | Balance of Plant | Electrical | D3 | Forced - Postponed | 2018 | Gas | GG | 100 | Fossil-Steam | SERC | Winter | 6 | 3 | 1 | 1 | 3620-Main transformer | D3-Forced - Postponed | 100-Fossil-Steam
3620 | Main transformer | Balance of Plant | Electrical | U1 | Forced - Immediate | 2018 | Coal | CC | 100 | Fossil-Steam | SERC | Off-Peak | 7140 | 136 | 1 | 1 | 3620-Main transformer | U1-Forced - Immediate | 100-Fossil-Steam
3620 | Main transformer | Balance of Plant | Electrical | U1 | Forced - Immediate | 2018 | Coal | CC | 100 | Fossil-Steam | MRO | Off-Peak | 85548.75 | 525 | 1 | 1 | 3620-Main transformer | U1-Forced - Immediate | 100-Fossil-Steam
3620 | Main transformer | Balance of Plant | Electrical | U1 | Forced - Immediate | 2018 | Coal | CC | 100 | Fossil-Steam | MRO | Winter | 1413238.1663 | 535 | 1 | 1 | 3620-Main transformer | U1-Forced - Immediate | 100-Fossil-Steam
3620 | Main transformer | Balance of Plant | Electrical | U1 | Forced - Immediate | 2018 | Gas | GG | 100 | Fossil-Steam | TRE | Off-Peak | 1377.9998 | 312 | 1 | 1 | 3620-Main transformer | U1-Forced - Immediate | 100-Fossil-Steam
3620 | Main transformer | Balance of Plant | Electrical | U1 | Forced - Immediate | 2018 | Gas | GG | 100 | Fossil-Steam | SERC | Off-Peak | 31671.4665 | 256 | 1 | 1 | 3620-Main transformer | U1-Forced - Immediate | 100-Fossil-Steam
3620 | Main transformer | Balance of Plant | Electrical | U1 | Forced - Immediate | 2018 | Other | WD | 100 | Fossil-Steam | NPCC | Off-Peak | 703.6166 | 37 | 1 | 1 | 3620-Main transformer | U1-Forced - Immediate | 100-Fossil-Steam
3620 | Main transformer | Balance of Plant | Electrical | U1 | Forced - Immediate | 2018 | Gas | GG | 300 | Gas Turbine/Jet Engine (Simple Cycle Operation) | WECC | Off-Peak | 68.25 | 91 | 1 | 1 | 3620-Main transformer | U1-Forced - Immediate | 300-Gas Turbine/Jet Engine (Simple Cycle Operation)
3620 | Main transformer | Balance of Plant | Electrical | U1 | Forced - Immediate | 2018 | Gas | GG | 300 | Gas Turbine/Jet Engine (Simple Cycle Operation) | SERC | Off-Peak | 371469.795 | 87.9 | 1 | 1 | 3620-Main transformer | U1-Forced - Immediate | 300-Gas Turbine/Jet Engine (Simple Cycle Operation)
3620 | Main transformer | Balance of Plant | Electrical | U1 | Forced - Immediate | 2018 | Gas | GG | 300 | Gas Turbine/Jet Engine (Simple Cycle Operation) | SERC | Off-Peak | 414140.85 | 87.9 | 1 | 1 | 3620-Main transformer | U1-Forced - Immediate | 300-Gas Turbine/Jet Engine (Simple Cycle Operation)
3620 | Main transformer | Balance of Plant | Electrical | U1 | Forced - Immediate | 2018 | Gas | GG | 300 | Gas Turbine/Jet Engine (Simple Cycle Operation) | RFC | Summer | 288.4 | 42 | 1 | 1 | 3620-Main transformer | U1-Forced - Immediate | 300-Gas Turbine/Jet Engine (Simple Cycle Operation)
3620 | Main transformer | Balance of Plant | Electrical | U1 | Forced - Immediate | 2018 | Gas | GG | 300 | Gas Turbine/Jet Engine (Simple Cycle Operation) | WECC | Summer | 1400 | 40 | 1 | 1 | 3620-Main transformer | U1-Forced - Immediate | 300-Gas Turbine/Jet Engine (Simple Cycle Operation)
3620 | Main transformer | Balance of Plant | Electrical | U1 | Forced - Immediate | 2018 | Gas | GG | 300 | Gas Turbine/Jet Engine (Simple Cycle Operation) | WECC | Summer | 9334.05 | 49.5 | 1 | 1 | 3620-Main transformer | U1-Forced - Immediate | 300-Gas Turbine/Jet Engine (Simple Cycle Operation)
3620 | Main transformer | Balance of Plant | Electrical | U1 | Forced - Immediate | 2018 | Gas | GG | 300 | Gas Turbine/Jet Engine (Simple Cycle Operation) | SERC | Winter | 157.5 | 18 | 1 | 1 | 3620-Main transformer | U1-Forced - Immediate | 300-Gas Turbine/Jet Engine (Simple Cycle Operation)
3620 | Main transformer | Balance of Plant | Electrical | U1 | Forced - Immediate | 2018 | Gas | GG | 300 | Gas Turbine/Jet Engine (Simple Cycle Operation) | SERC | Winter | 579669 | 93 | 1 | 1 | 3620-Main transformer | U1-Forced - Immediate | 300-Gas Turbine/Jet Engine (Simple Cycle Operation)
3620 | Main transformer | Balance of Plant | Electrical | SF | Startup Failure | 2018 | Gas | GG | 300 | Gas Turbine/Jet Engine (Simple Cycle Operation) | SERC | Off-Peak | 66684.76 | 82.9 | 1 | 1 | 3620-Main transformer | SF-Startup Failure | 300-Gas Turbine/Jet Engine (Simple Cycle Operation)
3620 | Main transformer | Balance of Plant | Electrical | U1 | Forced - Immediate | 2018 | Gas | GG | 300 | Gas Turbine/Jet Engine (Simple Cycle Operation) | RFC | Off-Peak | 117.3333 | 160 | 1 | 1 | 3620-Main transformer | U1-Forced - Immediate | 300-Gas Turbine/Jet Engine (Simple Cycle Operation)
3620 | Main transformer | Balance of Plant | Electrical | U1 | Forced - Immediate | 2018 | Gas | GG | 300 | Gas Turbine/Jet Engine (Simple Cycle Operation) | WECC | Summer | 4100.4166 | 65 | 1 | 1 | 3620-Main transformer | U1-Forced - Immediate | 300-Gas Turbine/Jet Engine (Simple Cycle Operation)
3620 | Main transformer | Balance of Plant | Electrical | U1 | Forced - Immediate | 2018 | Gas | GG | 300 | Gas Turbine/Jet Engine (Simple Cycle Operation) | SERC | Winter | 3195.9 | 60.3 | 5 | 5 | 3620-Main transformer | U1-Forced - Immediate | 300-Gas Turbine/Jet Engine (Simple Cycle Operation)
3620 | Main transformer | Balance of Plant | Electrical | U1 | Forced - Immediate | 2018 | Gas | GG | 300 | Gas Turbine/Jet Engine (Simple Cycle Operation) | SERC | Off-Peak | 114 | 18 | 1 | 1 | 3620-Main transformer | U1-Forced - Immediate | 300-Gas Turbine/Jet Engine (Simple Cycle Operation)
3620 | Main transformer | Balance of Plant | Electrical | U1 | Forced - Immediate | 2018 | Gas | GG | 300 | Gas Turbine/Jet Engine (Simple Cycle Operation) | SERC | Off-Peak | 588 | 18 | 1 | 1 | 3620-Main transformer | U1-Forced - Immediate | 300-Gas Turbine/Jet Engine (Simple Cycle Operation)
3620 | Main transformer | Balance of Plant | Electrical | U1 | Forced - Immediate | 2018 | Gas | GG | 300 | Gas Turbine/Jet Engine (Simple Cycle Operation) | RFC | Off-Peak | 4599.45 | 81 | 1 | 1 | 3620-Main transformer | U1-Forced - Immediate | 300-Gas Turbine/Jet Engine (Simple Cycle Operation)
3620 | Main transformer | Balance of Plant | Electrical | U1 | Forced - Immediate | 2018 | Gas | GG | 300 | Gas Turbine/Jet Engine (Simple Cycle Operation) | SERC | Summer | 50.24 | 47.1 | 2 | 2 | 3620-Main transformer | U1-Forced - Immediate | 300-Gas Turbine/Jet Engine (Simple Cycle Operation)
3620 | Main transformer | Balance of Plant | Electrical | U1 | Forced - Immediate | 2018 | Gas | GG | 300 | Gas Turbine/Jet Engine (Simple Cycle Operation) | RFC | Summer | 671.5 | 158 | 1 | 1 | 3620-Main transformer | U1-Forced - Immediate | 300-Gas Turbine/Jet Engine (Simple Cycle Operation)
3620 | Main transformer | Balance of Plant | Electrical | U1 | Forced - Immediate | 2018 | Gas | GG | 300 | Gas Turbine/Jet Engine (Simple Cycle Operation) | WECC | Off-Peak | 115680.6666 | 146 | 2 | 2 | 3620-Main transformer | U1-Forced - Immediate | 300-Gas Turbine/Jet Engine (Simple Cycle Operation)
3620 | Main transformer | Balance of Plant | Electrical | U1 | Forced - Immediate | 2018 | Gas | GG | 300 | Gas Turbine/Jet Engine (Simple Cycle Operation) | SERC | Summer | 49.455 | 47.1 | 1 | 1 | 3620-Main transformer | U1-Forced - Immediate | 300-Gas Turbine/Jet Engine (Simple Cycle Operation)
3620 | Main transformer | Balance of Plant | Electrical | U1 | Forced - Immediate | 2018 | Gas | GG | 300 | Gas Turbine/Jet Engine (Simple Cycle Operation) | RFC | Summer | 3210.6483 | 79.9 | 1 | 1 | 3620-Main transformer | U1-Forced - Immediate | 300-Gas Turbine/Jet Engine (Simple Cycle Operation)
3620 | Main transformer | Balance of Plant | Electrical | U1 | Forced - Immediate | 2018 | Gas | GG | 300 | Gas Turbine/Jet Engine (Simple Cycle Operation) | SERC | Winter | 3194.895 | 60.3 | 1 | 1 | 3620-Main transformer | U1-Forced - Immediate | 300-Gas Turbine/Jet Engine (Simple Cycle Operation)
3620 | Main transformer | Balance of Plant | Electrical | U1 | Forced - Immediate | 2018 | Gas | GG | 300 | Gas Turbine/Jet Engine (Simple Cycle Operation) | SERC | Winter | 614689.2 | 70.17 | 1 | 1 | 3620-Main transformer | U1-Forced - Immediate | 300-Gas Turbine/Jet Engine (Simple Cycle Operation)
3620 | Main transformer | Balance of Plant | Electrical | U1 | Forced - Immediate | 2018 | Gas | GG | 300 | Gas Turbine/Jet Engine (Simple Cycle Operation) | RFC | Off-Peak | 122.6666 | 160 | 1 | 1 | 3620-Main transformer | U1-Forced - Immediate | 300-Gas Turbine/Jet Engine (Simple Cycle Operation)
3620 | Main transformer | Balance of Plant | Electrical | U1 | Forced - Immediate | 2018 | Gas | GG | 300 | Gas Turbine/Jet Engine (Simple Cycle Operation) | WECC | Off-Peak | 1331.55 | 24.75 | 1 | 1 | 3620-Main transformer | U1-Forced - Immediate | 300-Gas Turbine/Jet Engine (Simple Cycle Operation)
3620 | Main transformer | Balance of Plant | Electrical | U1 | Forced - Immediate | 2018 | Gas | GG | 300 | Gas Turbine/Jet Engine (Simple Cycle Operation) | SERC | Off-Peak | 2857.7116 | 58.7 | 1 | 1 | 3620-Main transformer | U1-Forced - Immediate | 300-Gas Turbine/Jet Engine (Simple Cycle Operation)
3620 | Main transformer | Balance of Plant | Electrical | U1 | Forced - Immediate | 2018 | Gas | GG | 300 | Gas Turbine/Jet Engine (Simple Cycle Operation) | RFC | Off-Peak | 5101.2333 | 86 | 1 | 1 | 3620-Main transformer | U1-Forced - Immediate | 300-Gas Turbine/Jet Engine (Simple Cycle Operation)
3620 | Main transformer | Balance of Plant | Electrical | U1 | Forced - Immediate | 2018 | Gas | GG | 300 | Gas Turbine/Jet Engine (Simple Cycle Operation) | SERC | Off-Peak | 111811.375 | 82.9 | 1 | 1 | 3620-Main transformer | U1-Forced - Immediate | 300-Gas Turbine/Jet Engine (Simple Cycle Operation)
3620 | Main transformer | Balance of Plant | Electrical | U1 | Forced - Immediate | 2018 | Gas | GG | 300 | Gas Turbine/Jet Engine (Simple Cycle Operation) | RFC | Summer | 23074.6666 | 160 | 1 | 1 | 3620-Main transformer | U1-Forced - Immediate | 300-Gas Turbine/Jet Engine (Simple Cycle Operation)
3620 | Main transformer | Balance of Plant | Electrical | U1 | Forced - Immediate | 2018 | Gas | GG | 300 | Gas Turbine/Jet Engine (Simple Cycle Operation) | NPCC | Winter | 89.47 | 38.9 | 1 | 1 | 3620-Main transformer | U1-Forced - Immediate | 300-Gas Turbine/Jet Engine (Simple Cycle Operation)
3620 | Main transformer | Balance of Plant | Electrical | U1 | Forced - Immediate | 2018 | Oil | DI | 300 | Gas Turbine/Jet Engine (Simple Cycle Operation) | RFC | Off-Peak | 2421.25 | 65 | 1 | 1 | 3620-Main transformer | U1-Forced - Immediate | 300-Gas Turbine/Jet Engine (Simple Cycle Operation)
3620 | Main transformer | Balance of Plant | Electrical | U1 | Forced - Immediate | 2018 | Gas | GG | 300 | Gas Turbine/Jet Engine (Simple Cycle Operation) | SERC | Summer | 88.8333 | 65 | 1 | 1 | 3620-Main transformer | U1-Forced - Immediate | 300-Gas Turbine/Jet Engine (Simple Cycle Operation)
3620 | Main transformer | Balance of Plant | Electrical | U1 | Forced - Immediate | 2018 | Gas | GG | 300 | Gas Turbine/Jet Engine (Simple Cycle Operation) | MRO | Summer | 396.3666 | 51.7 | 1 | 1 | 3620-Main transformer | U1-Forced - Immediate | 300-Gas Turbine/Jet Engine (Simple Cycle Operation)
3620 | Main transformer | Balance of Plant | Electrical | U1 | Forced - Immediate | 2018 | Gas | GG | 300 | Gas Turbine/Jet Engine (Simple Cycle Operation) | RFC | Off-Peak | 5099.8 | 86 | 1 | 1 | 3620-Main transformer | U1-Forced - Immediate | 300-Gas Turbine/Jet Engine (Simple Cycle Operation)
3620 | Main transformer | Balance of Plant | Electrical | U1 | Forced - Immediate | 2018 | Gas | GG | 300 | Gas Turbine/Jet Engine (Simple Cycle Operation) | SERC | Off-Peak | 5943.1666 | 169 | 1 | 1 | 3620-Main transformer | U1-Forced - Immediate | 300-Gas Turbine/Jet Engine (Simple Cycle Operation)
3620 | Main transformer | Balance of Plant | Electrical | U1 | Forced - Immediate | 2018 | Gas | GG | 300 | Gas Turbine/Jet Engine (Simple Cycle Operation) | SERC | Off-Peak | 6053.1333 | 109 | 1 | 1 | 3620-Main transformer | U1-Forced - Immediate | 300-Gas Turbine/Jet Engine (Simple Cycle Operation)
3620 | Main transformer | Balance of Plant | Electrical | U1 | Forced - Immediate | 2018 | Gas | GG | 300 | Gas Turbine/Jet Engine (Simple Cycle Operation) | RFC | Summer | 680 | 160 | 1 | 1 | 3620-Main transformer | U1-Forced - Immediate | 300-Gas Turbine/Jet Engine (Simple Cycle Operation)
3620 | Main transformer | Balance of Plant | Electrical | U1 | Forced - Immediate | 2018 | Gas | GG | 300 | Gas Turbine/Jet Engine (Simple Cycle Operation) | NPCC | Summer | 7586.25 | 85 | 1 | 1 | 3620-Main transformer | U1-Forced - Immediate | 300-Gas Turbine/Jet Engine (Simple Cycle Operation)
3620 | Main transformer | Balance of Plant | Electrical | U1 | Forced - Immediate | 2018 | Gas | GG | 300 | Gas Turbine/Jet Engine (Simple Cycle Operation) | SERC | Summer | 210973.8 | 45.4 | 2 | 2 | 3620-Main transformer | U1-Forced - Immediate | 300-Gas Turbine/Jet Engine (Simple Cycle Operation)
3620 | Main transformer | Balance of Plant | Electrical | U1 | Forced - Immediate | 2018 | Gas | GG | 300 | Gas Turbine/Jet Engine (Simple Cycle Operation) | TRE | Winter | 7533.3333 | 80 | 1 | 1 | 3620-Main transformer | U1-Forced - Immediate | 300-Gas Turbine/Jet Engine (Simple Cycle Operation)
3620 | Main transformer | Balance of Plant | Electrical | U1 | Forced - Immediate | 2018 | Gas | GG | 300 | Gas Turbine/Jet Engine (Simple Cycle Operation) | SERC | Winter | 20506.5 | 93 | 1 | 1 | 3620-Main transformer | U1-Forced - Immediate | 300-Gas Turbine/Jet Engine (Simple Cycle Operation)
3620 | Main transformer | Balance of Plant | Electrical | U1 | Forced - Immediate | 2018 | Oil | DI | 300 | Gas Turbine/Jet Engine (Simple Cycle Operation) | RFC | Summer | 7459.9366 | 80.2 | 1 | 1 | 3620-Main transformer | U1-Forced - Immediate | 300-Gas Turbine/Jet Engine (Simple Cycle Operation)
3620 | Main transformer | Balance of Plant | Electrical | U1 | Forced - Immediate | 2018 | Gas | GG | 300 | Gas Turbine/Jet Engine (Simple Cycle Operation) | SERC | Off-Peak | 841.435 | 82.9 | 1 | 1 | 3620-Main transformer | U1-Forced - Immediate | 300-Gas Turbine/Jet Engine (Simple Cycle Operation)
3620 | Main transformer | Balance of Plant | Electrical | U1 | Forced - Immediate | 2018 | Gas | GG | 300 | Gas Turbine/Jet Engine (Simple Cycle Operation) | RFC | Off-Peak | 4542.6666 | 80 | 1 | 1 | 3620-Main transformer | U1-Forced - Immediate | 300-Gas Turbine/Jet Engine (Simple Cycle Operation)
3620 | Main transformer | Balance of Plant | Electrical | U1 | Forced - Immediate | 2018 | Gas | GG | 300 | Gas Turbine/Jet Engine (Simple Cycle Operation) | MRO | Off-Peak | 5190.3 | 73 | 1 | 1 | 3620-Main transformer | U1-Forced - Immediate | 300-Gas Turbine/Jet Engine (Simple Cycle Operation)
3620 | Main transformer | Balance of Plant | Electrical | U1 | Forced - Immediate | 2018 | Gas | GG | 300 | Gas Turbine/Jet Engine (Simple Cycle Operation) | MRO | Off-Peak | 5835.4 | 53.7 | 1 | 1 | 3620-Main transformer | U1-Forced - Immediate | 300-Gas Turbine/Jet Engine (Simple Cycle Operation)
3620 | Main transformer | Balance of Plant | Electrical | U1 | Forced - Immediate | 2018 | Gas | GG | 300 | Gas Turbine/Jet Engine (Simple Cycle Operation) | NPCC | Summer | 612.8 | 32 | 4 | 4 | 3620-Main transformer | U1-Forced - Immediate | 300-Gas Turbine/Jet Engine (Simple Cycle Operation)
3620 | Main transformer | Balance of Plant | Electrical | U1 | Forced - Immediate | 2018 | Gas | GG | 300 | Gas Turbine/Jet Engine (Simple Cycle Operation) | RFC | Summer | 675.75 | 159 | 1 | 1 | 3620-Main transformer | U1-Forced - Immediate | 300-Gas Turbine/Jet Engine (Simple Cycle Operation)
3620 | Main transformer | Balance of Plant | Electrical | U1 | Forced - Immediate | 2018 | Gas | GG | 300 | Gas Turbine/Jet Engine (Simple Cycle Operation) | SERC | Winter | 3421.02 | 60.3 | 1 | 1 | 3620-Main transformer | U1-Forced - Immediate | 300-Gas Turbine/Jet Engine (Simple Cycle Operation)
3620 | Main transformer | Balance of Plant | Electrical | U1 | Forced - Immediate | 2018 | Gas | GG | 300 | Gas Turbine/Jet Engine (Simple Cycle Operation) | SERC | Winter | 7085.25 | 60.3 | 1 | 1 | 3620-Main transformer | U1-Forced - Immediate | 300-Gas Turbine/Jet Engine (Simple Cycle Operation)
3620 | Main transformer | Balance of Plant | Electrical | U1 | Forced - Immediate | 2018 | Gas | GG | 300 | Gas Turbine/Jet Engine (Simple Cycle Operation) | SERC | Winter | 19507.25 | 157 | 1 | 1 | 3620-Main transformer | U1-Forced - Immediate | 300-Gas Turbine/Jet Engine (Simple Cycle Operation)
3620 | Main transformer | Balance of Plant | Electrical | U1 | Forced - Immediate | 2018 | Gas | GG | 300 | Gas Turbine/Jet Engine (Simple Cycle Operation) | SERC | Winter | 572331.3 | 93 | 1 | 1 | 3620-Main transformer | U1-Forced - Immediate | 300-Gas Turbine/Jet Engine (Simple Cycle Operation)
3620 | Main transformer | Balance of Plant | Electrical | U1 | Forced - Immediate | 2018 | Oil | DI | 300 | Gas Turbine/Jet Engine (Simple Cycle Operation) | WECC | Summer | 1585.8333 | 50 | 1 | 1 | 3620-Main transformer | U1-Forced - Immediate | 300-Gas Turbine/Jet Engine (Simple Cycle Operation)
3620 | Main transformer | Balance of Plant | Electrical | D1 | Forced - Immediate | 2018 | Hydro | WA | 500 | Pumped Storage/Hydro | WECC | Summer | 14.04 | 31.2 | 1 | 1 | 3620-Main transformer | D1-Forced - Immediate | 500-Pumped Storage/Hydro
3620 | Main transformer | Balance of Plant | Electrical | U1 | Forced - Immediate | 2018 | Hydro | WA | 500 | Pumped Storage/Hydro | WECC | Off-Peak | 3658.8932 | 197.6 | 1 | 1 | 3620-Main transformer | U1-Forced - Immediate | 500-Pumped Storage/Hydro
3620 | Main transformer | Balance of Plant | Electrical | U1 | Forced - Immediate | 2018 | Hydro | WA | 500 | Pumped Storage/Hydro | WECC | Off-Peak | 10519.1166 | 90.5 | 1 | 1 | 3620-Main transformer | U1-Forced - Immediate | 500-Pumped Storage/Hydro
3620 | Main transformer | Balance of Plant | Electrical | U1 | Forced - Immediate | 2018 | Hydro | WA | 500 | Pumped Storage/Hydro | SERC | Summer | 42.5 | 25 | 1 | 1 | 3620-Main transformer | U1-Forced - Immediate | 500-Pumped Storage/Hydro
3620 | Main transformer | Balance of Plant | Electrical | U1 | Forced - Immediate | 2018 | Hydro | WA | 500 | Pumped Storage/Hydro | WECC | Winter | 30.8583 | 80.5 | 1 | 1 | 3620-Main transformer | U1-Forced - Immediate | 500-Pumped Storage/Hydro
3620 | Main transformer | Balance of Plant | Electrical | U1 | Forced - Immediate | 2018 | Hydro | WA | 500 | Pumped Storage/Hydro | WECC | Winter | 231.5833 | 35 | 2 | 2 | 3620-Main transformer | U1-Forced - Immediate | 500-Pumped Storage/Hydro
3620 | Main transformer | Balance of Plant | Electrical | U1 | Forced - Immediate | 2018 | Hydro | WA | 500 | Pumped Storage/Hydro | SERC | Winter | 2061.2723 | 29.78 | 1 | 1 | 3620-Main transformer | U1-Forced - Immediate | 500-Pumped Storage/Hydro
3620 | Main transformer | Balance of Plant | Electrical | U1 | Forced - Immediate | 2018 | Hydro | WA | 500 | Pumped Storage/Hydro | WECC | Winter | 7891.6833 | 119 | 1 | 1 | 3620-Main transformer | U1-Forced - Immediate | 500-Pumped Storage/Hydro
3620 | Main transformer | Balance of Plant | Electrical | U1 | Forced - Immediate | 2018 | Hydro | WA | 500 | Pumped Storage/Hydro | MRO | Winter | 11041.85 | 29.5 | 1 | 1 | 3620-Main transformer | U1-Forced - Immediate | 500-Pumped Storage/Hydro
3620 | Main transformer | Balance of Plant | Electrical | U1 | Forced - Immediate | 2018 | Hydro | WA | 500 | Pumped Storage/Hydro | WECC | Winter | 166292.2416 | 90.5 | 1 | 1 | 3620-Main transformer | U1-Forced - Immediate | 500-Pumped Storage/Hydro
3620 | Main transformer | Balance of Plant | Electrical | U1 | Forced - Immediate | 2018 | Hydro | WA | 500 | Pumped Storage/Hydro | SERC | Winter | 242235 | 35 | 1 | 1 | 3620-Main transformer | U1-Forced - Immediate | 500-Pumped Storage/Hydro
3620 | Main transformer | Balance of Plant | Electrical | U2 | Forced - Delayed | 2018 | Hydro | WA | 500 | Pumped Storage/Hydro | MRO | Off-Peak | 8679.615 | 44.1 | 1 | 1 | 3620-Main transformer | U2-Forced - Delayed | 500-Pumped Storage/Hydro
3620 | Main transformer | Balance of Plant | Electrical | U1 | Forced - Immediate | 2018 | Hydro | WA | 500 | Pumped Storage/Hydro | NPCC | Off-Peak | 162.325 | 22.65 | 1 | 1 | 3620-Main transformer | U1-Forced - Immediate | 500-Pumped Storage/Hydro
3620 | Main transformer | Balance of Plant | Electrical | U1 | Forced - Immediate | 2018 | Hydro | WA | 500 | Pumped Storage/Hydro | WECC | Off-Peak | 41343.9998 | 240 | 1 | 1 | 3620-Main transformer | U1-Forced - Immediate | 500-Pumped Storage/Hydro
3620 | Main transformer | Balance of Plant | Electrical | U1 | Forced - Immediate | 2018 | Hydro | WA | 500 | Pumped Storage/Hydro | MRO | Off-Peak | 71191.2795 | 26.51 | 1 | 1 | 3620-Main transformer | U1-Forced - Immediate | 500-Pumped Storage/Hydro
3620 | Main transformer | Balance of Plant | Electrical | U1 | Forced - Immediate | 2018 | Hydro | WA | 500 | Pumped Storage/Hydro | MRO | Summer | 700.455 | 44.1 | 1 | 1 | 3620-Main transformer | U1-Forced - Immediate | 500-Pumped Storage/Hydro
3620 | Main transformer | Balance of Plant | Electrical | U1 | Forced - Immediate | 2018 | Hydro | WA | 500 | Pumped Storage/Hydro | RFC | Winter | 68.25 | 65 | 4 | 4 | 3620-Main transformer | U1-Forced - Immediate | 500-Pumped Storage/Hydro
3620 | Main transformer | Balance of Plant | Electrical | U1 | Forced - Immediate | 2018 | Hydro | WA | 500 | Pumped Storage/Hydro | WECC | Winter | 131.859 | 67.62 | 1 | 1 | 3620-Main transformer | U1-Forced - Immediate | 500-Pumped Storage/Hydro
3620 | Main transformer | Balance of Plant | Electrical | U1 | Forced - Immediate | 2018 | Hydro | WA | 500 | Pumped Storage/Hydro | SERC | Winter | 2059.287 | 29.78 | 1 | 1 | 3620-Main transformer | U1-Forced - Immediate | 500-Pumped Storage/Hydro
3620 | Main transformer | Balance of Plant | Electrical | U1 | Forced - Immediate | 2018 | Hydro | WA | 500 | Pumped Storage/Hydro | WECC | Winter | 75463.3333 | 40 | 1 | 1 | 3620-Main transformer | U1-Forced - Immediate | 500-Pumped Storage/Hydro
3620 | Main transformer | Balance of Plant | Electrical | U1 | Forced - Immediate | 2018 | Hydro | WA | 500 | Pumped Storage/Hydro | WECC | Winter | 186241.4583 | 90.5 | 1 | 1 | 3620-Main transformer | U1-Forced - Immediate | 500-Pumped Storage/Hydro
3620 | Main transformer | Balance of Plant | Electrical | U1 | Forced - Immediate | 2018 | Hydro | WA | 500 | Pumped Storage/Hydro | WECC | Off-Peak | 944.426 | 67.62 | 1 | 1 | 3620-Main transformer | U1-Forced - Immediate | 500-Pumped Storage/Hydro
3620 | Main transformer | Balance of Plant | Electrical | U1 | Forced - Immediate | 2018 | Hydro | WA | 500 | Pumped Storage/Hydro | SERC | Off-Peak | 947.7168 | 27.97 | 1 | 1 | 3620-Main transformer | U1-Forced - Immediate | 500-Pumped Storage/Hydro
3620 | Main transformer | Balance of Plant | Electrical | U1 | Forced - Immediate | 2018 | Hydro | WA | 500 | Pumped Storage/Hydro | NPCC | Summer | 301.5625 | 48.25 | 1 | 1 | 3620-Main transformer | U1-Forced - Immediate | 500-Pumped Storage/Hydro
3620 | Main transformer | Balance of Plant | Electrical | U1 | Forced - Immediate | 2018 | Hydro | WA | 500 | Pumped Storage/Hydro | WECC | Summer | 11583.6666 | 155 | 1 | 1 | 3620-Main transformer | U1-Forced - Immediate | 500-Pumped Storage/Hydro
3620 | Main transformer | Balance of Plant | Electrical | U1 | Forced - Immediate | 2018 | Hydro | WA | 500 | Pumped Storage/Hydro | WECC | Winter | 1677.9883 | 23.3 | 1 | 1 | 3620-Main transformer | U1-Forced - Immediate | 500-Pumped Storage/Hydro
3620 | Main transformer | Balance of Plant | Electrical | U1 | Forced - Immediate | 2018 | Hydro | WA | 500 | Pumped Storage/Hydro | WECC | Winter | 15395.7998 | 588 | 1 | 1 | 3620-Main transformer | U1-Forced - Immediate | 500-Pumped Storage/Hydro
3620 | Main transformer | Balance of Plant | Electrical | U1 | Forced - Immediate | 2018 | Hydro | WA | 500 | Pumped Storage/Hydro | WECC | Winter | 693625.1833 | 90.5 | 1 | 1 | 3620-Main transformer | U1-Forced - Immediate | 500-Pumped Storage/Hydro
3620 | Main transformer | Balance of Plant | Electrical | U1 | Forced - Immediate | 2018 | Hydro | WA | 500 | Pumped Storage/Hydro | WECC | Off-Peak | 2816.0583 | 90.5 | 1 | 1 | 3620-Main transformer | U1-Forced - Immediate | 500-Pumped Storage/Hydro
3620 | Main transformer | Balance of Plant | Electrical | U1 | Forced - Immediate | 2018 | Hydro | WA | 500 | Pumped Storage/Hydro | WECC | Off-Peak | 10516.1 | 90.5 | 1 | 1 | 3620-Main transformer | U1-Forced - Immediate | 500-Pumped Storage/Hydro
3620 | Main transformer | Balance of Plant | Electrical | U1 | Forced - Immediate | 2018 | Hydro | WA | 500 | Pumped Storage/Hydro | SERC | Summer | 503.9317 | 22.07 | 1 | 1 | 3620-Main transformer | U1-Forced - Immediate | 500-Pumped Storage/Hydro
3620 | Main transformer | Balance of Plant | Electrical | U1 | Forced - Immediate | 2018 | Hydro | WA | 500 | Pumped Storage/Hydro | MRO | Summer | 821.3333 | 35 | 2 | 2 | 3620-Main transformer | U1-Forced - Immediate | 500-Pumped Storage/Hydro
3620 | Main transformer | Balance of Plant | Electrical | U1 | Forced - Immediate | 2018 | Hydro | WA | 500 | Pumped Storage/Hydro | WECC | Summer | 12624.703 | 38.22 | 1 | 1 | 3620-Main transformer | U1-Forced - Immediate | 500-Pumped Storage/Hydro
3620 | Main transformer | Balance of Plant | Electrical | U1 | Forced - Immediate | 2018 | Hydro | WA | 500 | Pumped Storage/Hydro | WECC | Summer | 33612 | 240 | 1 | 1 | 3620-Main transformer | U1-Forced - Immediate | 500-Pumped Storage/Hydro
3620 | Main transformer | Balance of Plant | Electrical | U1 | Forced - Immediate | 2018 | Hydro | WA | 500 | Pumped Storage/Hydro | WECC | Winter | 42.9333 | 80.5 | 1 | 1 | 3620-Main transformer | U1-Forced - Immediate | 500-Pumped Storage/Hydro
3620 | Main transformer | Balance of Plant | Electrical | U1 | Forced - Immediate | 2018 | Hydro | WA | 500 | Pumped Storage/Hydro | WECC | Winter | 1679.93 | 23.3 | 1 | 1 | 3620-Main transformer | U1-Forced - Immediate | 500-Pumped Storage/Hydro
3620 | Main transformer | Balance of Plant | Electrical | U1 | Forced - Immediate | 2018 | Hydro | WA | 500 | Pumped Storage/Hydro | NPCC | Off-Peak | 189.9191 | 48.49 | 1 | 1 | 3620-Main transformer | U1-Forced - Immediate | 500-Pumped Storage/Hydro
3620 | Main transformer | Balance of Plant | Electrical | U1 | Forced - Immediate | 2018 | Hydro | WA | 500 | Pumped Storage/Hydro | SERC | Off-Peak | 948.183 | 27.97 | 1 | 1 | 3620-Main transformer | U1-Forced - Immediate | 500-Pumped Storage/Hydro
3620 | Main transformer | Balance of Plant | Electrical | U1 | Forced - Immediate | 2018 | Hydro | WA | 500 | Pumped Storage/Hydro | NPCC | Off-Peak | 1060.3333 | 20 | 1 | 1 | 3620-Main transformer | U1-Forced - Immediate | 500-Pumped Storage/Hydro
3620 | Main transformer | Balance of Plant | Electrical | U1 | Forced - Immediate | 2018 | Hydro | WA | 500 | Pumped Storage/Hydro | SERC | Summer | 37.1512 | 22.07 | 1 | 1 | 3620-Main transformer | U1-Forced - Immediate | 500-Pumped Storage/Hydro
3620 | Main transformer | Balance of Plant | Electrical | U1 | Forced - Immediate | 2018 | Hydro | WA | 500 | Pumped Storage/Hydro | SERC | Summer | 40 | 25 | 1 | 1 | 3620-Main transformer | U1-Forced - Immediate | 500-Pumped Storage/Hydro
3620 | Main transformer | Balance of Plant | Electrical | U1 | Forced - Immediate | 2018 | Hydro | WA | 500 | Pumped Storage/Hydro | SERC | Summer | 49.5 | 15 | 1 | 1 | 3620-Main transformer | U1-Forced - Immediate | 500-Pumped Storage/Hydro
3620 | Main transformer | Balance of Plant | Electrical | U1 | Forced - Immediate | 2018 | Hydro | WA | 500 | Pumped Storage/Hydro | SERC | Summer | 1499.6565 | 22.07 | 1 | 1 | 3620-Main transformer | U1-Forced - Immediate | 500-Pumped Storage/Hydro
3620 | Main transformer | Balance of Plant | Electrical | U1 | Forced - Immediate | 2018 | Hydro | WA | 500 | Pumped Storage/Hydro | WECC | Winter | 168.805 | 38.22 | 1 | 1 | 3620-Main transformer | U1-Forced - Immediate | 500-Pumped Storage/Hydro
3620 | Main transformer | Balance of Plant | Electrical | U1 | Forced - Immediate | 2018 | Hydro | WA | 500 | Pumped Storage/Hydro | WECC | Off-Peak | 336.0318 | 120.73 | 1 | 1 | 3620-Main transformer | U1-Forced - Immediate | 500-Pumped Storage/Hydro
3620 | Main transformer | Balance of Plant | Electrical | U1 | Forced - Immediate | 2018 | Hydro | WA | 500 | Pumped Storage/Hydro | NPCC | Summer | 83.552 | 22.38 | 1 | 1 | 3620-Main transformer | U1-Forced - Immediate | 500-Pumped Storage/Hydro
3620 | Main transformer | Balance of Plant | Electrical | U1 | Forced - Immediate | 2018 | Hydro | WA | 500 | Pumped Storage/Hydro | NPCC | Summer | 88.15 | 20.5 | 1 | 1 | 3620-Main transformer | U1-Forced - Immediate | 500-Pumped Storage/Hydro
3620 | Main transformer | Balance of Plant | Electrical | U1 | Forced - Immediate | 2018 | Hydro | WA | 500 | Pumped Storage/Hydro | NPCC | Summer | 130.923 | 22.38 | 1 | 1 | 3620-Main transformer | U1-Forced - Immediate | 500-Pumped Storage/Hydro
3620 | Main transformer | Balance of Plant | Electrical | U1 | Forced - Immediate | 2018 | Hydro | WA | 500 | Pumped Storage/Hydro | SERC | Summer | 503.5638 | 22.07 | 1 | 1 | 3620-Main transformer | U1-Forced - Immediate | 500-Pumped Storage/Hydro
3620 | Main transformer | Balance of Plant | Electrical | U1 | Forced - Immediate | 2018 | Hydro | WA | 500 | Pumped Storage/Hydro | WECC | Winter | 32.2 | 80.5 | 1 | 1 | 3620-Main transformer | U1-Forced - Immediate | 500-Pumped Storage/Hydro
3620 | Main transformer | Balance of Plant | Electrical | U1 | Forced - Immediate | 2018 | Hydro | WA | 500 | Pumped Storage/Hydro | WECC | Winter | 792780 | 90.5 | 1 | 1 | 3620-Main transformer | U1-Forced - Immediate | 500-Pumped Storage/Hydro
3620 | Main transformer | Balance of Plant | Electrical | U1 | Forced - Immediate | 2018 | Hydro | WA | 500 | Pumped Storage/Hydro | NPCC | Off-Peak | 44.4491 | 48.49 | 1 | 1 | 3620-Main transformer | U1-Forced - Immediate | 500-Pumped Storage/Hydro
3620 | Main transformer | Balance of Plant | Electrical | U1 | Forced - Immediate | 2018 | Hydro | WA | 500 | Pumped Storage/Hydro | RFC | Off-Peak | 1948.5831 | 335 | 1 | 1 | 3620-Main transformer | U1-Forced - Immediate | 500-Pumped Storage/Hydro
3620 | Main transformer | Balance of Plant | Electrical | U1 | Forced - Immediate | 2018 | Hydro | WA | 500 | Pumped Storage/Hydro | RFC | Off-Peak | 2221.9664 | 382 | 1 | 1 | 3620-Main transformer | U1-Forced - Immediate | 500-Pumped Storage/Hydro
3620 | Main transformer | Balance of Plant | Electrical | U1 | Forced - Immediate | 2018 | Hydro | WA | 500 | Pumped Storage/Hydro | WECC | Off-Peak | 3856.05 | 57 | 1 | 1 | 3620-Main transformer | U1-Forced - Immediate | 500-Pumped Storage/Hydro
3620 | Main transformer | Balance of Plant | Electrical | U1 | Forced - Immediate | 2018 | Hydro | WA | 500 | Pumped Storage/Hydro | WECC | Off-Peak | 185788.9583 | 90.5 | 2 | 2 | 3620-Main transformer | U1-Forced - Immediate | 500-Pumped Storage/Hydro
3620 | Main transformer | Balance of Plant | Electrical | U1 | Forced - Immediate | 2018 | Hydro | WA | 500 | Pumped Storage/Hydro | WECC | Summer | 11309.8332 | 155 | 1 | 1 | 3620-Main transformer | U1-Forced - Immediate | 500-Pumped Storage/Hydro
3620 | Main transformer | Balance of Plant | Electrical | U1 | Forced - Immediate | 2018 | Hydro | WA | 500 | Pumped Storage/Hydro | WECC | Summer | 11366.6666 | 155 | 1 | 1 | 3620-Main transformer | U1-Forced - Immediate | 500-Pumped Storage/Hydro
3620 | Main transformer | Balance of Plant | Electrical | U1 | Forced - Immediate | 2018 | Hydro | WA | 500 | Pumped Storage/Hydro | MRO | Summer | 14751.1416 | 111.05 | 1 | 1 | 3620-Main transformer | U1-Forced - Immediate | 500-Pumped Storage/Hydro
3620 | Main transformer | Balance of Plant | Electrical | U1 | Forced - Immediate | 2018 | Hydro | WA | 500 | Pumped Storage/Hydro | SERC | Winter | 2268.75 | 37.5 | 1 | 1 | 3620-Main transformer | U1-Forced - Immediate | 500-Pumped Storage/Hydro
3620 | Main transformer | Balance of Plant | Electrical | D1 | Forced - Immediate | 2018 | Hydro | WA | 500 | Pumped Storage/Hydro | MRO | Off-Peak | 705.77 | 7.93 | 1 | 1 | 3620-Main transformer | D1-Forced - Immediate | 500-Pumped Storage/Hydro
3620 | Main transformer | Balance of Plant | Electrical | D1 | Forced - Immediate | 2018 | Hydro | WA | 500 | Pumped Storage/Hydro | WECC | Summer | 34.88 | 1.2 | 1 | 1 | 3620-Main transformer | D1-Forced - Immediate | 500-Pumped Storage/Hydro
3620 | Main transformer | Balance of Plant | Electrical | SF | Startup Failure | 2018 | Hydro | WA | 500 | Pumped Storage/Hydro | RFC | Off-Peak | 8152.95 | 339 | 1 | 1 | 3620-Main transformer | SF-Startup Failure | 500-Pumped Storage/Hydro
3620 | Main transformer | Balance of Plant | Electrical | SF | Startup Failure | 2018 | Hydro | WA | 500 | Pumped Storage/Hydro | RFC | Off-Peak | 10972.2998 | 339 | 1 | 1 | 3620-Main transformer | SF-Startup Failure | 500-Pumped Storage/Hydro
3620 | Main transformer | Balance of Plant | Electrical | U1 | Forced - Immediate | 2018 | Hydro | WA | 500 | Pumped Storage/Hydro | SERC | Off-Peak | 1155.2 | 38 | 1 | 1 | 3620-Main transformer | U1-Forced - Immediate | 500-Pumped Storage/Hydro
3620 | Main transformer | Balance of Plant | Electrical | U1 | Forced - Immediate | 2018 | Hydro | WA | 500 | Pumped Storage/Hydro | SERC | Off-Peak | 6093.5625 | 51.75 | 2 | 2 | 3620-Main transformer | U1-Forced - Immediate | 500-Pumped Storage/Hydro
3620 | Main transformer | Balance of Plant | Electrical | U1 | Forced - Immediate | 2018 | Hydro | WA | 500 | Pumped Storage/Hydro | MRO | Summer | 402.05 | 43 | 1 | 1 | 3620-Main transformer | U1-Forced - Immediate | 500-Pumped Storage/Hydro
3620 | Main transformer | Balance of Plant | Electrical | U1 | Forced - Immediate | 2018 | Hydro | WA | 500 | Pumped Storage/Hydro | NPCC | Summer | 416.641 | 22.38 | 1 | 1 | 3620-Main transformer | U1-Forced - Immediate | 500-Pumped Storage/Hydro
3620 | Main transformer | Balance of Plant | Electrical | U1 | Forced - Immediate | 2018 | Hydro | WA | 500 | Pumped Storage/Hydro | RFC | Summer | 536.75 | 19 | 1 | 1 | 3620-Main transformer | U1-Forced - Immediate | 500-Pumped Storage/Hydro
3620 | Main transformer | Balance of Plant | Electrical | U1 | Forced - Immediate | 2018 | Hydro | WA | 500 | Pumped Storage/Hydro | WECC | Summer | 11227.1666 | 155 | 1 | 1 | 3620-Main transformer | U1-Forced - Immediate | 500-Pumped Storage/Hydro
3620 | Main transformer | Balance of Plant | Electrical | U1 | Forced - Immediate | 2018 | Hydro | WA | 500 | Pumped Storage/Hydro | NPCC | Summer | 18564.1875 | 48.25 | 1 | 1 | 3620-Main transformer | U1-Forced - Immediate | 500-Pumped Storage/Hydro
3620 | Main transformer | Balance of Plant | Electrical | U1 | Forced - Immediate | 2018 | Coal | CC | 650 | Fluidized Bed | SERC | Off-Peak | 238337.1663 | 610 | 1 | 1 | 3620-Main transformer | U1-Forced - Immediate | 650-Fluidized Bed
3620 | Main transformer | Balance of Plant | Electrical | D1 | Forced - Immediate | 2018 | Coal | LI | 650 | Fluidized Bed | SERC | Winter | 350.75 | 61 | 1 | 1 | 3620-Main transformer | D1-Forced - Immediate | 650-Fluidized Bed
3620 | Main transformer | Balance of Plant | Electrical | D1 | Forced - Immediate | 2018 | Coal | LI | 650 | Fluidized Bed | SERC | Off-Peak | 2811.1666 | 101 | 1 | 1 | 3620-Main transformer | D1-Forced - Immediate | 650-Fluidized Bed
3620 | Main transformer | Balance of Plant | Electrical | U1 | Forced - Immediate | 2018 | Coal | OS | 800 | Miscellaneous | RFC | Winter | 172.9 | 57 | 1 | 1 | 3620-Main transformer | U1-Forced - Immediate | 800-Miscellaneous
3620 | Main transformer | Balance of Plant | Electrical | U1 | Forced - Immediate | 2018 | Coal | OS | 800 | Miscellaneous | RFC | Off-Peak | 166.25 | 57 | 1 | 1 | 3620-Main transformer | U1-Forced - Immediate | 800-Miscellaneous
3620 | Main transformer | Balance of Plant | Electrical | D1 | Forced - Immediate | 2018 | Coal | OS | 800 | Miscellaneous | RFC | Off-Peak | 873.5167 | 17 | 1 | 1 | 3620-Main transformer | D1-Forced - Immediate | 800-Miscellaneous
3620 | Main transformer | Balance of Plant | Electrical | D1 | Forced - Immediate | 2018 | Coal | OS | 800 | Miscellaneous | RFC | Winter | 1868.0167 | 19 | 1 | 1 | 3620-Main transformer | D1-Forced - Immediate | 800-Miscellaneous
3620 | Main transformer | Balance of Plant | Electrical | U1 | Forced - Immediate | 2018 | Coal | OS | 800 | Miscellaneous | RFC | Summer | 236.2433 | 37.4 | 1 | 1 | 3620-Main transformer | U1-Forced - Immediate | 800-Miscellaneous
3620 | Main transformer | Balance of Plant | Electrical | U1 | Forced - Immediate | 2018 | Coal | OS | 800 | Miscellaneous | RFC | Winter | 390.45 | 57 | 1 | 1 | 3620-Main transformer | U1-Forced - Immediate | 800-Miscellaneous
3620 | Main transformer | Balance of Plant | Electrical | U1 | Forced - Immediate | 2018 | Gas | GG | 810 | Multi-boiler/Multi-turbine | RFC | Summer | 10654 | 120 | 1 | 1 | 3620-Main transformer | U1-Forced - Immediate | 810-Multi-boiler/Multi-turbine
3620 | Main transformer | Balance of Plant | Electrical | U1 | Forced - Immediate | 2018 | Geothermal | GE | 830 | Geothermal | WECC | Off-Peak | 6378.45 | 39 | 1 | 1 | 3620-Main transformer | U1-Forced - Immediate | 830-Geothermal
3620 | Main transformer | Balance of Plant | Electrical | U1 | Forced - Immediate | 2018 | Geothermal | GE | 830 | Geothermal | WECC | Winter | 4403.75 | 39 | 1 | 1 | 3620-Main transformer | U1-Forced - Immediate | 830-Geothermal
3620 | Main transformer | Balance of Plant | Electrical | U1 | Forced - Immediate | 2018 | Geothermal | GE | 830 | Geothermal | WECC | Off-Peak | 6379.75 | 39 | 1 | 1 | 3620-Main transformer | U1-Forced - Immediate | 830-Geothermal
3620 | Main transformer | Balance of Plant | Electrical | U1 | Forced - Immediate | 2018 | Geothermal | GE | 830 | Geothermal | WECC | Winter | 4429.75 | 39 | 1 | 1 | 3620-Main transformer | U1-Forced - Immediate | 830-Geothermal
3620 | Main transformer | Balance of Plant | Electrical | D1 | Forced - Immediate | 2018 | Gas | GG | 850 | Combined Cycle Block | RFC | Off-Peak | 2072.4 | 132 | 1 | 1 | 3620-Main transformer | D1-Forced - Immediate | 850-Combined Cycle Block
3620 | Main transformer | Balance of Plant | Electrical | D1 | Forced - Immediate | 2018 | Gas | GG | 850 | Combined Cycle Block | SERC | Winter | 86.8 | 84 | 1 | 1 | 3620-Main transformer | D1-Forced - Immediate | 850-Combined Cycle Block
3620 | Main transformer | Balance of Plant | Electrical | U1 | Forced - Immediate | 2018 | Gas | GG | 850 | Combined Cycle Block | NPCC | Summer | 7470.9866 | 81.28 | 1 | 1 | 3620-Main transformer | U1-Forced - Immediate | 850-Combined Cycle Block
3620 | Main transformer | Balance of Plant | Electrical | U1 | Forced - Immediate | 2018 | Gas | GG | 850 | Combined Cycle Block | RFC | Winter | 6075.8333 | 46 | 1 | 1 | 3620-Main transformer | U1-Forced - Immediate | 850-Combined Cycle Block
3620 | Main transformer | Balance of Plant | Electrical | U1 | Forced - Immediate | 2018 | Gas | GG | 850 | Combined Cycle Block | SERC | Winter | 96238.8 | 513 | 1 | 1 | 3620-Main transformer | U1-Forced - Immediate | 850-Combined Cycle Block
3620 | Main transformer | Balance of Plant | Electrical | D3 | Forced - Postponed | 2018 | Gas | GG | 850 | Combined Cycle Block | WECC | Winter | 9984.4066 | 78.7 | 1 | 1 | 3620-Main transformer | D3-Forced - Postponed | 850-Combined Cycle Block
3620 | Main transformer | Balance of Plant | Electrical | U1 | Forced - Immediate | 2018 | Gas | GG | 850 | Combined Cycle Block | RFC | Off-Peak | 4709.88 | 640.8 | 1 | 1 | 3620-Main transformer | U1-Forced - Immediate | 850-Combined Cycle Block
3620 | Main transformer | Balance of Plant | Electrical | U1 | Forced - Immediate | 2018 | Gas | GG | 850 | Combined Cycle Block | WECC | Off-Peak | 5266.9499 | 117 | 1 | 1 | 3620-Main transformer | U1-Forced - Immediate | 850-Combined Cycle Block
3620 | Main transformer | Balance of Plant | Electrical | U1 | Forced - Immediate | 2018 | Gas | GG | 850 | Combined Cycle Block | NPCC | Summer | 496.022 | 268.12 | 1 | 1 | 3620-Main transformer | U1-Forced - Immediate | 850-Combined Cycle Block
3620 | Main transformer | Balance of Plant | Electrical | U1 | Forced - Immediate | 2018 | Gas | GG | 850 | Combined Cycle Block | RFC | Winter | 5108.9999 | 180 | 2 | 2 | 3620-Main transformer | U1-Forced - Immediate | 850-Combined Cycle Block
3620 | Main transformer | Balance of Plant | Electrical | U1 | Forced - Immediate | 2018 | Gas | GG | 850 | Combined Cycle Block | RFC | Winter | 6109.5832 | 215 | 1 | 1 | 3620-Main transformer | U1-Forced - Immediate | 850-Combined Cycle Block
3620 | Main transformer | Balance of Plant | Electrical | U1 | Forced - Immediate | 2018 | Gas | GG | 850 | Combined Cycle Block | RFC | Off-Peak | 758.4 | 237 | 1 | 1 | 3620-Main transformer | U1-Forced - Immediate | 850-Combined Cycle Block
3620 | Main transformer | Balance of Plant | Electrical | U1 | Forced - Immediate | 2018 | Gas | GG | 850 | Combined Cycle Block | WECC | Summer | 62888.655 | 278.7 | 1 | 1 | 3620-Main transformer | U1-Forced - Immediate | 850-Combined Cycle Block
3620 | Main transformer | Balance of Plant | Electrical | D3 | Forced - Postponed | 2018 | Gas | GG | 850 | Combined Cycle Block | WECC | Off-Peak | 7249.45 | 58.7 | 1 | 1 | 3620-Main transformer | D3-Forced - Postponed | 850-Combined Cycle Block
3620 | Main transformer | Balance of Plant | Electrical | D1 | Forced - Immediate | 2018 | Waste Heat | WH | 850 | Combined Cycle Block | RFC | Winter | 9245.8333 | 70 | 1 | 1 | 3620-Main transformer | D1-Forced - Immediate | 850-Combined Cycle Block
3620 | Main transformer | Balance of Plant | Electrical | U1 | Forced - Immediate | 2018 | Gas | GG | 850 | Combined Cycle Block | WECC | Off-Peak | 90141.9666 | 302 | 1 | 1 | 3620-Main transformer | U1-Forced - Immediate | 850-Combined Cycle Block
3620 | Main transformer | Balance of Plant | Electrical | U1 | Forced - Immediate | 2018 | Gas | GG | 850 | Combined Cycle Block | NPCC | Summer | 294.932 | 268.12 | 1 | 1 | 3620-Main transformer | U1-Forced - Immediate | 850-Combined Cycle Block
3620 | Main transformer | Balance of Plant | Electrical | U1 | Forced - Immediate | 2018 | Gas | GG | 850 | Combined Cycle Block | TRE | Summer | 91488.8 | 208 | 1 | 1 | 3620-Main transformer | U1-Forced - Immediate | 850-Combined Cycle Block
3620 | Main transformer | Balance of Plant | Electrical | D3 | Forced - Postponed | 2018 | Gas | GG | 850 | Combined Cycle Block | WECC | Off-Peak | 6572.7616 | 78.7 | 1 | 1 | 3620-Main transformer | D3-Forced - Postponed | 850-Combined Cycle Block
3620 | Main transformer | Balance of Plant | Electrical | D3 | Forced - Postponed | 2018 | Gas | GG | 850 | Combined Cycle Block | WECC | Winter | 9459.74 | 78.7 | 1 | 1 | 3620-Main transformer | D3-Forced - Postponed | 850-Combined Cycle Block
3620 | Main transformer | Balance of Plant | Electrical | U1 | Forced - Immediate | 2018 | Gas | GG | 850 | Combined Cycle Block | WECC | Off-Peak | 183203.445 | 278.7 | 1 | 1 | 3620-Main transformer | U1-Forced - Immediate | 850-Combined Cycle Block
3620 | Main transformer | Balance of Plant | Electrical | U1 | Forced - Immediate | 2018 | Gas | OG | 850 | Combined Cycle Block | WECC | Off-Peak | 114343.9999 | 240 | 1 | 1 | 3620-Main transformer | U1-Forced - Immediate | 850-Combined Cycle Block
3620 | Main transformer | Balance of Plant | Electrical | D1 | Forced - Immediate | 2018 | Gas | GG | 850 | Combined Cycle Block | SERC | Off-Peak | 51341.3332 | 260 | 1 | 1 | 3620-Main transformer | D1-Forced - Immediate | 850-Combined Cycle Block
3620 | Main transformer | Balance of Plant | Electrical | D1 | Forced - Immediate | 2018 | Gas | GG | 850 | Combined Cycle Block | SERC | Winter | 74.6666 | 70 | 1 | 1 | 3620-Main transformer | D1-Forced - Immediate | 850-Combined Cycle Block
3620 | Main transformer | Balance of Plant | Electrical | U1 | Forced - Immediate | 2018 | Gas | GG | 850 | Combined Cycle Block | SERC | Summer | 3503.9999 | 180 | 1 | 1 | 3620-Main transformer | U1-Forced - Immediate | 850-Combined Cycle Block
3620 | Main transformer | Balance of Plant | Electrical | U1 | Forced - Immediate | 2018 | Gas | GG | 850 | Combined Cycle Block | RFC | Winter | 6340 | 48 | 1 | 1 | 3620-Main transformer | U1-Forced - Immediate | 850-Combined Cycle Block
3620 | Main transformer | Balance of Plant | Electrical | U3 | Forced - Postponed | 2018 | Gas | GG | 850 | Combined Cycle Block | WECC | Winter | 98009.4998 | 278.7 | 1 | 1 | 3620-Main transformer | U3-Forced - Postponed | 850-Combined Cycle Block
3620 | Main transformer | Balance of Plant | Electrical | U1 | Forced - Immediate | 2018 | Gas | GG | 851 | CC GT units | MRO | Off-Peak | 112179.5999 | 162 | 1 | 1 | 3620-Main transformer | U1-Forced - Immediate | 851-CC GT units
3620 | Main transformer | Balance of Plant | Electrical | U1 | Forced - Immediate | 2018 | Gas | GG | 851 | CC GT units | MRO | Winter | 95928.3 | 162 | 1 | 1 | 3620-Main transformer | U1-Forced - Immediate | 851-CC GT units
3620 | Main transformer | Balance of Plant | Electrical | U1 | Forced - Immediate | 2018 | Gas | GG | 851 | CC GT units | TRE | Off-Peak | 437.4 | 162 | 1 | 1 | 3620-Main transformer | U1-Forced - Immediate | 851-CC GT units
3620 | Main transformer | Balance of Plant | Electrical | U1 | Forced - Immediate | 2018 | Gas | GG | 851 | CC GT units | SERC | Off-Peak | 3733.5999 | 156 | 1 | 1 | 3620-Main transformer | U1-Forced - Immediate | 851-CC GT units
3620 | Main transformer | Balance of Plant | Electrical | U1 | Forced - Immediate | 2018 | Gas | GG | 851 | CC GT units | TRE | Summer | 224.2 | 57 | 2 | 2 | 3620-Main transformer | U1-Forced - Immediate | 851-CC GT units
3620 | Main transformer | Balance of Plant | Electrical | U1 | Forced - Immediate | 2018 | Gas | GG | 851 | CC GT units | WECC | Summer | 249.4 | 43 | 2 | 2 | 3620-Main transformer | U1-Forced - Immediate | 851-CC GT units
3620 | Main transformer | Balance of Plant | Electrical | U1 | Forced - Immediate | 2018 | Gas | GG | 851 | CC GT units | TRE | Summer | 3730.65 | 57 | 2 | 2 | 3620-Main transformer | U1-Forced - Immediate | 851-CC GT units
3620 | Main transformer | Balance of Plant | Electrical | U1 | Forced - Immediate | 2018 | Gas | GG | 851 | CC GT units | SERC | Summer | 69335.019 | 72.63 | 1 | 1 | 3620-Main transformer | U1-Forced - Immediate | 851-CC GT units
3620 | Main transformer | Balance of Plant | Electrical | U1 | Forced - Immediate | 2018 | Gas | GG | 851 | CC GT units | TRE | Winter | 10329.6 | 144 | 1 | 1 | 3620-Main transformer | U1-Forced - Immediate | 851-CC GT units
3620 | Main transformer | Balance of Plant | Electrical | U1 | Forced - Immediate | 2018 | Gas | GG | 851 | CC GT units | TRE | Off-Peak | 453.6 | 168 | 1 | 1 | 3620-Main transformer | U1-Forced - Immediate | 851-CC GT units
3620 | Main transformer | Balance of Plant | Electrical | U1 | Forced - Immediate | 2018 | Gas | GG | 851 | CC GT units | TRE | Summer | 1807 | 139 | 1 | 1 | 3620-Main transformer | U1-Forced - Immediate | 851-CC GT units
3620 | Main transformer | Balance of Plant | Electrical | U1 | Forced - Immediate | 2018 | Gas | GG | 851 | CC GT units | TRE | Summer | 2194.5 | 154 | 1 | 1 | 3620-Main transformer | U1-Forced - Immediate | 851-CC GT units
3620 | Main transformer | Balance of Plant | Electrical | U1 | Forced - Immediate | 2018 | Gas | GG | 851 | CC GT units | NPCC | Summer | 24750.3333 | 205 | 1 | 1 | 3620-Main transformer | U1-Forced - Immediate | 851-CC GT units
3620 | Main transformer | Balance of Plant | Electrical | U1 | Forced - Immediate | 2018 | Gas | GG | 851 | CC GT units | SERC | Summer | 69342.282 | 72.63 | 1 | 1 | 3620-Main transformer | U1-Forced - Immediate | 851-CC GT units
3620 | Main transformer | Balance of Plant | Electrical | U1 | Forced - Immediate | 2018 | Gas | GG | 851 | CC GT units | WECC | Summer | 2695.3499 | 153 | 1 | 1 | 3620-Main transformer | U1-Forced - Immediate | 851-CC GT units
3620 | Main transformer | Balance of Plant | Electrical | D1 | Forced - Immediate | 2018 | Gas | GG | 851 | CC GT units | SERC | Off-Peak | 210.75 | 45 | 1 | 1 | 3620-Main transformer | D1-Forced - Immediate | 851-CC GT units
3620 | Main transformer | Balance of Plant | Electrical | D1 | Forced - Immediate | 2018 | Gas | GG | 851 | CC GT units | SERC | Off-Peak | 301.35 | 49 | 1 | 1 | 3620-Main transformer | D1-Forced - Immediate | 851-CC GT units
3620 | Main transformer | Balance of Plant | Electrical | U1 | Forced - Immediate | 2018 | Gas | GG | 851 | CC GT units | SERC | Summer | 2757.519 | 72.63 | 1 | 1 | 3620-Main transformer | U1-Forced - Immediate | 851-CC GT units
3620 | Main transformer | Balance of Plant | Electrical | U1 | Forced - Immediate | 2018 | Gas | GG | 851 | CC GT units | WECC | Summer | 4660.1999 | 162 | 1 | 1 | 3620-Main transformer | U1-Forced - Immediate | 851-CC GT units
3620 | Main transformer | Balance of Plant | Electrical | D1 | Forced - Immediate | 2018 | Gas | GG | 851 | CC GT units | SERC | Off-Peak | 293.8 | 52 | 1 | 1 | 3620-Main transformer | D1-Forced - Immediate | 851-CC GT units
3620 | Main transformer | Balance of Plant | Electrical | D1 | Forced - Immediate | 2018 | Gas | GG | 851 | CC GT units | WECC | Summer | 253.3 | 17 | 1 | 1 | 3620-Main transformer | D1-Forced - Immediate | 851-CC GT units
3620 | Main transformer | Balance of Plant | Electrical | D1 | Forced - Immediate | 2018 | Gas | GG | 851 | CC GT units | WECC | Summer | 322.5 | 18 | 1 | 1 | 3620-Main transformer | D1-Forced - Immediate | 851-CC GT units
3620 | Main transformer | Balance of Plant | Electrical | U1 | Forced - Immediate | 2018 | Gas | GG | 851 | CC GT units | TRE | Off-Peak | 14269.4999 | 162 | 1 | 1 | 3620-Main transformer | U1-Forced - Immediate | 851-CC GT units
3620 | Main transformer | Balance of Plant | Electrical | U1 | Forced - Immediate | 2018 | Gas | GG | 851 | CC GT units | SERC | Summer | 2758.7295 | 72.63 | 1 | 1 | 3620-Main transformer | U1-Forced - Immediate | 851-CC GT units
3620 | Main transformer | Balance of Plant | Electrical | U1 | Forced - Immediate | 2018 | Gas | GG | 851 | CC GT units | WECC | Summer | 4688.9666 | 163 | 1 | 1 | 3620-Main transformer | U1-Forced - Immediate | 851-CC GT units
3620 | Main transformer | Balance of Plant | Electrical | U1 | Forced - Immediate | 2018 | Waste Heat | WH | 852 | CC steam units | TRE | Winter | 11132.6199 | 164.4 | 1 | 1 | 3620-Main transformer | U1-Forced - Immediate | 852-CC steam units
3620 | Main transformer | Balance of Plant | Electrical | U1 | Forced - Immediate | 2018 | Gas | GG | 852 | CC steam units | WECC | Summer | 7335.4998 | 255 | 1 | 1 | 3620-Main transformer | U1-Forced - Immediate | 852-CC steam units
3620 | Main transformer | Balance of Plant | Electrical | U1 | Forced - Immediate | 2018 | Waste Heat | WH | 852 | CC steam units | TRE | Off-Peak | 1764.9999 | 300 | 1 | 1 | 3620-Main transformer | U1-Forced - Immediate | 852-CC steam units
3620 | Main transformer | Balance of Plant | Electrical | U1 | Forced - Immediate | 2018 | Waste Heat | WH | 852 | CC steam units | TRE | Summer | 2677.5 | 210 | 1 | 1 | 3620-Main transformer | U1-Forced - Immediate | 852-CC steam units
3620 | Main transformer | Balance of Plant | Electrical | U1 | Forced - Immediate | 2018 | Waste Heat | WH | 852 | CC steam units | WECC | Summer | 198440.55 | 249 | 1 | 1 | 3620-Main transformer | U1-Forced - Immediate | 852-CC steam units
3620 | Main transformer | Balance of Plant | Electrical | U1 | Forced - Immediate | 2018 | Gas | GG | 852 | CC steam units | NPCC | Summer | 15695.3333 | 130 | 1 | 1 | 3620-Main transformer | U1-Forced - Immediate | 852-CC steam units
3620 | Main transformer | Balance of Plant | Electrical | U1 | Forced - Immediate | 2018 | Waste Heat | WH | 852 | CC steam units | TRE | Off-Peak | 1661.75 | 391 | 1 | 1 | 3620-Main transformer | U1-Forced - Immediate | 852-CC steam units
3620 | Main transformer | Balance of Plant | Electrical | U1 | Forced - Immediate | 2018 | Waste Heat | WH | 852 | CC steam units | WECC | Summer | 150.8 | 26 | 1 | 1 | 3620-Main transformer | U1-Forced - Immediate | 852-CC steam units
3620 | Main transformer | Balance of Plant | Electrical | U1 | Forced - Immediate | 2018 | Waste Heat | WH | 852 | CC steam units | TRE | Summer | 409.0666 | 104 | 1 | 1 | 3620-Main transformer | U1-Forced - Immediate | 852-CC steam units
3620 | Main transformer | Balance of Plant | Electrical | U1 | Forced - Immediate | 2018 | Waste Heat | WH | 852 | CC steam units | SERC | Summer | 2759.94 | 72.63 | 1 | 1 | 3620-Main transformer | U1-Forced - Immediate | 852-CC steam units
3620 | Main transformer | Balance of Plant | Electrical | U1 | Forced - Immediate | 2018 | Waste Heat | WH | 852 | CC steam units | TRE | Off-Peak | 10185 | 300 | 1 | 1 | 3620-Main transformer | U1-Forced - Immediate | 852-CC steam units
3620 | Main transformer | Balance of Plant | Electrical | U1 | Forced - Immediate | 2018 | Waste Heat | WH | 852 | CC steam units | SERC | Summer | 69653.3805 | 72.63 | 1 | 1 | 3620-Main transformer | U1-Forced - Immediate | 852-CC steam units
3620 | Main transformer | Balance of Plant | Electrical | D1 | Forced - Immediate | 2018 | Waste Heat | WH | 852 | CC steam units | TRE | Off-Peak | 9953.4166 | 113 | 1 | 1 | 3620-Main transformer | D1-Forced - Immediate | 852-CC steam units
3620 | Main transformer | Balance of Plant | Electrical | D1 | Forced - Immediate | 2018 | Waste Heat | WH | 852 | CC steam units | TRE | Summer | 3198.8666 | 52 | 1 | 1 | 3620-Main transformer | D1-Forced - Immediate | 852-CC steam units
3620 | Main transformer | Balance of Plant | Electrical | U1 | Forced - Immediate | 2018 | Gas | GG | 852 | CC steam units | WECC | Summer | 3264.3 | 186 | 1 | 1 | 3620-Main transformer | U1-Forced - Immediate | 852-CC steam units
3620 | Main transformer | Balance of Plant | Electrical | U1 | Forced - Immediate | 2018 | Gas | GG | 860 | Co-generator Block | WECC | Off-Peak | 2845.9 | 74.5 | 1 | 1 | 3620-Main transformer | U1-Forced - Immediate | 860-Co-generator Block
3620 | Main transformer | Balance of Plant | Electrical | U1 | Forced - Immediate | 2018 | Gas | GG | 860 | Co-generator Block | WECC | Off-Peak | 1982.9416 | 74.5 | 1 | 1 | 3620-Main transformer | U1-Forced - Immediate | 860-Co-generator Block
3620 | Main transformer | Balance of Plant | Electrical | U1 | Forced - Immediate | 2018 | Gas | GG | 861 | CoG GT units | SERC | Winter | 21018 | 93 | 1 | 1 | 3620-Main transformer | U1-Forced - Immediate | 861-CoG GT units
3620 | Main transformer | Balance of Plant | Electrical | SF | Startup Failure | 2018 | Waste Heat | WH | 862 | CoG steam units | TRE | Winter | 751.2166 | 137 | 1 | 1 | 3620-Main transformer | SF-Startup Failure | 862-CoG steam units
3621 | Unit auxiliaries transformer | Balance of Plant | Electrical | U1 | Forced - Immediate | 2018 | Coal | CC | 100 | Fossil-Steam | SERC | Off-Peak | 34220 | 580 | 1 | 1 | 3621-Unit auxiliaries transformer | U1-Forced - Immediate | 100-Fossil-Steam
3621 | Unit auxiliaries transformer | Balance of Plant | Electrical | U1 | Forced - Immediate | 2018 | Oil | OO | 100 | Fossil-Steam | NPCC | Off-Peak | 7856.9997 | 972 | 1 | 1 | 3621-Unit auxiliaries transformer | U1-Forced - Immediate | 100-Fossil-Steam
3621 | Unit auxiliaries transformer | Balance of Plant | Electrical | D1 | Forced - Immediate | 2018 | Coal | CC | 100 | Fossil-Steam | RFC | Summer | 2039.3332 | 266 | 1 | 1 | 3621-Unit auxiliaries transformer | D1-Forced - Immediate | 100-Fossil-Steam
3621 | Unit auxiliaries transformer | Balance of Plant | Electrical | D1 | Forced - Immediate | 2018 | Coal | CC | 100 | Fossil-Steam | TRE | Winter | 513.7 | 467 | 1 | 1 | 3621-Unit auxiliaries transformer | D1-Forced - Immediate | 100-Fossil-Steam
3621 | Unit auxiliaries transformer | Balance of Plant | Electrical | D1 | Forced - Immediate | 2018 | Gas | GG | 100 | Fossil-Steam | TRE | Summer | 1502.2333 | 241 | 1 | 1 | 3621-Unit auxiliaries transformer | D1-Forced - Immediate | 100-Fossil-Steam
3621 | Unit auxiliaries transformer | Balance of Plant | Electrical | U1 | Forced - Immediate | 2018 | Coal | CC | 100 | Fossil-Steam | MRO | Summer | 417.0833 | 77 | 1 | 1 | 3621-Unit auxiliaries transformer | U1-Forced - Immediate | 100-Fossil-Steam
3621 | Unit auxiliaries transformer | Balance of Plant | Electrical | U1 | Forced - Immediate | 2018 | Coal | CC | 100 | Fossil-Steam | WECC | Winter | 1581.1665 | 530 | 1 | 1 | 3621-Unit auxiliaries transformer | U1-Forced - Immediate | 100-Fossil-Steam
3621 | Unit auxiliaries transformer | Balance of Plant | Electrical | U1 | Forced - Immediate | 2018 | Coal | CC | 100 | Fossil-Steam | RFC | Winter | 124928.5329 | 614 | 1 | 1 | 3621-Unit auxiliaries transformer | U1-Forced - Immediate | 100-Fossil-Steam
3621 | Unit auxiliaries transformer | Balance of Plant | Electrical | U1 | Forced - Immediate | 2018 | Gas | GG | 100 | Fossil-Steam | RFC | Off-Peak | 144.7666 | 86 | 1 | 1 | 3621-Unit auxiliaries transformer | U1-Forced - Immediate | 100-Fossil-Steam
3621 | Unit auxiliaries transformer | Balance of Plant | Electrical | U1 | Forced - Immediate | 2018 | Gas | GG | 100 | Fossil-Steam | TRE | Off-Peak | 556.7497 | 393 | 1 | 1 | 3621-Unit auxiliaries transformer | U1-Forced - Immediate | 100-Fossil-Steam
3621 | Unit auxiliaries transformer | Balance of Plant | Electrical | U1 | Forced - Immediate | 2018 | Gas | GG | 100 | Fossil-Steam | TRE | Off-Peak | 2189.5 | 15 | 1 | 1 | 3621-Unit auxiliaries transformer | U1-Forced - Immediate | 100-Fossil-Steam
3621 | Unit auxiliaries transformer | Balance of Plant | Electrical | D1 | Forced - Immediate | 2018 | Gas | GG | 100 | Fossil-Steam | TRE | Off-Peak | 284.75 | 335 | 1 | 1 | 3621-Unit auxiliaries transformer | D1-Forced - Immediate | 100-Fossil-Steam
3621 | Unit auxiliaries transformer | Balance of Plant | Electrical | D1 | Forced - Immediate | 2018 | Waste Heat | WH | 100 | Fossil-Steam | WECC | Summer | 71.6666 | 43 | 4 | 4 | 3621-Unit auxiliaries transformer | D1-Forced - Immediate | 100-Fossil-Steam
3621 | Unit auxiliaries transformer | Balance of Plant | Electrical | U1 | Forced - Immediate | 2018 | Coal | CC | 100 | Fossil-Steam | TRE | Off-Peak | 34069 | 785 | 1 | 1 | 3621-Unit auxiliaries transformer | U1-Forced - Immediate | 100-Fossil-Steam
3621 | Unit auxiliaries transformer | Balance of Plant | Electrical | U1 | Forced - Immediate | 2018 | Coal | CC | 100 | Fossil-Steam | RFC | Winter | 345480 | 600 | 1 | 1 | 3621-Unit auxiliaries transformer | U1-Forced - Immediate | 100-Fossil-Steam
3621 | Unit auxiliaries transformer | Balance of Plant | Electrical | U1 | Forced - Immediate | 2018 | Coal | LI | 100 | Fossil-Steam | SERC | Winter | 24955.265 | 640.7 | 1 | 1 | 3621-Unit auxiliaries transformer | U1-Forced - Immediate | 100-Fossil-Steam
3621 | Unit auxiliaries transformer | Balance of Plant | Electrical | U1 | Forced - Immediate | 2018 | Coal | CC | 100 | Fossil-Steam | SERC | Winter | 18948.6 | 638 | 1 | 1 | 3621-Unit auxiliaries transformer | U1-Forced - Immediate | 100-Fossil-Steam
3621 | Unit auxiliaries transformer | Balance of Plant | Electrical | U1 | Forced - Immediate | 2018 | Coal | CC | 100 | Fossil-Steam | SERC | Winter | 50858.3331 | 425 | 1 | 1 | 3621-Unit auxiliaries transformer | U1-Forced - Immediate | 100-Fossil-Steam
3621 | Unit auxiliaries transformer | Balance of Plant | Electrical | U1 | Forced - Immediate | 2018 | Gas | GG | 100 | Fossil-Steam | WECC | Summer | 329.3333 | 104 | 1 | 1 | 3621-Unit auxiliaries transformer | U1-Forced - Immediate | 100-Fossil-Steam
3621 | Unit auxiliaries transformer | Balance of Plant | Electrical | U1 | Forced - Immediate | 2018 | Gas | GG | 100 | Fossil-Steam | SERC | Summer | 22083.084 | 39.42 | 1 | 1 | 3621-Unit auxiliaries transformer | U1-Forced - Immediate | 100-Fossil-Steam
3621 | Unit auxiliaries transformer | Balance of Plant | Electrical | U1 | Forced - Immediate | 2018 | Waste Heat | WH | 100 | Fossil-Steam | WECC | Off-Peak | 509.1833 | 223 | 1 | 1 | 3621-Unit auxiliaries transformer | U1-Forced - Immediate | 100-Fossil-Steam
3621 | Unit auxiliaries transformer | Balance of Plant | Electrical | U1 | Forced - Immediate | 2018 | Gas | GG | 100 | Fossil-Steam | RFC | Off-Peak | 180.6 | 86 | 1 | 1 | 3621-Unit auxiliaries transformer | U1-Forced - Immediate | 100-Fossil-Steam
3621 | Unit auxiliaries transformer | Balance of Plant | Electrical | U1 | Forced - Immediate | 2018 | Gas | GG | 100 | Fossil-Steam | SERC | Summer | 1773.7666 | 254 | 1 | 1 | 3621-Unit auxiliaries transformer | U1-Forced - Immediate | 100-Fossil-Steam
3621 | Unit auxiliaries transformer | Balance of Plant | Electrical | U1 | Forced - Immediate | 2018 | Oil | OO | 100 | Fossil-Steam | NPCC | Summer | 9428.4 | 972 | 1 | 1 | 3621-Unit auxiliaries transformer | U1-Forced - Immediate | 100-Fossil-Steam
3621 | Unit auxiliaries transformer | Balance of Plant | Electrical | SF | Startup Failure | 2018 | Coal | CC | 100 | Fossil-Steam | SERC | Off-Peak | 575.4 | 411 | 1 | 1 | 3621-Unit auxiliaries transformer | SF-Startup Failure | 100-Fossil-Steam
3621 | Unit auxiliaries transformer | Balance of Plant | Electrical | U1 | Forced - Immediate | 2018 | Coal | CC | 100 | Fossil-Steam | TRE | Off-Peak | 1278.6665 | 560 | 1 | 1 | 3621-Unit auxiliaries transformer | U1-Forced - Immediate | 100-Fossil-Steam
3621 | Unit auxiliaries transformer | Balance of Plant | Electrical | U1 | Forced - Immediate | 2018 | Coal | CC | 100 | Fossil-Steam | RFC | Off-Peak | 2280 | 200 | 1 | 1 | 3621-Unit auxiliaries transformer | U1-Forced - Immediate | 100-Fossil-Steam
3621 | Unit auxiliaries transformer | Balance of Plant | Electrical | U1 | Forced - Immediate | 2018 | Coal | CC | 100 | Fossil-Steam | SERC | Off-Peak | 4008 | 167 | 1 | 1 | 3621-Unit auxiliaries transformer | U1-Forced - Immediate | 100-Fossil-Steam
3621 | Unit auxiliaries transformer | Balance of Plant | Electrical | U1 | Forced - Immediate | 2018 | Coal | CC | 100 | Fossil-Steam | RFC | Off-Peak | 12813.3328 | 800 | 1 | 1 | 3621-Unit auxiliaries transformer | U1-Forced - Immediate | 100-Fossil-Steam
3621 | Unit auxiliaries transformer | Balance of Plant | Electrical | U1 | Forced - Immediate | 2018 | Coal | CC | 100 | Fossil-Steam | WECC | Off-Peak | 63691.8328 | 770 | 1 | 1 | 3621-Unit auxiliaries transformer | U1-Forced - Immediate | 100-Fossil-Steam
3621 | Unit auxiliaries transformer | Balance of Plant | Electrical | U1 | Forced - Immediate | 2018 | Coal | CC | 100 | Fossil-Steam | SERC | Summer | 1476.6 | 107 | 1 | 1 | 3621-Unit auxiliaries transformer | U1-Forced - Immediate | 100-Fossil-Steam
3621 | Unit auxiliaries transformer | Balance of Plant | Electrical | U1 | Forced - Immediate | 2018 | Coal | CC | 100 | Fossil-Steam | WECC | Summer | 14639.5 | 670 | 1 | 1 | 3621-Unit auxiliaries transformer | U1-Forced - Immediate | 100-Fossil-Steam
3621 | Unit auxiliaries transformer | Balance of Plant | Electrical | U1 | Forced - Immediate | 2018 | Coal | CC | 100 | Fossil-Steam | RFC | Winter | 1083.3329 | 1300 | 1 | 1 | 3621-Unit auxiliaries transformer | U1-Forced - Immediate | 100-Fossil-Steam
3621 | Unit auxiliaries transformer | Balance of Plant | Electrical | U1 | Forced - Immediate | 2018 | Coal | CC | 100 | Fossil-Steam | RFC | Winter | 9672 | 620 | 1 | 1 | 3621-Unit auxiliaries transformer | U1-Forced - Immediate | 100-Fossil-Steam
3621 | Unit auxiliaries transformer | Balance of Plant | Electrical | U1 | Forced - Immediate | 2018 | Coal | CC | 100 | Fossil-Steam | MRO | Off-Peak | 1522.2 | 516 | 1 | 1 | 3621-Unit auxiliaries transformer | U1-Forced - Immediate | 100-Fossil-Steam
3621 | Unit auxiliaries transformer | Balance of Plant | Electrical | U1 | Forced - Immediate | 2018 | Coal | CC | 100 | Fossil-Steam | SERC | Off-Peak | 9115.4166 | 167 | 1 | 1 | 3621-Unit auxiliaries transformer | U1-Forced - Immediate | 100-Fossil-Steam
3621 | Unit auxiliaries transformer | Balance of Plant | Electrical | U1 | Forced - Immediate | 2018 | Coal | CC | 100 | Fossil-Steam | SERC | Summer | 20163.4331 | 589 | 1 | 1 | 3621-Unit auxiliaries transformer | U1-Forced - Immediate | 100-Fossil-Steam
3621 | Unit auxiliaries transformer | Balance of Plant | Electrical | U1 | Forced - Immediate | 2018 | Coal | CC | 100 | Fossil-Steam | TRE | Summer | 56973.4 | 836 | 1 | 1 | 3621-Unit auxiliaries transformer | U1-Forced - Immediate | 100-Fossil-Steam
3621 | Unit auxiliaries transformer | Balance of Plant | Electrical | U1 | Forced - Immediate | 2018 | Gas | GG | 100 | Fossil-Steam | SERC | Winter | 851.4 | 258 | 1 | 1 | 3621-Unit auxiliaries transformer | U1-Forced - Immediate | 100-Fossil-Steam
3621 | Unit auxiliaries transformer | Balance of Plant | Electrical | D1 | Forced - Immediate | 2018 | Coal | CC | 100 | Fossil-Steam | MRO | Summer | 111.243 | 101.13 | 1 | 1 | 3621-Unit auxiliaries transformer | D1-Forced - Immediate | 100-Fossil-Steam
3621 | Unit auxiliaries transformer | Balance of Plant | Electrical | D1 | Forced - Immediate | 2018 | Gas | GG | 100 | Fossil-Steam | WECC | Winter | 2885 | 50 | 1 | 1 | 3621-Unit auxiliaries transformer | D1-Forced - Immediate | 100-Fossil-Steam
3621 | Unit auxiliaries transformer | Balance of Plant | Electrical | D1 | Forced - Immediate | 2018 | Oil | OO | 100 | Fossil-Steam | NPCC | Winter | 149.5 | 130 | 1 | 1 | 3621-Unit auxiliaries transformer | D1-Forced - Immediate | 100-Fossil-Steam
3621 | Unit auxiliaries transformer | Balance of Plant | Electrical | U1 | Forced - Immediate | 2018 | Coal | CC | 100 | Fossil-Steam | MRO | Off-Peak | 9594 | 520 | 1 | 1 | 3621-Unit auxiliaries transformer | U1-Forced - Immediate | 100-Fossil-Steam
3621 | Unit auxiliaries transformer | Balance of Plant | Electrical | U1 | Forced - Immediate | 2018 | Coal | CC | 100 | Fossil-Steam | SERC | Off-Peak | 11528.55 | 411 | 1 | 1 | 3621-Unit auxiliaries transformer | U1-Forced - Immediate | 100-Fossil-Steam
3621 | Unit auxiliaries transformer | Balance of Plant | Electrical | U1 | Forced - Immediate | 2018 | Gas | GG | 100 | Fossil-Steam | TRE | Summer | 109.8664 | 412 | 1 | 1 | 3621-Unit auxiliaries transformer | U1-Forced - Immediate | 100-Fossil-Steam
3621 | Unit auxiliaries transformer | Balance of Plant | Electrical | U1 | Forced - Immediate | 2018 | Gas | GG | 100 | Fossil-Steam | TRE | Summer | 6587.1998 | 552 | 1 | 1 | 3621-Unit auxiliaries transformer | U1-Forced - Immediate | 100-Fossil-Steam
3621 | Unit auxiliaries transformer | Balance of Plant | Electrical | U1 | Forced - Immediate | 2018 | Gas | GG | 100 | Fossil-Steam | TRE | Summer | 9446.7497 | 435 | 1 | 1 | 3621-Unit auxiliaries transformer | U1-Forced - Immediate | 100-Fossil-Steam
3621 | Unit auxiliaries transformer | Balance of Plant | Electrical | U1 | Forced - Immediate | 2018 | Gas | GG | 300 | Gas Turbine/Jet Engine (Simple Cycle Operation) | SERC | Off-Peak | 153.9 | 162 | 1 | 1 | 3621-Unit auxiliaries transformer | U1-Forced - Immediate | 300-Gas Turbine/Jet Engine (Simple Cycle Operation)
3621 | Unit auxiliaries transformer | Balance of Plant | Electrical | U1 | Forced - Immediate | 2018 | Oil | JP | 300 | Gas Turbine/Jet Engine (Simple Cycle Operation) | NPCC | Off-Peak | 308.75 | 19 | 1 | 1 | 3621-Unit auxiliaries transformer | U1-Forced - Immediate | 300-Gas Turbine/Jet Engine (Simple Cycle Operation)
3621 | Unit auxiliaries transformer | Balance of Plant | Electrical | U1 | Forced - Immediate | 2018 | Gas | GG | 300 | Gas Turbine/Jet Engine (Simple Cycle Operation) | SERC | Off-Peak | 267.4666 | 118 | 3 | 3 | 3621-Unit auxiliaries transformer | U1-Forced - Immediate | 300-Gas Turbine/Jet Engine (Simple Cycle Operation)
3621 | Unit auxiliaries transformer | Balance of Plant | Electrical | U1 | Forced - Immediate | 2018 | Oil | DI | 300 | Gas Turbine/Jet Engine (Simple Cycle Operation) | NPCC | Winter | 449.6667 | 20 | 1 | 1 | 3621-Unit auxiliaries transformer | U1-Forced - Immediate | 300-Gas Turbine/Jet Engine (Simple Cycle Operation)
3621 | Unit auxiliaries transformer | Balance of Plant | Electrical | SF | Startup Failure | 2018 | Gas | GG | 300 | Gas Turbine/Jet Engine (Simple Cycle Operation) | SERC | Off-Peak | 218.4 | 168 | 1 | 1 | 3621-Unit auxiliaries transformer | SF-Startup Failure | 300-Gas Turbine/Jet Engine (Simple Cycle Operation)
3621 | Unit auxiliaries transformer | Balance of Plant | Electrical | SF | Startup Failure | 2018 | Gas | GG | 300 | Gas Turbine/Jet Engine (Simple Cycle Operation) | WECC | Summer | 14 | 40 | 1 | 1 | 3621-Unit auxiliaries transformer | SF-Startup Failure | 300-Gas Turbine/Jet Engine (Simple Cycle Operation)
3621 | Unit auxiliaries transformer | Balance of Plant | Electrical | SF | Startup Failure | 2018 | Gas | GG | 300 | Gas Turbine/Jet Engine (Simple Cycle Operation) | SERC | Summer | 98.9333 | 106 | 1 | 1 | 3621-Unit auxiliaries transformer | SF-Startup Failure | 300-Gas Turbine/Jet Engine (Simple Cycle Operation)
3621 | Unit auxiliaries transformer | Balance of Plant | Electrical | U1 | Forced - Immediate | 2018 | Gas | GG | 300 | Gas Turbine/Jet Engine (Simple Cycle Operation) | MRO | Off-Peak | 1757.5 | 185 | 1 | 1 | 3621-Unit auxiliaries transformer | U1-Forced - Immediate | 300-Gas Turbine/Jet Engine (Simple Cycle Operation)
3621 | Unit auxiliaries transformer | Balance of Plant | Electrical | U1 | Forced - Immediate | 2018 | Gas | GG | 300 | Gas Turbine/Jet Engine (Simple Cycle Operation) | TRE | Off-Peak | 6105.7856 | 41.83 | 1 | 1 | 3621-Unit auxiliaries transformer | U1-Forced - Immediate | 300-Gas Turbine/Jet Engine (Simple Cycle Operation)
3621 | Unit auxiliaries transformer | Balance of Plant | Electrical | U1 | Forced - Immediate | 2018 | Gas | GG | 300 | Gas Turbine/Jet Engine (Simple Cycle Operation) | RFC | Summer | 4704.5 | 97 | 1 | 1 | 3621-Unit auxiliaries transformer | U1-Forced - Immediate | 300-Gas Turbine/Jet Engine (Simple Cycle Operation)
3621 | Unit auxiliaries transformer | Balance of Plant | Electrical | U1 | Forced - Immediate | 2018 | Gas | GG | 300 | Gas Turbine/Jet Engine (Simple Cycle Operation) | RFC | Summer | 11392.8666 | 73 | 1 | 1 | 3621-Unit auxiliaries transformer | U1-Forced - Immediate | 300-Gas Turbine/Jet Engine (Simple Cycle Operation)
3621 | Unit auxiliaries transformer | Balance of Plant | Electrical | U1 | Forced - Immediate | 2018 | Oil | JP | 300 | Gas Turbine/Jet Engine (Simple Cycle Operation) | NPCC | Off-Peak | 76 | 19 | 1 | 1 | 3621-Unit auxiliaries transformer | U1-Forced - Immediate | 300-Gas Turbine/Jet Engine (Simple Cycle Operation)
3621 | Unit auxiliaries transformer | Balance of Plant | Electrical | SF | Startup Failure | 2018 | Gas | GG | 300 | Gas Turbine/Jet Engine (Simple Cycle Operation) | SERC | Off-Peak | 167.3999 | 162 | 1 | 1 | 3621-Unit auxiliaries transformer | SF-Startup Failure | 300-Gas Turbine/Jet Engine (Simple Cycle Operation)
3621 | Unit auxiliaries transformer | Balance of Plant | Electrical | U1 | Forced - Immediate | 2018 | Gas | GG | 300 | Gas Turbine/Jet Engine (Simple Cycle Operation) | SERC | Off-Peak | 156 | 120 | 1 | 1 | 3621-Unit auxiliaries transformer | U1-Forced - Immediate | 300-Gas Turbine/Jet Engine (Simple Cycle Operation)
3621 | Unit auxiliaries transformer | Balance of Plant | Electrical | U1 | Forced - Immediate | 2018 | Gas | GG | 300 | Gas Turbine/Jet Engine (Simple Cycle Operation) | SERC | Off-Peak | 224.1332 | 164 | 1 | 1 | 3621-Unit auxiliaries transformer | U1-Forced - Immediate | 300-Gas Turbine/Jet Engine (Simple Cycle Operation)
3621 | Unit auxiliaries transformer | Balance of Plant | Electrical | U1 | Forced - Immediate | 2018 | Gas | GG | 300 | Gas Turbine/Jet Engine (Simple Cycle Operation) | SERC | Off-Peak | 251.4666 | 164 | 1 | 1 | 3621-Unit auxiliaries transformer | U1-Forced - Immediate | 300-Gas Turbine/Jet Engine (Simple Cycle Operation)
3621 | Unit auxiliaries transformer | Balance of Plant | Electrical | U1 | Forced - Immediate | 2018 | Gas | GG | 300 | Gas Turbine/Jet Engine (Simple Cycle Operation) | WECC | Off-Peak | 335.8 | 146 | 1 | 1 | 3621-Unit auxiliaries transformer | U1-Forced - Immediate | 300-Gas Turbine/Jet Engine (Simple Cycle Operation)
3621 | Unit auxiliaries transformer | Balance of Plant | Electrical | U1 | Forced - Immediate | 2018 | Gas | GG | 300 | Gas Turbine/Jet Engine (Simple Cycle Operation) | SERC | Off-Peak | 1492.8 | 72 | 1 | 1 | 3621-Unit auxiliaries transformer | U1-Forced - Immediate | 300-Gas Turbine/Jet Engine (Simple Cycle Operation)
3621 | Unit auxiliaries transformer | Balance of Plant | Electrical | U1 | Forced - Immediate | 2018 | Gas | GG | 300 | Gas Turbine/Jet Engine (Simple Cycle Operation) | MRO | Off-Peak | 1498.5 | 185 | 1 | 1 | 3621-Unit auxiliaries transformer | U1-Forced - Immediate | 300-Gas Turbine/Jet Engine (Simple Cycle Operation)
3621 | Unit auxiliaries transformer | Balance of Plant | Electrical | U1 | Forced - Immediate | 2018 | Gas | GG | 300 | Gas Turbine/Jet Engine (Simple Cycle Operation) | SERC | Off-Peak | 173.5999 | 168 | 1 | 1 | 3621-Unit auxiliaries transformer | U1-Forced - Immediate | 300-Gas Turbine/Jet Engine (Simple Cycle Operation)
3621 | Unit auxiliaries transformer | Balance of Plant | Electrical | U1 | Forced - Immediate | 2018 | Gas | GG | 300 | Gas Turbine/Jet Engine (Simple Cycle Operation) | WECC | Off-Peak | 333.3666 | 146 | 1 | 1 | 3621-Unit auxiliaries transformer | U1-Forced - Immediate | 300-Gas Turbine/Jet Engine (Simple Cycle Operation)
3621 | Unit auxiliaries transformer | Balance of Plant | Electrical | U1 | Forced - Immediate | 2018 | Oil | DI | 300 | Gas Turbine/Jet Engine (Simple Cycle Operation) | MRO | Summer | 137631.65 | 39 | 2 | 2 | 3621-Unit auxiliaries transformer | U1-Forced - Immediate | 300-Gas Turbine/Jet Engine (Simple Cycle Operation)
3621 | Unit auxiliaries transformer | Balance of Plant | Electrical | U1 | Forced - Immediate | 2018 | Oil | DI | 300 | Gas Turbine/Jet Engine (Simple Cycle Operation) | SERC | Winter | 20410 | 65 | 1 | 1 | 3621-Unit auxiliaries transformer | U1-Forced - Immediate | 300-Gas Turbine/Jet Engine (Simple Cycle Operation)
3621 | Unit auxiliaries transformer | Balance of Plant | Electrical | U1 | Forced - Immediate | 2018 | Gas | GG | 300 | Gas Turbine/Jet Engine (Simple Cycle Operation) | WECC | Off-Peak | 20.9066 | 44.8 | 4 | 4 | 3621-Unit auxiliaries transformer | U1-Forced - Immediate | 300-Gas Turbine/Jet Engine (Simple Cycle Operation)
3621 | Unit auxiliaries transformer | Balance of Plant | Electrical | U1 | Forced - Immediate | 2018 | Gas | GG | 300 | Gas Turbine/Jet Engine (Simple Cycle Operation) | SERC | Summer | 115.5 | 110 | 1 | 1 | 3621-Unit auxiliaries transformer | U1-Forced - Immediate | 300-Gas Turbine/Jet Engine (Simple Cycle Operation)
3621 | Unit auxiliaries transformer | Balance of Plant | Electrical | SF | Startup Failure | 2018 | Gas | GG | 300 | Gas Turbine/Jet Engine (Simple Cycle Operation) | SERC | Off-Peak | 159.6 | 168 | 1 | 1 | 3621-Unit auxiliaries transformer | SF-Startup Failure | 300-Gas Turbine/Jet Engine (Simple Cycle Operation)
3621 | Unit auxiliaries transformer | Balance of Plant | Electrical | U1 | Forced - Immediate | 2018 | Gas | GG | 300 | Gas Turbine/Jet Engine (Simple Cycle Operation) | RFC | Summer | 10942.1666 | 70 | 1 | 1 | 3621-Unit auxiliaries transformer | U1-Forced - Immediate | 300-Gas Turbine/Jet Engine (Simple Cycle Operation)
3621 | Unit auxiliaries transformer | Balance of Plant | Electrical | U1 | Forced - Immediate | 2018 | Gas | GG | 300 | Gas Turbine/Jet Engine (Simple Cycle Operation) | WECC | Winter | 36.4 | 54.6 | 1 | 1 | 3621-Unit auxiliaries transformer | U1-Forced - Immediate | 300-Gas Turbine/Jet Engine (Simple Cycle Operation)
3621 | Unit auxiliaries transformer | Balance of Plant | Electrical | U1 | Forced - Immediate | 2018 | Gas | GG | 300 | Gas Turbine/Jet Engine (Simple Cycle Operation) | SERC | Off-Peak | 159.6 | 168 | 1 | 1 | 3621-Unit auxiliaries transformer | U1-Forced - Immediate | 300-Gas Turbine/Jet Engine (Simple Cycle Operation)
3621 | Unit auxiliaries transformer | Balance of Plant | Electrical | U1 | Forced - Immediate | 2018 | Gas | GG | 300 | Gas Turbine/Jet Engine (Simple Cycle Operation) | SERC | Off-Peak | 219.8 | 157 | 2 | 2 | 3621-Unit auxiliaries transformer | U1-Forced - Immediate | 300-Gas Turbine/Jet Engine (Simple Cycle Operation)
3621 | Unit auxiliaries transformer | Balance of Plant | Electrical | U1 | Forced - Immediate | 2018 | Gas | GG | 300 | Gas Turbine/Jet Engine (Simple Cycle Operation) | SERC | Off-Peak | 352.8 | 168 | 1 | 1 | 3621-Unit auxiliaries transformer | U1-Forced - Immediate | 300-Gas Turbine/Jet Engine (Simple Cycle Operation)
3621 | Unit auxiliaries transformer | Balance of Plant | Electrical | U1 | Forced - Immediate | 2018 | Gas | GG | 300 | Gas Turbine/Jet Engine (Simple Cycle Operation) | MRO | Off-Peak | 1507.75 | 185 | 1 | 1 | 3621-Unit auxiliaries transformer | U1-Forced - Immediate | 300-Gas Turbine/Jet Engine (Simple Cycle Operation)
3621 | Unit auxiliaries transformer | Balance of Plant | Electrical | U1 | Forced - Immediate | 2018 | Gas | GG | 300 | Gas Turbine/Jet Engine (Simple Cycle Operation) | SERC | Winter | 32904.375 | 120.75 | 1 | 1 | 3621-Unit auxiliaries transformer | U1-Forced - Immediate | 300-Gas Turbine/Jet Engine (Simple Cycle Operation)
3621 | Unit auxiliaries transformer | Balance of Plant | Electrical | U1 | Forced - Immediate | 2018 | Oil | DI | 300 | Gas Turbine/Jet Engine (Simple Cycle Operation) | NPCC | Winter | 95.25 | 45 | 1 | 1 | 3621-Unit auxiliaries transformer | U1-Forced - Immediate | 300-Gas Turbine/Jet Engine (Simple Cycle Operation)
3621 | Unit auxiliaries transformer | Balance of Plant | Electrical | U1 | Forced - Immediate | 2018 | Hydro | WA | 500 | Pumped Storage/Hydro | SERC | Winter | 163.3333 | 50 | 1 | 1 | 3621-Unit auxiliaries transformer | U1-Forced - Immediate | 500-Pumped Storage/Hydro
3621 | Unit auxiliaries transformer | Balance of Plant | Electrical | U1 | Forced - Immediate | 2018 | Hydro | WA | 500 | Pumped Storage/Hydro | SERC | Summer | 111 | 15 | 1 | 1 | 3621-Unit auxiliaries transformer | U1-Forced - Immediate | 500-Pumped Storage/Hydro
3621 | Unit auxiliaries transformer | Balance of Plant | Electrical | U1 | Forced - Immediate | 2018 | Hydro | WA | 500 | Pumped Storage/Hydro | SERC | Summer | 258 | 15 | 1 | 1 | 3621-Unit auxiliaries transformer | U1-Forced - Immediate | 500-Pumped Storage/Hydro
3621 | Unit auxiliaries transformer | Balance of Plant | Electrical | U1 | Forced - Immediate | 2018 | Hydro | WA | 500 | Pumped Storage/Hydro | SERC | Summer | 226.8 | 54 | 1 | 1 | 3621-Unit auxiliaries transformer | U1-Forced - Immediate | 500-Pumped Storage/Hydro
3621 | Unit auxiliaries transformer | Balance of Plant | Electrical | U1 | Forced - Immediate | 2018 | Hydro | WA | 500 | Pumped Storage/Hydro | SERC | Summer | 583.2 | 54 | 1 | 1 | 3621-Unit auxiliaries transformer | U1-Forced - Immediate | 500-Pumped Storage/Hydro
3621 | Unit auxiliaries transformer | Balance of Plant | Electrical | U1 | Forced - Immediate | 2018 | Hydro | WA | 500 | Pumped Storage/Hydro | SERC | Summer | 84 | 15 | 1 | 1 | 3621-Unit auxiliaries transformer | U1-Forced - Immediate | 500-Pumped Storage/Hydro
3621 | Unit auxiliaries transformer | Balance of Plant | Electrical | U1 | Forced - Immediate | 2018 | Hydro | WA | 500 | Pumped Storage/Hydro | MRO | Summer | 322 | 40.25 | 1 | 1 | 3621-Unit auxiliaries transformer | U1-Forced - Immediate | 500-Pumped Storage/Hydro
3621 | Unit auxiliaries transformer | Balance of Plant | Electrical | U1 | Forced - Immediate | 2018 | Hydro | WA | 500 | Pumped Storage/Hydro | SERC | Summer | 140 | 20 | 1 | 1 | 3621-Unit auxiliaries transformer | U1-Forced - Immediate | 500-Pumped Storage/Hydro
3621 | Unit auxiliaries transformer | Balance of Plant | Electrical | U2 | Forced - Delayed | 2018 | Hydro | WA | 500 | Pumped Storage/Hydro | WECC | Off-Peak | 141.5333 | 22 | 1 | 1 | 3621-Unit auxiliaries transformer | U2-Forced - Delayed | 500-Pumped Storage/Hydro
3621 | Unit auxiliaries transformer | Balance of Plant | Electrical | D1 | Forced - Immediate | 2018 | Coal | OS | 650 | Fluidized Bed | SERC | Off-Peak | 882.0165 | 283 | 1 | 1 | 3621-Unit auxiliaries transformer | D1-Forced - Immediate | 650-Fluidized Bed
3621 | Unit auxiliaries transformer | Balance of Plant | Electrical | U1 | Forced - Immediate | 2018 | Coal | CC | 650 | Fluidized Bed | SERC | Summer | 1987.6665 | 268 | 1 | 1 | 3621-Unit auxiliaries transformer | U1-Forced - Immediate | 650-Fluidized Bed
3621 | Unit auxiliaries transformer | Balance of Plant | Electrical | D1 | Forced - Immediate | 2018 | Gas | GG | 850 | Combined Cycle Block | RFC | Off-Peak | 358.7999 | 117 | 1 | 1 | 3621-Unit auxiliaries transformer | D1-Forced - Immediate | 850-Combined Cycle Block
3621 | Unit auxiliaries transformer | Balance of Plant | Electrical | U1 | Forced - Immediate | 2018 | Gas | GG | 850 | Combined Cycle Block | NPCC | Off-Peak | 1097.6349 | 171.06 | 1 | 1 | 3621-Unit auxiliaries transformer | U1-Forced - Immediate | 850-Combined Cycle Block
3621 | Unit auxiliaries transformer | Balance of Plant | Electrical | U1 | Forced - Immediate | 2018 | Gas | GG | 850 | Combined Cycle Block | NPCC | Summer | 4334.2 | 333.4 | 1 | 1 | 3621-Unit auxiliaries transformer | U1-Forced - Immediate | 850-Combined Cycle Block
3621 | Unit auxiliaries transformer | Balance of Plant | Electrical | D1 | Forced - Immediate | 2018 | Gas | GG | 850 | Combined Cycle Block | SERC | Winter | 34771.4999 | 270 | 1 | 1 | 3621-Unit auxiliaries transformer | D1-Forced - Immediate | 850-Combined Cycle Block
3621 | Unit auxiliaries transformer | Balance of Plant | Electrical | U1 | Forced - Immediate | 2018 | Gas | GG | 850 | Combined Cycle Block | SERC | Winter | 755.25 | 285 | 1 | 1 | 3621-Unit auxiliaries transformer | U1-Forced - Immediate | 850-Combined Cycle Block
3621 | Unit auxiliaries transformer | Balance of Plant | Electrical | U1 | Forced - Immediate | 2018 | Waste Heat | WH | 850 | Combined Cycle Block | RFC | Winter | 727.2 | 101 | 1 | 1 | 3621-Unit auxiliaries transformer | U1-Forced - Immediate | 850-Combined Cycle Block
3621 | Unit auxiliaries transformer | Balance of Plant | Electrical | U1 | Forced - Immediate | 2018 | Gas | GG | 850 | Combined Cycle Block | TRE | Off-Peak | 8295.2856 | 56.83 | 1 | 1 | 3621-Unit auxiliaries transformer | U1-Forced - Immediate | 850-Combined Cycle Block
3621 | Unit auxiliaries transformer | Balance of Plant | Electrical | U1 | Forced - Immediate | 2018 | Gas | GG | 850 | Combined Cycle Block | RFC | Winter | 352.8 | 49 | 1 | 1 | 3621-Unit auxiliaries transformer | U1-Forced - Immediate | 850-Combined Cycle Block
3621 | Unit auxiliaries transformer | Balance of Plant | Electrical | U1 | Forced - Immediate | 2018 | Waste Heat | WH | 850 | Combined Cycle Block | RFC | Summer | 414.4583 | 122.5 | 1 | 1 | 3621-Unit auxiliaries transformer | U1-Forced - Immediate | 850-Combined Cycle Block
3621 | Unit auxiliaries transformer | Balance of Plant | Electrical | U1 | Forced - Immediate | 2018 | Gas | GG | 850 | Combined Cycle Block | RFC | Off-Peak | 22119.9998 | 480 | 1 | 1 | 3621-Unit auxiliaries transformer | U1-Forced - Immediate | 850-Combined Cycle Block
3621 | Unit auxiliaries transformer | Balance of Plant | Electrical | U1 | Forced - Immediate | 2018 | Gas | GG | 851 | CC GT units | MRO | Off-Peak | 2425 | 75 | 1 | 1 | 3621-Unit auxiliaries transformer | U1-Forced - Immediate | 851-CC GT units
3621 | Unit auxiliaries transformer | Balance of Plant | Electrical | U1 | Forced - Immediate | 2018 | Gas | GG | 851 | CC GT units | NPCC | Off-Peak | 312.0165 | 193 | 1 | 1 | 3621-Unit auxiliaries transformer | U1-Forced - Immediate | 851-CC GT units
3621 | Unit auxiliaries transformer | Balance of Plant | Electrical | U1 | Forced - Immediate | 2018 | Gas | GG | 851 | CC GT units | WECC | Summer | 1942 | 60 | 2 | 2 | 3621-Unit auxiliaries transformer | U1-Forced - Immediate | 851-CC GT units
3621 | Unit auxiliaries transformer | Balance of Plant | Electrical | U1 | Forced - Immediate | 2018 | Gas | GG | 851 | CC GT units | MRO | Summer | 254.4 | 72 | 1 | 1 | 3621-Unit auxiliaries transformer | U1-Forced - Immediate | 851-CC GT units
3621 | Unit auxiliaries transformer | Balance of Plant | Electrical | D1 | Forced - Immediate | 2018 | Gas | GG | 851 | CC GT units | TRE | Winter | 10025.7065 | 311.68 | 1 | 1 | 3621-Unit auxiliaries transformer | D1-Forced - Immediate | 851-CC GT units
3621 | Unit auxiliaries transformer | Balance of Plant | Electrical | U1 | Forced - Immediate | 2018 | Gas | GG | 851 | CC GT units | RFC | Summer | 450.9999 | 165 | 1 | 1 | 3621-Unit auxiliaries transformer | U1-Forced - Immediate | 851-CC GT units
3621 | Unit auxiliaries transformer | Balance of Plant | Electrical | U1 | Forced - Immediate | 2018 | Gas | GG | 851 | CC GT units | MRO | Summer | 509.7833 | 73 | 1 | 1 | 3621-Unit auxiliaries transformer | U1-Forced - Immediate | 851-CC GT units
3621 | Unit auxiliaries transformer | Balance of Plant | Electrical | U1 | Forced - Immediate | 2018 | Gas | GG | 851 | CC GT units | WECC | Summer | 2671.7166 | 143 | 1 | 1 | 3621-Unit auxiliaries transformer | U1-Forced - Immediate | 851-CC GT units
3621 | Unit auxiliaries transformer | Balance of Plant | Electrical | SF | Startup Failure | 2018 | Gas | GG | 851 | CC GT units | MRO | Off-Peak | 2392.6666 | 74 | 1 | 1 | 3621-Unit auxiliaries transformer | SF-Startup Failure | 851-CC GT units
3621 | Unit auxiliaries transformer | Balance of Plant | Electrical | U1 | Forced - Immediate | 2018 | Gas | GG | 851 | CC GT units | WECC | Winter | 357.1316 | 164.83 | 1 | 1 | 3621-Unit auxiliaries transformer | U1-Forced - Immediate | 851-CC GT units
3621 | Unit auxiliaries transformer | Balance of Plant | Electrical | U1 | Forced - Immediate | 2018 | Gas | GG | 851 | CC GT units | RFC | Winter | 121.7999 | 126 | 1 | 1 | 3621-Unit auxiliaries transformer | U1-Forced - Immediate | 851-CC GT units
3621 | Unit auxiliaries transformer | Balance of Plant | Electrical | U1 | Forced - Immediate | 2018 | Gas | GG | 851 | CC GT units | TRE | Winter | 1524.75 | 142.5 | 1 | 1 | 3621-Unit auxiliaries transformer | U1-Forced - Immediate | 851-CC GT units
3621 | Unit auxiliaries transformer | Balance of Plant | Electrical | U1 | Forced - Immediate | 2018 | Waste Heat | WH | 852 | CC steam units | WECC | Summer | 213 | 213 | 1 | 1 | 3621-Unit auxiliaries transformer | U1-Forced - Immediate | 852-CC steam units
3621 | Unit auxiliaries transformer | Balance of Plant | Electrical | U1 | Forced - Immediate | 2018 | Waste Heat | WH | 852 | CC steam units | MRO | Summer | 791.3 | 82 | 1 | 1 | 3621-Unit auxiliaries transformer | U1-Forced - Immediate | 852-CC steam units
3621 | Unit auxiliaries transformer | Balance of Plant | Electrical | U1 | Forced - Immediate | 2018 | Waste Heat | WH | 852 | CC steam units | MRO | Off-Peak | 2714.5999 | 84 | 1 | 1 | 3621-Unit auxiliaries transformer | U1-Forced - Immediate | 852-CC steam units
3621 | Unit auxiliaries transformer | Balance of Plant | Electrical | D1 | Forced - Immediate | 2018 | Waste Heat | WH | 852 | CC steam units | RFC | Winter | 61.2866 | 63.4 | 1 | 1 | 3621-Unit auxiliaries transformer | D1-Forced - Immediate | 852-CC steam units
3621 | Unit auxiliaries transformer | Balance of Plant | Electrical | D1 | Forced - Immediate | 2018 | Waste Heat | WH | 852 | CC steam units | WECC | Summer | 1883.275 | 106.5 | 1 | 1 | 3621-Unit auxiliaries transformer | D1-Forced - Immediate | 852-CC steam units
3622 | Station service startup transformer | Balance of Plant | Electrical | U1 | Forced - Immediate | 2018 | Gas | GG | 100 | Fossil-Steam | TRE | Summer | 489.5833 | 125 | 1 | 1 | 3622-Station service startup transformer | U1-Forced - Immediate | 100-Fossil-Steam
3622 | Station service startup transformer | Balance of Plant | Electrical | D1 | Forced - Immediate | 2018 | Gas | GG | 100 | Fossil-Steam | NPCC | Off-Peak | 165 | 165 | 1 | 1 | 3622-Station service startup transformer | D1-Forced - Immediate | 100-Fossil-Steam
3622 | Station service startup transformer | Balance of Plant | Electrical | U1 | Forced - Immediate | 2018 | Coal | CC | 100 | Fossil-Steam | SERC | Summer | 43432.3331 | 580 | 1 | 1 | 3622-Station service startup transformer | U1-Forced - Immediate | 100-Fossil-Steam
3622 | Station service startup transformer | Balance of Plant | Electrical | U1 | Forced - Immediate | 2018 | Gas | GG | 100 | Fossil-Steam | WECC | Summer | 55263.9998 | 330 | 1 | 1 | 3622-Station service startup transformer | U1-Forced - Immediate | 100-Fossil-Steam
3622 | Station service startup transformer | Balance of Plant | Electrical | U1 | Forced - Immediate | 2018 | Coal | CC | 100 | Fossil-Steam | SERC | Summer | 247.8 | 118 | 1 | 1 | 3622-Station service startup transformer | U1-Forced - Immediate | 100-Fossil-Steam
3622 | Station service startup transformer | Balance of Plant | Electrical | U1 | Forced - Immediate | 2018 | Gas | GG | 100 | Fossil-Steam | WECC | Summer | 50239.9998 | 300 | 1 | 1 | 3622-Station service startup transformer | U1-Forced - Immediate | 100-Fossil-Steam
3622 | Station service startup transformer | Balance of Plant | Electrical | D1 | Forced - Immediate | 2018 | Gas | GG | 100 | Fossil-Steam | RFC | Summer | 28220.4998 | 231 | 1 | 1 | 3622-Station service startup transformer | D1-Forced - Immediate | 100-Fossil-Steam
3622 | Station service startup transformer | Balance of Plant | Electrical | U1 | Forced - Immediate | 2018 | Coal | CC | 100 | Fossil-Steam | RFC | Summer | 72213.8331 | 610 | 1 | 1 | 3622-Station service startup transformer | U1-Forced - Immediate | 100-Fossil-Steam
3622 | Station service startup transformer | Balance of Plant | Electrical | U1 | Forced - Immediate | 2018 | Coal | CC | 100 | Fossil-Steam | RFC | Summer | 40761 | 630 | 1 | 1 | 3622-Station service startup transformer | U1-Forced - Immediate | 100-Fossil-Steam
3622 | Station service startup transformer | Balance of Plant | Electrical | D2 | Forced - Delayed | 2018 | Coal | CC | 100 | Fossil-Steam | RFC | Summer | 4450.1476 | 81.98 | 1 | 1 | 3622-Station service startup transformer | D2-Forced - Delayed | 100-Fossil-Steam
3622 | Station service startup transformer | Balance of Plant | Electrical | U1 | Forced - Immediate | 2018 | Coal | CC | 100 | Fossil-Steam | SERC | Summer | 4531.1996 | 576 | 1 | 1 | 3622-Station service startup transformer | U1-Forced - Immediate | 100-Fossil-Steam
3622 | Station service startup transformer | Balance of Plant | Electrical | U1 | Forced - Immediate | 2018 | Gas | GG | 100 | Fossil-Steam | TRE | Summer | 430.8333 | 110 | 1 | 1 | 3622-Station service startup transformer | U1-Forced - Immediate | 100-Fossil-Steam
3622 | Station service startup transformer | Balance of Plant | Electrical | D1 | Forced - Immediate | 2018 | Coal | CC | 100 | Fossil-Steam | RFC | Summer | 357.8664 | 352 | 1 | 1 | 3622-Station service startup transformer | D1-Forced - Immediate | 100-Fossil-Steam
3622 | Station service startup transformer | Balance of Plant | Electrical | U1 | Forced - Immediate | 2018 | Nuclear | NU | 200 | Nuclear | NPCC | Off-Peak | 554613.7662 | 682 | 1 | 1 | 3622-Station service startup transformer | U1-Forced - Immediate | 200-Nuclear
3622 | Station service startup transformer | Balance of Plant | Electrical | U1 | Forced - Immediate | 2018 | Oil | DI | 300 | Gas Turbine/Jet Engine (Simple Cycle Operation) | NPCC | Winter | 9518.2833 | 47 | 1 | 1 | 3622-Station service startup transformer | U1-Forced - Immediate | 300-Gas Turbine/Jet Engine (Simple Cycle Operation)
3622 | Station service startup transformer | Balance of Plant | Electrical | U1 | Forced - Immediate | 2018 | Gas | GG | 300 | Gas Turbine/Jet Engine (Simple Cycle Operation) | WECC | Off-Peak | 33966.4166 | 43 | 1 | 1 | 3622-Station service startup transformer | U1-Forced - Immediate | 300-Gas Turbine/Jet Engine (Simple Cycle Operation)
3622 | Station service startup transformer | Balance of Plant | Electrical | U1 | Forced - Immediate | 2018 | Oil | DI | 300 | Gas Turbine/Jet Engine (Simple Cycle Operation) | NPCC | Winter | 42.3333 | 20 | 1 | 1 | 3622-Station service startup transformer | U1-Forced - Immediate | 300-Gas Turbine/Jet Engine (Simple Cycle Operation)
3622 | Station service startup transformer | Balance of Plant | Electrical | U1 | Forced - Immediate | 2018 | Oil | DI | 300 | Gas Turbine/Jet Engine (Simple Cycle Operation) | NPCC | Winter | 9517.5 | 47 | 1 | 1 | 3622-Station service startup transformer | U1-Forced - Immediate | 300-Gas Turbine/Jet Engine (Simple Cycle Operation)
3622 | Station service startup transformer | Balance of Plant | Electrical | SF | Startup Failure | 2018 | Hydro | WA | 500 | Pumped Storage/Hydro | WECC | Off-Peak | 78.4667 | 44 | 1 | 1 | 3622-Station service startup transformer | SF-Startup Failure | 500-Pumped Storage/Hydro
3622 | Station service startup transformer | Balance of Plant | Electrical | U1 | Forced - Immediate | 2018 | Geothermal | GE | 830 | Geothermal | WECC | Off-Peak | 5066.4 | 72 | 1 | 1 | 3622-Station service startup transformer | U1-Forced - Immediate | 830-Geothermal
3622 | Station service startup transformer | Balance of Plant | Electrical | U1 | Forced - Immediate | 2018 | Gas | GG | 851 | CC GT units | WECC | Off-Peak | 398.4 | 72 | 1 | 1 | 3622-Station service startup transformer | U1-Forced - Immediate | 851-CC GT units
3622 | Station service startup transformer | Balance of Plant | Electrical | D1 | Forced - Immediate | 2018 | Gas | GG | 860 | Co-generator Block | NPCC | Summer | 169.2533 | 230.8 | 1 | 1 | 3622-Station service startup transformer | D1-Forced - Immediate | 860-Co-generator Block
3622 | Station service startup transformer | Balance of Plant | Electrical | D1 | Forced - Immediate | 2018 | Gas | GG | 860 | Co-generator Block | NPCC | Summer | 345.3666 | 318.8 | 1 | 1 | 3622-Station service startup transformer | D1-Forced - Immediate | 860-Co-generator Block
3622 | Station service startup transformer | Balance of Plant | Electrical | D1 | Forced - Immediate | 2018 | Gas | GG | 860 | Co-generator Block | NPCC | Summer | 588.54 | 230.8 | 1 | 1 | 3622-Station service startup transformer | D1-Forced - Immediate | 860-Co-generator Block
3622 | Station service startup transformer | Balance of Plant | Electrical | D1 | Forced - Immediate | 2018 | Gas | GG | 860 | Co-generator Block | NPCC | Summer | 1635.5266 | 282.8 | 1 | 1 | 3622-Station service startup transformer | D1-Forced - Immediate | 860-Co-generator Block
3622 | Station service startup transformer | Balance of Plant | Electrical | D1 | Forced - Immediate | 2018 | Gas | GG | 860 | Co-generator Block | NPCC | Summer | 4204.75 | 305.8 | 1 | 1 | 3622-Station service startup transformer | D1-Forced - Immediate | 860-Co-generator Block
3622 | Station service startup transformer | Balance of Plant | Electrical | U1 | Forced - Immediate | 2018 | Gas | GG | 861 | CoG GT units | SERC | Off-Peak | 552 | 160 | 1 | 1 | 3622-Station service startup transformer | U1-Forced - Immediate | 861-CoG GT units
3622 | Station service startup transformer | Balance of Plant | Electrical | U1 | Forced - Immediate | 2018 | Waste Heat | WH | 862 | CoG steam units | SERC | Off-Peak | 8413.3333 | 160 | 1 | 1 | 3622-Station service startup transformer | U1-Forced - Immediate | 862-CoG steam units
3623 | Auxiliary generators | Balance of Plant | Electrical | U1 | Forced - Immediate | 2018 | Gas | GG | 100 | Fossil-Steam | SERC | Winter | 26850 | 750 | 1 | 1 | 3623-Auxiliary generators | U1-Forced - Immediate | 100-Fossil-Steam
3623 | Auxiliary generators | Balance of Plant | Electrical | U1 | Forced - Immediate | 2018 | Gas | GG | 100 | Fossil-Steam | WECC | Summer | 1445.8658 | 178.87 | 1 | 1 | 3623-Auxiliary generators | U1-Forced - Immediate | 100-Fossil-Steam
3623 | Auxiliary generators | Balance of Plant | Electrical | U1 | Forced - Immediate | 2018 | Oil | DI | 300 | Gas Turbine/Jet Engine (Simple Cycle Operation) | MRO | Summer | 10363.2 | 36 | 1 | 1 | 3623-Auxiliary generators | U1-Forced - Immediate | 300-Gas Turbine/Jet Engine (Simple Cycle Operation)
3623 | Auxiliary generators | Balance of Plant | Electrical | SF | Startup Failure | 2018 | Gas | GG | 300 | Gas Turbine/Jet Engine (Simple Cycle Operation) | WECC | Off-Peak | 239.4 | 42 | 1 | 1 | 3623-Auxiliary generators | SF-Startup Failure | 300-Gas Turbine/Jet Engine (Simple Cycle Operation)
3623 | Auxiliary generators | Balance of Plant | Electrical | U1 | Forced - Immediate | 2018 | Oil | DI | 300 | Gas Turbine/Jet Engine (Simple Cycle Operation) | MRO | Summer | 11115 | 39 | 1 | 1 | 3623-Auxiliary generators | U1-Forced - Immediate | 300-Gas Turbine/Jet Engine (Simple Cycle Operation)
3623 | Auxiliary generators | Balance of Plant | Electrical | SF | Startup Failure | 2018 | Hydro | WA | 500 | Pumped Storage/Hydro | SERC | Summer | 130.3333 | 46 | 1 | 1 | 3623-Auxiliary generators | SF-Startup Failure | 500-Pumped Storage/Hydro
3623 | Auxiliary generators | Balance of Plant | Electrical | U1 | Forced - Immediate | 2018 | Hydro | WA | 500 | Pumped Storage/Hydro | NPCC | Off-Peak | 234.4 | 293 | 1 | 1 | 3623-Auxiliary generators | U1-Forced - Immediate | 500-Pumped Storage/Hydro
3623 | Auxiliary generators | Balance of Plant | Electrical | U1 | Forced - Immediate | 2018 | Hydro | WA | 500 | Pumped Storage/Hydro | WECC | Summer | 57.33 | 88.2 | 2 | 2 | 3623-Auxiliary generators | U1-Forced - Immediate | 500-Pumped Storage/Hydro
3623 | Auxiliary generators | Balance of Plant | Electrical | U1 | Forced - Immediate | 2018 | Hydro | WA | 500 | Pumped Storage/Hydro | WECC | Summer | 133.77 | 38.22 | 1 | 1 | 3623-Auxiliary generators | U1-Forced - Immediate | 500-Pumped Storage/Hydro
3623 | Auxiliary generators | Balance of Plant | Electrical | U1 | Forced - Immediate | 2018 | Hydro | WA | 500 | Pumped Storage/Hydro | WECC | Summer | 420.4199 | 88.2 | 1 | 1 | 3623-Auxiliary generators | U1-Forced - Immediate | 500-Pumped Storage/Hydro
3623 | Auxiliary generators | Balance of Plant | Electrical | U1 | Forced - Immediate | 2018 | Hydro | WA | 500 | Pumped Storage/Hydro | WECC | Summer | 407.1899 | 88.2 | 1 | 1 | 3623-Auxiliary generators | U1-Forced - Immediate | 500-Pumped Storage/Hydro
3623 | Auxiliary generators | Balance of Plant | Electrical | U1 | Forced - Immediate | 2018 | Hydro | WA | 500 | Pumped Storage/Hydro | WECC | Summer | 1250.97 | 88.2 | 1 | 1 | 3623-Auxiliary generators | U1-Forced - Immediate | 500-Pumped Storage/Hydro
3623 | Auxiliary generators | Balance of Plant | Electrical | U1 | Forced - Immediate | 2018 | Hydro | WA | 500 | Pumped Storage/Hydro | SERC | Summer | 13708 | 46 | 1 | 1 | 3623-Auxiliary generators | U1-Forced - Immediate | 500-Pumped Storage/Hydro
3624 | Generator Voltage Supply System | Balance of Plant | Electrical | U1 | Forced - Immediate | 2018 | Coal | CC | 100 | Fossil-Steam | SERC | Winter | 6888.4664 | 812 | 1 | 1 | 3624-Generator Voltage Supply System | U1-Forced - Immediate | 100-Fossil-Steam
3624 | Generator Voltage Supply System | Balance of Plant | Electrical | U1 | Forced - Immediate | 2018 | Gas | GG | 100 | Fossil-Steam | SERC | Winter | 3863.1996 | 528 | 1 | 1 | 3624-Generator Voltage Supply System | U1-Forced - Immediate | 100-Fossil-Steam
3624 | Generator Voltage Supply System | Balance of Plant | Electrical | SF | Startup Failure | 2018 | Gas | GG | 100 | Fossil-Steam | MRO | Off-Peak | 319.9498 | 243 | 1 | 1 | 3624-Generator Voltage Supply System | SF-Startup Failure | 100-Fossil-Steam
3624 | Generator Voltage Supply System | Balance of Plant | Electrical | U1 | Forced - Immediate | 2018 | Coal | CC | 100 | Fossil-Steam | WECC | Summer | 1366.4 | 448 | 1 | 1 | 3624-Generator Voltage Supply System | U1-Forced - Immediate | 100-Fossil-Steam
3624 | Generator Voltage Supply System | Balance of Plant | Electrical | U1 | Forced - Immediate | 2018 | Gas | GG | 300 | Gas Turbine/Jet Engine (Simple Cycle Operation) | MRO | Off-Peak | 3837.68 | 174.44 | 1 | 1 | 3624-Generator Voltage Supply System | U1-Forced - Immediate | 300-Gas Turbine/Jet Engine (Simple Cycle Operation)
3624 | Generator Voltage Supply System | Balance of Plant | Electrical | U1 | Forced - Immediate | 2018 | Gas | GG | 300 | Gas Turbine/Jet Engine (Simple Cycle Operation) | WECC | Off-Peak | 5009.6 | 99.2 | 1 | 1 | 3624-Generator Voltage Supply System | U1-Forced - Immediate | 300-Gas Turbine/Jet Engine (Simple Cycle Operation)
3624 | Generator Voltage Supply System | Balance of Plant | Electrical | U1 | Forced - Immediate | 2018 | Gas | GG | 300 | Gas Turbine/Jet Engine (Simple Cycle Operation) | SERC | Off-Peak | 12036 | 118 | 1 | 1 | 3624-Generator Voltage Supply System | U1-Forced - Immediate | 300-Gas Turbine/Jet Engine (Simple Cycle Operation)
3624 | Generator Voltage Supply System | Balance of Plant | Electrical | SF | Startup Failure | 2018 | Gas | GG | 300 | Gas Turbine/Jet Engine (Simple Cycle Operation) | WECC | Summer | 377.9167 | 25 | 1 | 1 | 3624-Generator Voltage Supply System | SF-Startup Failure | 300-Gas Turbine/Jet Engine (Simple Cycle Operation)
3624 | Generator Voltage Supply System | Balance of Plant | Electrical | U1 | Forced - Immediate | 2018 | Gas | GG | 300 | Gas Turbine/Jet Engine (Simple Cycle Operation) | SERC | Off-Peak | 12412 | 116 | 1 | 1 | 3624-Generator Voltage Supply System | U1-Forced - Immediate | 300-Gas Turbine/Jet Engine (Simple Cycle Operation)
3624 | Generator Voltage Supply System | Balance of Plant | Electrical | U1 | Forced - Immediate | 2018 | Gas | GG | 300 | Gas Turbine/Jet Engine (Simple Cycle Operation) | RFC | Winter | 50395.4999 | 81 | 1 | 1 | 3624-Generator Voltage Supply System | U1-Forced - Immediate | 300-Gas Turbine/Jet Engine (Simple Cycle Operation)
3624 | Generator Voltage Supply System | Balance of Plant | Electrical | SF | Startup Failure | 2018 | Hydro | WA | 500 | Pumped Storage/Hydro | NPCC | Winter | 39.825 | 47.79 | 1 | 1 | 3624-Generator Voltage Supply System | SF-Startup Failure | 500-Pumped Storage/Hydro
3624 | Generator Voltage Supply System | Balance of Plant | Electrical | SF | Startup Failure | 2018 | Hydro | WA | 500 | Pumped Storage/Hydro | NPCC | Winter | 46.197 | 47.79 | 1 | 1 | 3624-Generator Voltage Supply System | SF-Startup Failure | 500-Pumped Storage/Hydro
3624 | Generator Voltage Supply System | Balance of Plant | Electrical | U1 | Forced - Immediate | 2018 | Hydro | WA | 500 | Pumped Storage/Hydro | NPCC | Winter | 83.6325 | 47.79 | 1 | 1 | 3624-Generator Voltage Supply System | U1-Forced - Immediate | 500-Pumped Storage/Hydro
3624 | Generator Voltage Supply System | Balance of Plant | Electrical | D3 | Forced - Postponed | 2018 | Gas | PC | 650 | Fluidized Bed | SERC | Off-Peak | 503.6 | 24 | 1 | 1 | 3624-Generator Voltage Supply System | D3-Forced - Postponed | 650-Fluidized Bed
3624 | Generator Voltage Supply System | Balance of Plant | Electrical | D1 | Forced - Immediate | 2018 | Gas | GG | 800 | Miscellaneous | NPCC | Summer | 10.164 | 67.76 | 1 | 1 | 3624-Generator Voltage Supply System | D1-Forced - Immediate | 800-Miscellaneous
3624 | Generator Voltage Supply System | Balance of Plant | Electrical | U1 | Forced - Immediate | 2018 | Gas | GG | 800 | Miscellaneous | NPCC | Summer | 2364.4133 | 144.76 | 1 | 1 | 3624-Generator Voltage Supply System | U1-Forced - Immediate | 800-Miscellaneous
3624 | Generator Voltage Supply System | Balance of Plant | Electrical | SF | Startup Failure | 2018 | Gas | GG | 850 | Combined Cycle Block | WECC | Summer | 153.8583 | 49.9 | 1 | 1 | 3624-Generator Voltage Supply System | SF-Startup Failure | 850-Combined Cycle Block
3624 | Generator Voltage Supply System | Balance of Plant | Electrical | U1 | Forced - Immediate | 2018 | Gas | GG | 850 | Combined Cycle Block | SERC | Off-Peak | 3131.9097 | 480.6 | 1 | 1 | 3624-Generator Voltage Supply System | U1-Forced - Immediate | 850-Combined Cycle Block
3624 | Generator Voltage Supply System | Balance of Plant | Electrical | U1 | Forced - Immediate | 2018 | Gas | GG | 851 | CC GT units | WECC | Winter | 3605.2666 | 82 | 1 | 1 | 3624-Generator Voltage Supply System | U1-Forced - Immediate | 851-CC GT units
3624 | Generator Voltage Supply System | Balance of Plant | Electrical | U1 | Forced - Immediate | 2018 | Gas | GG | 851 | CC GT units | WECC | Winter | 4084.9666 | 82 | 1 | 1 | 3624-Generator Voltage Supply System | U1-Forced - Immediate | 851-CC GT units
3624 | Generator Voltage Supply System | Balance of Plant | Electrical | U1 | Forced - Immediate | 2018 | Gas | GG | 851 | CC GT units | WECC | Off-Peak | 743.4666 | 82 | 1 | 1 | 3624-Generator Voltage Supply System | U1-Forced - Immediate | 851-CC GT units
3629 | Other switchyard or high voltage system problems - external | Balance of Plant | Electrical | D1 | Forced - Immediate | 2018 | Coal | CC | 100 | Fossil-Steam | WECC | Off-Peak | 103.4999 | 270 | 1 | 1 | 3629-Other switchyard or high voltage system problems - external | D1-Forced - Immediate | 100-Fossil-Steam
3629 | Other switchyard or high voltage system problems - external | Balance of Plant | Electrical | U1 | Forced - Immediate | 2018 | Coal | CC | 100 | Fossil-Steam | WECC | Winter | 7575.5996 | 531 | 1 | 1 | 3629-Other switchyard or high voltage system problems - external | U1-Forced - Immediate | 100-Fossil-Steam
3629 | Other switchyard or high voltage system problems - external | Balance of Plant | Electrical | D1 | Forced - Immediate | 2018 | Coal | CC | 100 | Fossil-Steam | WECC | Off-Peak | 47.6666 | 130 | 1 | 1 | 3629-Other switchyard or high voltage system problems - external | D1-Forced - Immediate | 100-Fossil-Steam
3629 | Other switchyard or high voltage system problems - external | Balance of Plant | Electrical | U1 | Forced - Immediate | 2018 | Coal | CC | 100 | Fossil-Steam | SERC | Summer | 201.7333 | 68 | 1 | 1 | 3629-Other switchyard or high voltage system problems - external | U1-Forced - Immediate | 100-Fossil-Steam
3629 | Other switchyard or high voltage system problems - external | Balance of Plant | Electrical | U1 | Forced - Immediate | 2018 | Other | WD | 100 | Fossil-Steam | NPCC | Winter | 584.29 | 49.1 | 1 | 1 | 3629-Other switchyard or high voltage system problems - external | U1-Forced - Immediate | 100-Fossil-Steam
3629 | Other switchyard or high voltage system problems - external | Balance of Plant | Electrical | D1 | Forced - Immediate | 2018 | Coal | CC | 100 | Fossil-Steam | RFC | Off-Peak | 4.4 | 44 | 1 | 1 | 3629-Other switchyard or high voltage system problems - external | D1-Forced - Immediate | 100-Fossil-Steam
3629 | Other switchyard or high voltage system problems - external | Balance of Plant | Electrical | U1 | Forced - Immediate | 2018 | Coal | CC | 100 | Fossil-Steam | RFC | Off-Peak | 3615.3329 | 638 | 1 | 1 | 3629-Other switchyard or high voltage system problems - external | U1-Forced - Immediate | 100-Fossil-Steam
3629 | Other switchyard or high voltage system problems - external | Balance of Plant | Electrical | D1 | Forced - Immediate | 2018 | Coal | CC | 100 | Fossil-Steam | WECC | Off-Peak | 61.6666 | 100 | 1 | 1 | 3629-Other switchyard or high voltage system problems - external | D1-Forced - Immediate | 100-Fossil-Steam
3629 | Other switchyard or high voltage system problems - external | Balance of Plant | Electrical | D1 | Forced - Immediate | 2018 | Coal | CC | 100 | Fossil-Steam | RFC | Off-Peak | 101.3333 | 76 | 1 | 1 | 3629-Other switchyard or high voltage system problems - external | D1-Forced - Immediate | 100-Fossil-Steam
3629 | Other switchyard or high voltage system problems - external | Balance of Plant | Electrical | D1 | Forced - Immediate | 2018 | Coal | CC | 100 | Fossil-Steam | NPCC | Winter | 4028.8785 | 109.53 | 1 | 1 | 3629-Other switchyard or high voltage system problems - external | D1-Forced - Immediate | 100-Fossil-Steam
3629 | Other switchyard or high voltage system problems - external | Balance of Plant | Electrical | U1 | Forced - Immediate | 2018 | Coal | CC | 100 | Fossil-Steam | MRO | Summer | 946.8333 | 190 | 1 | 1 | 3629-Other switchyard or high voltage system problems - external | U1-Forced - Immediate | 100-Fossil-Steam
3629 | Other switchyard or high voltage system problems - external | Balance of Plant | Electrical | U1 | Forced - Immediate | 2018 | Gas | GG | 100 | Fossil-Steam | SERC | Off-Peak | 50.589 | 39.42 | 1 | 1 | 3629-Other switchyard or high voltage system problems - external | U1-Forced - Immediate | 100-Fossil-Steam
3629 | Other switchyard or high voltage system problems - external | Balance of Plant | Electrical | D1 | Forced - Immediate | 2018 | Nuclear | NU | 200 | Nuclear | TRE | Winter | 512.9715 | 70.11 | 1 | 1 | 3629-Other switchyard or high voltage system problems - external | D1-Forced - Immediate | 200-Nuclear
3629 | Other switchyard or high voltage system problems - external | Balance of Plant | Electrical | D1 | Forced - Immediate | 2018 | Gas | GG | 300 | Gas Turbine/Jet Engine (Simple Cycle Operation) | SERC | Winter | 7336.6333 | 18.7 | 1 | 1 | 3629-Other switchyard or high voltage system problems - external | D1-Forced - Immediate | 300-Gas Turbine/Jet Engine (Simple Cycle Operation)
3629 | Other switchyard or high voltage system problems - external | Balance of Plant | Electrical | U1 | Forced - Immediate | 2018 | Gas | GG | 300 | Gas Turbine/Jet Engine (Simple Cycle Operation) | SERC | Off-Peak | 16429.04 | 54.8 | 2 | 2 | 3629-Other switchyard or high voltage system problems - external | U1-Forced - Immediate | 300-Gas Turbine/Jet Engine (Simple Cycle Operation)
3629 | Other switchyard or high voltage system problems - external | Balance of Plant | Electrical | U1 | Forced - Immediate | 2018 | Gas | GG | 300 | Gas Turbine/Jet Engine (Simple Cycle Operation) | SERC | Off-Peak | 19784.6266 | 54.8 | 1 | 1 | 3629-Other switchyard or high voltage system problems - external | U1-Forced - Immediate | 300-Gas Turbine/Jet Engine (Simple Cycle Operation)
3629 | Other switchyard or high voltage system problems - external | Balance of Plant | Electrical | U1 | Forced - Immediate | 2018 | Gas | GG | 300 | Gas Turbine/Jet Engine (Simple Cycle Operation) | SERC | Summer | 50407.4666 | 43 | 4 | 4 | 3629-Other switchyard or high voltage system problems - external | U1-Forced - Immediate | 300-Gas Turbine/Jet Engine (Simple Cycle Operation)
3629 | Other switchyard or high voltage system problems - external | Balance of Plant | Electrical | U1 | Forced - Immediate | 2018 | Oil | DI | 300 | Gas Turbine/Jet Engine (Simple Cycle Operation) | NPCC | Off-Peak | 72941.76 | 98.04 | 1 | 1 | 3629-Other switchyard or high voltage system problems - external | U1-Forced - Immediate | 300-Gas Turbine/Jet Engine (Simple Cycle Operation)
3629 | Other switchyard or high voltage system problems - external | Balance of Plant | Electrical | U1 | Forced - Immediate | 2018 | Oil | DI | 300 | Gas Turbine/Jet Engine (Simple Cycle Operation) | NPCC | Summer | 70588.8 | 98.04 | 1 | 1 | 3629-Other switchyard or high voltage system problems - external | U1-Forced - Immediate | 300-Gas Turbine/Jet Engine (Simple Cycle Operation)
3629 | Other switchyard or high voltage system problems - external | Balance of Plant | Electrical | U1 | Forced - Immediate | 2018 | Gas | GG | 300 | Gas Turbine/Jet Engine (Simple Cycle Operation) | SERC | Summer | 2327.5833 | 85 | 1 | 1 | 3629-Other switchyard or high voltage system problems - external | U1-Forced - Immediate | 300-Gas Turbine/Jet Engine (Simple Cycle Operation)
3629 | Other switchyard or high voltage system problems - external | Balance of Plant | Electrical | U1 | Forced - Immediate | 2018 | Oil | DI | 300 | Gas Turbine/Jet Engine (Simple Cycle Operation) | NPCC | Off-Peak | 70686.84 | 98.04 | 1 | 1 | 3629-Other switchyard or high voltage system problems - external | U1-Forced - Immediate | 300-Gas Turbine/Jet Engine (Simple Cycle Operation)
3629 | Other switchyard or high voltage system problems - external | Balance of Plant | Electrical | U1 | Forced - Immediate | 2018 | Oil | DI | 300 | Gas Turbine/Jet Engine (Simple Cycle Operation) | NPCC | Summer | 71765.28 | 98.04 | 1 | 1 | 3629-Other switchyard or high voltage system problems - external | U1-Forced - Immediate | 300-Gas Turbine/Jet Engine (Simple Cycle Operation)
3629 | Other switchyard or high voltage system problems - external | Balance of Plant | Electrical | U1 | Forced - Immediate | 2018 | Gas | GG | 300 | Gas Turbine/Jet Engine (Simple Cycle Operation) | SERC | Off-Peak | 78.9 | 18 | 1 | 1 | 3629-Other switchyard or high voltage system problems - external | U1-Forced - Immediate | 300-Gas Turbine/Jet Engine (Simple Cycle Operation)
3629 | Other switchyard or high voltage system problems - external | Balance of Plant | Electrical | U1 | Forced - Immediate | 2018 | Gas | GG | 300 | Gas Turbine/Jet Engine (Simple Cycle Operation) | SERC | Off-Peak | 105.2 | 24 | 1 | 1 | 3629-Other switchyard or high voltage system problems - external | U1-Forced - Immediate | 300-Gas Turbine/Jet Engine (Simple Cycle Operation)
3629 | Other switchyard or high voltage system problems - external | Balance of Plant | Electrical | U1 | Forced - Immediate | 2018 | Gas | GG | 300 | Gas Turbine/Jet Engine (Simple Cycle Operation) | SERC | Off-Peak | 1154.8333 | 169 | 2 | 2 | 3629-Other switchyard or high voltage system problems - external | U1-Forced - Immediate | 300-Gas Turbine/Jet Engine (Simple Cycle Operation)
3629 | Other switchyard or high voltage system problems - external | Balance of Plant | Electrical | U1 | Forced - Immediate | 2018 | Gas | GG | 300 | Gas Turbine/Jet Engine (Simple Cycle Operation) | RFC | Summer | 6723.9332 | 173 | 1 | 1 | 3629-Other switchyard or high voltage system problems - external | U1-Forced - Immediate | 300-Gas Turbine/Jet Engine (Simple Cycle Operation)
3629 | Other switchyard or high voltage system problems - external | Balance of Plant | Electrical | U1 | Forced - Immediate | 2018 | Oil | DI | 300 | Gas Turbine/Jet Engine (Simple Cycle Operation) | SERC | Winter | 288 | 32 | 1 | 1 | 3629-Other switchyard or high voltage system problems - external | U1-Forced - Immediate | 300-Gas Turbine/Jet Engine (Simple Cycle Operation)
3629 | Other switchyard or high voltage system problems - external | Balance of Plant | Electrical | U1 | Forced - Immediate | 2018 | Gas | GG | 300 | Gas Turbine/Jet Engine (Simple Cycle Operation) | SERC | Off-Peak | 100.8167 | 23 | 1 | 1 | 3629-Other switchyard or high voltage system problems - external | U1-Forced - Immediate | 300-Gas Turbine/Jet Engine (Simple Cycle Operation)
3629 | Other switchyard or high voltage system problems - external | Balance of Plant | Electrical | U1 | Forced - Immediate | 2018 | Gas | GG | 300 | Gas Turbine/Jet Engine (Simple Cycle Operation) | SERC | Off-Peak | 406.5833 | 85 | 1 | 1 | 3629-Other switchyard or high voltage system problems - external | U1-Forced - Immediate | 300-Gas Turbine/Jet Engine (Simple Cycle Operation)
3629 | Other switchyard or high voltage system problems - external | Balance of Plant | Electrical | U1 | Forced - Immediate | 2018 | Gas | GG | 300 | Gas Turbine/Jet Engine (Simple Cycle Operation) | MRO | Off-Peak | 45088.3999 | 168 | 1 | 1 | 3629-Other switchyard or high voltage system problems - external | U1-Forced - Immediate | 300-Gas Turbine/Jet Engine (Simple Cycle Operation)
3629 | Other switchyard or high voltage system problems - external | Balance of Plant | Electrical | U1 | Forced - Immediate | 2018 | Gas | GG | 300 | Gas Turbine/Jet Engine (Simple Cycle Operation) | WECC | Off-Peak | 2641.8333 | 55 | 1 | 1 | 3629-Other switchyard or high voltage system problems - external | U1-Forced - Immediate | 300-Gas Turbine/Jet Engine (Simple Cycle Operation)
3629 | Other switchyard or high voltage system problems - external | Balance of Plant | Electrical | U1 | Forced - Immediate | 2018 | Gas | GG | 300 | Gas Turbine/Jet Engine (Simple Cycle Operation) | SERC | Winter | 1057.3 | 48.5 | 2 | 2 | 3629-Other switchyard or high voltage system problems - external | U1-Forced - Immediate | 300-Gas Turbine/Jet Engine (Simple Cycle Operation)
3629 | Other switchyard or high voltage system problems - external | Balance of Plant | Electrical | U1 | Forced - Immediate | 2018 | Gas | GG | 300 | Gas Turbine/Jet Engine (Simple Cycle Operation) | SERC | Winter | 1073.65 | 49.25 | 4 | 4 | 3629-Other switchyard or high voltage system problems - external | U1-Forced - Immediate | 300-Gas Turbine/Jet Engine (Simple Cycle Operation)
3629 | Other switchyard or high voltage system problems - external | Balance of Plant | Electrical | U1 | Forced - Immediate | 2018 | Gas | GG | 300 | Gas Turbine/Jet Engine (Simple Cycle Operation) | SERC | Off-Peak | 96.4333 | 22 | 1 | 1 | 3629-Other switchyard or high voltage system problems - external | U1-Forced - Immediate | 300-Gas Turbine/Jet Engine (Simple Cycle Operation)
3629 | Other switchyard or high voltage system problems - external | Balance of Plant | Electrical | U1 | Forced - Immediate | 2018 | Gas | GG | 300 | Gas Turbine/Jet Engine (Simple Cycle Operation) | MRO | Off-Peak | 45085.5999 | 168 | 1 | 1 | 3629-Other switchyard or high voltage system problems - external | U1-Forced - Immediate | 300-Gas Turbine/Jet Engine (Simple Cycle Operation)
3629 | Other switchyard or high voltage system problems - external | Balance of Plant | Electrical | U1 | Forced - Immediate | 2018 | Gas | GG | 300 | Gas Turbine/Jet Engine (Simple Cycle Operation) | MRO | Off-Peak | 286101.1999 | 168 | 1 | 1 | 3629-Other switchyard or high voltage system problems - external | U1-Forced - Immediate | 300-Gas Turbine/Jet Engine (Simple Cycle Operation)
3629 | Other switchyard or high voltage system problems - external | Balance of Plant | Electrical | U1 | Forced - Immediate | 2018 | Gas | GG | 300 | Gas Turbine/Jet Engine (Simple Cycle Operation) | RFC | Summer | 6568.4666 | 169 | 2 | 2 | 3629-Other switchyard or high voltage system problems - external | U1-Forced - Immediate | 300-Gas Turbine/Jet Engine (Simple Cycle Operation)
3629 | Other switchyard or high voltage system problems - external | Balance of Plant | Electrical | U1 | Forced - Immediate | 2018 | Gas | GG | 300 | Gas Turbine/Jet Engine (Simple Cycle Operation) | RFC | Summer | 9133.6665 | 235 | 1 | 1 | 3629-Other switchyard or high voltage system problems - external | U1-Forced - Immediate | 300-Gas Turbine/Jet Engine (Simple Cycle Operation)
3629 | Other switchyard or high voltage system problems - external | Balance of Plant | Electrical | U1 | Forced - Immediate | 2018 | Oil | DI | 300 | Gas Turbine/Jet Engine (Simple Cycle Operation) | NPCC | Off-Peak | 9264.78 | 98.04 | 1 | 1 | 3629-Other switchyard or high voltage system problems - external | U1-Forced - Immediate | 300-Gas Turbine/Jet Engine (Simple Cycle Operation)
3629 | Other switchyard or high voltage system problems - external | Balance of Plant | Electrical | U1 | Forced - Immediate | 2018 | Gas | GG | 300 | Gas Turbine/Jet Engine (Simple Cycle Operation) | SERC | Off-Peak | 19785.54 | 54.8 | 1 | 1 | 3629-Other switchyard or high voltage system problems - external | U1-Forced - Immediate | 300-Gas Turbine/Jet Engine (Simple Cycle Operation)
3629 | Other switchyard or high voltage system problems - external | Balance of Plant | Electrical | U1 | Forced - Immediate | 2018 | Oil | DI | 300 | Gas Turbine/Jet Engine (Simple Cycle Operation) | NPCC | Winter | 38939.854 | 98.04 | 1 | 1 | 3629-Other switchyard or high voltage system problems - external | U1-Forced - Immediate | 300-Gas Turbine/Jet Engine (Simple Cycle Operation)
3629 | Other switchyard or high voltage system problems - external | Balance of Plant | Electrical | U1 | Forced - Immediate | 2018 | Hydro | WA | 500 | Pumped Storage/Hydro | SERC | Summer | 48 | 36 | 2 | 2 | 3629-Other switchyard or high voltage system problems - external | U1-Forced - Immediate | 500-Pumped Storage/Hydro
3629 | Other switchyard or high voltage system problems - external | Balance of Plant | Electrical | U1 | Forced - Immediate | 2018 | Hydro | WA | 500 | Pumped Storage/Hydro | SERC | Winter | 42.6 | 36 | 1 | 1 | 3629-Other switchyard or high voltage system problems - external | U1-Forced - Immediate | 500-Pumped Storage/Hydro
3629 | Other switchyard or high voltage system problems - external | Balance of Plant | Electrical | U1 | Forced - Immediate | 2018 | Hydro | WA | 500 | Pumped Storage/Hydro | MRO | Summer | 39.4833 | 23 | 2 | 2 | 3629-Other switchyard or high voltage system problems - external | U1-Forced - Immediate | 500-Pumped Storage/Hydro
3629 | Other switchyard or high voltage system problems - external | Balance of Plant | Electrical | U1 | Forced - Immediate | 2018 | Hydro | WA | 500 | Pumped Storage/Hydro | SERC | Winter | 46.8 | 36 | 2 | 2 | 3629-Other switchyard or high voltage system problems - external | U1-Forced - Immediate | 500-Pumped Storage/Hydro
3629 | Other switchyard or high voltage system problems - external | Balance of Plant | Electrical | U1 | Forced - Immediate | 2018 | Hydro | WA | 500 | Pumped Storage/Hydro | MRO | Off-Peak | 211.6 | 23 | 1 | 1 | 3629-Other switchyard or high voltage system problems - external | U1-Forced - Immediate | 500-Pumped Storage/Hydro
3629 | Other switchyard or high voltage system problems - external | Balance of Plant | Electrical | U1 | Forced - Immediate | 2018 | Hydro | WA | 500 | Pumped Storage/Hydro | NPCC | Summer | 280.384 | 107.84 | 1 | 1 | 3629-Other switchyard or high voltage system problems - external | U1-Forced - Immediate | 500-Pumped Storage/Hydro
3629 | Other switchyard or high voltage system problems - external | Balance of Plant | Electrical | U1 | Forced - Immediate | 2018 | Hydro | WA | 500 | Pumped Storage/Hydro | NPCC | Winter | 132.936 | 110.78 | 1 | 1 | 3629-Other switchyard or high voltage system problems - external | U1-Forced - Immediate | 500-Pumped Storage/Hydro
3629 | Other switchyard or high voltage system problems - external | Balance of Plant | Electrical | U1 | Forced - Immediate | 2018 | Hydro | WA | 500 | Pumped Storage/Hydro | WECC | Winter | 2699.5832 | 155 | 2 | 2 | 3629-Other switchyard or high voltage system problems - external | U1-Forced - Immediate | 500-Pumped Storage/Hydro
3629 | Other switchyard or high voltage system problems - external | Balance of Plant | Electrical | U1 | Forced - Immediate | 2018 | Hydro | WA | 500 | Pumped Storage/Hydro | WECC | Winter | 12.9166 | 155 | 2 | 2 | 3629-Other switchyard or high voltage system problems - external | U1-Forced - Immediate | 500-Pumped Storage/Hydro
3629 | Other switchyard or high voltage system problems - external | Balance of Plant | Electrical | U1 | Forced - Immediate | 2018 | Hydro | WA | 500 | Pumped Storage/Hydro | WECC | Off-Peak | 63.7 | 26 | 1 | 1 | 3629-Other switchyard or high voltage system problems - external | U1-Forced - Immediate | 500-Pumped Storage/Hydro
3629 | Other switchyard or high voltage system problems - external | Balance of Plant | Electrical | U1 | Forced - Immediate | 2018 | Hydro | WA | 500 | Pumped Storage/Hydro | NPCC | Winter | 54.6995 | 35.29 | 1 | 1 | 3629-Other switchyard or high voltage system problems - external | U1-Forced - Immediate | 500-Pumped Storage/Hydro
3629 | Other switchyard or high voltage system problems - external | Balance of Plant | Electrical | U1 | Forced - Immediate | 2018 | Coal | OS | 800 | Miscellaneous | RFC | Off-Peak | 56.1 | 37.4 | 1 | 1 | 3629-Other switchyard or high voltage system problems - external | U1-Forced - Immediate | 800-Miscellaneous
3629 | Other switchyard or high voltage system problems - external | Balance of Plant | Electrical | U1 | Forced - Immediate | 2018 | Geothermal | GE | 830 | Geothermal | WECC | Winter | 3164.1 | 53 | 1 | 1 | 3629-Other switchyard or high voltage system problems - external | U1-Forced - Immediate | 830-Geothermal
3629 | Other switchyard or high voltage system problems - external | Balance of Plant | Electrical | U1 | Forced - Immediate | 2018 | Gas | GG | 851 | CC GT units | WECC | Off-Peak | 1859.55 | 161 | 1 | 1 | 3629-Other switchyard or high voltage system problems - external | U1-Forced - Immediate | 851-CC GT units
3629 | Other switchyard or high voltage system problems - external | Balance of Plant | Electrical | U1 | Forced - Immediate | 2018 | Gas | GG | 851 | CC GT units | WECC | Off-Peak | 5417.65 | 161 | 1 | 1 | 3629-Other switchyard or high voltage system problems - external | U1-Forced - Immediate | 851-CC GT units
3629 | Other switchyard or high voltage system problems - external | Balance of Plant | Electrical | U1 | Forced - Immediate | 2018 | Gas | GG | 851 | CC GT units | MRO | Summer | 1419.9999 | 150 | 1 | 1 | 3629-Other switchyard or high voltage system problems - external | U1-Forced - Immediate | 851-CC GT units
3629 | Other switchyard or high voltage system problems - external | Balance of Plant | Electrical | D1 | Forced - Immediate | 2018 | Gas | GG | 851 | CC GT units | SERC | Summer | 231.4333 | 106 | 1 | 1 | 3629-Other switchyard or high voltage system problems - external | D1-Forced - Immediate | 851-CC GT units
3629 | Other switchyard or high voltage system problems - external | Balance of Plant | Electrical | U1 | Forced - Immediate | 2018 | Gas | GG | 851 | CC GT units | WECC | Off-Peak | 1427.5332 | 161 | 1 | 1 | 3629-Other switchyard or high voltage system problems - external | U1-Forced - Immediate | 851-CC GT units
3629 | Other switchyard or high voltage system problems - external | Balance of Plant | Electrical | SF | Startup Failure | 2018 | Gas | GG | 851 | CC GT units | RFC | Off-Peak | 100.8 | 126 | 1 | 1 | 3629-Other switchyard or high voltage system problems - external | SF-Startup Failure | 851-CC GT units
3629 | Other switchyard or high voltage system problems - external | Balance of Plant | Electrical | U1 | Forced - Immediate | 2018 | Gas | GG | 851 | CC GT units | TRE | Off-Peak | 782.4 | 163 | 1 | 1 | 3629-Other switchyard or high voltage system problems - external | U1-Forced - Immediate | 851-CC GT units
3629 | Other switchyard or high voltage system problems - external | Balance of Plant | Electrical | U1 | Forced - Immediate | 2018 | Gas | GG | 851 | CC GT units | SERC | Summer | 5779.5666 | 166 | 1 | 1 | 3629-Other switchyard or high voltage system problems - external | U1-Forced - Immediate | 851-CC GT units
3629 | Other switchyard or high voltage system problems - external | Balance of Plant | Electrical | U1 | Forced - Immediate | 2018 | Gas | GG | 851 | CC GT units | TRE | Summer | 818.9333 | 166 | 1 | 1 | 3629-Other switchyard or high voltage system problems - external | U1-Forced - Immediate | 851-CC GT units
3629 | Other switchyard or high voltage system problems - external | Balance of Plant | Electrical | U1 | Forced - Immediate | 2018 | Gas | GG | 851 | CC GT units | WECC | Off-Peak | 1301.4166 | 161 | 1 | 1 | 3629-Other switchyard or high voltage system problems - external | U1-Forced - Immediate | 851-CC GT units
3629 | Other switchyard or high voltage system problems - external | Balance of Plant | Electrical | U1 | Forced - Immediate | 2018 | Gas | GG | 851 | CC GT units | RFC | Off-Peak | 1854.2999 | 126 | 1 | 1 | 3629-Other switchyard or high voltage system problems - external | U1-Forced - Immediate | 851-CC GT units
3629 | Other switchyard or high voltage system problems - external | Balance of Plant | Electrical | U1 | Forced - Immediate | 2018 | Gas | GG | 851 | CC GT units | TRE | Summer | 754.4 | 164 | 1 | 1 | 3629-Other switchyard or high voltage system problems - external | U1-Forced - Immediate | 851-CC GT units
3629 | Other switchyard or high voltage system problems - external | Balance of Plant | Electrical | U1 | Forced - Immediate | 2018 | Gas | GG | 851 | CC GT units | SERC | Summer | 6640 | 166 | 1 | 1 | 3629-Other switchyard or high voltage system problems - external | U1-Forced - Immediate | 851-CC GT units
3629 | Other switchyard or high voltage system problems - external | Balance of Plant | Electrical | U1 | Forced - Immediate | 2018 | Gas | OG | 852 | CC steam units | SERC | Summer | 6574.2999 | 174 | 1 | 1 | 3629-Other switchyard or high voltage system problems - external | U1-Forced - Immediate | 852-CC steam units
3629 | Other switchyard or high voltage system problems - external | Balance of Plant | Electrical | D1 | Forced - Immediate | 2018 | Waste Heat | WH | 852 | CC steam units | MRO | Off-Peak | 1593 | 59 | 1 | 1 | 3629-Other switchyard or high voltage system problems - external | D1-Forced - Immediate | 852-CC steam units
3629 | Other switchyard or high voltage system problems - external | Balance of Plant | Electrical | D1 | Forced - Immediate | 2018 | Waste Heat | WH | 852 | CC steam units | RFC | Off-Peak | 1863.1299 | 126.6 | 1 | 1 | 3629-Other switchyard or high voltage system problems - external | D1-Forced - Immediate | 852-CC steam units
3629 | Other switchyard or high voltage system problems - external | Balance of Plant | Electrical | U1 | Forced - Immediate | 2018 | Waste Heat | WH | 852 | CC steam units | WECC | Off-Peak | 1879.7332 | 212 | 1 | 1 | 3629-Other switchyard or high voltage system problems - external | U1-Forced - Immediate | 852-CC steam units
3629 | Other switchyard or high voltage system problems - external | Balance of Plant | Electrical | U1 | Forced - Immediate | 2018 | Gas | GG | 852 | CC steam units | TRE | Summer | 8880.3 | 143 | 1 | 1 | 3629-Other switchyard or high voltage system problems - external | U1-Forced - Immediate | 852-CC steam units
3629 | Other switchyard or high voltage system problems - external | Balance of Plant | Electrical | D1 | Forced - Immediate | 2018 | Gas | OG | 852 | CC steam units | SERC | Summer | 507.3 | 114 | 1 | 1 | 3629-Other switchyard or high voltage system problems - external | D1-Forced - Immediate | 852-CC steam units
3629 | Other switchyard or high voltage system problems - external | Balance of Plant | Electrical | D1 | Forced - Immediate | 2018 | Waste Heat | WH | 852 | CC steam units | RFC | Off-Peak | 101.28 | 126.6 | 1 | 1 | 3629-Other switchyard or high voltage system problems - external | D1-Forced - Immediate | 852-CC steam units
3629 | Other switchyard or high voltage system problems - external | Balance of Plant | Electrical | U1 | Forced - Immediate | 2018 | Waste Heat | WH | 852 | CC steam units | WECC | Off-Peak | 2660.6 | 212 | 1 | 1 | 3629-Other switchyard or high voltage system problems - external | U1-Forced - Immediate | 852-CC steam units
3629 | Other switchyard or high voltage system problems - external | Balance of Plant | Electrical | U1 | Forced - Immediate | 2018 | Gas | GG | 861 | CoG GT units | TRE | Off-Peak | 1122 | 187 | 1 | 1 | 3629-Other switchyard or high voltage system problems - external | U1-Forced - Immediate | 861-CoG GT units
3629 | Other switchyard or high voltage system problems - external | Balance of Plant | Electrical | D1 | Forced - Immediate | 2018 | Waste Heat | WH | 862 | CoG steam units | TRE | Off-Peak | 420 | 70 | 1 | 1 | 3629-Other switchyard or high voltage system problems - external | D1-Forced - Immediate | 862-CoG steam units
3630 | 480-volt transformers | Balance of Plant | Electrical | U1 | Forced - Immediate | 2018 | Other | WD | 100 | Fossil-Steam | SERC | Summer | 1790.6 | 42 | 1 | 1 | 3630-480-volt transformers | U1-Forced - Immediate | 100-Fossil-Steam
3630 | 480-volt transformers | Balance of Plant | Electrical | U1 | Forced - Immediate | 2018 | Coal | CC | 100 | Fossil-Steam | MRO | Winter | 13186.7164 | 469 | 1 | 1 | 3630-480-volt transformers | U1-Forced - Immediate | 100-Fossil-Steam
3630 | 480-volt transformers | Balance of Plant | Electrical | D1 | Forced - Immediate | 2018 | Coal | LI | 100 | Fossil-Steam | MRO | Summer | 316.6666 | 125 | 1 | 1 | 3630-480-volt transformers | D1-Forced - Immediate | 100-Fossil-Steam
3630 | 480-volt transformers | Balance of Plant | Electrical | U1 | Forced - Immediate | 2018 | Coal | CC | 100 | Fossil-Steam | WECC | Off-Peak | 440.183 | 539 | 1 | 1 | 3630-480-volt transformers | U1-Forced - Immediate | 100-Fossil-Steam
3630 | 480-volt transformers | Balance of Plant | Electrical | D1 | Forced - Immediate | 2018 | Coal | CC | 100 | Fossil-Steam | MRO | Winter | 277.5 | 370 | 1 | 1 | 3630-480-volt transformers | D1-Forced - Immediate | 100-Fossil-Steam
3630 | 480-volt transformers | Balance of Plant | Electrical | D1 | Forced - Immediate | 2018 | Coal | LI | 100 | Fossil-Steam | MRO | Summer | 792.5 | 150 | 1 | 1 | 3630-480-volt transformers | D1-Forced - Immediate | 100-Fossil-Steam
3630 | 480-volt transformers | Balance of Plant | Electrical | D1 | Forced - Immediate | 2018 | Nuclear | NU | 200 | Nuclear | RFC | Summer | 5240.65 | 281 | 1 | 1 | 3630-480-volt transformers | D1-Forced - Immediate | 200-Nuclear
3630 | 480-volt transformers | Balance of Plant | Electrical | D1 | Forced - Immediate | 2018 | Nuclear | NU | 200 | Nuclear | RFC | Summer | 5319.6 | 286 | 1 | 1 | 3630-480-volt transformers | D1-Forced - Immediate | 200-Nuclear
3630 | 480-volt transformers | Balance of Plant | Electrical | U1 | Forced - Immediate | 2018 | Gas | GG | 300 | Gas Turbine/Jet Engine (Simple Cycle Operation) | TRE | Winter | 15.75 | 45 | 2 | 2 | 3630-480-volt transformers | U1-Forced - Immediate | 300-Gas Turbine/Jet Engine (Simple Cycle Operation)
3630 | 480-volt transformers | Balance of Plant | Electrical | U1 | Forced - Immediate | 2018 | Gas | GG | 300 | Gas Turbine/Jet Engine (Simple Cycle Operation) | TRE | Winter | 22.5 | 50 | 2 | 2 | 3630-480-volt transformers | U1-Forced - Immediate | 300-Gas Turbine/Jet Engine (Simple Cycle Operation)
3630 | 480-volt transformers | Balance of Plant | Electrical | U1 | Forced - Immediate | 2018 | Gas | GG | 300 | Gas Turbine/Jet Engine (Simple Cycle Operation) | SERC | Off-Peak | 5311.2166 | 43 | 2 | 2 | 3630-480-volt transformers | U1-Forced - Immediate | 300-Gas Turbine/Jet Engine (Simple Cycle Operation)
3630 | 480-volt transformers | Balance of Plant | Electrical | U1 | Forced - Immediate | 2018 | Gas | GG | 851 | CC GT units | TRE | Off-Peak | 173.6415 | 73.89 | 1 | 1 | 3630-480-volt transformers | U1-Forced - Immediate | 851-CC GT units
3630 | 480-volt transformers | Balance of Plant | Electrical | U1 | Forced - Immediate | 2018 | Gas | GG | 851 | CC GT units | TRE | Summer | 167.975 | 67.19 | 1 | 1 | 3630-480-volt transformers | U1-Forced - Immediate | 851-CC GT units
3630 | 480-volt transformers | Balance of Plant | Electrical | U1 | Forced - Immediate | 2018 | Gas | GG | 851 | CC GT units | TRE | Summer | 170.2146 | 67.19 | 1 | 1 | 3630-480-volt transformers | U1-Forced - Immediate | 851-CC GT units
3630 | 480-volt transformers | Balance of Plant | Electrical | U1 | Forced - Immediate | 2018 | Gas | GG | 851 | CC GT units | TRE | Off-Peak | 178.5675 | 73.89 | 1 | 1 | 3630-480-volt transformers | U1-Forced - Immediate | 851-CC GT units
3630 | 480-volt transformers | Balance of Plant | Electrical | U1 | Forced - Immediate | 2018 | Waste Heat | WH | 852 | CC steam units | TRE | Summer | 248.52 | 98.1 | 1 | 1 | 3630-480-volt transformers | U1-Forced - Immediate | 852-CC steam units
3630 | 480-volt transformers | Balance of Plant | Electrical | U1 | Forced - Immediate | 2018 | Waste Heat | WH | 852 | CC steam units | TRE | Off-Peak | 325.3649 | 98.1 | 1 | 1 | 3630-480-volt transformers | U1-Forced - Immediate | 852-CC steam units
3630 | 480-volt transformers | Balance of Plant | Electrical | U1 | Forced - Immediate | 2018 | Gas | GG | 860 | Co-generator Block | NPCC | Summer | 94.125 | 45.18 | 1 | 1 | 3630-480-volt transformers | U1-Forced - Immediate | 860-Co-generator Block
3630 | 480-volt transformers | Balance of Plant | Electrical | U1 | Forced - Immediate | 2018 | Gas | GG | 860 | Co-generator Block | NPCC | Summer | 122.9667 | 43.4 | 1 | 1 | 3630-480-volt transformers | U1-Forced - Immediate | 860-Co-generator Block
3630 | 480-volt transformers | Balance of Plant | Electrical | U1 | Forced - Immediate | 2018 | Gas | GG | 860 | Co-generator Block | NPCC | Summer | 85.22 | 42.61 | 1 | 1 | 3630-480-volt transformers | U1-Forced - Immediate | 860-Co-generator Block
3631 | 480-volt circuit breakers | Balance of Plant | Electrical | D1 | Forced - Immediate | 2018 | Coal | CC | 100 | Fossil-Steam | MRO | Summer | 1500 | 120 | 1 | 1 | 3631-480-volt circuit breakers | D1-Forced - Immediate | 100-Fossil-Steam
3631 | 480-volt circuit breakers | Balance of Plant | Electrical | D1 | Forced - Immediate | 2018 | Coal | CC | 100 | Fossil-Steam | MRO | Summer | 4715.1665 | 190 | 1 | 1 | 3631-480-volt circuit breakers | D1-Forced - Immediate | 100-Fossil-Steam
3631 | 480-volt circuit breakers | Balance of Plant | Electrical | D1 | Forced - Immediate | 2018 | Coal | CC | 100 | Fossil-Steam | RFC | Summer | 7192.0832 | 421 | 1 | 1 | 3631-480-volt circuit breakers | D1-Forced - Immediate | 100-Fossil-Steam
3631 | 480-volt circuit breakers | Balance of Plant | Electrical | SF | Startup Failure | 2018 | Coal | CC | 100 | Fossil-Steam | RFC | Summer | 12935.9998 | 495 | 1 | 1 | 3631-480-volt circuit breakers | SF-Startup Failure | 100-Fossil-Steam
3631 | 480-volt circuit breakers | Balance of Plant | Electrical | D1 | Forced - Immediate | 2018 | Coal | CC | 100 | Fossil-Steam | SERC | Off-Peak | 573.8332 | 313 | 1 | 1 | 3631-480-volt circuit breakers | D1-Forced - Immediate | 100-Fossil-Steam
3631 | 480-volt circuit breakers | Balance of Plant | Electrical | SF | Startup Failure | 2018 | Coal | CC | 100 | Fossil-Steam | RFC | Winter | 2138.2132 | 354.4 | 1 | 1 | 3631-480-volt circuit breakers | SF-Startup Failure | 100-Fossil-Steam
3631 | 480-volt circuit breakers | Balance of Plant | Electrical | U1 | Forced - Immediate | 2018 | Coal | CC | 100 | Fossil-Steam | MRO | Summer | 677.6665 | 190 | 1 | 1 | 3631-480-volt circuit breakers | U1-Forced - Immediate | 100-Fossil-Steam
3631 | 480-volt circuit breakers | Balance of Plant | Electrical | U1 | Forced - Immediate | 2018 | Coal | CC | 100 | Fossil-Steam | WECC | Summer | 6687.4995 | 750 | 1 | 1 | 3631-480-volt circuit breakers | U1-Forced - Immediate | 100-Fossil-Steam
3631 | 480-volt circuit breakers | Balance of Plant | Electrical | U1 | Forced - Immediate | 2018 | Gas | GG | 100 | Fossil-Steam | SERC | Off-Peak | 6193.3666 | 254 | 1 | 1 | 3631-480-volt circuit breakers | U1-Forced - Immediate | 100-Fossil-Steam
3631 | 480-volt circuit breakers | Balance of Plant | Electrical | D1 | Forced - Immediate | 2018 | Coal | CC | 100 | Fossil-Steam | WECC | Summer | 90 | 180 | 1 | 1 | 3631-480-volt circuit breakers | D1-Forced - Immediate | 100-Fossil-Steam
3631 | 480-volt circuit breakers | Balance of Plant | Electrical | D1 | Forced - Immediate | 2018 | Coal | CC | 100 | Fossil-Steam | SERC | Summer | 4215.9 | 299 | 1 | 1 | 3631-480-volt circuit breakers | D1-Forced - Immediate | 100-Fossil-Steam
3631 | 480-volt circuit breakers | Balance of Plant | Electrical | D1 | Forced - Immediate | 2018 | Gas | GG | 100 | Fossil-Steam | NPCC | Summer | 33.3666 | 91 | 1 | 1 | 3631-480-volt circuit breakers | D1-Forced - Immediate | 100-Fossil-Steam
3631 | 480-volt circuit breakers | Balance of Plant | Electrical | D1 | Forced - Immediate | 2018 | Gas | GG | 100 | Fossil-Steam | WECC | Summer | 273.5316 | 48.7 | 1 | 1 | 3631-480-volt circuit breakers | D1-Forced - Immediate | 100-Fossil-Steam
3631 | 480-volt circuit breakers | Balance of Plant | Electrical | U1 | Forced - Immediate | 2018 | Coal | CC | 100 | Fossil-Steam | MRO | Winter | 2322.9995 | 690 | 1 | 1 | 3631-480-volt circuit breakers | U1-Forced - Immediate | 100-Fossil-Steam
3631 | 480-volt circuit breakers | Balance of Plant | Electrical | U1 | Forced - Immediate | 2018 | Gas | GG | 100 | Fossil-Steam | RFC | Off-Peak | 235 | 235 | 1 | 1 | 3631-480-volt circuit breakers | U1-Forced - Immediate | 100-Fossil-Steam
3631 | 480-volt circuit breakers | Balance of Plant | Electrical | U1 | Forced - Immediate | 2018 | Gas | GG | 100 | Fossil-Steam | MRO | Off-Peak | 9707.5 | 353 | 1 | 1 | 3631-480-volt circuit breakers | U1-Forced - Immediate | 100-Fossil-Steam
3631 | 480-volt circuit breakers | Balance of Plant | Electrical | D1 | Forced - Immediate | 2018 | Coal | CC | 100 | Fossil-Steam | RFC | Off-Peak | 2991.6331 | 398 | 1 | 1 | 3631-480-volt circuit breakers | D1-Forced - Immediate | 100-Fossil-Steam
3631 | 480-volt circuit breakers | Balance of Plant | Electrical | D1 | Forced - Immediate | 2018 | Coal | CC | 100 | Fossil-Steam | SERC | Summer | 4173.6 | 296 | 1 | 1 | 3631-480-volt circuit breakers | D1-Forced - Immediate | 100-Fossil-Steam
3631 | 480-volt circuit breakers | Balance of Plant | Electrical | U1 | Forced - Immediate | 2018 | Gas | GG | 100 | Fossil-Steam | RFC | Off-Peak | 1049.6665 | 235 | 1 | 1 | 3631-480-volt circuit breakers | U1-Forced - Immediate | 100-Fossil-Steam
3631 | 480-volt circuit breakers | Balance of Plant | Electrical | D1 | Forced - Immediate | 2018 | Coal | CC | 100 | Fossil-Steam | SERC | Off-Peak | 521.8664 | 412 | 1 | 1 | 3631-480-volt circuit breakers | D1-Forced - Immediate | 100-Fossil-Steam
3631 | 480-volt circuit breakers | Balance of Plant | Electrical | D1 | Forced - Immediate | 2018 | Coal | CC | 100 | Fossil-Steam | SERC | Summer | 4117.2 | 292 | 1 | 1 | 3631-480-volt circuit breakers | D1-Forced - Immediate | 100-Fossil-Steam
3631 | 480-volt circuit breakers | Balance of Plant | Electrical | D1 | Forced - Immediate | 2018 | Gas | GG | 100 | Fossil-Steam | WECC | Summer | 112.095 | 47.7 | 1 | 1 | 3631-480-volt circuit breakers | D1-Forced - Immediate | 100-Fossil-Steam
3631 | 480-volt circuit breakers | Balance of Plant | Electrical | U1 | Forced - Immediate | 2018 | Gas | GG | 100 | Fossil-Steam | MRO | Off-Peak | 9900 | 360 | 1 | 1 | 3631-480-volt circuit breakers | U1-Forced - Immediate | 100-Fossil-Steam
3631 | 480-volt circuit breakers | Balance of Plant | Electrical | U1 | Forced - Immediate | 2018 | Gas | GG | 100 | Fossil-Steam | TRE | Summer | 26.4333 | 61 | 1 | 1 | 3631-480-volt circuit breakers | U1-Forced - Immediate | 100-Fossil-Steam
3631 | 480-volt circuit breakers | Balance of Plant | Electrical | D1 | Forced - Immediate | 2018 | Coal | CC | 100 | Fossil-Steam | SERC | Summer | 3700.1665 | 298 | 1 | 1 | 3631-480-volt circuit breakers | D1-Forced - Immediate | 100-Fossil-Steam
3631 | 480-volt circuit breakers | Balance of Plant | Electrical | D1 | Forced - Immediate | 2018 | Coal | CC | 100 | Fossil-Steam | WECC | Winter | 249.55 | 217 | 1 | 1 | 3631-480-volt circuit breakers | D1-Forced - Immediate | 100-Fossil-Steam
3631 | 480-volt circuit breakers | Balance of Plant | Electrical | U1 | Forced - Immediate | 2018 | Coal | CC | 100 | Fossil-Steam | SERC | Summer | 3483.8665 | 232 | 1 | 1 | 3631-480-volt circuit breakers | U1-Forced - Immediate | 100-Fossil-Steam
3631 | 480-volt circuit breakers | Balance of Plant | Electrical | D1 | Forced - Immediate | 2018 | Coal | CC | 100 | Fossil-Steam | WECC | Off-Peak | 68.9999 | 207 | 1 | 1 | 3631-480-volt circuit breakers | D1-Forced - Immediate | 100-Fossil-Steam
3631 | 480-volt circuit breakers | Balance of Plant | Electrical | D1 | Forced - Immediate | 2018 | Coal | CC | 100 | Fossil-Steam | MRO | Off-Peak | 548.8332 | 185 | 1 | 1 | 3631-480-volt circuit breakers | D1-Forced - Immediate | 100-Fossil-Steam
3631 | 480-volt circuit breakers | Balance of Plant | Electrical | D1 | Forced - Immediate | 2018 | Coal | CC | 100 | Fossil-Steam | WECC | Summer | 46.6666 | 100 | 1 | 1 | 3631-480-volt circuit breakers | D1-Forced - Immediate | 100-Fossil-Steam
3631 | 480-volt circuit breakers | Balance of Plant | Electrical | D1 | Forced - Immediate | 2018 | Gas | GG | 100 | Fossil-Steam | WECC | Summer | 136.36 | 48.7 | 1 | 1 | 3631-480-volt circuit breakers | D1-Forced - Immediate | 100-Fossil-Steam
3631 | 480-volt circuit breakers | Balance of Plant | Electrical | U1 | Forced - Immediate | 2018 | Gas | GG | 100 | Fossil-Steam | MRO | Off-Peak | 3018.75 | 25 | 1 | 1 | 3631-480-volt circuit breakers | U1-Forced - Immediate | 100-Fossil-Steam
3631 | 480-volt circuit breakers | Balance of Plant | Electrical | U1 | Forced - Immediate | 2018 | Gas | GG | 100 | Fossil-Steam | SERC | Winter | 175.4666 | 56 | 1 | 1 | 3631-480-volt circuit breakers | U1-Forced - Immediate | 100-Fossil-Steam
3631 | 480-volt circuit breakers | Balance of Plant | Electrical | U1 | Forced - Immediate | 2018 | Gas | GG | 300 | Gas Turbine/Jet Engine (Simple Cycle Operation) | RFC | Summer | 43.6916 | 53.5 | 1 | 1 | 3631-480-volt circuit breakers | U1-Forced - Immediate | 300-Gas Turbine/Jet Engine (Simple Cycle Operation)
3631 | 480-volt circuit breakers | Balance of Plant | Electrical | U1 | Forced - Immediate | 2018 | Gas | GG | 300 | Gas Turbine/Jet Engine (Simple Cycle Operation) | RFC | Winter | 212.1333 | 172 | 1 | 1 | 3631-480-volt circuit breakers | U1-Forced - Immediate | 300-Gas Turbine/Jet Engine (Simple Cycle Operation)
3631 | 480-volt circuit breakers | Balance of Plant | Electrical | U1 | Forced - Immediate | 2018 | Gas | GG | 300 | Gas Turbine/Jet Engine (Simple Cycle Operation) | TRE | Winter | 242.5 | 50 | 1 | 1 | 3631-480-volt circuit breakers | U1-Forced - Immediate | 300-Gas Turbine/Jet Engine (Simple Cycle Operation)
3631 | 480-volt circuit breakers | Balance of Plant | Electrical | U1 | Forced - Immediate | 2018 | Oil | DI | 300 | Gas Turbine/Jet Engine (Simple Cycle Operation) | RFC | Off-Peak | 769.95 | 29 | 1 | 1 | 3631-480-volt circuit breakers | U1-Forced - Immediate | 300-Gas Turbine/Jet Engine (Simple Cycle Operation)
3631 | 480-volt circuit breakers | Balance of Plant | Electrical | SF | Startup Failure | 2018 | Gas | GG | 300 | Gas Turbine/Jet Engine (Simple Cycle Operation) | RFC | Summer | 2484.7666 | 161 | 1 | 1 | 3631-480-volt circuit breakers | SF-Startup Failure | 300-Gas Turbine/Jet Engine (Simple Cycle Operation)
3631 | 480-volt circuit breakers | Balance of Plant | Electrical | U1 | Forced - Immediate | 2018 | Gas | GG | 300 | Gas Turbine/Jet Engine (Simple Cycle Operation) | SERC | Summer | 6940.9666 | 151 | 1 | 1 | 3631-480-volt circuit breakers | U1-Forced - Immediate | 300-Gas Turbine/Jet Engine (Simple Cycle Operation)
3631 | 480-volt circuit breakers | Balance of Plant | Electrical | U1 | Forced - Immediate | 2018 | Gas | GG | 300 | Gas Turbine/Jet Engine (Simple Cycle Operation) | RFC | Summer | 436.2666 | 163.6 | 1 | 1 | 3631-480-volt circuit breakers | U1-Forced - Immediate | 300-Gas Turbine/Jet Engine (Simple Cycle Operation)
3631 | 480-volt circuit breakers | Balance of Plant | Electrical | U1 | Forced - Immediate | 2018 | Gas | GG | 300 | Gas Turbine/Jet Engine (Simple Cycle Operation) | RFC | Winter | 136.5 | 42 | 1 | 1 | 3631-480-volt circuit breakers | U1-Forced - Immediate | 300-Gas Turbine/Jet Engine (Simple Cycle Operation)
3631 | 480-volt circuit breakers | Balance of Plant | Electrical | U1 | Forced - Immediate | 2018 | Gas | GG | 300 | Gas Turbine/Jet Engine (Simple Cycle Operation) | SERC | Off-Peak | 35.4166 | 85 | 1 | 1 | 3631-480-volt circuit breakers | U1-Forced - Immediate | 300-Gas Turbine/Jet Engine (Simple Cycle Operation)
3631 | 480-volt circuit breakers | Balance of Plant | Electrical | U1 | Forced - Immediate | 2018 | Gas | GG | 300 | Gas Turbine/Jet Engine (Simple Cycle Operation) | RFC | Summer | 114.75 | 153 | 1 | 1 | 3631-480-volt circuit breakers | U1-Forced - Immediate | 300-Gas Turbine/Jet Engine (Simple Cycle Operation)
3631 | 480-volt circuit breakers | Balance of Plant | Electrical | SF | Startup Failure | 2018 | Gas | GG | 300 | Gas Turbine/Jet Engine (Simple Cycle Operation) | MRO | Summer | 9 | 45 | 1 | 1 | 3631-480-volt circuit breakers | SF-Startup Failure | 300-Gas Turbine/Jet Engine (Simple Cycle Operation)
3631 | 480-volt circuit breakers | Balance of Plant | Electrical | U1 | Forced - Immediate | 2018 | Gas | GG | 300 | Gas Turbine/Jet Engine (Simple Cycle Operation) | MRO | Off-Peak | 936.3265 | 136.69 | 1 | 1 | 3631-480-volt circuit breakers | U1-Forced - Immediate | 300-Gas Turbine/Jet Engine (Simple Cycle Operation)
3631 | 480-volt circuit breakers | Balance of Plant | Electrical | U1 | Forced - Immediate | 2018 | Gas | GG | 300 | Gas Turbine/Jet Engine (Simple Cycle Operation) | RFC | Winter | 697.2 | 42 | 1 | 1 | 3631-480-volt circuit breakers | U1-Forced - Immediate | 300-Gas Turbine/Jet Engine (Simple Cycle Operation)
3631 | 480-volt circuit breakers | Balance of Plant | Electrical | U1 | Forced - Immediate | 2018 | Gas | GG | 300 | Gas Turbine/Jet Engine (Simple Cycle Operation) | RFC | Winter | 1953.7 | 42 | 1 | 1 | 3631-480-volt circuit breakers | U1-Forced - Immediate | 300-Gas Turbine/Jet Engine (Simple Cycle Operation)
3631 | 480-volt circuit breakers | Balance of Plant | Electrical | U1 | Forced - Immediate | 2018 | Gas | GG | 300 | Gas Turbine/Jet Engine (Simple Cycle Operation) | WECC | Winter | 17.2333 | 47 | 1 | 1 | 3631-480-volt circuit breakers | U1-Forced - Immediate | 300-Gas Turbine/Jet Engine (Simple Cycle Operation)
3631 | 480-volt circuit breakers | Balance of Plant | Electrical | SF | Startup Failure | 2018 | Gas | GG | 300 | Gas Turbine/Jet Engine (Simple Cycle Operation) | RFC | Summer | 260.1 | 153 | 1 | 1 | 3631-480-volt circuit breakers | SF-Startup Failure | 300-Gas Turbine/Jet Engine (Simple Cycle Operation)
3631 | 480-volt circuit breakers | Balance of Plant | Electrical | U1 | Forced - Immediate | 2018 | Gas | GG | 300 | Gas Turbine/Jet Engine (Simple Cycle Operation) | TRE | Off-Peak | 1379.2333 | 46 | 1 | 1 | 3631-480-volt circuit breakers | U1-Forced - Immediate | 300-Gas Turbine/Jet Engine (Simple Cycle Operation)
3631 | 480-volt circuit breakers | Balance of Plant | Electrical | U1 | Forced - Immediate | 2018 | Gas | GG | 300 | Gas Turbine/Jet Engine (Simple Cycle Operation) | WECC | Summer | 144 | 48 | 1 | 1 | 3631-480-volt circuit breakers | U1-Forced - Immediate | 300-Gas Turbine/Jet Engine (Simple Cycle Operation)
3631 | 480-volt circuit breakers | Balance of Plant | Electrical | U1 | Forced - Immediate | 2018 | Gas | GG | 300 | Gas Turbine/Jet Engine (Simple Cycle Operation) | WECC | Summer | 93 | 45 | 1 | 1 | 3631-480-volt circuit breakers | U1-Forced - Immediate | 300-Gas Turbine/Jet Engine (Simple Cycle Operation)
3631 | 480-volt circuit breakers | Balance of Plant | Electrical | U1 | Forced - Immediate | 2018 | Gas | GG | 300 | Gas Turbine/Jet Engine (Simple Cycle Operation) | SERC | Summer | 2461.7333 | 148 | 1 | 1 | 3631-480-volt circuit breakers | U1-Forced - Immediate | 300-Gas Turbine/Jet Engine (Simple Cycle Operation)
3631 | 480-volt circuit breakers | Balance of Plant | Electrical | U1 | Forced - Immediate | 2018 | Hydro | WA | 500 | Pumped Storage/Hydro | WECC | Winter | 245.882 | 38.22 | 1 | 1 | 3631-480-volt circuit breakers | U1-Forced - Immediate | 500-Pumped Storage/Hydro
3631 | 480-volt circuit breakers | Balance of Plant | Electrical | U1 | Forced - Immediate | 2018 | Hydro | WA | 500 | Pumped Storage/Hydro | NPCC | Off-Peak | 48.944 | 42.56 | 1 | 1 | 3631-480-volt circuit breakers | U1-Forced - Immediate | 500-Pumped Storage/Hydro
3631 | 480-volt circuit breakers | Balance of Plant | Electrical | U1 | Forced - Immediate | 2018 | Hydro | WA | 500 | Pumped Storage/Hydro | RFC | Summer | 61.875 | 22.5 | 1 | 1 | 3631-480-volt circuit breakers | U1-Forced - Immediate | 500-Pumped Storage/Hydro
3631 | 480-volt circuit breakers | Balance of Plant | Electrical | U1 | Forced - Immediate | 2018 | Hydro | WA | 500 | Pumped Storage/Hydro | RFC | Off-Peak | 33.48 | 21.6 | 1 | 1 | 3631-480-volt circuit breakers | U1-Forced - Immediate | 500-Pumped Storage/Hydro
3631 | 480-volt circuit breakers | Balance of Plant | Electrical | U1 | Forced - Immediate | 2018 | Other | BM | 650 | Fluidized Bed | WECC | Winter | 235.8 | 18 | 1 | 1 | 3631-480-volt circuit breakers | U1-Forced - Immediate | 650-Fluidized Bed
3631 | 480-volt circuit breakers | Balance of Plant | Electrical | U1 | Forced - Immediate | 2018 | Other | BM | 650 | Fluidized Bed | WECC | Summer | 188.1 | 18 | 1 | 1 | 3631-480-volt circuit breakers | U1-Forced - Immediate | 650-Fluidized Bed
3631 | 480-volt circuit breakers | Balance of Plant | Electrical | U1 | Forced - Immediate | 2018 | Other | BM | 650 | Fluidized Bed | WECC | Winter | 296.7 | 18 | 1 | 1 | 3631-480-volt circuit breakers | U1-Forced - Immediate | 650-Fluidized Bed
3631 | 480-volt circuit breakers | Balance of Plant | Electrical | D1 | Forced - Immediate | 2018 | Gas | GG | 850 | Combined Cycle Block | WECC | Off-Peak | 46.4967 | 37.7 | 1 | 1 | 3631-480-volt circuit breakers | D1-Forced - Immediate | 850-Combined Cycle Block
3631 | 480-volt circuit breakers | Balance of Plant | Electrical | D1 | Forced - Immediate | 2018 | Gas | GG | 850 | Combined Cycle Block | NPCC | Summer | 1096.524 | 281.16 | 1 | 1 | 3631-480-volt circuit breakers | D1-Forced - Immediate | 850-Combined Cycle Block
3631 | 480-volt circuit breakers | Balance of Plant | Electrical | D1 | Forced - Immediate | 2018 | Gas | GG | 850 | Combined Cycle Block | RFC | Summer | 7751.25 | 325 | 1 | 1 | 3631-480-volt circuit breakers | D1-Forced - Immediate | 850-Combined Cycle Block
3631 | 480-volt circuit breakers | Balance of Plant | Electrical | U1 | Forced - Immediate | 2018 | Gas | GG | 850 | Combined Cycle Block | RFC | Off-Peak | 174.4166 | 299 | 1 | 1 | 3631-480-volt circuit breakers | U1-Forced - Immediate | 850-Combined Cycle Block
3631 | 480-volt circuit breakers | Balance of Plant | Electrical | U1 | Forced - Immediate | 2018 | Gas | GG | 850 | Combined Cycle Block | RFC | Summer | 16011.6665 | 650 | 1 | 1 | 3631-480-volt circuit breakers | U1-Forced - Immediate | 850-Combined Cycle Block
3631 | 480-volt circuit breakers | Balance of Plant | Electrical | U2 | Forced - Delayed | 2018 | Gas | GG | 851 | CC GT units | WECC | Off-Peak | 256.5333 | 37 | 1 | 1 | 3631-480-volt circuit breakers | U2-Forced - Delayed | 851-CC GT units
3631 | 480-volt circuit breakers | Balance of Plant | Electrical | U1 | Forced - Immediate | 2018 | Gas | GG | 851 | CC GT units | SERC | Off-Peak | 325 | 75 | 1 | 1 | 3631-480-volt circuit breakers | U1-Forced - Immediate | 851-CC GT units
3631 | 480-volt circuit breakers | Balance of Plant | Electrical | U1 | Forced - Immediate | 2018 | Gas | GG | 851 | CC GT units | NPCC | Winter | 518.5832 | 245 | 1 | 1 | 3631-480-volt circuit breakers | U1-Forced - Immediate | 851-CC GT units
3631 | 480-volt circuit breakers | Balance of Plant | Electrical | U2 | Forced - Delayed | 2018 | Gas | GG | 851 | CC GT units | WECC | Off-Peak | 362.6 | 37 | 1 | 1 | 3631-480-volt circuit breakers | U2-Forced - Delayed | 851-CC GT units
3631 | 480-volt circuit breakers | Balance of Plant | Electrical | U1 | Forced - Immediate | 2018 | Gas | GG | 851 | CC GT units | MRO | Off-Peak | 355.0295 | 165.13 | 1 | 1 | 3631-480-volt circuit breakers | U1-Forced - Immediate | 851-CC GT units
3631 | 480-volt circuit breakers | Balance of Plant | Electrical | U1 | Forced - Immediate | 2018 | Gas | GG | 851 | CC GT units | SERC | Winter | 32.5 | 75 | 1 | 1 | 3631-480-volt circuit breakers | U1-Forced - Immediate | 851-CC GT units
3631 | 480-volt circuit breakers | Balance of Plant | Electrical | U1 | Forced - Immediate | 2018 | Gas | GG | 851 | CC GT units | SERC | Winter | 1652.4999 | 150 | 1 | 1 | 3631-480-volt circuit breakers | U1-Forced - Immediate | 851-CC GT units
3631 | 480-volt circuit breakers | Balance of Plant | Electrical | U1 | Forced - Immediate | 2018 | Waste Heat | WH | 852 | CC steam units | WECC | Winter | 617.6035 | 301.27 | 1 | 1 | 3631-480-volt circuit breakers | U1-Forced - Immediate | 852-CC steam units
3631 | 480-volt circuit breakers | Balance of Plant | Electrical | U2 | Forced - Delayed | 2018 | Waste Heat | WH | 852 | CC steam units | SERC | Winter | 7.6 | 38 | 1 | 1 | 3631-480-volt circuit breakers | U2-Forced - Delayed | 852-CC steam units
3631 | 480-volt circuit breakers | Balance of Plant | Electrical | U1 | Forced - Immediate | 2018 | Waste Heat | WH | 852 | CC steam units | MRO | Summer | 2996.9332 | 152 | 1 | 1 | 3631-480-volt circuit breakers | U1-Forced - Immediate | 852-CC steam units
3631 | 480-volt circuit breakers | Balance of Plant | Electrical | U1 | Forced - Immediate | 2018 | Waste Heat | WH | 852 | CC steam units | SERC | Winter | 1635 | 150 | 1 | 1 | 3631-480-volt circuit breakers | U1-Forced - Immediate | 852-CC steam units
3631 | 480-volt circuit breakers | Balance of Plant | Electrical | D1 | Forced - Immediate | 2018 | Waste Heat | WH | 852 | CC steam units | WECC | Off-Peak | 60.5 | 15 | 1 | 1 | 3631-480-volt circuit breakers | D1-Forced - Immediate | 852-CC steam units
3631 | 480-volt circuit breakers | Balance of Plant | Electrical | U1 | Forced - Immediate | 2018 | Waste Heat | WH | 852 | CC steam units | MRO | Off-Peak | 381.8332 | 158 | 1 | 1 | 3631-480-volt circuit breakers | U1-Forced - Immediate | 852-CC steam units
3631 | 480-volt circuit breakers | Balance of Plant | Electrical | U1 | Forced - Immediate | 2018 | Waste Heat | WH | 852 | CC steam units | MRO | Summer | 904.4 | 152 | 1 | 1 | 3631-480-volt circuit breakers | U1-Forced - Immediate | 852-CC steam units
3631 | 480-volt circuit breakers | Balance of Plant | Electrical | U1 | Forced - Immediate | 2018 | Waste Heat | WH | 852 | CC steam units | NPCC | Winter | 797.8665 | 256 | 1 | 1 | 3631-480-volt circuit breakers | U1-Forced - Immediate | 852-CC steam units
3631 | 480-volt circuit breakers | Balance of Plant | Electrical | D1 | Forced - Immediate | 2018 | Gas | GG | 860 | Co-generator Block | NPCC | Summer | 95.9965 | 185.8 | 1 | 1 | 3631-480-volt circuit breakers | D1-Forced - Immediate | 860-Co-generator Block
3631 | 480-volt circuit breakers | Balance of Plant | Electrical | U1 | Forced - Immediate | 2018 | Gas | GG | 861 | CoG GT units | NPCC | Off-Peak | 241.6 | 48 | 1 | 1 | 3631-480-volt circuit breakers | U1-Forced - Immediate | 861-CoG GT units
3631 | 480-volt circuit breakers | Balance of Plant | Electrical | SF | Startup Failure | 2018 | Gas | GG | 861 | CoG GT units | NPCC | Winter | 85.2 | 24 | 1 | 1 | 3631-480-volt circuit breakers | SF-Startup Failure | 861-CoG GT units
3631 | 480-volt circuit breakers | Balance of Plant | Electrical | U1 | Forced - Immediate | 2018 | Waste Heat | WH | 862 | CoG steam units | NPCC | Off-Peak | 144.1667 | 25 | 1 | 1 | 3631-480-volt circuit breakers | U1-Forced - Immediate | 862-CoG steam units
3632 | 480-volt conductors and buses | Balance of Plant | Electrical | D1 | Forced - Immediate | 2018 | Coal | CC | 100 | Fossil-Steam | RFC | Summer | 598.4666 | 191 | 1 | 1 | 3632-480-volt conductors and buses | D1-Forced - Immediate | 100-Fossil-Steam
3632 | 480-volt conductors and buses | Balance of Plant | Electrical | U1 | Forced - Immediate | 2018 | Gas | GG | 100 | Fossil-Steam | SERC | Off-Peak | 462.3333 | 73 | 1 | 1 | 3632-480-volt conductors and buses | U1-Forced - Immediate | 100-Fossil-Steam
3632 | 480-volt conductors and buses | Balance of Plant | Electrical | D1 | Forced - Immediate | 2018 | Coal | CC | 100 | Fossil-Steam | RFC | Off-Peak | 41.4 | 41.4 | 1 | 1 | 3632-480-volt conductors and buses | D1-Forced - Immediate | 100-Fossil-Steam
3632 | 480-volt conductors and buses | Balance of Plant | Electrical | U1 | Forced - Immediate | 2018 | Gas | GG | 100 | Fossil-Steam | MRO | Off-Peak | 8866.6666 | 25 | 1 | 1 | 3632-480-volt conductors and buses | U1-Forced - Immediate | 100-Fossil-Steam
3632 | 480-volt conductors and buses | Balance of Plant | Electrical | D1 | Forced - Immediate | 2018 | Coal | CC | 100 | Fossil-Steam | RFC | Off-Peak | 172.4999 | 90 | 1 | 1 | 3632-480-volt conductors and buses | D1-Forced - Immediate | 100-Fossil-Steam
3632 | 480-volt conductors and buses | Balance of Plant | Electrical | U1 | Forced - Immediate | 2018 | Coal | CC | 100 | Fossil-Steam | SERC | Summer | 83072 | 118 | 1 | 1 | 3632-480-volt conductors and buses | U1-Forced - Immediate | 100-Fossil-Steam
3632 | 480-volt conductors and buses | Balance of Plant | Electrical | U1 | Forced - Immediate | 2018 | Coal | CC | 100 | Fossil-Steam | SERC | Winter | 1539 | 342 | 1 | 1 | 3632-480-volt conductors and buses | U1-Forced - Immediate | 100-Fossil-Steam
3632 | 480-volt conductors and buses | Balance of Plant | Electrical | U1 | Forced - Immediate | 2018 | Gas | GG | 100 | Fossil-Steam | TRE | Summer | 17311.3332 | 230 | 1 | 1 | 3632-480-volt conductors and buses | U1-Forced - Immediate | 100-Fossil-Steam
3632 | 480-volt conductors and buses | Balance of Plant | Electrical | D1 | Forced - Immediate | 2018 | Coal | CC | 100 | Fossil-Steam | WECC | Off-Peak | 2006 | 85 | 1 | 1 | 3632-480-volt conductors and buses | D1-Forced - Immediate | 100-Fossil-Steam
3632 | 480-volt conductors and buses | Balance of Plant | Electrical | U1 | Forced - Immediate | 2018 | Gas | GG | 100 | Fossil-Steam | TRE | Summer | 16332.8665 | 217 | 1 | 1 | 3632-480-volt conductors and buses | U1-Forced - Immediate | 100-Fossil-Steam
3632 | 480-volt conductors and buses | Balance of Plant | Electrical | D1 | Forced - Immediate | 2018 | Gas | GG | 850 | Combined Cycle Block | NPCC | Summer | 744.8332 | 218 | 1 | 1 | 3632-480-volt conductors and buses | D1-Forced - Immediate | 850-Combined Cycle Block
3632 | 480-volt conductors and buses | Balance of Plant | Electrical | U1 | Forced - Immediate | 2018 | Gas | GG | 860 | Co-generator Block | SERC | Summer | 599.5333 | 46 | 1 | 1 | 3632-480-volt conductors and buses | U1-Forced - Immediate | 860-Co-generator Block
3634 | 480-volt protection devices | Balance of Plant | Electrical | D1 | Forced - Immediate | 2018 | Coal | CC | 100 | Fossil-Steam | SERC | Summer | 28 | 28 | 1 | 1 | 3634-480-volt protection devices | D1-Forced - Immediate | 100-Fossil-Steam
3634 | 480-volt protection devices | Balance of Plant | Electrical | D1 | Forced - Immediate | 2018 | Coal | CC | 100 | Fossil-Steam | SERC | Summer | 118.3333 | 71 | 1 | 1 | 3634-480-volt protection devices | D1-Forced - Immediate | 100-Fossil-Steam
3634 | 480-volt protection devices | Balance of Plant | Electrical | D1 | Forced - Immediate | 2018 | Coal | CC | 100 | Fossil-Steam | SERC | Summer | 464.6666 | 170 | 1 | 1 | 3634-480-volt protection devices | D1-Forced - Immediate | 100-Fossil-Steam
3634 | 480-volt protection devices | Balance of Plant | Electrical | SF | Startup Failure | 2018 | Gas | GG | 300 | Gas Turbine/Jet Engine (Simple Cycle Operation) | RFC | Off-Peak | 122.385 | 19.9 | 1 | 1 | 3634-480-volt protection devices | SF-Startup Failure | 300-Gas Turbine/Jet Engine (Simple Cycle Operation)
3634 | 480-volt protection devices | Balance of Plant | Electrical | U1 | Forced - Immediate | 2018 | Gas | GG | 300 | Gas Turbine/Jet Engine (Simple Cycle Operation) | RFC | Off-Peak | 114.6666 | 172 | 1 | 1 | 3634-480-volt protection devices | U1-Forced - Immediate | 300-Gas Turbine/Jet Engine (Simple Cycle Operation)
3634 | 480-volt protection devices | Balance of Plant | Electrical | U1 | Forced - Immediate | 2018 | Geothermal | GE | 830 | Geothermal | WECC | Off-Peak | 239.4 | 42 | 1 | 1 | 3634-480-volt protection devices | U1-Forced - Immediate | 830-Geothermal
3634 | 480-volt protection devices | Balance of Plant | Electrical | U1 | Forced - Immediate | 2018 | Geothermal | GE | 830 | Geothermal | WECC | Summer | 67.2 | 42 | 1 | 1 | 3634-480-volt protection devices | U1-Forced - Immediate | 830-Geothermal
3634 | 480-volt protection devices | Balance of Plant | Electrical | U1 | Forced - Immediate | 2018 | Geothermal | GE | 830 | Geothermal | WECC | Winter | 81.2 | 42 | 1 | 1 | 3634-480-volt protection devices | U1-Forced - Immediate | 830-Geothermal
3634 | 480-volt protection devices | Balance of Plant | Electrical | U1 | Forced - Immediate | 2018 | Gas | GG | 851 | CC GT units | TRE | Off-Peak | 3192 | 228 | 1 | 1 | 3634-480-volt protection devices | U1-Forced - Immediate | 851-CC GT units
3634 | 480-volt protection devices | Balance of Plant | Electrical | D1 | Forced - Immediate | 2018 | Waste Heat | WH | 852 | CC steam units | TRE | Off-Peak | 2401 | 171.5 | 1 | 1 | 3634-480-volt protection devices | D1-Forced - Immediate | 852-CC steam units
3634 | 480-volt protection devices | Balance of Plant | Electrical | D1 | Forced - Immediate | 2018 | Gas | GG | 861 | CoG GT units | NPCC | Off-Peak | 7.25 | 29 | 1 | 1 | 3634-480-volt protection devices | D1-Forced - Immediate | 861-CoG GT units
3634 | 480-volt protection devices | Balance of Plant | Electrical | D1 | Forced - Immediate | 2018 | Gas | GG | 861 | CoG GT units | NPCC | Off-Peak | 7.5 | 30 | 1 | 1 | 3634-480-volt protection devices | D1-Forced - Immediate | 861-CoG GT units
3634 | 480-volt protection devices | Balance of Plant | Electrical | D1 | Forced - Immediate | 2018 | Waste Heat | WH | 862 | CoG steam units | NPCC | Off-Peak | 4.75 | 19 | 1 | 1 | 3634-480-volt protection devices | D1-Forced - Immediate | 862-CoG steam units
3639 | Other 480-volt problems | Balance of Plant | Electrical | D1 | Forced - Immediate | 2018 | Coal | CC | 100 | Fossil-Steam | SERC | Off-Peak | 188.8332 | 206 | 1 | 1 | 3639-Other 480-volt problems | D1-Forced - Immediate | 100-Fossil-Steam
3639 | Other 480-volt problems | Balance of Plant | Electrical | U1 | Forced - Immediate | 2018 | Coal | CC | 100 | Fossil-Steam | SERC | Off-Peak | 2730 | 546 | 1 | 1 | 3639-Other 480-volt problems | U1-Forced - Immediate | 100-Fossil-Steam
3639 | Other 480-volt problems | Balance of Plant | Electrical | U1 | Forced - Immediate | 2018 | Coal | CC | 100 | Fossil-Steam | SERC | Off-Peak | 29511.3 | 546 | 1 | 1 | 3639-Other 480-volt problems | U1-Forced - Immediate | 100-Fossil-Steam
3639 | Other 480-volt problems | Balance of Plant | Electrical | D3 | Forced - Postponed | 2018 | Coal | CC | 100 | Fossil-Steam | WECC | Off-Peak | 384 | 320 | 1 | 1 | 3639-Other 480-volt problems | D3-Forced - Postponed | 100-Fossil-Steam
3639 | Other 480-volt problems | Balance of Plant | Electrical | D3 | Forced - Postponed | 2018 | Coal | CC | 100 | Fossil-Steam | WECC | Off-Peak | 1290.6666 | 320 | 1 | 1 | 3639-Other 480-volt problems | D3-Forced - Postponed | 100-Fossil-Steam
3639 | Other 480-volt problems | Balance of Plant | Electrical | U1 | Forced - Immediate | 2018 | Coal | CC | 100 | Fossil-Steam | RFC | Off-Peak | 1092.3 | 331 | 1 | 1 | 3639-Other 480-volt problems | U1-Forced - Immediate | 100-Fossil-Steam
3639 | Other 480-volt problems | Balance of Plant | Electrical | U1 | Forced - Immediate | 2018 | Gas | GG | 100 | Fossil-Steam | MRO | Winter | 148450.125 | 509.7 | 1 | 1 | 3639-Other 480-volt problems | U1-Forced - Immediate | 100-Fossil-Steam
3639 | Other 480-volt problems | Balance of Plant | Electrical | U1 | Forced - Immediate | 2018 | Waste Heat | WH | 100 | Fossil-Steam | SERC | Off-Peak | 27.5 | 66 | 1 | 1 | 3639-Other 480-volt problems | U1-Forced - Immediate | 100-Fossil-Steam
3639 | Other 480-volt problems | Balance of Plant | Electrical | U1 | Forced - Immediate | 2018 | Waste Heat | WH | 100 | Fossil-Steam | SERC | Off-Peak | 31.9 | 66 | 1 | 1 | 3639-Other 480-volt problems | U1-Forced - Immediate | 100-Fossil-Steam
3639 | Other 480-volt problems | Balance of Plant | Electrical | U1 | Forced - Immediate | 2018 | Waste Heat | WH | 100 | Fossil-Steam | SERC | Off-Peak | 18091.7 | 66 | 1 | 1 | 3639-Other 480-volt problems | U1-Forced - Immediate | 100-Fossil-Steam
3639 | Other 480-volt problems | Balance of Plant | Electrical | U1 | Forced - Immediate | 2018 | Waste Heat | WH | 100 | Fossil-Steam | SERC | Off-Peak | 18110.4 | 66 | 1 | 1 | 3639-Other 480-volt problems | U1-Forced - Immediate | 100-Fossil-Steam
3639 | Other 480-volt problems | Balance of Plant | Electrical | U1 | Forced - Immediate | 2018 | Gas | GG | 300 | Gas Turbine/Jet Engine (Simple Cycle Operation) | SERC | Off-Peak | 167591.3866 | 58.1 | 1 | 1 | 3639-Other 480-volt problems | U1-Forced - Immediate | 300-Gas Turbine/Jet Engine (Simple Cycle Operation)
3639 | Other 480-volt problems | Balance of Plant | Electrical | U1 | Forced - Immediate | 2018 | Gas | GG | 300 | Gas Turbine/Jet Engine (Simple Cycle Operation) | RFC | Off-Peak | 311.5 | 89 | 1 | 1 | 3639-Other 480-volt problems | U1-Forced - Immediate | 300-Gas Turbine/Jet Engine (Simple Cycle Operation)
3639 | Other 480-volt problems | Balance of Plant | Electrical | U1 | Forced - Immediate | 2018 | Gas | GG | 300 | Gas Turbine/Jet Engine (Simple Cycle Operation) | SERC | Summer | 284.9999 | 180 | 1 | 1 | 3639-Other 480-volt problems | U1-Forced - Immediate | 300-Gas Turbine/Jet Engine (Simple Cycle Operation)
3639 | Other 480-volt problems | Balance of Plant | Electrical | U1 | Forced - Immediate | 2018 | Gas | GG | 300 | Gas Turbine/Jet Engine (Simple Cycle Operation) | WECC | Off-Peak | 60.95 | 69 | 1 | 1 | 3639-Other 480-volt problems | U1-Forced - Immediate | 300-Gas Turbine/Jet Engine (Simple Cycle Operation)
3639 | Other 480-volt problems | Balance of Plant | Electrical | U1 | Forced - Immediate | 2018 | Gas | GG | 300 | Gas Turbine/Jet Engine (Simple Cycle Operation) | SERC | Off-Peak | 22065.7499 | 81 | 1 | 1 | 3639-Other 480-volt problems | U1-Forced - Immediate | 300-Gas Turbine/Jet Engine (Simple Cycle Operation)
3639 | Other 480-volt problems | Balance of Plant | Electrical | U1 | Forced - Immediate | 2018 | Gas | GG | 300 | Gas Turbine/Jet Engine (Simple Cycle Operation) | WECC | Winter | 9081 | 100.9 | 1 | 1 | 3639-Other 480-volt problems | U1-Forced - Immediate | 300-Gas Turbine/Jet Engine (Simple Cycle Operation)
3639 | Other 480-volt problems | Balance of Plant | Electrical | U1 | Forced - Immediate | 2018 | Gas | GG | 300 | Gas Turbine/Jet Engine (Simple Cycle Operation) | TRE | Off-Peak | 51.6666 | 50 | 1 | 1 | 3639-Other 480-volt problems | U1-Forced - Immediate | 300-Gas Turbine/Jet Engine (Simple Cycle Operation)
3639 | Other 480-volt problems | Balance of Plant | Electrical | U1 | Forced - Immediate | 2018 | Gas | GG | 300 | Gas Turbine/Jet Engine (Simple Cycle Operation) | SERC | Off-Peak | 21776 | 80 | 1 | 1 | 3639-Other 480-volt problems | U1-Forced - Immediate | 300-Gas Turbine/Jet Engine (Simple Cycle Operation)
3639 | Other 480-volt problems | Balance of Plant | Electrical | U1 | Forced - Immediate | 2018 | Gas | GG | 300 | Gas Turbine/Jet Engine (Simple Cycle Operation) | SERC | Off-Peak | 31.05 | 81 | 1 | 1 | 3639-Other 480-volt problems | U1-Forced - Immediate | 300-Gas Turbine/Jet Engine (Simple Cycle Operation)
3639 | Other 480-volt problems | Balance of Plant | Electrical | U1 | Forced - Immediate | 2018 | Gas | GG | 300 | Gas Turbine/Jet Engine (Simple Cycle Operation) | SERC | Off-Peak | 37.3333 | 80 | 1 | 1 | 3639-Other 480-volt problems | U1-Forced - Immediate | 300-Gas Turbine/Jet Engine (Simple Cycle Operation)
3639 | Other 480-volt problems | Balance of Plant | Electrical | U1 | Forced - Immediate | 2018 | Hydro | WA | 500 | Pumped Storage/Hydro | SERC | Winter | 64.6875 | 51.75 | 1 | 1 | 3639-Other 480-volt problems | U1-Forced - Immediate | 500-Pumped Storage/Hydro
3639 | Other 480-volt problems | Balance of Plant | Electrical | U1 | Forced - Immediate | 2018 | Hydro | WA | 500 | Pumped Storage/Hydro | SERC | Off-Peak | 793.4753 | 39.74 | 1 | 1 | 3639-Other 480-volt problems | U1-Forced - Immediate | 500-Pumped Storage/Hydro
3639 | Other 480-volt problems | Balance of Plant | Electrical | U1 | Forced - Immediate | 2018 | Hydro | WA | 500 | Pumped Storage/Hydro | SERC | Winter | 38.8125 | 51.75 | 1 | 1 | 3639-Other 480-volt problems | U1-Forced - Immediate | 500-Pumped Storage/Hydro
3639 | Other 480-volt problems | Balance of Plant | Electrical | U2 | Forced - Delayed | 2018 | Hydro | WA | 500 | Pumped Storage/Hydro | WECC | Summer | 177.1 | 253 | 1 | 1 | 3639-Other 480-volt problems | U2-Forced - Delayed | 500-Pumped Storage/Hydro
3639 | Other 480-volt problems | Balance of Plant | Electrical | U2 | Forced - Delayed | 2018 | Hydro | WA | 500 | Pumped Storage/Hydro | WECC | Summer | 72.1 | 103 | 2 | 2 | 3639-Other 480-volt problems | U2-Forced - Delayed | 500-Pumped Storage/Hydro
3639 | Other 480-volt problems | Balance of Plant | Electrical | U1 | Forced - Immediate | 2018 | Geothermal | GE | 830 | Geothermal | WECC | Off-Peak | 103.2 | 72 | 1 | 1 | 3639-Other 480-volt problems | U1-Forced - Immediate | 830-Geothermal
3639 | Other 480-volt problems | Balance of Plant | Electrical | U1 | Forced - Immediate | 2018 | Gas | GG | 850 | Combined Cycle Block | WECC | Summer | 758.55 | 117 | 1 | 1 | 3639-Other 480-volt problems | U1-Forced - Immediate | 850-Combined Cycle Block
3639 | Other 480-volt problems | Balance of Plant | Electrical | D1 | Forced - Immediate | 2018 | Gas | GG | 850 | Combined Cycle Block | NPCC | Summer | 69.4633 | 80.15 | 1 | 1 | 3639-Other 480-volt problems | D1-Forced - Immediate | 850-Combined Cycle Block
3639 | Other 480-volt problems | Balance of Plant | Electrical | U1 | Forced - Immediate | 2018 | Gas | GG | 850 | Combined Cycle Block | NPCC | Summer | 303.3146 | 162.49 | 1 | 1 | 3639-Other 480-volt problems | U1-Forced - Immediate | 850-Combined Cycle Block
3639 | Other 480-volt problems | Balance of Plant | Electrical | U1 | Forced - Immediate | 2018 | Gas | GG | 851 | CC GT units | MRO | Off-Peak | 365.4681 | 167.39 | 1 | 1 | 3639-Other 480-volt problems | U1-Forced - Immediate | 851-CC GT units
3639 | Other 480-volt problems | Balance of Plant | Electrical | U1 | Forced - Immediate | 2018 | Waste Heat | WH | 852 | CC steam units | MRO | Off-Peak | 368.6666 | 158 | 1 | 1 | 3639-Other 480-volt problems | U1-Forced - Immediate | 852-CC steam units
3639 | Other 480-volt problems | Balance of Plant | Electrical | U1 | Forced - Immediate | 2018 | Gas | GG | 861 | CoG GT units | WECC | Off-Peak | 572 | 176 | 1 | 1 | 3639-Other 480-volt problems | U1-Forced - Immediate | 861-CoG GT units
3639 | Other 480-volt problems | Balance of Plant | Electrical | U1 | Forced - Immediate | 2018 | Gas | GG | 861 | CoG GT units | WECC | Winter | 18.3333 | 50 | 1 | 1 | 3639-Other 480-volt problems | U1-Forced - Immediate | 861-CoG GT units
3639 | Other 480-volt problems | Balance of Plant | Electrical | D1 | Forced - Immediate | 2018 | Waste Heat | WH | 862 | CoG steam units | WECC | Off-Peak | 396.5 | 122 | 1 | 1 | 3639-Other 480-volt problems | D1-Forced - Immediate | 862-CoG steam units
3640 | AC instrument power transformers | Balance of Plant | Electrical | U1 | Forced - Immediate | 2018 | Coal | CC | 100 | Fossil-Steam | RFC | Summer | 5068.6998 | 546 | 1 | 1 | 3640-AC instrument power transformers | U1-Forced - Immediate | 100-Fossil-Steam
3640 | AC instrument power transformers | Balance of Plant | Electrical | U1 | Forced - Immediate | 2018 | Coal | CC | 100 | Fossil-Steam | WECC | Summer | 796.5 | 531 | 1 | 1 | 3640-AC instrument power transformers | U1-Forced - Immediate | 100-Fossil-Steam
3640 | AC instrument power transformers | Balance of Plant | Electrical | U1 | Forced - Immediate | 2018 | Gas | GG | 300 | Gas Turbine/Jet Engine (Simple Cycle Operation) | SERC | Winter | 1773.325 | 119.55 | 1 | 1 | 3640-AC instrument power transformers | U1-Forced - Immediate | 300-Gas Turbine/Jet Engine (Simple Cycle Operation)
3640 | AC instrument power transformers | Balance of Plant | Electrical | U1 | Forced - Immediate | 2018 | Gas | GG | 300 | Gas Turbine/Jet Engine (Simple Cycle Operation) | RFC | Summer | 1662.5 | 42 | 1 | 1 | 3640-AC instrument power transformers | U1-Forced - Immediate | 300-Gas Turbine/Jet Engine (Simple Cycle Operation)
3640 | AC instrument power transformers | Balance of Plant | Electrical | U1 | Forced - Immediate | 2018 | Hydro | WA | 500 | Pumped Storage/Hydro | SERC | Summer | 607.2 | 36.8 | 1 | 1 | 3640-AC instrument power transformers | U1-Forced - Immediate | 500-Pumped Storage/Hydro
3640 | AC instrument power transformers | Balance of Plant | Electrical | U1 | Forced - Immediate | 2018 | Gas | GG | 850 | Combined Cycle Block | WECC | Off-Peak | 67506.9997 | 510 | 1 | 1 | 3640-AC instrument power transformers | U1-Forced - Immediate | 850-Combined Cycle Block
3641 | AC Circuit breakers | Balance of Plant | Electrical | D1 | Forced - Immediate | 2018 | Coal | CC | 100 | Fossil-Steam | WECC | Summer | 127.2 | 424 | 1 | 1 | 3641-AC Circuit breakers | D1-Forced - Immediate | 100-Fossil-Steam
3641 | AC Circuit breakers | Balance of Plant | Electrical | U1 | Forced - Immediate | 2018 | Coal | CC | 100 | Fossil-Steam | WECC | Winter | 1054.6665 | 280 | 1 | 1 | 3641-AC Circuit breakers | U1-Forced - Immediate | 100-Fossil-Steam
3641 | AC Circuit breakers | Balance of Plant | Electrical | D1 | Forced - Immediate | 2018 | Coal | CC | 100 | Fossil-Steam | RFC | Summer | 353.5 | 202 | 1 | 1 | 3641-AC Circuit breakers | D1-Forced - Immediate | 100-Fossil-Steam
3641 | AC Circuit breakers | Balance of Plant | Electrical | U1 | Forced - Immediate | 2018 | Gas | GG | 100 | Fossil-Steam | WECC | Summer | 557.3333 | 110 | 1 | 1 | 3641-AC Circuit breakers | U1-Forced - Immediate | 100-Fossil-Steam
3641 | AC Circuit breakers | Balance of Plant | Electrical | D1 | Forced - Immediate | 2018 | Coal | CC | 100 | Fossil-Steam | WECC | Summer | 25.6665 | 220 | 1 | 1 | 3641-AC Circuit breakers | D1-Forced - Immediate | 100-Fossil-Steam
3641 | AC Circuit breakers | Balance of Plant | Electrical | D1 | Forced - Immediate | 2018 | Coal | CC | 100 | Fossil-Steam | RFC | Summer | 814.9333 | 32 | 1 | 1 | 3641-AC Circuit breakers | D1-Forced - Immediate | 100-Fossil-Steam
3641 | AC Circuit breakers | Balance of Plant | Electrical | U1 | Forced - Immediate | 2018 | Coal | CC | 100 | Fossil-Steam | SERC | Winter | 1426.6666 | 107 | 1 | 1 | 3641-AC Circuit breakers | U1-Forced - Immediate | 100-Fossil-Steam
3641 | AC Circuit breakers | Balance of Plant | Electrical | U1 | Forced - Immediate | 2018 | Coal | CC | 100 | Fossil-Steam | SERC | Winter | 21142.3331 | 595 | 1 | 1 | 3641-AC Circuit breakers | U1-Forced - Immediate | 100-Fossil-Steam
3641 | AC Circuit breakers | Balance of Plant | Electrical | D1 | Forced - Immediate | 2018 | Coal | CC | 100 | Fossil-Steam | RFC | Summer | 12344.8666 | 332 | 1 | 1 | 3641-AC Circuit breakers | D1-Forced - Immediate | 100-Fossil-Steam
3641 | AC Circuit breakers | Balance of Plant | Electrical | U1 | Forced - Immediate | 2018 | Gas | GG | 100 | Fossil-Steam | WECC | Summer | 1446.5 | 110 | 1 | 1 | 3641-AC Circuit breakers | U1-Forced - Immediate | 100-Fossil-Steam
3641 | AC Circuit breakers | Balance of Plant | Electrical | D1 | Forced - Immediate | 2018 | Coal | CC | 100 | Fossil-Steam | RFC | Summer | 190 | 152 | 1 | 1 | 3641-AC Circuit breakers | D1-Forced - Immediate | 100-Fossil-Steam
3641 | AC Circuit breakers | Balance of Plant | Electrical | U1 | Forced - Immediate | 2018 | Gas | GG | 300 | Gas Turbine/Jet Engine (Simple Cycle Operation) | TRE | Off-Peak | 1065.2666 | 58 | 1 | 1 | 3641-AC Circuit breakers | U1-Forced - Immediate | 300-Gas Turbine/Jet Engine (Simple Cycle Operation)
3641 | AC Circuit breakers | Balance of Plant | Electrical | U1 | Forced - Immediate | 2018 | Gas | GG | 300 | Gas Turbine/Jet Engine (Simple Cycle Operation) | WECC | Off-Peak | 5005.6 | 48 | 1 | 1 | 3641-AC Circuit breakers | U1-Forced - Immediate | 300-Gas Turbine/Jet Engine (Simple Cycle Operation)
3641 | AC Circuit breakers | Balance of Plant | Electrical | U1 | Forced - Immediate | 2018 | Gas | GG | 300 | Gas Turbine/Jet Engine (Simple Cycle Operation) | SERC | Summer | 103.95 | 77 | 1 | 1 | 3641-AC Circuit breakers | U1-Forced - Immediate | 300-Gas Turbine/Jet Engine (Simple Cycle Operation)
3641 | AC Circuit breakers | Balance of Plant | Electrical | U1 | Forced - Immediate | 2018 | Gas | GG | 300 | Gas Turbine/Jet Engine (Simple Cycle Operation) | WECC | Off-Peak | 947.2 | 74 | 1 | 1 | 3641-AC Circuit breakers | U1-Forced - Immediate | 300-Gas Turbine/Jet Engine (Simple Cycle Operation)
3641 | AC Circuit breakers | Balance of Plant | Electrical | U1 | Forced - Immediate | 2018 | Gas | GG | 300 | Gas Turbine/Jet Engine (Simple Cycle Operation) | SERC | Summer | 91.25 | 73 | 1 | 1 | 3641-AC Circuit breakers | U1-Forced - Immediate | 300-Gas Turbine/Jet Engine (Simple Cycle Operation)
3641 | AC Circuit breakers | Balance of Plant | Electrical | U1 | Forced - Immediate | 2018 | Gas | GG | 300 | Gas Turbine/Jet Engine (Simple Cycle Operation) | SERC | Summer | 2259.68 | 46.4 | 1 | 1 | 3641-AC Circuit breakers | U1-Forced - Immediate | 300-Gas Turbine/Jet Engine (Simple Cycle Operation)
3641 | AC Circuit breakers | Balance of Plant | Electrical | U1 | Forced - Immediate | 2018 | Gas | GG | 300 | Gas Turbine/Jet Engine (Simple Cycle Operation) | SERC | Summer | 2552.55 | 77 | 1 | 1 | 3641-AC Circuit breakers | U1-Forced - Immediate | 300-Gas Turbine/Jet Engine (Simple Cycle Operation)
3641 | AC Circuit breakers | Balance of Plant | Electrical | U1 | Forced - Immediate | 2018 | Gas | GG | 300 | Gas Turbine/Jet Engine (Simple Cycle Operation) | MRO | Summer | 5874.9999 | 150 | 1 | 1 | 3641-AC Circuit breakers | U1-Forced - Immediate | 300-Gas Turbine/Jet Engine (Simple Cycle Operation)
3641 | AC Circuit breakers | Balance of Plant | Electrical | U1 | Forced - Immediate | 2018 | Gas | GG | 300 | Gas Turbine/Jet Engine (Simple Cycle Operation) | SERC | Winter | 1047.2 | 20.4 | 1 | 1 | 3641-AC Circuit breakers | U1-Forced - Immediate | 300-Gas Turbine/Jet Engine (Simple Cycle Operation)
3641 | AC Circuit breakers | Balance of Plant | Electrical | SF | Startup Failure | 2018 | Gas | GG | 300 | Gas Turbine/Jet Engine (Simple Cycle Operation) | RFC | Summer | 124.65 | 166.2 | 1 | 1 | 3641-AC Circuit breakers | SF-Startup Failure | 300-Gas Turbine/Jet Engine (Simple Cycle Operation)
3641 | AC Circuit breakers | Balance of Plant | Electrical | SF | Startup Failure | 2018 | Gas | GG | 300 | Gas Turbine/Jet Engine (Simple Cycle Operation) | SERC | Winter | 677.8333 | 83 | 1 | 1 | 3641-AC Circuit breakers | SF-Startup Failure | 300-Gas Turbine/Jet Engine (Simple Cycle Operation)
3641 | AC Circuit breakers | Balance of Plant | Electrical | U1 | Forced - Immediate | 2018 | Gas | GG | 300 | Gas Turbine/Jet Engine (Simple Cycle Operation) | RFC | Summer | 11342.35 | 111 | 1 | 1 | 3641-AC Circuit breakers | U1-Forced - Immediate | 300-Gas Turbine/Jet Engine (Simple Cycle Operation)
3641 | AC Circuit breakers | Balance of Plant | Electrical | U1 | Forced - Immediate | 2018 | Gas | GG | 300 | Gas Turbine/Jet Engine (Simple Cycle Operation) | MRO | Winter | 69.6666 | 55 | 1 | 1 | 3641-AC Circuit breakers | U1-Forced - Immediate | 300-Gas Turbine/Jet Engine (Simple Cycle Operation)
3641 | AC Circuit breakers | Balance of Plant | Electrical | SF | Startup Failure | 2018 | Gas | GG | 300 | Gas Turbine/Jet Engine (Simple Cycle Operation) | RFC | Summer | 481.98 | 166.2 | 1 | 1 | 3641-AC Circuit breakers | SF-Startup Failure | 300-Gas Turbine/Jet Engine (Simple Cycle Operation)
3641 | AC Circuit breakers | Balance of Plant | Electrical | U1 | Forced - Immediate | 2018 | Gas | GG | 300 | Gas Turbine/Jet Engine (Simple Cycle Operation) | RFC | Winter | 290.5 | 42 | 1 | 1 | 3641-AC Circuit breakers | U1-Forced - Immediate | 300-Gas Turbine/Jet Engine (Simple Cycle Operation)
3641 | AC Circuit breakers | Balance of Plant | Electrical | U1 | Forced - Immediate | 2018 | Gas | GG | 300 | Gas Turbine/Jet Engine (Simple Cycle Operation) | RFC | Off-Peak | 980.3332 | 170 | 2 | 2 | 3641-AC Circuit breakers | U1-Forced - Immediate | 300-Gas Turbine/Jet Engine (Simple Cycle Operation)
3641 | AC Circuit breakers | Balance of Plant | Electrical | U1 | Forced - Immediate | 2018 | Oil | DI | 300 | Gas Turbine/Jet Engine (Simple Cycle Operation) | RFC | Winter | 8.5 | 17 | 1 | 1 | 3641-AC Circuit breakers | U1-Forced - Immediate | 300-Gas Turbine/Jet Engine (Simple Cycle Operation)
3641 | AC Circuit breakers | Balance of Plant | Electrical | U1 | Forced - Immediate | 2018 | Gas | GG | 300 | Gas Turbine/Jet Engine (Simple Cycle Operation) | TRE | Off-Peak | 705.6666 | 58 | 1 | 1 | 3641-AC Circuit breakers | U1-Forced - Immediate | 300-Gas Turbine/Jet Engine (Simple Cycle Operation)
3641 | AC Circuit breakers | Balance of Plant | Electrical | U1 | Forced - Immediate | 2018 | Gas | GG | 300 | Gas Turbine/Jet Engine (Simple Cycle Operation) | MRO | Winter | 4578.75 | 55 | 1 | 1 | 3641-AC Circuit breakers | U1-Forced - Immediate | 300-Gas Turbine/Jet Engine (Simple Cycle Operation)
3641 | AC Circuit breakers | Balance of Plant | Electrical | U1 | Forced - Immediate | 2018 | Hydro | WA | 500 | Pumped Storage/Hydro | WECC | Off-Peak | 2384.85 | 117 | 1 | 1 | 3641-AC Circuit breakers | U1-Forced - Immediate | 500-Pumped Storage/Hydro
3641 | AC Circuit breakers | Balance of Plant | Electrical | U1 | Forced - Immediate | 2018 | Hydro | WA | 500 | Pumped Storage/Hydro | MRO | Summer | 101.2958 | 40.25 | 1 | 1 | 3641-AC Circuit breakers | U1-Forced - Immediate | 500-Pumped Storage/Hydro
3641 | AC Circuit breakers | Balance of Plant | Electrical | SF | Startup Failure | 2018 | Hydro | WA | 500 | Pumped Storage/Hydro | WECC | Off-Peak | 268.54 | 55.56 | 1 | 1 | 3641-AC Circuit breakers | SF-Startup Failure | 500-Pumped Storage/Hydro
3641 | AC Circuit breakers | Balance of Plant | Electrical | U1 | Forced - Immediate | 2018 | Hydro | WA | 500 | Pumped Storage/Hydro | WECC | Off-Peak | 873.5999 | 117 | 1 | 1 | 3641-AC Circuit breakers | U1-Forced - Immediate | 500-Pumped Storage/Hydro
3641 | AC Circuit breakers | Balance of Plant | Electrical | U1 | Forced - Immediate | 2018 | Hydro | WA | 500 | Pumped Storage/Hydro | WECC | Off-Peak | 972.601 | 67.62 | 1 | 1 | 3641-AC Circuit breakers | U1-Forced - Immediate | 500-Pumped Storage/Hydro
3641 | AC Circuit breakers | Balance of Plant | Electrical | U1 | Forced - Immediate | 2018 | Hydro | WA | 500 | Pumped Storage/Hydro | MRO | Winter | 1840 | 46 | 1 | 1 | 3641-AC Circuit breakers | U1-Forced - Immediate | 500-Pumped Storage/Hydro
3641 | AC Circuit breakers | Balance of Plant | Electrical | U1 | Forced - Immediate | 2018 | Hydro | WA | 500 | Pumped Storage/Hydro | MRO | Winter | 464 | 64 | 1 | 1 | 3641-AC Circuit breakers | U1-Forced - Immediate | 500-Pumped Storage/Hydro
3641 | AC Circuit breakers | Balance of Plant | Electrical | U1 | Forced - Immediate | 2018 | Hydro | WA | 500 | Pumped Storage/Hydro | MRO | Summer | 173.075 | 40.25 | 1 | 1 | 3641-AC Circuit breakers | U1-Forced - Immediate | 500-Pumped Storage/Hydro
3641 | AC Circuit breakers | Balance of Plant | Electrical | U1 | Forced - Immediate | 2018 | Hydro | WA | 500 | Pumped Storage/Hydro | MRO | Winter | 57.6 | 64 | 1 | 1 | 3641-AC Circuit breakers | U1-Forced - Immediate | 500-Pumped Storage/Hydro
3641 | AC Circuit breakers | Balance of Plant | Electrical | U1 | Forced - Immediate | 2018 | Hydro | WA | 500 | Pumped Storage/Hydro | WECC | Off-Peak | 1953.9 | 117 | 1 | 1 | 3641-AC Circuit breakers | U1-Forced - Immediate | 500-Pumped Storage/Hydro
3641 | AC Circuit breakers | Balance of Plant | Electrical | U1 | Forced - Immediate | 2018 | Hydro | WA | 500 | Pumped Storage/Hydro | SERC | Summer | 774.098 | 31.34 | 1 | 1 | 3641-AC Circuit breakers | U1-Forced - Immediate | 500-Pumped Storage/Hydro
3641 | AC Circuit breakers | Balance of Plant | Electrical | U1 | Forced - Immediate | 2018 | Hydro | WA | 500 | Pumped Storage/Hydro | WECC | Winter | 6 | 60 | 1 | 1 | 3641-AC Circuit breakers | U1-Forced - Immediate | 500-Pumped Storage/Hydro
3641 | AC Circuit breakers | Balance of Plant | Electrical | U1 | Forced - Immediate | 2018 | Hydro | WA | 500 | Pumped Storage/Hydro | SERC | Winter | 1909 | 83 | 1 | 1 | 3641-AC Circuit breakers | U1-Forced - Immediate | 500-Pumped Storage/Hydro
3641 | AC Circuit breakers | Balance of Plant | Electrical | U1 | Forced - Immediate | 2018 | Hydro | WA | 500 | Pumped Storage/Hydro | WECC | Off-Peak | 250.865 | 38.3 | 1 | 1 | 3641-AC Circuit breakers | U1-Forced - Immediate | 500-Pumped Storage/Hydro
3641 | AC Circuit breakers | Balance of Plant | Electrical | U1 | Forced - Immediate | 2018 | Hydro | WA | 500 | Pumped Storage/Hydro | MRO | Winter | 70.4 | 64 | 1 | 1 | 3641-AC Circuit breakers | U1-Forced - Immediate | 500-Pumped Storage/Hydro
3641 | AC Circuit breakers | Balance of Plant | Electrical | SF | Startup Failure | 2018 | Hydro | WA | 500 | Pumped Storage/Hydro | WECC | Summer | 4151.6665 | 265 | 1 | 1 | 3641-AC Circuit breakers | SF-Startup Failure | 500-Pumped Storage/Hydro
3641 | AC Circuit breakers | Balance of Plant | Electrical | U1 | Forced - Immediate | 2018 | Hydro | WA | 500 | Pumped Storage/Hydro | MRO | Summer | 2222.1833 | 23 | 1 | 1 | 3641-AC Circuit breakers | U1-Forced - Immediate | 500-Pumped Storage/Hydro
3641 | AC Circuit breakers | Balance of Plant | Electrical | U1 | Forced - Immediate | 2018 | Hydro | WA | 500 | Pumped Storage/Hydro | SERC | Winter | 172 | 86 | 1 | 1 | 3641-AC Circuit breakers | U1-Forced - Immediate | 500-Pumped Storage/Hydro
3641 | AC Circuit breakers | Balance of Plant | Electrical | U1 | Forced - Immediate | 2018 | Hydro | WA | 500 | Pumped Storage/Hydro | WECC | Off-Peak | 1842.23 | 38.3 | 1 | 1 | 3641-AC Circuit breakers | U1-Forced - Immediate | 500-Pumped Storage/Hydro
3641 | AC Circuit breakers | Balance of Plant | Electrical | U1 | Forced - Immediate | 2018 | Hydro | WA | 500 | Pumped Storage/Hydro | SERC | Summer | 739.2755 | 29.91 | 1 | 1 | 3641-AC Circuit breakers | U1-Forced - Immediate | 500-Pumped Storage/Hydro
3641 | AC Circuit breakers | Balance of Plant | Electrical | U1 | Forced - Immediate | 2018 | Coal | CC | 810 | Multi-boiler/Multi-turbine | SERC | Off-Peak | 4199.6329 | 698 | 1 | 1 | 3641-AC Circuit breakers | U1-Forced - Immediate | 810-Multi-boiler/Multi-turbine
3641 | AC Circuit breakers | Balance of Plant | Electrical | U1 | Forced - Immediate | 2018 | Gas | GG | 850 | Combined Cycle Block | SERC | Winter | 719.4666 | 284 | 1 | 1 | 3641-AC Circuit breakers | U1-Forced - Immediate | 850-Combined Cycle Block
3641 | AC Circuit breakers | Balance of Plant | Electrical | D1 | Forced - Immediate | 2018 | Gas | GG | 850 | Combined Cycle Block | TRE | Summer | 604.75 | 295 | 1 | 1 | 3641-AC Circuit breakers | D1-Forced - Immediate | 850-Combined Cycle Block
3641 | AC Circuit breakers | Balance of Plant | Electrical | D1 | Forced - Immediate | 2018 | Gas | GG | 850 | Combined Cycle Block | NPCC | Summer | 213 | 142 | 1 | 1 | 3641-AC Circuit breakers | D1-Forced - Immediate | 850-Combined Cycle Block
3641 | AC Circuit breakers | Balance of Plant | Electrical | D1 | Forced - Immediate | 2018 | Gas | GG | 850 | Combined Cycle Block | SERC | Off-Peak | 154.4333 | 82 | 1 | 1 | 3641-AC Circuit breakers | D1-Forced - Immediate | 850-Combined Cycle Block
3641 | AC Circuit breakers | Balance of Plant | Electrical | D1 | Forced - Immediate | 2018 | Gas | GG | 850 | Combined Cycle Block | SERC | Winter | 3144.1666 | 275 | 1 | 1 | 3641-AC Circuit breakers | D1-Forced - Immediate | 850-Combined Cycle Block
3641 | AC Circuit breakers | Balance of Plant | Electrical | D1 | Forced - Immediate | 2018 | Waste Heat | WH | 850 | Combined Cycle Block | SERC | Off-Peak | 809.75 | 79 | 1 | 1 | 3641-AC Circuit breakers | D1-Forced - Immediate | 850-Combined Cycle Block
3641 | AC Circuit breakers | Balance of Plant | Electrical | U1 | Forced - Immediate | 2018 | Gas | GG | 850 | Combined Cycle Block | NPCC | Summer | 989.0858 | 273.48 | 1 | 1 | 3641-AC Circuit breakers | U1-Forced - Immediate | 850-Combined Cycle Block
3641 | AC Circuit breakers | Balance of Plant | Electrical | U1 | Forced - Immediate | 2018 | Gas | GG | 851 | CC GT units | WECC | Off-Peak | 864.0332 | 161 | 1 | 1 | 3641-AC Circuit breakers | U1-Forced - Immediate | 851-CC GT units
3641 | AC Circuit breakers | Balance of Plant | Electrical | U1 | Forced - Immediate | 2018 | Gas | GG | 851 | CC GT units | WECC | Off-Peak | 2334.5 | 161 | 1 | 1 | 3641-AC Circuit breakers | U1-Forced - Immediate | 851-CC GT units
3641 | AC Circuit breakers | Balance of Plant | Electrical | U1 | Forced - Immediate | 2018 | Gas | GG | 851 | CC GT units | RFC | Winter | 35.045 | 48.9 | 1 | 1 | 3641-AC Circuit breakers | U1-Forced - Immediate | 851-CC GT units
3641 | AC Circuit breakers | Balance of Plant | Electrical | U1 | Forced - Immediate | 2018 | Gas | GG | 851 | CC GT units | WECC | Off-Peak | 1151.15 | 161 | 1 | 1 | 3641-AC Circuit breakers | U1-Forced - Immediate | 851-CC GT units
3641 | AC Circuit breakers | Balance of Plant | Electrical | U1 | Forced - Immediate | 2018 | Gas | GG | 851 | CC GT units | WECC | Off-Peak | 617.1666 | 161 | 1 | 1 | 3641-AC Circuit breakers | U1-Forced - Immediate | 851-CC GT units
3641 | AC Circuit breakers | Balance of Plant | Electrical | U1 | Forced - Immediate | 2018 | Gas | GG | 851 | CC GT units | NPCC | Winter | 78.8666 | 182 | 1 | 1 | 3641-AC Circuit breakers | U1-Forced - Immediate | 851-CC GT units
3641 | AC Circuit breakers | Balance of Plant | Electrical | U1 | Forced - Immediate | 2018 | Gas | GG | 851 | CC GT units | NPCC | Winter | 615.7666 | 182 | 1 | 1 | 3641-AC Circuit breakers | U1-Forced - Immediate | 851-CC GT units
3641 | AC Circuit breakers | Balance of Plant | Electrical | U1 | Forced - Immediate | 2018 | Gas | GG | 851 | CC GT units | NPCC | Winter | 1431.7332 | 182 | 1 | 1 | 3641-AC Circuit breakers | U1-Forced - Immediate | 851-CC GT units
3641 | AC Circuit breakers | Balance of Plant | Electrical | D1 | Forced - Immediate | 2018 | Gas | GG | 851 | CC GT units | NPCC | Winter | 1043.0333 | 58 | 1 | 1 | 3641-AC Circuit breakers | D1-Forced - Immediate | 851-CC GT units
3641 | AC Circuit breakers | Balance of Plant | Electrical | SF | Startup Failure | 2018 | Gas | GG | 851 | CC GT units | SERC | Winter | 370.5 | 247 | 1 | 1 | 3641-AC Circuit breakers | SF-Startup Failure | 851-CC GT units
3641 | AC Circuit breakers | Balance of Plant | Electrical | U1 | Forced - Immediate | 2018 | Gas | GG | 851 | CC GT units | SERC | Off-Peak | 1599 | 156 | 1 | 1 | 3641-AC Circuit breakers | U1-Forced - Immediate | 851-CC GT units
3641 | AC Circuit breakers | Balance of Plant | Electrical | U1 | Forced - Immediate | 2018 | Gas | GG | 851 | CC GT units | NPCC | Winter | 4031.3 | 182 | 1 | 1 | 3641-AC Circuit breakers | U1-Forced - Immediate | 851-CC GT units
3641 | AC Circuit breakers | Balance of Plant | Electrical | U1 | Forced - Immediate | 2018 | Gas | GG | 851 | CC GT units | NPCC | Winter | 491.4 | 182 | 1 | 1 | 3641-AC Circuit breakers | U1-Forced - Immediate | 851-CC GT units
3641 | AC Circuit breakers | Balance of Plant | Electrical | SF | Startup Failure | 2018 | Gas | GG | 851 | CC GT units | SERC | Off-Peak | 1745.4665 | 247 | 1 | 1 | 3641-AC Circuit breakers | SF-Startup Failure | 851-CC GT units
3641 | AC Circuit breakers | Balance of Plant | Electrical | U1 | Forced - Immediate | 2018 | Gas | GG | 851 | CC GT units | MRO | Off-Peak | 27.265 | 39.9 | 1 | 1 | 3641-AC Circuit breakers | U1-Forced - Immediate | 851-CC GT units
3641 | AC Circuit breakers | Balance of Plant | Electrical | U1 | Forced - Immediate | 2018 | Waste Heat | WH | 852 | CC steam units | NPCC | Winter | 310.8 | 84 | 1 | 1 | 3641-AC Circuit breakers | U1-Forced - Immediate | 852-CC steam units
3641 | AC Circuit breakers | Balance of Plant | Electrical | U1 | Forced - Immediate | 2018 | Gas | GG | 852 | CC steam units | RFC | Winter | 32.2416 | 26.5 | 1 | 1 | 3641-AC Circuit breakers | U1-Forced - Immediate | 852-CC steam units
3641 | AC Circuit breakers | Balance of Plant | Electrical | U1 | Forced - Immediate | 2018 | Waste Heat | WH | 852 | CC steam units | WECC | Off-Peak | 1010.5332 | 212 | 1 | 1 | 3641-AC Circuit breakers | U1-Forced - Immediate | 852-CC steam units
3641 | AC Circuit breakers | Balance of Plant | Electrical | D1 | Forced - Immediate | 2018 | Gas | GG | 852 | CC steam units | RFC | Winter | 16.6 | 12 | 1 | 1 | 3641-AC Circuit breakers | D1-Forced - Immediate | 852-CC steam units
3641 | AC Circuit breakers | Balance of Plant | Electrical | U1 | Forced - Immediate | 2018 | Waste Heat | WH | 852 | CC steam units | WECC | Off-Peak | 787.9332 | 212 | 1 | 1 | 3641-AC Circuit breakers | U1-Forced - Immediate | 852-CC steam units
3641 | AC Circuit breakers | Balance of Plant | Electrical | U1 | Forced - Immediate | 2018 | Waste Heat | WH | 852 | CC steam units | NPCC | Winter | 34.9999 | 84 | 1 | 1 | 3641-AC Circuit breakers | U1-Forced - Immediate | 852-CC steam units
3641 | AC Circuit breakers | Balance of Plant | Electrical | U1 | Forced - Immediate | 2018 | Waste Heat | WH | 852 | CC steam units | NPCC | Winter | 1860.6 | 84 | 1 | 1 | 3641-AC Circuit breakers | U1-Forced - Immediate | 852-CC steam units
3641 | AC Circuit breakers | Balance of Plant | Electrical | U1 | Forced - Immediate | 2018 | Waste Heat | WH | 852 | CC steam units | WECC | Winter | 1124.8 | 304 | 1 | 1 | 3641-AC Circuit breakers | U1-Forced - Immediate | 852-CC steam units
3641 | AC Circuit breakers | Balance of Plant | Electrical | U1 | Forced - Immediate | 2018 | Waste Heat | WH | 852 | CC steam units | TRE | Off-Peak | 210.5299 | 170.7 | 1 | 1 | 3641-AC Circuit breakers | U1-Forced - Immediate | 852-CC steam units
3641 | AC Circuit breakers | Balance of Plant | Electrical | U1 | Forced - Immediate | 2018 | Waste Heat | WH | 852 | CC steam units | NPCC | Winter | 265.9999 | 84 | 1 | 1 | 3641-AC Circuit breakers | U1-Forced - Immediate | 852-CC steam units
3641 | AC Circuit breakers | Balance of Plant | Electrical | U1 | Forced - Immediate | 2018 | Waste Heat | WH | 852 | CC steam units | NPCC | Winter | 690.1999 | 84 | 1 | 1 | 3641-AC Circuit breakers | U1-Forced - Immediate | 852-CC steam units
3641 | AC Circuit breakers | Balance of Plant | Electrical | U1 | Forced - Immediate | 2018 | Gas | OG | 852 | CC steam units | SERC | Off-Peak | 130.2 | 21 | 1 | 1 | 3641-AC Circuit breakers | U1-Forced - Immediate | 852-CC steam units
3641 | AC Circuit breakers | Balance of Plant | Electrical | D1 | Forced - Immediate | 2018 | Gas | GG | 860 | Co-generator Block | NPCC | Off-Peak | 1633.7065 | 218.8 | 1 | 1 | 3641-AC Circuit breakers | D1-Forced - Immediate | 860-Co-generator Block
3641 | AC Circuit breakers | Balance of Plant | Electrical | U1 | Forced - Immediate | 2018 | Gas | GG | 861 | CoG GT units | WECC | Summer | 569.9333 | 166 | 1 | 1 | 3641-AC Circuit breakers | U1-Forced - Immediate | 861-CoG GT units
3642 | AC Conductors and buses | Balance of Plant | Electrical | D1 | Forced - Immediate | 2018 | Coal | CC | 100 | Fossil-Steam | RFC | Off-Peak | 6416.6665 | 500 | 1 | 1 | 3642-AC Conductors and buses | D1-Forced - Immediate | 100-Fossil-Steam
3642 | AC Conductors and buses | Balance of Plant | Electrical | U1 | Forced - Immediate | 2018 | Coal | CC | 100 | Fossil-Steam | SERC | Winter | 458.2498 | 585 | 1 | 1 | 3642-AC Conductors and buses | U1-Forced - Immediate | 100-Fossil-Steam
3642 | AC Conductors and buses | Balance of Plant | Electrical | U1 | Forced - Immediate | 2018 | Gas | GG | 100 | Fossil-Steam | SERC | Off-Peak | 87303.2497 | 411 | 1 | 1 | 3642-AC Conductors and buses | U1-Forced - Immediate | 100-Fossil-Steam
3642 | AC Conductors and buses | Balance of Plant | Electrical | U1 | Forced - Immediate | 2018 | Coal | CC | 100 | Fossil-Steam | RFC | Winter | 947.7498 | 255 | 1 | 1 | 3642-AC Conductors and buses | U1-Forced - Immediate | 100-Fossil-Steam
3642 | AC Conductors and buses | Balance of Plant | Electrical | D1 | Forced - Immediate | 2018 | Coal | CC | 100 | Fossil-Steam | RFC | Summer | 1591 | 430 | 1 | 1 | 3642-AC Conductors and buses | D1-Forced - Immediate | 100-Fossil-Steam
3642 | AC Conductors and buses | Balance of Plant | Electrical | D1 | Forced - Immediate | 2018 | Coal | CC | 100 | Fossil-Steam | RFC | Winter | 8633.9999 | 180 | 1 | 1 | 3642-AC Conductors and buses | D1-Forced - Immediate | 100-Fossil-Steam
3642 | AC Conductors and buses | Balance of Plant | Electrical | U1 | Forced - Immediate | 2018 | Gas | GG | 300 | Gas Turbine/Jet Engine (Simple Cycle Operation) | NPCC | Winter | 43.9733 | 38.8 | 1 | 1 | 3642-AC Conductors and buses | U1-Forced - Immediate | 300-Gas Turbine/Jet Engine (Simple Cycle Operation)
3642 | AC Conductors and buses | Balance of Plant | Electrical | U1 | Forced - Immediate | 2018 | Gas | GG | 300 | Gas Turbine/Jet Engine (Simple Cycle Operation) | SERC | Off-Peak | 9103.58 | 120.1 | 1 | 1 | 3642-AC Conductors and buses | U1-Forced - Immediate | 300-Gas Turbine/Jet Engine (Simple Cycle Operation)
3642 | AC Conductors and buses | Balance of Plant | Electrical | U1 | Forced - Immediate | 2018 | Gas | GG | 300 | Gas Turbine/Jet Engine (Simple Cycle Operation) | NPCC | Winter | 43.52 | 38.4 | 1 | 1 | 3642-AC Conductors and buses | U1-Forced - Immediate | 300-Gas Turbine/Jet Engine (Simple Cycle Operation)
3642 | AC Conductors and buses | Balance of Plant | Electrical | U1 | Forced - Immediate | 2018 | Gas | GG | 300 | Gas Turbine/Jet Engine (Simple Cycle Operation) | SERC | Summer | 136.12 | 49.8 | 4 | 4 | 3642-AC Conductors and buses | U1-Forced - Immediate | 300-Gas Turbine/Jet Engine (Simple Cycle Operation)
3642 | AC Conductors and buses | Balance of Plant | Electrical | U1 | Forced - Immediate | 2018 | Oil | DI | 300 | Gas Turbine/Jet Engine (Simple Cycle Operation) | MRO | Summer | 461.9733 | 56.8 | 1 | 1 | 3642-AC Conductors and buses | U1-Forced - Immediate | 300-Gas Turbine/Jet Engine (Simple Cycle Operation)
3642 | AC Conductors and buses | Balance of Plant | Electrical | U1 | Forced - Immediate | 2018 | Hydro | WA | 500 | Pumped Storage/Hydro | MRO | Off-Peak | 57.0208 | 40.25 | 1 | 1 | 3642-AC Conductors and buses | U1-Forced - Immediate | 500-Pumped Storage/Hydro
3642 | AC Conductors and buses | Balance of Plant | Electrical | U1 | Forced - Immediate | 2018 | Hydro | WA | 500 | Pumped Storage/Hydro | SERC | Summer | 18589.7126 | 101.38 | 1 | 1 | 3642-AC Conductors and buses | U1-Forced - Immediate | 500-Pumped Storage/Hydro
3642 | AC Conductors and buses | Balance of Plant | Electrical | U2 | Forced - Delayed | 2018 | Hydro | WA | 500 | Pumped Storage/Hydro | WECC | Winter | 8495.3776 | 110.02 | 1 | 1 | 3642-AC Conductors and buses | U2-Forced - Delayed | 500-Pumped Storage/Hydro
3643 | AC Inverters | Balance of Plant | Electrical | U1 | Forced - Immediate | 2018 | Gas | GG | 100 | Fossil-Steam | SERC | Winter | 7470 | 415 | 1 | 1 | 3643-AC Inverters | U1-Forced - Immediate | 100-Fossil-Steam
3643 | AC Inverters | Balance of Plant | Electrical | U1 | Forced - Immediate | 2018 | Coal | CC | 100 | Fossil-Steam | MRO | Off-Peak | 1883.2 | 352 | 1 | 1 | 3643-AC Inverters | U1-Forced - Immediate | 100-Fossil-Steam
3643 | AC Inverters | Balance of Plant | Electrical | U1 | Forced - Immediate | 2018 | Gas | GG | 100 | Fossil-Steam | SERC | Off-Peak | 2839.0399 | 332.7 | 1 | 1 | 3643-AC Inverters | U1-Forced - Immediate | 100-Fossil-Steam
3643 | AC Inverters | Balance of Plant | Electrical | U1 | Forced - Immediate | 2018 | Coal | CC | 100 | Fossil-Steam | MRO | Winter | 20820.9664 | 881 | 1 | 1 | 3643-AC Inverters | U1-Forced - Immediate | 100-Fossil-Steam
3643 | AC Inverters | Balance of Plant | Electrical | U1 | Forced - Immediate | 2018 | Coal | LI | 100 | Fossil-Steam | TRE | Summer | 3176.25 | 825 | 1 | 1 | 3643-AC Inverters | U1-Forced - Immediate | 100-Fossil-Steam
3643 | AC Inverters | Balance of Plant | Electrical | U1 | Forced - Immediate | 2018 | Gas | GG | 300 | Gas Turbine/Jet Engine (Simple Cycle Operation) | RFC | Summer | 3694.5999 | 174 | 1 | 1 | 3643-AC Inverters | U1-Forced - Immediate | 300-Gas Turbine/Jet Engine (Simple Cycle Operation)
3643 | AC Inverters | Balance of Plant | Electrical | U1 | Forced - Immediate | 2018 | Oil | DI | 300 | Gas Turbine/Jet Engine (Simple Cycle Operation) | NPCC | Off-Peak | 138 | 46 | 1 | 1 | 3643-AC Inverters | U1-Forced - Immediate | 300-Gas Turbine/Jet Engine (Simple Cycle Operation)
3643 | AC Inverters | Balance of Plant | Electrical | U1 | Forced - Immediate | 2018 | Hydro | WA | 500 | Pumped Storage/Hydro | TRE | Summer | 336.5 | 30 | 1 | 1 | 3643-AC Inverters | U1-Forced - Immediate | 500-Pumped Storage/Hydro
3643 | AC Inverters | Balance of Plant | Electrical | U1 | Forced - Immediate | 2018 | Hydro | WA | 500 | Pumped Storage/Hydro | TRE | Summer | 210 | 30 | 1 | 1 | 3643-AC Inverters | U1-Forced - Immediate | 500-Pumped Storage/Hydro
3643 | AC Inverters | Balance of Plant | Electrical | U1 | Forced - Immediate | 2018 | Coal | CC | 650 | Fluidized Bed | SERC | Off-Peak | 253.2773 | 100.64 | 1 | 1 | 3643-AC Inverters | U1-Forced - Immediate | 650-Fluidized Bed
3643 | AC Inverters | Balance of Plant | Electrical | D1 | Forced - Immediate | 2018 | Coal | CC | 810 | Multi-boiler/Multi-turbine | SERC | Summer | 884.1332 | 349 | 1 | 1 | 3643-AC Inverters | D1-Forced - Immediate | 810-Multi-boiler/Multi-turbine
3643 | AC Inverters | Balance of Plant | Electrical | U1 | Forced - Immediate | 2018 | Gas | GG | 850 | Combined Cycle Block | SERC | Summer | 75405 | 457 | 1 | 1 | 3643-AC Inverters | U1-Forced - Immediate | 850-Combined Cycle Block
3643 | AC Inverters | Balance of Plant | Electrical | SF | Startup Failure | 2018 | Gas | GG | 851 | CC GT units | SERC | Summer | 59.9999 | 180 | 1 | 1 | 3643-AC Inverters | SF-Startup Failure | 851-CC GT units
3643 | AC Inverters | Balance of Plant | Electrical | U1 | Forced - Immediate | 2018 | Waste Heat | WH | 852 | CC steam units | WECC | Summer | 48.4167 | 35 | 1 | 1 | 3643-AC Inverters | U1-Forced - Immediate | 852-CC steam units
3644 | AC Protection devices | Balance of Plant | Electrical | U1 | Forced - Immediate | 2018 | Coal | CC | 100 | Fossil-Steam | RFC | Winter | 9011.6331 | 661 | 1 | 1 | 3644-AC Protection devices | U1-Forced - Immediate | 100-Fossil-Steam
3644 | AC Protection devices | Balance of Plant | Electrical | D1 | Forced - Immediate | 2018 | Coal | CC | 100 | Fossil-Steam | MRO | Summer | 17.9708 | 43.13 | 1 | 1 | 3644-AC Protection devices | D1-Forced - Immediate | 100-Fossil-Steam
3644 | AC Protection devices | Balance of Plant | Electrical | D1 | Forced - Immediate | 2018 | Coal | CC | 100 | Fossil-Steam | WECC | Summer | 106.2 | 108 | 1 | 1 | 3644-AC Protection devices | D1-Forced - Immediate | 100-Fossil-Steam
3644 | AC Protection devices | Balance of Plant | Electrical | U1 | Forced - Immediate | 2018 | Gas | GG | 100 | Fossil-Steam | SERC | Off-Peak | 305 | 75 | 1 | 1 | 3644-AC Protection devices | U1-Forced - Immediate | 100-Fossil-Steam
3644 | AC Protection devices | Balance of Plant | Electrical | D1 | Forced - Immediate | 2018 | Coal | CC | 100 | Fossil-Steam | SERC | Summer | 3796.0997 | 462 | 1 | 1 | 3644-AC Protection devices | D1-Forced - Immediate | 100-Fossil-Steam
3644 | AC Protection devices | Balance of Plant | Electrical | U1 | Forced - Immediate | 2018 | Gas | GG | 100 | Fossil-Steam | MRO | Off-Peak | 869.7283 | 63.1 | 1 | 1 | 3644-AC Protection devices | U1-Forced - Immediate | 100-Fossil-Steam
3644 | AC Protection devices | Balance of Plant | Electrical | D1 | Forced - Immediate | 2018 | Coal | CC | 100 | Fossil-Steam | MRO | Summer | 110.2611 | 112.13 | 1 | 1 | 3644-AC Protection devices | D1-Forced - Immediate | 100-Fossil-Steam
3644 | AC Protection devices | Balance of Plant | Electrical | U1 | Forced - Immediate | 2018 | Coal | CC | 100 | Fossil-Steam | WECC | Off-Peak | 25666.6664 | 770 | 1 | 1 | 3644-AC Protection devices | U1-Forced - Immediate | 100-Fossil-Steam
3644 | AC Protection devices | Balance of Plant | Electrical | U1 | Forced - Immediate | 2018 | Gas | GG | 300 | Gas Turbine/Jet Engine (Simple Cycle Operation) | SERC | Off-Peak | 2846.5333 | 57.7 | 2 | 2 | 3644-AC Protection devices | U1-Forced - Immediate | 300-Gas Turbine/Jet Engine (Simple Cycle Operation)
3644 | AC Protection devices | Balance of Plant | Electrical | U1 | Forced - Immediate | 2018 | Gas | GG | 300 | Gas Turbine/Jet Engine (Simple Cycle Operation) | SERC | Summer | 2326.2499 | 75 | 1 | 1 | 3644-AC Protection devices | U1-Forced - Immediate | 300-Gas Turbine/Jet Engine (Simple Cycle Operation)
3644 | AC Protection devices | Balance of Plant | Electrical | U1 | Forced - Immediate | 2018 | Gas | GG | 300 | Gas Turbine/Jet Engine (Simple Cycle Operation) | MRO | Summer | 3806.46 | 75.6 | 1 | 1 | 3644-AC Protection devices | U1-Forced - Immediate | 300-Gas Turbine/Jet Engine (Simple Cycle Operation)
3644 | AC Protection devices | Balance of Plant | Electrical | U1 | Forced - Immediate | 2018 | Oil | DI | 300 | Gas Turbine/Jet Engine (Simple Cycle Operation) | RFC | Off-Peak | 452.8333 | 19 | 1 | 1 | 3644-AC Protection devices | U1-Forced - Immediate | 300-Gas Turbine/Jet Engine (Simple Cycle Operation)
3644 | AC Protection devices | Balance of Plant | Electrical | U1 | Forced - Immediate | 2018 | Gas | GG | 300 | Gas Turbine/Jet Engine (Simple Cycle Operation) | WECC | Summer | 4468.94 | 93.2 | 1 | 1 | 3644-AC Protection devices | U1-Forced - Immediate | 300-Gas Turbine/Jet Engine (Simple Cycle Operation)
3644 | AC Protection devices | Balance of Plant | Electrical | U1 | Forced - Immediate | 2018 | Gas | GG | 300 | Gas Turbine/Jet Engine (Simple Cycle Operation) | SERC | Off-Peak | 4111.125 | 57.7 | 2 | 2 | 3644-AC Protection devices | U1-Forced - Immediate | 300-Gas Turbine/Jet Engine (Simple Cycle Operation)
3644 | AC Protection devices | Balance of Plant | Electrical | U1 | Forced - Immediate | 2018 | Gas | GG | 300 | Gas Turbine/Jet Engine (Simple Cycle Operation) | WECC | Summer | 104.0733 | 93.2 | 1 | 1 | 3644-AC Protection devices | U1-Forced - Immediate | 300-Gas Turbine/Jet Engine (Simple Cycle Operation)
3644 | AC Protection devices | Balance of Plant | Electrical | U1 | Forced - Immediate | 2018 | Gas | GG | 300 | Gas Turbine/Jet Engine (Simple Cycle Operation) | SERC | Summer | 227 | 45.4 | 5 | 5 | 3644-AC Protection devices | U1-Forced - Immediate | 300-Gas Turbine/Jet Engine (Simple Cycle Operation)
3644 | AC Protection devices | Balance of Plant | Electrical | U1 | Forced - Immediate | 2018 | Gas | GG | 300 | Gas Turbine/Jet Engine (Simple Cycle Operation) | RFC | Off-Peak | 20744 | 160 | 1 | 1 | 3644-AC Protection devices | U1-Forced - Immediate | 300-Gas Turbine/Jet Engine (Simple Cycle Operation)
3644 | AC Protection devices | Balance of Plant | Electrical | U1 | Forced - Immediate | 2018 | Gas | GG | 300 | Gas Turbine/Jet Engine (Simple Cycle Operation) | SERC | Off-Peak | 111.3332 | 167 | 1 | 1 | 3644-AC Protection devices | U1-Forced - Immediate | 300-Gas Turbine/Jet Engine (Simple Cycle Operation)
3644 | AC Protection devices | Balance of Plant | Electrical | U1 | Forced - Immediate | 2018 | Gas | GG | 300 | Gas Turbine/Jet Engine (Simple Cycle Operation) | WECC | Off-Peak | 822 | 40 | 1 | 1 | 3644-AC Protection devices | U1-Forced - Immediate | 300-Gas Turbine/Jet Engine (Simple Cycle Operation)
3644 | AC Protection devices | Balance of Plant | Electrical | U2 | Forced - Delayed | 2018 | Gas | GG | 300 | Gas Turbine/Jet Engine (Simple Cycle Operation) | SERC | Summer | 236.7332 | 212 | 1 | 1 | 3644-AC Protection devices | U2-Forced - Delayed | 300-Gas Turbine/Jet Engine (Simple Cycle Operation)
3644 | AC Protection devices | Balance of Plant | Electrical | U1 | Forced - Immediate | 2018 | Gas | GG | 300 | Gas Turbine/Jet Engine (Simple Cycle Operation) | NPCC | Summer | 275.2 | 32 | 4 | 4 | 3644-AC Protection devices | U1-Forced - Immediate | 300-Gas Turbine/Jet Engine (Simple Cycle Operation)
3644 | AC Protection devices | Balance of Plant | Electrical | U1 | Forced - Immediate | 2018 | Gas | GG | 300 | Gas Turbine/Jet Engine (Simple Cycle Operation) | RFC | Winter | 254.5333 | 92 | 1 | 1 | 3644-AC Protection devices | U1-Forced - Immediate | 300-Gas Turbine/Jet Engine (Simple Cycle Operation)
3644 | AC Protection devices | Balance of Plant | Electrical | SF | Startup Failure | 2018 | Hydro | WA | 500 | Pumped Storage/Hydro | RFC | Off-Peak | 31.8332 | 382 | 1 | 1 | 3644-AC Protection devices | SF-Startup Failure | 500-Pumped Storage/Hydro
3644 | AC Protection devices | Balance of Plant | Electrical | U1 | Forced - Immediate | 2018 | Hydro | WA | 500 | Pumped Storage/Hydro | SERC | Off-Peak | 2060.3726 | 45.82 | 1 | 1 | 3644-AC Protection devices | U1-Forced - Immediate | 500-Pumped Storage/Hydro
3644 | AC Protection devices | Balance of Plant | Electrical | U1 | Forced - Immediate | 2018 | Hydro | WA | 500 | Pumped Storage/Hydro | MRO | Summer | 7.8833 | 43 | 4 | 4 | 3644-AC Protection devices | U1-Forced - Immediate | 500-Pumped Storage/Hydro
3644 | AC Protection devices | Balance of Plant | Electrical | U1 | Forced - Immediate | 2018 | Hydro | WA | 500 | Pumped Storage/Hydro | WECC | Summer | 297.022 | 70.44 | 1 | 1 | 3644-AC Protection devices | U1-Forced - Immediate | 500-Pumped Storage/Hydro
3644 | AC Protection devices | Balance of Plant | Electrical | U1 | Forced - Immediate | 2018 | Hydro | WA | 500 | Pumped Storage/Hydro | WECC | Winter | 50.925 | 31.5 | 1 | 1 | 3644-AC Protection devices | U1-Forced - Immediate | 500-Pumped Storage/Hydro
3644 | AC Protection devices | Balance of Plant | Electrical | SF | Startup Failure | 2018 | Hydro | WA | 500 | Pumped Storage/Hydro | MRO | Summer | 82.1974 | 100.65 | 1 | 1 | 3644-AC Protection devices | SF-Startup Failure | 500-Pumped Storage/Hydro
3644 | AC Protection devices | Balance of Plant | Electrical | U1 | Forced - Immediate | 2018 | Hydro | WA | 500 | Pumped Storage/Hydro | RFC | Off-Peak | 680.3333 | 65 | 1 | 1 | 3644-AC Protection devices | U1-Forced - Immediate | 500-Pumped Storage/Hydro
3644 | AC Protection devices | Balance of Plant | Electrical | U1 | Forced - Immediate | 2018 | Hydro | WA | 500 | Pumped Storage/Hydro | NPCC | Summer | 217.4999 | 225 | 1 | 1 | 3644-AC Protection devices | U1-Forced - Immediate | 500-Pumped Storage/Hydro
3644 | AC Protection devices | Balance of Plant | Electrical | U1 | Forced - Immediate | 2018 | Hydro | WA | 500 | Pumped Storage/Hydro | RFC | Summer | 4055 | 15 | 1 | 1 | 3644-AC Protection devices | U1-Forced - Immediate | 500-Pumped Storage/Hydro
3644 | AC Protection devices | Balance of Plant | Electrical | U3 | Forced - Postponed | 2018 | Hydro | WA | 500 | Pumped Storage/Hydro | RFC | Off-Peak | 34.1916 | 37.3 | 1 | 1 | 3644-AC Protection devices | U3-Forced - Postponed | 500-Pumped Storage/Hydro
3644 | AC Protection devices | Balance of Plant | Electrical | SF | Startup Failure | 2018 | Hydro | WA | 500 | Pumped Storage/Hydro | MRO | Off-Peak | 1553.365 | 100.65 | 1 | 1 | 3644-AC Protection devices | SF-Startup Failure | 500-Pumped Storage/Hydro
3644 | AC Protection devices | Balance of Plant | Electrical | SF | Startup Failure | 2018 | Hydro | WA | 500 | Pumped Storage/Hydro | SERC | Off-Peak | 6196.1999 | 404.1 | 1 | 1 | 3644-AC Protection devices | SF-Startup Failure | 500-Pumped Storage/Hydro
3644 | AC Protection devices | Balance of Plant | Electrical | U1 | Forced - Immediate | 2018 | Hydro | WA | 500 | Pumped Storage/Hydro | WECC | Off-Peak | 38.6666 | 40 | 1 | 1 | 3644-AC Protection devices | U1-Forced - Immediate | 500-Pumped Storage/Hydro
3644 | AC Protection devices | Balance of Plant | Electrical | U1 | Forced - Immediate | 2018 | Hydro | WA | 500 | Pumped Storage/Hydro | WECC | Off-Peak | 122.4 | 34 | 1 | 1 | 3644-AC Protection devices | U1-Forced - Immediate | 500-Pumped Storage/Hydro
3644 | AC Protection devices | Balance of Plant | Electrical | U1 | Forced - Immediate | 2018 | Hydro | WA | 500 | Pumped Storage/Hydro | WECC | Off-Peak | 259.3333 | 40 | 1 | 1 | 3644-AC Protection devices | U1-Forced - Immediate | 500-Pumped Storage/Hydro
3644 | AC Protection devices | Balance of Plant | Electrical | U1 | Forced - Immediate | 2018 | Hydro | WA | 500 | Pumped Storage/Hydro | RFC | Off-Peak | 868.8333 | 65 | 1 | 1 | 3644-AC Protection devices | U1-Forced - Immediate | 500-Pumped Storage/Hydro
3644 | AC Protection devices | Balance of Plant | Electrical | U1 | Forced - Immediate | 2018 | Hydro | WA | 500 | Pumped Storage/Hydro | WECC | Summer | 2510.5246 | 113.77 | 1 | 1 | 3644-AC Protection devices | U1-Forced - Immediate | 500-Pumped Storage/Hydro
3644 | AC Protection devices | Balance of Plant | Electrical | U1 | Forced - Immediate | 2018 | Hydro | WA | 500 | Pumped Storage/Hydro | WECC | Winter | 54.1666 | 50 | 1 | 1 | 3644-AC Protection devices | U1-Forced - Immediate | 500-Pumped Storage/Hydro
3644 | AC Protection devices | Balance of Plant | Electrical | U1 | Forced - Immediate | 2018 | Hydro | WA | 500 | Pumped Storage/Hydro | WECC | Winter | 59.0266 | 46.6 | 1 | 1 | 3644-AC Protection devices | U1-Forced - Immediate | 500-Pumped Storage/Hydro
3644 | AC Protection devices | Balance of Plant | Electrical | U2 | Forced - Delayed | 2018 | Hydro | WA | 500 | Pumped Storage/Hydro | WECC | Off-Peak | 225.6855 | 34.99 | 1 | 1 | 3644-AC Protection devices | U2-Forced - Delayed | 500-Pumped Storage/Hydro
3644 | AC Protection devices | Balance of Plant | Electrical | U1 | Forced - Immediate | 2018 | Hydro | WA | 500 | Pumped Storage/Hydro | NPCC | Off-Peak | 63.7499 | 225 | 1 | 1 | 3644-AC Protection devices | U1-Forced - Immediate | 500-Pumped Storage/Hydro
3644 | AC Protection devices | Balance of Plant | Electrical | U1 | Forced - Immediate | 2018 | Hydro | WA | 500 | Pumped Storage/Hydro | MRO | Off-Peak | 1528.1 | 21 | 1 | 1 | 3644-AC Protection devices | U1-Forced - Immediate | 500-Pumped Storage/Hydro
3644 | AC Protection devices | Balance of Plant | Electrical | U1 | Forced - Immediate | 2018 | Hydro | WA | 500 | Pumped Storage/Hydro | RFC | Summer | 4048 | 15 | 1 | 1 | 3644-AC Protection devices | U1-Forced - Immediate | 500-Pumped Storage/Hydro
3644 | AC Protection devices | Balance of Plant | Electrical | U1 | Forced - Immediate | 2018 | Hydro | WA | 500 | Pumped Storage/Hydro | WECC | Winter | 3109.7 | 33 | 1 | 1 | 3644-AC Protection devices | U1-Forced - Immediate | 500-Pumped Storage/Hydro
3644 | AC Protection devices | Balance of Plant | Electrical | U3 | Forced - Postponed | 2018 | Hydro | WA | 500 | Pumped Storage/Hydro | RFC | Off-Peak | 44.1383 | 37.3 | 1 | 1 | 3644-AC Protection devices | U3-Forced - Postponed | 500-Pumped Storage/Hydro
3644 | AC Protection devices | Balance of Plant | Electrical | SF | Startup Failure | 2018 | Hydro | WA | 500 | Pumped Storage/Hydro | WECC | Off-Peak | 36.4 | 52 | 1 | 1 | 3644-AC Protection devices | SF-Startup Failure | 500-Pumped Storage/Hydro
3644 | AC Protection devices | Balance of Plant | Electrical | SF | Startup Failure | 2018 | Hydro | WA | 500 | Pumped Storage/Hydro | WECC | Summer | 130.6666 | 56 | 1 | 1 | 3644-AC Protection devices | SF-Startup Failure | 500-Pumped Storage/Hydro
3644 | AC Protection devices | Balance of Plant | Electrical | U1 | Forced - Immediate | 2018 | Hydro | WA | 500 | Pumped Storage/Hydro | WECC | Off-Peak | 1.035 | 20.7 | 1 | 1 | 3644-AC Protection devices | U1-Forced - Immediate | 500-Pumped Storage/Hydro
3644 | AC Protection devices | Balance of Plant | Electrical | U1 | Forced - Immediate | 2018 | Hydro | WA | 500 | Pumped Storage/Hydro | NPCC | Off-Peak | 88796.25 | 225 | 1 | 1 | 3644-AC Protection devices | U1-Forced - Immediate | 500-Pumped Storage/Hydro
3644 | AC Protection devices | Balance of Plant | Electrical | U1 | Forced - Immediate | 2018 | Hydro | WA | 500 | Pumped Storage/Hydro | WECC | Summer | 262.2666 | 56 | 1 | 1 | 3644-AC Protection devices | U1-Forced - Immediate | 500-Pumped Storage/Hydro
3644 | AC Protection devices | Balance of Plant | Electrical | U1 | Forced - Immediate | 2018 | Hydro | WA | 500 | Pumped Storage/Hydro | SERC | Summer | 2536.5 | 38 | 1 | 1 | 3644-AC Protection devices | U1-Forced - Immediate | 500-Pumped Storage/Hydro
3644 | AC Protection devices | Balance of Plant | Electrical | SF | Startup Failure | 2018 | Hydro | WA | 500 | Pumped Storage/Hydro | MRO | Off-Peak | 367.3725 | 100.65 | 1 | 1 | 3644-AC Protection devices | SF-Startup Failure | 500-Pumped Storage/Hydro
3644 | AC Protection devices | Balance of Plant | Electrical | U1 | Forced - Immediate | 2018 | Hydro | WA | 500 | Pumped Storage/Hydro | MRO | Off-Peak | 62 | 31 | 1 | 1 | 3644-AC Protection devices | U1-Forced - Immediate | 500-Pumped Storage/Hydro
3644 | AC Protection devices | Balance of Plant | Electrical | U1 | Forced - Immediate | 2018 | Hydro | WA | 500 | Pumped Storage/Hydro | WECC | Summer | 307.0666 | 56 | 1 | 1 | 3644-AC Protection devices | U1-Forced - Immediate | 500-Pumped Storage/Hydro
3644 | AC Protection devices | Balance of Plant | Electrical | U1 | Forced - Immediate | 2018 | Hydro | WA | 500 | Pumped Storage/Hydro | WECC | Winter | 59.682 | 61.74 | 1 | 1 | 3644-AC Protection devices | U1-Forced - Immediate | 500-Pumped Storage/Hydro
3644 | AC Protection devices | Balance of Plant | Electrical | U2 | Forced - Delayed | 2018 | Hydro | WA | 500 | Pumped Storage/Hydro | WECC | Off-Peak | 611.8968 | 22.51 | 1 | 1 | 3644-AC Protection devices | U2-Forced - Delayed | 500-Pumped Storage/Hydro
3644 | AC Protection devices | Balance of Plant | Electrical | U3 | Forced - Postponed | 2018 | Hydro | WA | 500 | Pumped Storage/Hydro | RFC | Off-Peak | 39.165 | 37.3 | 1 | 1 | 3644-AC Protection devices | U3-Forced - Postponed | 500-Pumped Storage/Hydro
3644 | AC Protection devices | Balance of Plant | Electrical | U3 | Forced - Postponed | 2018 | Hydro | WA | 500 | Pumped Storage/Hydro | WECC | Off-Peak | 4029.5453 | 139.27 | 1 | 1 | 3644-AC Protection devices | U3-Forced - Postponed | 500-Pumped Storage/Hydro
3644 | AC Protection devices | Balance of Plant | Electrical | U1 | Forced - Immediate | 2018 | Hydro | WA | 500 | Pumped Storage/Hydro | WECC | Off-Peak | 67.1666 | 155 | 3 | 3 | 3644-AC Protection devices | U1-Forced - Immediate | 500-Pumped Storage/Hydro
3644 | AC Protection devices | Balance of Plant | Electrical | U1 | Forced - Immediate | 2018 | Hydro | WA | 500 | Pumped Storage/Hydro | WECC | Off-Peak | 188.088 | 41.49 | 1 | 1 | 3644-AC Protection devices | U1-Forced - Immediate | 500-Pumped Storage/Hydro
3644 | AC Protection devices | Balance of Plant | Electrical | U1 | Forced - Immediate | 2018 | Hydro | WA | 500 | Pumped Storage/Hydro | SERC | Winter | 431.25 | 345 | 1 | 1 | 3644-AC Protection devices | U1-Forced - Immediate | 500-Pumped Storage/Hydro
3644 | AC Protection devices | Balance of Plant | Electrical | U3 | Forced - Postponed | 2018 | Hydro | WA | 500 | Pumped Storage/Hydro | WECC | Off-Peak | 196.592 | 122.87 | 1 | 1 | 3644-AC Protection devices | U3-Forced - Postponed | 500-Pumped Storage/Hydro
3644 | AC Protection devices | Balance of Plant | Electrical | D1 | Forced - Immediate | 2018 | Hydro | WA | 500 | Pumped Storage/Hydro | RFC | Off-Peak | 57.996 | 64.44 | 1 | 1 | 3644-AC Protection devices | D1-Forced - Immediate | 500-Pumped Storage/Hydro
3644 | AC Protection devices | Balance of Plant | Electrical | U1 | Forced - Immediate | 2018 | Hydro | WA | 500 | Pumped Storage/Hydro | WECC | Off-Peak | 43.3333 | 40 | 1 | 1 | 3644-AC Protection devices | U1-Forced - Immediate | 500-Pumped Storage/Hydro
3644 | AC Protection devices | Balance of Plant | Electrical | U1 | Forced - Immediate | 2018 | Hydro | WA | 500 | Pumped Storage/Hydro | WECC | Off-Peak | 80 | 40 | 1 | 1 | 3644-AC Protection devices | U1-Forced - Immediate | 500-Pumped Storage/Hydro
3644 | AC Protection devices | Balance of Plant | Electrical | U1 | Forced - Immediate | 2018 | Hydro | WA | 500 | Pumped Storage/Hydro | MRO | Summer | 132.0141 | 129.85 | 1 | 1 | 3644-AC Protection devices | U1-Forced - Immediate | 500-Pumped Storage/Hydro
3644 | AC Protection devices | Balance of Plant | Electrical | U1 | Forced - Immediate | 2018 | Hydro | WA | 500 | Pumped Storage/Hydro | WECC | Summer | 313.0833 | 85 | 1 | 1 | 3644-AC Protection devices | U1-Forced - Immediate | 500-Pumped Storage/Hydro
3644 | AC Protection devices | Balance of Plant | Electrical | U1 | Forced - Immediate | 2018 | Hydro | WA | 500 | Pumped Storage/Hydro | WECC | Summer | 2994.7166 | 186.2 | 1 | 1 | 3644-AC Protection devices | U1-Forced - Immediate | 500-Pumped Storage/Hydro
3644 | AC Protection devices | Balance of Plant | Electrical | U1 | Forced - Immediate | 2018 | Gas | GG | 850 | Combined Cycle Block | WECC | Summer | 187.5 | 62.5 | 1 | 1 | 3644-AC Protection devices | U1-Forced - Immediate | 850-Combined Cycle Block
3644 | AC Protection devices | Balance of Plant | Electrical | U1 | Forced - Immediate | 2018 | Gas | GG | 850 | Combined Cycle Block | SERC | Summer | 446.9999 | 180 | 1 | 1 | 3644-AC Protection devices | U1-Forced - Immediate | 850-Combined Cycle Block
3644 | AC Protection devices | Balance of Plant | Electrical | SF | Startup Failure | 2018 | Gas | GG | 851 | CC GT units | SERC | Off-Peak | 487.3332 | 170 | 1 | 1 | 3644-AC Protection devices | SF-Startup Failure | 851-CC GT units
3644 | AC Protection devices | Balance of Plant | Electrical | U1 | Forced - Immediate | 2018 | Gas | GG | 851 | CC GT units | TRE | Off-Peak | 5969.7666 | 158 | 1 | 1 | 3644-AC Protection devices | U1-Forced - Immediate | 851-CC GT units
3644 | AC Protection devices | Balance of Plant | Electrical | U1 | Forced - Immediate | 2018 | Gas | GG | 851 | CC GT units | TRE | Summer | 4139.1 | 162 | 1 | 1 | 3644-AC Protection devices | U1-Forced - Immediate | 851-CC GT units
3644 | AC Protection devices | Balance of Plant | Electrical | U1 | Forced - Immediate | 2018 | Gas | GG | 851 | CC GT units | SERC | Off-Peak | 1602 | 178 | 1 | 1 | 3644-AC Protection devices | U1-Forced - Immediate | 851-CC GT units
3644 | AC Protection devices | Balance of Plant | Electrical | U1 | Forced - Immediate | 2018 | Gas | GG | 851 | CC GT units | SERC | Summer | 652.6665 | 178 | 1 | 1 | 3644-AC Protection devices | U1-Forced - Immediate | 851-CC GT units
3644 | AC Protection devices | Balance of Plant | Electrical | U1 | Forced - Immediate | 2018 | Gas | GG | 851 | CC GT units | MRO | Off-Peak | 4146.25 | 155 | 1 | 1 | 3644-AC Protection devices | U1-Forced - Immediate | 851-CC GT units
3644 | AC Protection devices | Balance of Plant | Electrical | U1 | Forced - Immediate | 2018 | Gas | GG | 852 | CC steam units | TRE | Summer | 3308.2333 | 122 | 1 | 1 | 3644-AC Protection devices | U1-Forced - Immediate | 852-CC steam units
3644 | AC Protection devices | Balance of Plant | Electrical | U1 | Forced - Immediate | 2018 | Waste Heat | WH | 852 | CC steam units | TRE | Off-Peak | 24463 | 170 | 1 | 1 | 3644-AC Protection devices | U1-Forced - Immediate | 852-CC steam units
3644 | AC Protection devices | Balance of Plant | Electrical | SF | Startup Failure | 2018 | Waste Heat | WH | 852 | CC steam units | SERC | Off-Peak | 489.9999 | 150 | 1 | 1 | 3644-AC Protection devices | SF-Startup Failure | 852-CC steam units
3644 | AC Protection devices | Balance of Plant | Electrical | U1 | Forced - Immediate | 2018 | Waste Heat | WH | 852 | CC steam units | SERC | Off-Peak | 1174.5 | 405 | 1 | 1 | 3644-AC Protection devices | U1-Forced - Immediate | 852-CC steam units
3649 | Other AC instrument power problems | Balance of Plant | Electrical | D1 | Forced - Immediate | 2018 | Coal | CC | 100 | Fossil-Steam | RFC | Off-Peak | 44.22 | 22.11 | 1 | 1 | 3649-Other AC instrument power problems | D1-Forced - Immediate | 100-Fossil-Steam
3649 | Other AC instrument power problems | Balance of Plant | Electrical | U1 | Forced - Immediate | 2018 | Coal | CC | 100 | Fossil-Steam | SERC | Summer | 3288.1 | 502 | 1 | 1 | 3649-Other AC instrument power problems | U1-Forced - Immediate | 100-Fossil-Steam
3649 | Other AC instrument power problems | Balance of Plant | Electrical | U1 | Forced - Immediate | 2018 | Waste Heat | WH | 100 | Fossil-Steam | SERC | Winter | 1508.1 | 66 | 1 | 1 | 3649-Other AC instrument power problems | U1-Forced - Immediate | 100-Fossil-Steam
3649 | Other AC instrument power problems | Balance of Plant | Electrical | U1 | Forced - Immediate | 2018 | Gas | GG | 100 | Fossil-Steam | SERC | Summer | 606.3 | 258 | 1 | 1 | 3649-Other AC instrument power problems | U1-Forced - Immediate | 100-Fossil-Steam
3649 | Other AC instrument power problems | Balance of Plant | Electrical | U1 | Forced - Immediate | 2018 | Gas | GG | 300 | Gas Turbine/Jet Engine (Simple Cycle Operation) | SERC | Summer | 114.4 | 39 | 2 | 2 | 3649-Other AC instrument power problems | U1-Forced - Immediate | 300-Gas Turbine/Jet Engine (Simple Cycle Operation)
3649 | Other AC instrument power problems | Balance of Plant | Electrical | U1 | Forced - Immediate | 2018 | Gas | GG | 300 | Gas Turbine/Jet Engine (Simple Cycle Operation) | SERC | Summer | 3824.25 | 45 | 1 | 1 | 3649-Other AC instrument power problems | U1-Forced - Immediate | 300-Gas Turbine/Jet Engine (Simple Cycle Operation)
3649 | Other AC instrument power problems | Balance of Plant | Electrical | U1 | Forced - Immediate | 2018 | Gas | GG | 300 | Gas Turbine/Jet Engine (Simple Cycle Operation) | WECC | Off-Peak | 66.6667 | 50 | 1 | 1 | 3649-Other AC instrument power problems | U1-Forced - Immediate | 300-Gas Turbine/Jet Engine (Simple Cycle Operation)
3649 | Other AC instrument power problems | Balance of Plant | Electrical | U1 | Forced - Immediate | 2018 | Gas | GG | 300 | Gas Turbine/Jet Engine (Simple Cycle Operation) | WECC | Off-Peak | 392.2275 | 50.61 | 1 | 1 | 3649-Other AC instrument power problems | U1-Forced - Immediate | 300-Gas Turbine/Jet Engine (Simple Cycle Operation)
3649 | Other AC instrument power problems | Balance of Plant | Electrical | U1 | Forced - Immediate | 2018 | Gas | GG | 300 | Gas Turbine/Jet Engine (Simple Cycle Operation) | MRO | Summer | 49.4 | 52 | 1 | 1 | 3649-Other AC instrument power problems | U1-Forced - Immediate | 300-Gas Turbine/Jet Engine (Simple Cycle Operation)
3649 | Other AC instrument power problems | Balance of Plant | Electrical | SF | Startup Failure | 2018 | Gas | GG | 300 | Gas Turbine/Jet Engine (Simple Cycle Operation) | MRO | Winter | 93.5 | 55 | 2 | 2 | 3649-Other AC instrument power problems | SF-Startup Failure | 300-Gas Turbine/Jet Engine (Simple Cycle Operation)
3649 | Other AC instrument power problems | Balance of Plant | Electrical | U1 | Forced - Immediate | 2018 | Hydro | WA | 500 | Pumped Storage/Hydro | TRE | Off-Peak | 31.2 | 36 | 1 | 1 | 3649-Other AC instrument power problems | U1-Forced - Immediate | 500-Pumped Storage/Hydro
3649 | Other AC instrument power problems | Balance of Plant | Electrical | U1 | Forced - Immediate | 2018 | Hydro | WA | 500 | Pumped Storage/Hydro | SERC | Winter | 65.8 | 26.32 | 1 | 1 | 3649-Other AC instrument power problems | U1-Forced - Immediate | 500-Pumped Storage/Hydro
3649 | Other AC instrument power problems | Balance of Plant | Electrical | U1 | Forced - Immediate | 2018 | Hydro | WA | 500 | Pumped Storage/Hydro | SERC | Summer | 1142.5 | 30 | 1 | 1 | 3649-Other AC instrument power problems | U1-Forced - Immediate | 500-Pumped Storage/Hydro
3649 | Other AC instrument power problems | Balance of Plant | Electrical | U1 | Forced - Immediate | 2018 | Hydro | WA | 500 | Pumped Storage/Hydro | WECC | Off-Peak | 78.89 | 68.6 | 1 | 1 | 3649-Other AC instrument power problems | U1-Forced - Immediate | 500-Pumped Storage/Hydro
3649 | Other AC instrument power problems | Balance of Plant | Electrical | U1 | Forced - Immediate | 2018 | Hydro | WA | 500 | Pumped Storage/Hydro | TRE | Off-Peak | 59.4 | 36 | 1 | 1 | 3649-Other AC instrument power problems | U1-Forced - Immediate | 500-Pumped Storage/Hydro
3649 | Other AC instrument power problems | Balance of Plant | Electrical | U1 | Forced - Immediate | 2018 | Hydro | WA | 500 | Pumped Storage/Hydro | WECC | Summer | 6.7433 | 23.8 | 1 | 1 | 3649-Other AC instrument power problems | U1-Forced - Immediate | 500-Pumped Storage/Hydro
3649 | Other AC instrument power problems | Balance of Plant | Electrical | U1 | Forced - Immediate | 2018 | Hydro | WA | 500 | Pumped Storage/Hydro | SERC | Winter | 118.44 | 26.32 | 1 | 1 | 3649-Other AC instrument power problems | U1-Forced - Immediate | 500-Pumped Storage/Hydro
3649 | Other AC instrument power problems | Balance of Plant | Electrical | U1 | Forced - Immediate | 2018 | Gas | GG | 850 | Combined Cycle Block | NPCC | Summer | 459.3 | 153.1 | 1 | 1 | 3649-Other AC instrument power problems | U1-Forced - Immediate | 850-Combined Cycle Block
3649 | Other AC instrument power problems | Balance of Plant | Electrical | U1 | Forced - Immediate | 2018 | Gas | GG | 851 | CC GT units | WECC | Off-Peak | 653.904 | 181.64 | 1 | 1 | 3649-Other AC instrument power problems | U1-Forced - Immediate | 851-CC GT units
3649 | Other AC instrument power problems | Balance of Plant | Electrical | U1 | Forced - Immediate | 2018 | Gas | GG | 851 | CC GT units | WECC | Off-Peak | 1201.8512 | 181.64 | 1 | 1 | 3649-Other AC instrument power problems | U1-Forced - Immediate | 851-CC GT units
3649 | Other AC instrument power problems | Balance of Plant | Electrical | U1 | Forced - Immediate | 2018 | Gas | GG | 851 | CC GT units | WECC | Summer | 1749.2667 | 38 | 1 | 1 | 3649-Other AC instrument power problems | U1-Forced - Immediate | 851-CC GT units
3649 | Other AC instrument power problems | Balance of Plant | Electrical | U1 | Forced - Immediate | 2018 | Waste Heat | WH | 852 | CC steam units | WECC | Summer | 20.6667 | 20 | 1 | 1 | 3649-Other AC instrument power problems | U1-Forced - Immediate | 852-CC steam units
3649 | Other AC instrument power problems | Balance of Plant | Electrical | U1 | Forced - Immediate | 2018 | Gas | GG | 852 | CC steam units | WECC | Off-Peak | 899.352 | 249.82 | 1 | 1 | 3649-Other AC instrument power problems | U1-Forced - Immediate | 852-CC steam units
3650 | DC instrument power battery chargers | Balance of Plant | Electrical | U1 | Forced - Immediate | 2018 | Coal | CC | 100 | Fossil-Steam | SERC | Summer | 1632.8498 | 339 | 1 | 1 | 3650-DC instrument power battery chargers | U1-Forced - Immediate | 100-Fossil-Steam
3650 | DC instrument power battery chargers | Balance of Plant | Electrical | U1 | Forced - Immediate | 2018 | Coal | CC | 100 | Fossil-Steam | WECC | Winter | 4512.3 | 507 | 1 | 1 | 3650-DC instrument power battery chargers | U1-Forced - Immediate | 100-Fossil-Steam
3650 | DC instrument power battery chargers | Balance of Plant | Electrical | U1 | Forced - Immediate | 2018 | Coal | CC | 100 | Fossil-Steam | SERC | Summer | 78.3333 | 235 | 1 | 1 | 3650-DC instrument power battery chargers | U1-Forced - Immediate | 100-Fossil-Steam
3650 | DC instrument power battery chargers | Balance of Plant | Electrical | U1 | Forced - Immediate | 2018 | Gas | GG | 300 | Gas Turbine/Jet Engine (Simple Cycle Operation) | SERC | Winter | 1295 | 185 | 1 | 1 | 3650-DC instrument power battery chargers | U1-Forced - Immediate | 300-Gas Turbine/Jet Engine (Simple Cycle Operation)
3650 | DC instrument power battery chargers | Balance of Plant | Electrical | U1 | Forced - Immediate | 2018 | Oil | DI | 300 | Gas Turbine/Jet Engine (Simple Cycle Operation) | SERC | Off-Peak | 218.6667 | 32 | 1 | 1 | 3650-DC instrument power battery chargers | U1-Forced - Immediate | 300-Gas Turbine/Jet Engine (Simple Cycle Operation)
3650 | DC instrument power battery chargers | Balance of Plant | Electrical | SF | Startup Failure | 2018 | Gas | GG | 300 | Gas Turbine/Jet Engine (Simple Cycle Operation) | WECC | Winter | 403 | 65 | 1 | 1 | 3650-DC instrument power battery chargers | SF-Startup Failure | 300-Gas Turbine/Jet Engine (Simple Cycle Operation)
3650 | DC instrument power battery chargers | Balance of Plant | Electrical | U1 | Forced - Immediate | 2018 | Gas | GG | 300 | Gas Turbine/Jet Engine (Simple Cycle Operation) | RFC | Off-Peak | 763 | 28 | 1 | 1 | 3650-DC instrument power battery chargers | U1-Forced - Immediate | 300-Gas Turbine/Jet Engine (Simple Cycle Operation)
3650 | DC instrument power battery chargers | Balance of Plant | Electrical | U1 | Forced - Immediate | 2018 | Gas | GG | 300 | Gas Turbine/Jet Engine (Simple Cycle Operation) | SERC | Winter | 33.3333 | 80 | 4 | 4 | 3650-DC instrument power battery chargers | U1-Forced - Immediate | 300-Gas Turbine/Jet Engine (Simple Cycle Operation)
3650 | DC instrument power battery chargers | Balance of Plant | Electrical | U1 | Forced - Immediate | 2018 | Gas | OG | 300 | Gas Turbine/Jet Engine (Simple Cycle Operation) | MRO | Summer | 155.1 | 94 | 1 | 1 | 3650-DC instrument power battery chargers | U1-Forced - Immediate | 300-Gas Turbine/Jet Engine (Simple Cycle Operation)
3650 | DC instrument power battery chargers | Balance of Plant | Electrical | U1 | Forced - Immediate | 2018 | Gas | GG | 300 | Gas Turbine/Jet Engine (Simple Cycle Operation) | WECC | Summer | 400.35 | 94.2 | 1 | 1 | 3650-DC instrument power battery chargers | U1-Forced - Immediate | 300-Gas Turbine/Jet Engine (Simple Cycle Operation)
3650 | DC instrument power battery chargers | Balance of Plant | Electrical | U1 | Forced - Immediate | 2018 | Oil | DI | 300 | Gas Turbine/Jet Engine (Simple Cycle Operation) | RFC | Off-Peak | 2486.6667 | 50 | 1 | 1 | 3650-DC instrument power battery chargers | U1-Forced - Immediate | 300-Gas Turbine/Jet Engine (Simple Cycle Operation)
3650 | DC instrument power battery chargers | Balance of Plant | Electrical | U1 | Forced - Immediate | 2018 | Gas | GG | 300 | Gas Turbine/Jet Engine (Simple Cycle Operation) | MRO | Summer | 74.4167 | 47 | 2 | 2 | 3650-DC instrument power battery chargers | U1-Forced - Immediate | 300-Gas Turbine/Jet Engine (Simple Cycle Operation)
3650 | DC instrument power battery chargers | Balance of Plant | Electrical | U1 | Forced - Immediate | 2018 | Gas | GG | 300 | Gas Turbine/Jet Engine (Simple Cycle Operation) | RFC | Off-Peak | 2804.025 | 102.9 | 1 | 1 | 3650-DC instrument power battery chargers | U1-Forced - Immediate | 300-Gas Turbine/Jet Engine (Simple Cycle Operation)
3650 | DC instrument power battery chargers | Balance of Plant | Electrical | U1 | Forced - Immediate | 2018 | Oil | DI | 300 | Gas Turbine/Jet Engine (Simple Cycle Operation) | RFC | Winter | 7036.25 | 65 | 1 | 1 | 3650-DC instrument power battery chargers | U1-Forced - Immediate | 300-Gas Turbine/Jet Engine (Simple Cycle Operation)
3650 | DC instrument power battery chargers | Balance of Plant | Electrical | U1 | Forced - Immediate | 2018 | Gas | GG | 300 | Gas Turbine/Jet Engine (Simple Cycle Operation) | RFC | Off-Peak | 2814.925 | 103.3 | 1 | 1 | 3650-DC instrument power battery chargers | U1-Forced - Immediate | 300-Gas Turbine/Jet Engine (Simple Cycle Operation)
3650 | DC instrument power battery chargers | Balance of Plant | Electrical | U1 | Forced - Immediate | 2018 | Gas | GG | 300 | Gas Turbine/Jet Engine (Simple Cycle Operation) | MRO | Winter | 4262.5 | 50 | 1 | 1 | 3650-DC instrument power battery chargers | U1-Forced - Immediate | 300-Gas Turbine/Jet Engine (Simple Cycle Operation)
3650 | DC instrument power battery chargers | Balance of Plant | Electrical | U1 | Forced - Immediate | 2018 | Hydro | WA | 500 | Pumped Storage/Hydro | WECC | Off-Peak | 12.6666 | 47.5 | 1 | 1 | 3650-DC instrument power battery chargers | U1-Forced - Immediate | 500-Pumped Storage/Hydro
3651 | DC circuit breakers | Balance of Plant | Electrical | U1 | Forced - Immediate | 2018 | Coal | CC | 100 | Fossil-Steam | RFC | Off-Peak | 792.5499 | 363 | 1 | 1 | 3651-DC circuit breakers | U1-Forced - Immediate | 100-Fossil-Steam
3651 | DC circuit breakers | Balance of Plant | Electrical | U1 | Forced - Immediate | 2018 | Coal | CC | 100 | Fossil-Steam | RFC | Off-Peak | 1730.3166 | 197 | 1 | 1 | 3651-DC circuit breakers | U1-Forced - Immediate | 100-Fossil-Steam
3651 | DC circuit breakers | Balance of Plant | Electrical | U1 | Forced - Immediate | 2018 | Coal | CC | 100 | Fossil-Steam | MRO | Off-Peak | 4746.9996 | 564 | 1 | 1 | 3651-DC circuit breakers | U1-Forced - Immediate | 100-Fossil-Steam
3651 | DC circuit breakers | Balance of Plant | Electrical | U1 | Forced - Immediate | 2018 | Gas | GG | 300 | Gas Turbine/Jet Engine (Simple Cycle Operation) | TRE | Summer | 64.7666 | 58 | 1 | 1 | 3651-DC circuit breakers | U1-Forced - Immediate | 300-Gas Turbine/Jet Engine (Simple Cycle Operation)
3651 | DC circuit breakers | Balance of Plant | Electrical | U1 | Forced - Immediate | 2018 | Hydro | WA | 500 | Pumped Storage/Hydro | SERC | Summer | 145.8 | 54 | 1 | 1 | 3651-DC circuit breakers | U1-Forced - Immediate | 500-Pumped Storage/Hydro
3651 | DC circuit breakers | Balance of Plant | Electrical | U1 | Forced - Immediate | 2018 | Hydro | WA | 500 | Pumped Storage/Hydro | SERC | Summer | 26 | 20 | 1 | 1 | 3651-DC circuit breakers | U1-Forced - Immediate | 500-Pumped Storage/Hydro
3651 | DC circuit breakers | Balance of Plant | Electrical | U1 | Forced - Immediate | 2018 | Hydro | WA | 500 | Pumped Storage/Hydro | SERC | Summer | 22.5 | 15 | 1 | 1 | 3651-DC circuit breakers | U1-Forced - Immediate | 500-Pumped Storage/Hydro
3651 | DC circuit breakers | Balance of Plant | Electrical | U1 | Forced - Immediate | 2018 | Hydro | WA | 500 | Pumped Storage/Hydro | SERC | Summer | 118.8 | 54 | 1 | 1 | 3651-DC circuit breakers | U1-Forced - Immediate | 500-Pumped Storage/Hydro
3651 | DC circuit breakers | Balance of Plant | Electrical | U1 | Forced - Immediate | 2018 | Hydro | WA | 500 | Pumped Storage/Hydro | MRO | Winter | 66.7333 | 61.6 | 1 | 1 | 3651-DC circuit breakers | U1-Forced - Immediate | 500-Pumped Storage/Hydro
3651 | DC circuit breakers | Balance of Plant | Electrical | U1 | Forced - Immediate | 2018 | Hydro | WA | 500 | Pumped Storage/Hydro | MRO | Winter | 830.5733 | 61.6 | 1 | 1 | 3651-DC circuit breakers | U1-Forced - Immediate | 500-Pumped Storage/Hydro
3651 | DC circuit breakers | Balance of Plant | Electrical | U1 | Forced - Immediate | 2018 | Hydro | WA | 500 | Pumped Storage/Hydro | SERC | Summer | 18 | 15 | 1 | 1 | 3651-DC circuit breakers | U1-Forced - Immediate | 500-Pumped Storage/Hydro
3652 | DC conductors and buses | Balance of Plant | Electrical | SF | Startup Failure | 2018 | Coal | CC | 100 | Fossil-Steam | SERC | Off-Peak | 3629.4666 | 167 | 1 | 1 | 3652-DC conductors and buses | SF-Startup Failure | 100-Fossil-Steam
3652 | DC conductors and buses | Balance of Plant | Electrical | U1 | Forced - Immediate | 2018 | Gas | GG | 300 | Gas Turbine/Jet Engine (Simple Cycle Operation) | SERC | Off-Peak | 7457.6667 | 20 | 1 | 1 | 3652-DC conductors and buses | U1-Forced - Immediate | 300-Gas Turbine/Jet Engine (Simple Cycle Operation)
3652 | DC conductors and buses | Balance of Plant | Electrical | U1 | Forced - Immediate | 2018 | Gas | GG | 300 | Gas Turbine/Jet Engine (Simple Cycle Operation) | SERC | Off-Peak | 26720 | 20 | 1 | 1 | 3652-DC conductors and buses | U1-Forced - Immediate | 300-Gas Turbine/Jet Engine (Simple Cycle Operation)
3652 | DC conductors and buses | Balance of Plant | Electrical | U1 | Forced - Immediate | 2018 | Gas | GG | 300 | Gas Turbine/Jet Engine (Simple Cycle Operation) | WECC | Winter | 43.75 | 25 | 1 | 1 | 3652-DC conductors and buses | U1-Forced - Immediate | 300-Gas Turbine/Jet Engine (Simple Cycle Operation)
3652 | DC conductors and buses | Balance of Plant | Electrical | U1 | Forced - Immediate | 2018 | Hydro | WA | 500 | Pumped Storage/Hydro | MRO | Summer | 709.2 | 118.2 | 1 | 1 | 3652-DC conductors and buses | U1-Forced - Immediate | 500-Pumped Storage/Hydro
3652 | DC conductors and buses | Balance of Plant | Electrical | U1 | Forced - Immediate | 2018 | Hydro | WA | 500 | Pumped Storage/Hydro | RFC | Winter | 435 | 348 | 1 | 1 | 3652-DC conductors and buses | U1-Forced - Immediate | 500-Pumped Storage/Hydro
3652 | DC conductors and buses | Balance of Plant | Electrical | U1 | Forced - Immediate | 2018 | Hydro | WA | 500 | Pumped Storage/Hydro | MRO | Winter | 394.515 | 71.73 | 1 | 1 | 3652-DC conductors and buses | U1-Forced - Immediate | 500-Pumped Storage/Hydro
3653 | DC protection devices | Balance of Plant | Electrical | U1 | Forced - Immediate | 2018 | Coal | CC | 100 | Fossil-Steam | MRO | Summer | 11608.94 | 574.7 | 1 | 1 | 3653-DC protection devices | U1-Forced - Immediate | 100-Fossil-Steam
3653 | DC protection devices | Balance of Plant | Electrical | U1 | Forced - Immediate | 2018 | Coal | CC | 100 | Fossil-Steam | MRO | Summer | 10134.0558 | 736.13 | 1 | 1 | 3653-DC protection devices | U1-Forced - Immediate | 100-Fossil-Steam
3653 | DC protection devices | Balance of Plant | Electrical | U1 | Forced - Immediate | 2018 | Gas | GG | 300 | Gas Turbine/Jet Engine (Simple Cycle Operation) | NPCC | Off-Peak | 30.25 | 33 | 4 | 4 | 3653-DC protection devices | U1-Forced - Immediate | 300-Gas Turbine/Jet Engine (Simple Cycle Operation)
3653 | DC protection devices | Balance of Plant | Electrical | U1 | Forced - Immediate | 2018 | Gas | GG | 300 | Gas Turbine/Jet Engine (Simple Cycle Operation) | SERC | Summer | 713.7666 | 49 | 1 | 1 | 3653-DC protection devices | U1-Forced - Immediate | 300-Gas Turbine/Jet Engine (Simple Cycle Operation)
3653 | DC protection devices | Balance of Plant | Electrical | U1 | Forced - Immediate | 2018 | Oil | DI | 300 | Gas Turbine/Jet Engine (Simple Cycle Operation) | RFC | Winter | 27 | 20 | 1 | 1 | 3653-DC protection devices | U1-Forced - Immediate | 300-Gas Turbine/Jet Engine (Simple Cycle Operation)
3653 | DC protection devices | Balance of Plant | Electrical | U1 | Forced - Immediate | 2018 | Gas | GG | 300 | Gas Turbine/Jet Engine (Simple Cycle Operation) | MRO | Winter | 31.3333 | 47 | 1 | 1 | 3653-DC protection devices | U1-Forced - Immediate | 300-Gas Turbine/Jet Engine (Simple Cycle Operation)
3653 | DC protection devices | Balance of Plant | Electrical | U1 | Forced - Immediate | 2018 | Oil | DI | 300 | Gas Turbine/Jet Engine (Simple Cycle Operation) | RFC | Off-Peak | 2550 | 50 | 1 | 1 | 3653-DC protection devices | U1-Forced - Immediate | 300-Gas Turbine/Jet Engine (Simple Cycle Operation)
3653 | DC protection devices | Balance of Plant | Electrical | U1 | Forced - Immediate | 2018 | Gas | GG | 300 | Gas Turbine/Jet Engine (Simple Cycle Operation) | MRO | Winter | 30.6666 | 46 | 1 | 1 | 3653-DC protection devices | U1-Forced - Immediate | 300-Gas Turbine/Jet Engine (Simple Cycle Operation)
3653 | DC protection devices | Balance of Plant | Electrical | U1 | Forced - Immediate | 2018 | Hydro | WA | 500 | Pumped Storage/Hydro | RFC | Off-Peak | 25.65 | 19 | 1 | 1 | 3653-DC protection devices | U1-Forced - Immediate | 500-Pumped Storage/Hydro
3653 | DC protection devices | Balance of Plant | Electrical | U1 | Forced - Immediate | 2018 | Hydro | WA | 500 | Pumped Storage/Hydro | RFC | Off-Peak | 209 | 19 | 1 | 1 | 3653-DC protection devices | U1-Forced - Immediate | 500-Pumped Storage/Hydro
3653 | DC protection devices | Balance of Plant | Electrical | U1 | Forced - Immediate | 2018 | Hydro | WA | 500 | Pumped Storage/Hydro | WECC | Off-Peak | 404.7033 | 38.3 | 1 | 1 | 3653-DC protection devices | U1-Forced - Immediate | 500-Pumped Storage/Hydro
3653 | DC protection devices | Balance of Plant | Electrical | U1 | Forced - Immediate | 2018 | Hydro | WA | 500 | Pumped Storage/Hydro | MRO | Off-Peak | 4386.9466 | 61.6 | 1 | 1 | 3653-DC protection devices | U1-Forced - Immediate | 500-Pumped Storage/Hydro
3653 | DC protection devices | Balance of Plant | Electrical | U1 | Forced - Immediate | 2018 | Hydro | WA | 500 | Pumped Storage/Hydro | RFC | Winter | 6.3333 | 19 | 1 | 1 | 3653-DC protection devices | U1-Forced - Immediate | 500-Pumped Storage/Hydro
3653 | DC protection devices | Balance of Plant | Electrical | U1 | Forced - Immediate | 2018 | Hydro | WA | 500 | Pumped Storage/Hydro | MRO | Winter | 1262.8 | 61.6 | 1 | 1 | 3653-DC protection devices | U1-Forced - Immediate | 500-Pumped Storage/Hydro
3653 | DC protection devices | Balance of Plant | Electrical | U1 | Forced - Immediate | 2018 | Hydro | WA | 500 | Pumped Storage/Hydro | RFC | Off-Peak | 1.2667 | 19 | 1 | 1 | 3653-DC protection devices | U1-Forced - Immediate | 500-Pumped Storage/Hydro
3653 | DC protection devices | Balance of Plant | Electrical | U1 | Forced - Immediate | 2018 | Hydro | WA | 500 | Pumped Storage/Hydro | RFC | Off-Peak | 4.75 | 19 | 1 | 1 | 3653-DC protection devices | U1-Forced - Immediate | 500-Pumped Storage/Hydro
3653 | DC protection devices | Balance of Plant | Electrical | U1 | Forced - Immediate | 2018 | Gas | GG | 851 | CC GT units | RFC | Off-Peak | 33.5999 | 126 | 1 | 1 | 3653-DC protection devices | U1-Forced - Immediate | 851-CC GT units
3653 | DC protection devices | Balance of Plant | Electrical | U1 | Forced - Immediate | 2018 | Gas | GG | 851 | CC GT units | MRO | Summer | 6354.2833 | 163 | 1 | 1 | 3653-DC protection devices | U1-Forced - Immediate | 851-CC GT units
3653 | DC protection devices | Balance of Plant | Electrical | U1 | Forced - Immediate | 2018 | Gas | GG | 851 | CC GT units | RFC | Off-Peak | 50.4 | 126 | 1 | 1 | 3653-DC protection devices | U1-Forced - Immediate | 851-CC GT units
3653 | DC protection devices | Balance of Plant | Electrical | D1 | Forced - Immediate | 2018 | Waste Heat | WH | 852 | CC steam units | RFC | Off-Peak | 31.65 | 126.6 | 1 | 1 | 3653-DC protection devices | D1-Forced - Immediate | 852-CC steam units
3653 | DC protection devices | Balance of Plant | Electrical | U1 | Forced - Immediate | 2018 | Gas | GG | 852 | CC steam units | MRO | Summer | 5730.55 | 147 | 1 | 1 | 3653-DC protection devices | U1-Forced - Immediate | 852-CC steam units
3653 | DC protection devices | Balance of Plant | Electrical | D1 | Forced - Immediate | 2018 | Waste Heat | WH | 852 | CC steam units | RFC | Off-Peak | 50.64 | 126.6 | 1 | 1 | 3653-DC protection devices | D1-Forced - Immediate | 852-CC steam units
3653 | DC protection devices | Balance of Plant | Electrical | U1 | Forced - Immediate | 2018 | Gas | GG | 861 | CoG GT units | NPCC | Off-Peak | 47.15 | 23 | 1 | 1 | 3653-DC protection devices | U1-Forced - Immediate | 861-CoG GT units
3659 | Other DC power problems | Balance of Plant | Electrical | D1 | Forced - Immediate | 2018 | Coal | CC | 100 | Fossil-Steam | WECC | Off-Peak | 909.9999 | 300 | 2 | 2 | 3659-Other DC power problems | D1-Forced - Immediate | 100-Fossil-Steam
3659 | Other DC power problems | Balance of Plant | Electrical | U1 | Forced - Immediate | 2018 | Coal | CC | 100 | Fossil-Steam | SERC | Off-Peak | 8689.3331 | 380 | 1 | 1 | 3659-Other DC power problems | U1-Forced - Immediate | 100-Fossil-Steam
3659 | Other DC power problems | Balance of Plant | Electrical | U1 | Forced - Immediate | 2018 | Gas | GG | 100 | Fossil-Steam | NPCC | Winter | 896.22 | 140.4 | 1 | 1 | 3659-Other DC power problems | U1-Forced - Immediate | 100-Fossil-Steam
3659 | Other DC power problems | Balance of Plant | Electrical | D2 | Forced - Delayed | 2018 | Coal | CC | 100 | Fossil-Steam | WECC | Off-Peak | 900 | 300 | 2 | 2 | 3659-Other DC power problems | D2-Forced - Delayed | 100-Fossil-Steam
3659 | Other DC power problems | Balance of Plant | Electrical | D1 | Forced - Immediate | 2018 | Coal | CC | 100 | Fossil-Steam | SERC | Summer | 57.5 | 30 | 1 | 1 | 3659-Other DC power problems | D1-Forced - Immediate | 100-Fossil-Steam
3659 | Other DC power problems | Balance of Plant | Electrical | U1 | Forced - Immediate | 2018 | Gas | GG | 300 | Gas Turbine/Jet Engine (Simple Cycle Operation) | MRO | Off-Peak | 20748 | 168 | 1 | 1 | 3659-Other DC power problems | U1-Forced - Immediate | 300-Gas Turbine/Jet Engine (Simple Cycle Operation)
3659 | Other DC power problems | Balance of Plant | Electrical | U1 | Forced - Immediate | 2018 | Gas | GG | 300 | Gas Turbine/Jet Engine (Simple Cycle Operation) | NPCC | Off-Peak | 6028.64 | 49.2 | 1 | 1 | 3659-Other DC power problems | U1-Forced - Immediate | 300-Gas Turbine/Jet Engine (Simple Cycle Operation)
3659 | Other DC power problems | Balance of Plant | Electrical | U1 | Forced - Immediate | 2018 | Gas | GG | 300 | Gas Turbine/Jet Engine (Simple Cycle Operation) | SERC | Summer | 1135.94 | 77.1 | 1 | 1 | 3659-Other DC power problems | U1-Forced - Immediate | 300-Gas Turbine/Jet Engine (Simple Cycle Operation)
3659 | Other DC power problems | Balance of Plant | Electrical | U1 | Forced - Immediate | 2018 | Gas | GG | 300 | Gas Turbine/Jet Engine (Simple Cycle Operation) | SERC | Winter | 75.25 | 43 | 1 | 1 | 3659-Other DC power problems | U1-Forced - Immediate | 300-Gas Turbine/Jet Engine (Simple Cycle Operation)
3659 | Other DC power problems | Balance of Plant | Electrical | U1 | Forced - Immediate | 2018 | Gas | GG | 300 | Gas Turbine/Jet Engine (Simple Cycle Operation) | SERC | Winter | 466.1833 | 83 | 1 | 1 | 3659-Other DC power problems | U1-Forced - Immediate | 300-Gas Turbine/Jet Engine (Simple Cycle Operation)
3659 | Other DC power problems | Balance of Plant | Electrical | U1 | Forced - Immediate | 2018 | Gas | GG | 300 | Gas Turbine/Jet Engine (Simple Cycle Operation) | SERC | Summer | 7214.935 | 47.1 | 1 | 1 | 3659-Other DC power problems | U1-Forced - Immediate | 300-Gas Turbine/Jet Engine (Simple Cycle Operation)
3659 | Other DC power problems | Balance of Plant | Electrical | U1 | Forced - Immediate | 2018 | Oil | DI | 300 | Gas Turbine/Jet Engine (Simple Cycle Operation) | MRO | Summer | 240 | 48 | 1 | 1 | 3659-Other DC power problems | U1-Forced - Immediate | 300-Gas Turbine/Jet Engine (Simple Cycle Operation)
3659 | Other DC power problems | Balance of Plant | Electrical | SF | Startup Failure | 2018 | Gas | GG | 300 | Gas Turbine/Jet Engine (Simple Cycle Operation) | MRO | Off-Peak | 557.3333 | 160 | 1 | 1 | 3659-Other DC power problems | SF-Startup Failure | 300-Gas Turbine/Jet Engine (Simple Cycle Operation)
3659 | Other DC power problems | Balance of Plant | Electrical | U1 | Forced - Immediate | 2018 | Gas | GG | 300 | Gas Turbine/Jet Engine (Simple Cycle Operation) | RFC | Off-Peak | 222.2333 | 56.5 | 1 | 1 | 3659-Other DC power problems | U1-Forced - Immediate | 300-Gas Turbine/Jet Engine (Simple Cycle Operation)
3659 | Other DC power problems | Balance of Plant | Electrical | U1 | Forced - Immediate | 2018 | Gas | GG | 300 | Gas Turbine/Jet Engine (Simple Cycle Operation) | SERC | Off-Peak | 2448.9 | 81 | 1 | 1 | 3659-Other DC power problems | U1-Forced - Immediate | 300-Gas Turbine/Jet Engine (Simple Cycle Operation)
3659 | Other DC power problems | Balance of Plant | Electrical | U1 | Forced - Immediate | 2018 | Gas | GG | 300 | Gas Turbine/Jet Engine (Simple Cycle Operation) | TRE | Winter | 105.0333 | 46 | 1 | 1 | 3659-Other DC power problems | U1-Forced - Immediate | 300-Gas Turbine/Jet Engine (Simple Cycle Operation)
3659 | Other DC power problems | Balance of Plant | Electrical | SF | Startup Failure | 2018 | Gas | GG | 300 | Gas Turbine/Jet Engine (Simple Cycle Operation) | RFC | Off-Peak | 902.1166 | 56.5 | 1 | 1 | 3659-Other DC power problems | SF-Startup Failure | 300-Gas Turbine/Jet Engine (Simple Cycle Operation)
3659 | Other DC power problems | Balance of Plant | Electrical | U1 | Forced - Immediate | 2018 | Gas | GG | 300 | Gas Turbine/Jet Engine (Simple Cycle Operation) | RFC | Off-Peak | 887.05 | 56.5 | 1 | 1 | 3659-Other DC power problems | U1-Forced - Immediate | 300-Gas Turbine/Jet Engine (Simple Cycle Operation)
3659 | Other DC power problems | Balance of Plant | Electrical | SF | Startup Failure | 2018 | Gas | GG | 300 | Gas Turbine/Jet Engine (Simple Cycle Operation) | SERC | Summer | 11.775 | 47.1 | 1 | 1 | 3659-Other DC power problems | SF-Startup Failure | 300-Gas Turbine/Jet Engine (Simple Cycle Operation)
3659 | Other DC power problems | Balance of Plant | Electrical | U1 | Forced - Immediate | 2018 | Gas | GG | 300 | Gas Turbine/Jet Engine (Simple Cycle Operation) | MRO | Summer | 1247.05 | 49 | 1 | 1 | 3659-Other DC power problems | U1-Forced - Immediate | 300-Gas Turbine/Jet Engine (Simple Cycle Operation)
3659 | Other DC power problems | Balance of Plant | Electrical | U1 | Forced - Immediate | 2018 | Gas | GG | 300 | Gas Turbine/Jet Engine (Simple Cycle Operation) | MRO | Summer | 3536.9833 | 49.7 | 1 | 1 | 3659-Other DC power problems | U1-Forced - Immediate | 300-Gas Turbine/Jet Engine (Simple Cycle Operation)
3659 | Other DC power problems | Balance of Plant | Electrical | U1 | Forced - Immediate | 2018 | Gas | GG | 300 | Gas Turbine/Jet Engine (Simple Cycle Operation) | SERC | Winter | 233.7 | 82 | 1 | 1 | 3659-Other DC power problems | U1-Forced - Immediate | 300-Gas Turbine/Jet Engine (Simple Cycle Operation)
3659 | Other DC power problems | Balance of Plant | Electrical | U1 | Forced - Immediate | 2018 | Gas | GG | 300 | Gas Turbine/Jet Engine (Simple Cycle Operation) | TRE | Winter | 1830.0333 | 46 | 1 | 1 | 3659-Other DC power problems | U1-Forced - Immediate | 300-Gas Turbine/Jet Engine (Simple Cycle Operation)
3659 | Other DC power problems | Balance of Plant | Electrical | U1 | Forced - Immediate | 2018 | Oil | DI | 300 | Gas Turbine/Jet Engine (Simple Cycle Operation) | RFC | Off-Peak | 918.45 | 19.5 | 1 | 1 | 3659-Other DC power problems | U1-Forced - Immediate | 300-Gas Turbine/Jet Engine (Simple Cycle Operation)
3659 | Other DC power problems | Balance of Plant | Electrical | SF | Startup Failure | 2018 | Hydro | WA | 500 | Pumped Storage/Hydro | SERC | Off-Peak | 10 | 20 | 1 | 1 | 3659-Other DC power problems | SF-Startup Failure | 500-Pumped Storage/Hydro
3659 | Other DC power problems | Balance of Plant | Electrical | U1 | Forced - Immediate | 2018 | Hydro | WA | 500 | Pumped Storage/Hydro | WECC | Off-Peak | 38.75 | 155 | 1 | 1 | 3659-Other DC power problems | U1-Forced - Immediate | 500-Pumped Storage/Hydro
3659 | Other DC power problems | Balance of Plant | Electrical | U1 | Forced - Immediate | 2018 | Hydro | WA | 500 | Pumped Storage/Hydro | SERC | Winter | 8073 | 46 | 1 | 1 | 3659-Other DC power problems | U1-Forced - Immediate | 500-Pumped Storage/Hydro
3659 | Other DC power problems | Balance of Plant | Electrical | U1 | Forced - Immediate | 2018 | Hydro | WA | 500 | Pumped Storage/Hydro | WECC | Off-Peak | 48 | 80 | 1 | 1 | 3659-Other DC power problems | U1-Forced - Immediate | 500-Pumped Storage/Hydro
3659 | Other DC power problems | Balance of Plant | Electrical | U1 | Forced - Immediate | 2018 | Hydro | WA | 500 | Pumped Storage/Hydro | SERC | Off-Peak | 232.2675 | 29.97 | 1 | 1 | 3659-Other DC power problems | U1-Forced - Immediate | 500-Pumped Storage/Hydro
3659 | Other DC power problems | Balance of Plant | Electrical | U1 | Forced - Immediate | 2018 | Hydro | WA | 500 | Pumped Storage/Hydro | SERC | Off-Peak | 133.666 | 37.83 | 1 | 1 | 3659-Other DC power problems | U1-Forced - Immediate | 500-Pumped Storage/Hydro
3659 | Other DC power problems | Balance of Plant | Electrical | U1 | Forced - Immediate | 2018 | Hydro | WA | 500 | Pumped Storage/Hydro | SERC | Winter | 18.9 | 37.8 | 1 | 1 | 3659-Other DC power problems | U1-Forced - Immediate | 500-Pumped Storage/Hydro
3659 | Other DC power problems | Balance of Plant | Electrical | U1 | Forced - Immediate | 2018 | Hydro | WA | 500 | Pumped Storage/Hydro | SERC | Summer | 820.6116 | 38.05 | 1 | 1 | 3659-Other DC power problems | U1-Forced - Immediate | 500-Pumped Storage/Hydro
3659 | Other DC power problems | Balance of Plant | Electrical | U1 | Forced - Immediate | 2018 | Hydro | WA | 500 | Pumped Storage/Hydro | WECC | Winter | 38.22 | 88.2 | 2 | 2 | 3659-Other DC power problems | U1-Forced - Immediate | 500-Pumped Storage/Hydro
3659 | Other DC power problems | Balance of Plant | Electrical | U1 | Forced - Immediate | 2018 | Hydro | WA | 500 | Pumped Storage/Hydro | WECC | Off-Peak | 42.6666 | 80 | 1 | 1 | 3659-Other DC power problems | U1-Forced - Immediate | 500-Pumped Storage/Hydro
3659 | Other DC power problems | Balance of Plant | Electrical | U1 | Forced - Immediate | 2018 | Hydro | WA | 500 | Pumped Storage/Hydro | SERC | Summer | 88.6666 | 28 | 1 | 1 | 3659-Other DC power problems | U1-Forced - Immediate | 500-Pumped Storage/Hydro
3659 | Other DC power problems | Balance of Plant | Electrical | U1 | Forced - Immediate | 2018 | Hydro | WA | 500 | Pumped Storage/Hydro | SERC | Summer | 336.9733 | 20.32 | 1 | 1 | 3659-Other DC power problems | U1-Forced - Immediate | 500-Pumped Storage/Hydro
3659 | Other DC power problems | Balance of Plant | Electrical | U1 | Forced - Immediate | 2018 | Hydro | WA | 500 | Pumped Storage/Hydro | SERC | Off-Peak | 79.443 | 37.83 | 1 | 1 | 3659-Other DC power problems | U1-Forced - Immediate | 500-Pumped Storage/Hydro
3659 | Other DC power problems | Balance of Plant | Electrical | U1 | Forced - Immediate | 2018 | Hydro | WA | 500 | Pumped Storage/Hydro | SERC | Summer | 26.416 | 20.32 | 1 | 1 | 3659-Other DC power problems | U1-Forced - Immediate | 500-Pumped Storage/Hydro
3659 | Other DC power problems | Balance of Plant | Electrical | U1 | Forced - Immediate | 2018 | Geothermal | GE | 830 | Geothermal | WECC | Winter | 766.8 | 72 | 1 | 1 | 3659-Other DC power problems | U1-Forced - Immediate | 830-Geothermal
3659 | Other DC power problems | Balance of Plant | Electrical | SF | Startup Failure | 2018 | Waste Heat | WH | 850 | Combined Cycle Block | TRE | Off-Peak | 50312.5 | 125 | 1 | 1 | 3659-Other DC power problems | SF-Startup Failure | 850-Combined Cycle Block
3659 | Other DC power problems | Balance of Plant | Electrical | U1 | Forced - Immediate | 2018 | Gas | GG | 850 | Combined Cycle Block | NPCC | Off-Peak | 189 | 94.5 | 1 | 1 | 3659-Other DC power problems | U1-Forced - Immediate | 850-Combined Cycle Block
3659 | Other DC power problems | Balance of Plant | Electrical | U1 | Forced - Immediate | 2018 | Gas | GG | 851 | CC GT units | WECC | Off-Peak | 3607.325 | 156.5 | 2 | 2 | 3659-Other DC power problems | U1-Forced - Immediate | 851-CC GT units
3659 | Other DC power problems | Balance of Plant | Electrical | U1 | Forced - Immediate | 2018 | Gas | GG | 851 | CC GT units | WECC | Winter | 18722.5999 | 156 | 1 | 1 | 3659-Other DC power problems | U1-Forced - Immediate | 851-CC GT units
3659 | Other DC power problems | Balance of Plant | Electrical | U1 | Forced - Immediate | 2018 | Waste Heat | WH | 852 | CC steam units | WECC | Off-Peak | 5797.075 | 251.5 | 1 | 1 | 3659-Other DC power problems | U1-Forced - Immediate | 852-CC steam units
3659 | Other DC power problems | Balance of Plant | Electrical | U1 | Forced - Immediate | 2018 | Gas | GG | 860 | Co-generator Block | WECC | Summer | 3526.3333 | 74.5 | 1 | 1 | 3659-Other DC power problems | U1-Forced - Immediate | 860-Co-generator Block
3660 | 4160-volt transformers | Balance of Plant | Electrical | D1 | Forced - Immediate | 2018 | Coal | CC | 100 | Fossil-Steam | WECC | Winter | 10.0833 | 121 | 1 | 1 | 3660-4160-volt transformers | D1-Forced - Immediate | 100-Fossil-Steam
3660 | 4160-volt transformers | Balance of Plant | Electrical | U1 | Forced - Immediate | 2018 | Coal | CC | 100 | Fossil-Steam | WECC | Off-Peak | 9217.5331 | 766 | 1 | 1 | 3660-4160-volt transformers | U1-Forced - Immediate | 100-Fossil-Steam
3660 | 4160-volt transformers | Balance of Plant | Electrical | D1 | Forced - Immediate | 2018 | Coal | CC | 100 | Fossil-Steam | SERC | Off-Peak | 62.8833 | 49 | 1 | 1 | 3660-4160-volt transformers | D1-Forced - Immediate | 100-Fossil-Steam
3660 | 4160-volt transformers | Balance of Plant | Electrical | D1 | Forced - Immediate | 2018 | Gas | GG | 100 | Fossil-Steam | RFC | Summer | 1260 | 20 | 1 | 1 | 3660-4160-volt transformers | D1-Forced - Immediate | 100-Fossil-Steam
3660 | 4160-volt transformers | Balance of Plant | Electrical | D1 | Forced - Immediate | 2018 | Gas | GG | 100 | Fossil-Steam | RFC | Summer | 18860.6667 | 20 | 1 | 1 | 3660-4160-volt transformers | D1-Forced - Immediate | 100-Fossil-Steam
3660 | 4160-volt transformers | Balance of Plant | Electrical | D1 | Forced - Immediate | 2018 | Coal | CC | 100 | Fossil-Steam | SERC | Summer | 71.05 | 49 | 1 | 1 | 3660-4160-volt transformers | D1-Forced - Immediate | 100-Fossil-Steam
3660 | 4160-volt transformers | Balance of Plant | Electrical | D1 | Forced - Immediate | 2018 | Coal | CC | 100 | Fossil-Steam | RFC | Winter | 9157.6664 | 830 | 1 | 1 | 3660-4160-volt transformers | D1-Forced - Immediate | 100-Fossil-Steam
3660 | 4160-volt transformers | Balance of Plant | Electrical | U1 | Forced - Immediate | 2018 | Gas | GG | 300 | Gas Turbine/Jet Engine (Simple Cycle Operation) | WECC | Winter | 99.7666 | 82 | 1 | 1 | 3660-4160-volt transformers | U1-Forced - Immediate | 300-Gas Turbine/Jet Engine (Simple Cycle Operation)
3660 | 4160-volt transformers | Balance of Plant | Electrical | D1 | Forced - Immediate | 2018 | Coal | OS | 800 | Miscellaneous | NPCC | Off-Peak | 2454.1 | 22 | 1 | 1 | 3660-4160-volt transformers | D1-Forced - Immediate | 800-Miscellaneous
3660 | 4160-volt transformers | Balance of Plant | Electrical | SF | Startup Failure | 2018 | Gas | GG | 850 | Combined Cycle Block | SERC | Summer | 143.9999 | 216 | 1 | 1 | 3660-4160-volt transformers | SF-Startup Failure | 850-Combined Cycle Block
3661 | 4160-volt circuit breakers | Balance of Plant | Electrical | D1 | Forced - Immediate | 2018 | Coal | CC | 100 | Fossil-Steam | SERC | Summer | 79.5 | 53 | 1 | 1 | 3661-4160-volt circuit breakers | D1-Forced - Immediate | 100-Fossil-Steam
3661 | 4160-volt circuit breakers | Balance of Plant | Electrical | D1 | Forced - Immediate | 2018 | Coal | CC | 100 | Fossil-Steam | SERC | Summer | 3440 | 400 | 1 | 1 | 3661-4160-volt circuit breakers | D1-Forced - Immediate | 100-Fossil-Steam
3661 | 4160-volt circuit breakers | Balance of Plant | Electrical | D1 | Forced - Immediate | 2018 | Coal | CC | 100 | Fossil-Steam | RFC | Winter | 12 | 15 | 1 | 1 | 3661-4160-volt circuit breakers | D1-Forced - Immediate | 100-Fossil-Steam
3661 | 4160-volt circuit breakers | Balance of Plant | Electrical | D1 | Forced - Immediate | 2018 | Coal | CC | 100 | Fossil-Steam | SERC | Winter | 2170.6665 | 220 | 1 | 1 | 3661-4160-volt circuit breakers | D1-Forced - Immediate | 100-Fossil-Steam
3661 | 4160-volt circuit breakers | Balance of Plant | Electrical | D1 | Forced - Immediate | 2018 | Coal | LI | 100 | Fossil-Steam | MRO | Summer | 454.1666 | 125 | 1 | 1 | 3661-4160-volt circuit breakers | D1-Forced - Immediate | 100-Fossil-Steam
3661 | 4160-volt circuit breakers | Balance of Plant | Electrical | U1 | Forced - Immediate | 2018 | Coal | CC | 100 | Fossil-Steam | SERC | Off-Peak | 6028.1333 | 232 | 1 | 1 | 3661-4160-volt circuit breakers | U1-Forced - Immediate | 100-Fossil-Steam
3661 | 4160-volt circuit breakers | Balance of Plant | Electrical | U2 | Forced - Delayed | 2018 | Coal | CC | 100 | Fossil-Steam | RFC | Off-Peak | 2363.5998 | 228 | 1 | 1 | 3661-4160-volt circuit breakers | U2-Forced - Delayed | 100-Fossil-Steam
3661 | 4160-volt circuit breakers | Balance of Plant | Electrical | D1 | Forced - Immediate | 2018 | Coal | CC | 100 | Fossil-Steam | RFC | Off-Peak | 31.25 | 25 | 1 | 1 | 3661-4160-volt circuit breakers | D1-Forced - Immediate | 100-Fossil-Steam
3661 | 4160-volt circuit breakers | Balance of Plant | Electrical | D1 | Forced - Immediate | 2018 | Coal | CC | 100 | Fossil-Steam | MRO | Off-Peak | 169.1666 | 203 | 1 | 1 | 3661-4160-volt circuit breakers | D1-Forced - Immediate | 100-Fossil-Steam
3661 | 4160-volt circuit breakers | Balance of Plant | Electrical | D1 | Forced - Immediate | 2018 | Coal | CC | 100 | Fossil-Steam | RFC | Summer | 105.9999 | 318 | 1 | 1 | 3661-4160-volt circuit breakers | D1-Forced - Immediate | 100-Fossil-Steam
3661 | 4160-volt circuit breakers | Balance of Plant | Electrical | D1 | Forced - Immediate | 2018 | Coal | CC | 100 | Fossil-Steam | SERC | Summer | 3440.7331 | 404 | 1 | 1 | 3661-4160-volt circuit breakers | D1-Forced - Immediate | 100-Fossil-Steam
3661 | 4160-volt circuit breakers | Balance of Plant | Electrical | D1 | Forced - Immediate | 2018 | Coal | CC | 100 | Fossil-Steam | RFC | Winter | 234.6667 | 44 | 1 | 1 | 3661-4160-volt circuit breakers | D1-Forced - Immediate | 100-Fossil-Steam
3661 | 4160-volt circuit breakers | Balance of Plant | Electrical | D1 | Forced - Immediate | 2018 | Coal | CC | 100 | Fossil-Steam | RFC | Winter | 2052.7 | 39 | 1 | 1 | 3661-4160-volt circuit breakers | D1-Forced - Immediate | 100-Fossil-Steam
3661 | 4160-volt circuit breakers | Balance of Plant | Electrical | D1 | Forced - Immediate | 2018 | Gas | GG | 100 | Fossil-Steam | SERC | Summer | 187.9749 | 109.5 | 1 | 1 | 3661-4160-volt circuit breakers | D1-Forced - Immediate | 100-Fossil-Steam
3661 | 4160-volt circuit breakers | Balance of Plant | Electrical | D2 | Forced - Delayed | 2018 | Coal | LI | 100 | Fossil-Steam | TRE | Winter | 27.3332 | 164 | 1 | 1 | 3661-4160-volt circuit breakers | D2-Forced - Delayed | 100-Fossil-Steam
3661 | 4160-volt circuit breakers | Balance of Plant | Electrical | U1 | Forced - Immediate | 2018 | Coal | CC | 100 | Fossil-Steam | RFC | Summer | 24775.5 | 830 | 1 | 1 | 3661-4160-volt circuit breakers | U1-Forced - Immediate | 100-Fossil-Steam
3661 | 4160-volt circuit breakers | Balance of Plant | Electrical | U1 | Forced - Immediate | 2018 | Coal | CC | 100 | Fossil-Steam | RFC | Summer | 70973.3328 | 800 | 1 | 1 | 3661-4160-volt circuit breakers | U1-Forced - Immediate | 100-Fossil-Steam
3661 | 4160-volt circuit breakers | Balance of Plant | Electrical | D1 | Forced - Immediate | 2018 | Coal | CC | 100 | Fossil-Steam | RFC | Off-Peak | 675 | 225 | 1 | 1 | 3661-4160-volt circuit breakers | D1-Forced - Immediate | 100-Fossil-Steam
3661 | 4160-volt circuit breakers | Balance of Plant | Electrical | D1 | Forced - Immediate | 2018 | Coal | CC | 100 | Fossil-Steam | SERC | Off-Peak | 1100.5499 | 207 | 1 | 1 | 3661-4160-volt circuit breakers | D1-Forced - Immediate | 100-Fossil-Steam
3661 | 4160-volt circuit breakers | Balance of Plant | Electrical | D1 | Forced - Immediate | 2018 | Coal | CC | 100 | Fossil-Steam | SERC | Off-Peak | 1136.8 | 98 | 1 | 1 | 3661-4160-volt circuit breakers | D1-Forced - Immediate | 100-Fossil-Steam
3661 | 4160-volt circuit breakers | Balance of Plant | Electrical | D1 | Forced - Immediate | 2018 | Coal | CC | 100 | Fossil-Steam | WECC | Summer | 250.4664 | 442 | 1 | 1 | 3661-4160-volt circuit breakers | D1-Forced - Immediate | 100-Fossil-Steam
3661 | 4160-volt circuit breakers | Balance of Plant | Electrical | D1 | Forced - Immediate | 2018 | Coal | CC | 100 | Fossil-Steam | SERC | Summer | 342 | 57 | 1 | 1 | 3661-4160-volt circuit breakers | D1-Forced - Immediate | 100-Fossil-Steam
3661 | 4160-volt circuit breakers | Balance of Plant | Electrical | D1 | Forced - Immediate | 2018 | Coal | CC | 100 | Fossil-Steam | SERC | Summer | 1363.45 | 407 | 1 | 1 | 3661-4160-volt circuit breakers | D1-Forced - Immediate | 100-Fossil-Steam
3661 | 4160-volt circuit breakers | Balance of Plant | Electrical | D1 | Forced - Immediate | 2018 | Coal | CC | 100 | Fossil-Steam | SERC | Summer | 1643.9 | 51 | 1 | 1 | 3661-4160-volt circuit breakers | D1-Forced - Immediate | 100-Fossil-Steam
3661 | 4160-volt circuit breakers | Balance of Plant | Electrical | D1 | Forced - Immediate | 2018 | Coal | CC | 100 | Fossil-Steam | RFC | Winter | 427.05 | 39 | 1 | 1 | 3661-4160-volt circuit breakers | D1-Forced - Immediate | 100-Fossil-Steam
3661 | 4160-volt circuit breakers | Balance of Plant | Electrical | D1 | Forced - Immediate | 2018 | Coal | CC | 100 | Fossil-Steam | SERC | Winter | 994.0165 | 313.9 | 1 | 1 | 3661-4160-volt circuit breakers | D1-Forced - Immediate | 100-Fossil-Steam
3661 | 4160-volt circuit breakers | Balance of Plant | Electrical | D1 | Forced - Immediate | 2018 | Gas | GG | 100 | Fossil-Steam | NPCC | Summer | 131.0999 | 342 | 1 | 1 | 3661-4160-volt circuit breakers | D1-Forced - Immediate | 100-Fossil-Steam
3661 | 4160-volt circuit breakers | Balance of Plant | Electrical | D1 | Forced - Immediate | 2018 | Gas | GG | 100 | Fossil-Steam | NPCC | Summer | 136.2665 | 292 | 1 | 1 | 3661-4160-volt circuit breakers | D1-Forced - Immediate | 100-Fossil-Steam
3661 | 4160-volt circuit breakers | Balance of Plant | Electrical | SF | Startup Failure | 2018 | Coal | CC | 100 | Fossil-Steam | RFC | Winter | 1751.2166 | 179 | 1 | 1 | 3661-4160-volt circuit breakers | SF-Startup Failure | 100-Fossil-Steam
3661 | 4160-volt circuit breakers | Balance of Plant | Electrical | U1 | Forced - Immediate | 2018 | Coal | CC | 100 | Fossil-Steam | SERC | Summer | 3546.3997 | 858 | 1 | 1 | 3661-4160-volt circuit breakers | U1-Forced - Immediate | 100-Fossil-Steam
3661 | 4160-volt circuit breakers | Balance of Plant | Electrical | U1 | Forced - Immediate | 2018 | Coal | CC | 100 | Fossil-Steam | RFC | Summer | 18828.6666 | 305 | 1 | 1 | 3661-4160-volt circuit breakers | U1-Forced - Immediate | 100-Fossil-Steam
3661 | 4160-volt circuit breakers | Balance of Plant | Electrical | U1 | Forced - Immediate | 2018 | Coal | LI | 100 | Fossil-Steam | TRE | Summer | 6271.9994 | 840 | 1 | 1 | 3661-4160-volt circuit breakers | U1-Forced - Immediate | 100-Fossil-Steam
3661 | 4160-volt circuit breakers | Balance of Plant | Electrical | D1 | Forced - Immediate | 2018 | Coal | CC | 100 | Fossil-Steam | RFC | Off-Peak | 231.5 | 30 | 1 | 1 | 3661-4160-volt circuit breakers | D1-Forced - Immediate | 100-Fossil-Steam
3661 | 4160-volt circuit breakers | Balance of Plant | Electrical | D1 | Forced - Immediate | 2018 | Coal | CC | 100 | Fossil-Steam | SERC | Summer | 268.3333 | 115 | 1 | 1 | 3661-4160-volt circuit breakers | D1-Forced - Immediate | 100-Fossil-Steam
3661 | 4160-volt circuit breakers | Balance of Plant | Electrical | D1 | Forced - Immediate | 2018 | Coal | CC | 100 | Fossil-Steam | SERC | Summer | 1180.3 | 407 | 1 | 1 | 3661-4160-volt circuit breakers | D1-Forced - Immediate | 100-Fossil-Steam
3661 | 4160-volt circuit breakers | Balance of Plant | Electrical | D1 | Forced - Immediate | 2018 | Coal | CC | 100 | Fossil-Steam | RFC | Winter | 971.55 | 51 | 1 | 1 | 3661-4160-volt circuit breakers | D1-Forced - Immediate | 100-Fossil-Steam
3661 | 4160-volt circuit breakers | Balance of Plant | Electrical | D1 | Forced - Immediate | 2018 | Coal | LI | 100 | Fossil-Steam | MRO | Summer | 243.75 | 75 | 1 | 1 | 3661-4160-volt circuit breakers | D1-Forced - Immediate | 100-Fossil-Steam
3661 | 4160-volt circuit breakers | Balance of Plant | Electrical | D1 | Forced - Immediate | 2018 | Gas | GG | 100 | Fossil-Steam | NPCC | Summer | 1351.7664 | 379 | 1 | 1 | 3661-4160-volt circuit breakers | D1-Forced - Immediate | 100-Fossil-Steam
3661 | 4160-volt circuit breakers | Balance of Plant | Electrical | D1 | Forced - Immediate | 2018 | Gas | GG | 100 | Fossil-Steam | MRO | Winter | 45.5 | 78 | 1 | 1 | 3661-4160-volt circuit breakers | D1-Forced - Immediate | 100-Fossil-Steam
3661 | 4160-volt circuit breakers | Balance of Plant | Electrical | D2 | Forced - Delayed | 2018 | Coal | LI | 100 | Fossil-Steam | TRE | Winter | 127.9999 | 120 | 1 | 1 | 3661-4160-volt circuit breakers | D2-Forced - Delayed | 100-Fossil-Steam
3661 | 4160-volt circuit breakers | Balance of Plant | Electrical | SF | Startup Failure | 2018 | Gas | GG | 100 | Fossil-Steam | NPCC | Summer | 3679.6665 | 380 | 1 | 1 | 3661-4160-volt circuit breakers | SF-Startup Failure | 100-Fossil-Steam
3661 | 4160-volt circuit breakers | Balance of Plant | Electrical | U1 | Forced - Immediate | 2018 | Gas | GG | 100 | Fossil-Steam | SERC | Off-Peak | 7863.75 | 699 | 1 | 1 | 3661-4160-volt circuit breakers | U1-Forced - Immediate | 100-Fossil-Steam
3661 | 4160-volt circuit breakers | Balance of Plant | Electrical | D1 | Forced - Immediate | 2018 | Coal | CC | 100 | Fossil-Steam | WECC | Summer | 181.9999 | 120 | 1 | 1 | 3661-4160-volt circuit breakers | D1-Forced - Immediate | 100-Fossil-Steam
3661 | 4160-volt circuit breakers | Balance of Plant | Electrical | D1 | Forced - Immediate | 2018 | Coal | CC | 100 | Fossil-Steam | MRO | Summer | 217.17 | 114.3 | 1 | 1 | 3661-4160-volt circuit breakers | D1-Forced - Immediate | 100-Fossil-Steam
3661 | 4160-volt circuit breakers | Balance of Plant | Electrical | U1 | Forced - Immediate | 2018 | Coal | CC | 100 | Fossil-Steam | SERC | Summer | 1566 | 261 | 1 | 1 | 3661-4160-volt circuit breakers | U1-Forced - Immediate | 100-Fossil-Steam
3661 | 4160-volt circuit breakers | Balance of Plant | Electrical | U1 | Forced - Immediate | 2018 | Coal | CC | 100 | Fossil-Steam | SERC | Summer | 3182.2665 | 232 | 1 | 1 | 3661-4160-volt circuit breakers | U1-Forced - Immediate | 100-Fossil-Steam
3661 | 4160-volt circuit breakers | Balance of Plant | Electrical | U1 | Forced - Immediate | 2018 | Coal | LI | 100 | Fossil-Steam | TRE | Summer | 51796.6661 | 820 | 1 | 1 | 3661-4160-volt circuit breakers | U1-Forced - Immediate | 100-Fossil-Steam
3661 | 4160-volt circuit breakers | Balance of Plant | Electrical | U1 | Forced - Immediate | 2018 | Gas | GG | 100 | Fossil-Steam | RFC | Summer | 6049 | 230 | 1 | 1 | 3661-4160-volt circuit breakers | U1-Forced - Immediate | 100-Fossil-Steam
3661 | 4160-volt circuit breakers | Balance of Plant | Electrical | D1 | Forced - Immediate | 2018 | Coal | CC | 100 | Fossil-Steam | RFC | Summer | 1140.96 | 71.31 | 1 | 1 | 3661-4160-volt circuit breakers | D1-Forced - Immediate | 100-Fossil-Steam
3661 | 4160-volt circuit breakers | Balance of Plant | Electrical | D1 | Forced - Immediate | 2018 | Coal | CC | 100 | Fossil-Steam | RFC | Summer | 1174.95 | 373 | 1 | 1 | 3661-4160-volt circuit breakers | D1-Forced - Immediate | 100-Fossil-Steam
3661 | 4160-volt circuit breakers | Balance of Plant | Electrical | D1 | Forced - Immediate | 2018 | Coal | CC | 100 | Fossil-Steam | SERC | Summer | 1539.8165 | 407 | 1 | 1 | 3661-4160-volt circuit breakers | D1-Forced - Immediate | 100-Fossil-Steam
3661 | 4160-volt circuit breakers | Balance of Plant | Electrical | D1 | Forced - Immediate | 2018 | Coal | CC | 100 | Fossil-Steam | RFC | Winter | 335.3 | 47.9 | 1 | 1 | 3661-4160-volt circuit breakers | D1-Forced - Immediate | 100-Fossil-Steam
3661 | 4160-volt circuit breakers | Balance of Plant | Electrical | D1 | Forced - Immediate | 2018 | Gas | GG | 100 | Fossil-Steam | NPCC | Summer | 135.3332 | 280 | 1 | 1 | 3661-4160-volt circuit breakers | D1-Forced - Immediate | 100-Fossil-Steam
3661 | 4160-volt circuit breakers | Balance of Plant | Electrical | SF | Startup Failure | 2018 | Gas | GG | 100 | Fossil-Steam | WECC | Off-Peak | 4279.7925 | 335.67 | 1 | 1 | 3661-4160-volt circuit breakers | SF-Startup Failure | 100-Fossil-Steam
3661 | 4160-volt circuit breakers | Balance of Plant | Electrical | U1 | Forced - Immediate | 2018 | Coal | CC | 100 | Fossil-Steam | MRO | Summer | 1274 | 728 | 1 | 1 | 3661-4160-volt circuit breakers | U1-Forced - Immediate | 100-Fossil-Steam
3661 | 4160-volt circuit breakers | Balance of Plant | Electrical | D1 | Forced - Immediate | 2018 | Coal | CC | 100 | Fossil-Steam | RFC | Off-Peak | 1027.3332 | 230 | 1 | 1 | 3661-4160-volt circuit breakers | D1-Forced - Immediate | 100-Fossil-Steam
3661 | 4160-volt circuit breakers | Balance of Plant | Electrical | D1 | Forced - Immediate | 2018 | Coal | CC | 100 | Fossil-Steam | RFC | Off-Peak | 2941.7498 | 615 | 1 | 1 | 3661-4160-volt circuit breakers | D1-Forced - Immediate | 100-Fossil-Steam
3661 | 4160-volt circuit breakers | Balance of Plant | Electrical | D1 | Forced - Immediate | 2018 | Gas | GG | 100 | Fossil-Steam | MRO | Off-Peak | 569.5 | 134 | 1 | 1 | 3661-4160-volt circuit breakers | D1-Forced - Immediate | 100-Fossil-Steam
3661 | 4160-volt circuit breakers | Balance of Plant | Electrical | U1 | Forced - Immediate | 2018 | Coal | CC | 100 | Fossil-Steam | WECC | Summer | 1223.9999 | 270 | 1 | 1 | 3661-4160-volt circuit breakers | U1-Forced - Immediate | 100-Fossil-Steam
3661 | 4160-volt circuit breakers | Balance of Plant | Electrical | D1 | Forced - Immediate | 2018 | Coal | CC | 100 | Fossil-Steam | RFC | Off-Peak | 141.1 | 83 | 1 | 1 | 3661-4160-volt circuit breakers | D1-Forced - Immediate | 100-Fossil-Steam
3661 | 4160-volt circuit breakers | Balance of Plant | Electrical | D1 | Forced - Immediate | 2018 | Coal | CC | 100 | Fossil-Steam | MRO | Off-Peak | 215 | 215 | 1 | 1 | 3661-4160-volt circuit breakers | D1-Forced - Immediate | 100-Fossil-Steam
3661 | 4160-volt circuit breakers | Balance of Plant | Electrical | D1 | Forced - Immediate | 2018 | Coal | CC | 100 | Fossil-Steam | MRO | Summer | 539.5 | 166 | 1 | 1 | 3661-4160-volt circuit breakers | D1-Forced - Immediate | 100-Fossil-Steam
3661 | 4160-volt circuit breakers | Balance of Plant | Electrical | D1 | Forced - Immediate | 2018 | Coal | CC | 100 | Fossil-Steam | RFC | Summer | 6493.9333 | 13 | 1 | 1 | 3661-4160-volt circuit breakers | D1-Forced - Immediate | 100-Fossil-Steam
3661 | 4160-volt circuit breakers | Balance of Plant | Electrical | D1 | Forced - Immediate | 2018 | Coal | CC | 100 | Fossil-Steam | RFC | Winter | 15188.6 | 42 | 1 | 1 | 3661-4160-volt circuit breakers | D1-Forced - Immediate | 100-Fossil-Steam
3661 | 4160-volt circuit breakers | Balance of Plant | Electrical | SF | Startup Failure | 2018 | Coal | CC | 100 | Fossil-Steam | RFC | Summer | 2268 | 270 | 1 | 1 | 3661-4160-volt circuit breakers | SF-Startup Failure | 100-Fossil-Steam
3661 | 4160-volt circuit breakers | Balance of Plant | Electrical | SF | Startup Failure | 2018 | Coal | CC | 100 | Fossil-Steam | RFC | Winter | 1593.1 | 179 | 1 | 1 | 3661-4160-volt circuit breakers | SF-Startup Failure | 100-Fossil-Steam
3661 | 4160-volt circuit breakers | Balance of Plant | Electrical | U1 | Forced - Immediate | 2018 | Coal | CC | 100 | Fossil-Steam | WECC | Summer | 641.3333 | 208 | 1 | 1 | 3661-4160-volt circuit breakers | U1-Forced - Immediate | 100-Fossil-Steam
3661 | 4160-volt circuit breakers | Balance of Plant | Electrical | U1 | Forced - Immediate | 2018 | Gas | GG | 100 | Fossil-Steam | WECC | Off-Peak | 43245.9 | 114 | 1 | 1 | 3661-4160-volt circuit breakers | U1-Forced - Immediate | 100-Fossil-Steam
3661 | 4160-volt circuit breakers | Balance of Plant | Electrical | U1 | Forced - Immediate | 2018 | Nuclear | NU | 200 | Nuclear | SERC | Off-Peak | 130514.2997 | 987 | 1 | 1 | 3661-4160-volt circuit breakers | U1-Forced - Immediate | 200-Nuclear
3661 | 4160-volt circuit breakers | Balance of Plant | Electrical | D1 | Forced - Immediate | 2018 | Nuclear | NU | 200 | Nuclear | SERC | Off-Peak | 6501.4655 | 432.47 | 1 | 1 | 3661-4160-volt circuit breakers | D1-Forced - Immediate | 200-Nuclear
3661 | 4160-volt circuit breakers | Balance of Plant | Electrical | SF | Startup Failure | 2018 | Gas | GG | 300 | Gas Turbine/Jet Engine (Simple Cycle Operation) | WECC | Off-Peak | 60.6666 | 40 | 1 | 1 | 3661-4160-volt circuit breakers | SF-Startup Failure | 300-Gas Turbine/Jet Engine (Simple Cycle Operation)
3661 | 4160-volt circuit breakers | Balance of Plant | Electrical | U1 | Forced - Immediate | 2018 | Gas | GG | 300 | Gas Turbine/Jet Engine (Simple Cycle Operation) | WECC | Off-Peak | 198.4366 | 100.9 | 1 | 1 | 3661-4160-volt circuit breakers | U1-Forced - Immediate | 300-Gas Turbine/Jet Engine (Simple Cycle Operation)
3661 | 4160-volt circuit breakers | Balance of Plant | Electrical | U1 | Forced - Immediate | 2018 | Gas | GG | 300 | Gas Turbine/Jet Engine (Simple Cycle Operation) | WECC | Off-Peak | 212 | 40 | 1 | 1 | 3661-4160-volt circuit breakers | U1-Forced - Immediate | 300-Gas Turbine/Jet Engine (Simple Cycle Operation)
3661 | 4160-volt circuit breakers | Balance of Plant | Electrical | U1 | Forced - Immediate | 2018 | Oil | DI | 300 | Gas Turbine/Jet Engine (Simple Cycle Operation) | MRO | Off-Peak | 5149.1808 | 21.05 | 1 | 1 | 3661-4160-volt circuit breakers | U1-Forced - Immediate | 300-Gas Turbine/Jet Engine (Simple Cycle Operation)
3661 | 4160-volt circuit breakers | Balance of Plant | Electrical | SF | Startup Failure | 2018 | Oil | DI | 300 | Gas Turbine/Jet Engine (Simple Cycle Operation) | MRO | Off-Peak | 0.35082 | 21.05 | 1 | 1 | 3661-4160-volt circuit breakers | SF-Startup Failure | 300-Gas Turbine/Jet Engine (Simple Cycle Operation)
3661 | 4160-volt circuit breakers | Balance of Plant | Electrical | U1 | Forced - Immediate | 2018 | Gas | GG | 300 | Gas Turbine/Jet Engine (Simple Cycle Operation) | RFC | Summer | 362.5999 | 147 | 1 | 1 | 3661-4160-volt circuit breakers | U1-Forced - Immediate | 300-Gas Turbine/Jet Engine (Simple Cycle Operation)
3661 | 4160-volt circuit breakers | Balance of Plant | Electrical | U1 | Forced - Immediate | 2018 | Hydro | WA | 500 | Pumped Storage/Hydro | NPCC | Off-Peak | 876 | 292 | 1 | 1 | 3661-4160-volt circuit breakers | U1-Forced - Immediate | 500-Pumped Storage/Hydro
3661 | 4160-volt circuit breakers | Balance of Plant | Electrical | D1 | Forced - Immediate | 2018 | Coal | OS | 800 | Miscellaneous | RFC | Winter | 56.55 | 17.4 | 1 | 1 | 3661-4160-volt circuit breakers | D1-Forced - Immediate | 800-Miscellaneous
3661 | 4160-volt circuit breakers | Balance of Plant | Electrical | D1 | Forced - Immediate | 2018 | Coal | OS | 800 | Miscellaneous | RFC | Winter | 1059.7933 | 28.4 | 1 | 1 | 3661-4160-volt circuit breakers | D1-Forced - Immediate | 800-Miscellaneous
3661 | 4160-volt circuit breakers | Balance of Plant | Electrical | U1 | Forced - Immediate | 2018 | Coal | OS | 800 | Miscellaneous | RFC | Winter | 782.1 | 59.4 | 1 | 1 | 3661-4160-volt circuit breakers | U1-Forced - Immediate | 800-Miscellaneous
3661 | 4160-volt circuit breakers | Balance of Plant | Electrical | D1 | Forced - Immediate | 2018 | Coal | OS | 800 | Miscellaneous | RFC | Winter | 69.58 | 28.4 | 1 | 1 | 3661-4160-volt circuit breakers | D1-Forced - Immediate | 800-Miscellaneous
3661 | 4160-volt circuit breakers | Balance of Plant | Electrical | D1 | Forced - Immediate | 2018 | Waste Heat | WH | 800 | Miscellaneous | WECC | Summer | 194 | 40 | 1 | 1 | 3661-4160-volt circuit breakers | D1-Forced - Immediate | 800-Miscellaneous
3661 | 4160-volt circuit breakers | Balance of Plant | Electrical | D1 | Forced - Immediate | 2018 | Coal | CC | 810 | Multi-boiler/Multi-turbine | MRO | Off-Peak | 2797.5 | 90 | 1 | 1 | 3661-4160-volt circuit breakers | D1-Forced - Immediate | 810-Multi-boiler/Multi-turbine
3661 | 4160-volt circuit breakers | Balance of Plant | Electrical | D1 | Forced - Immediate | 2018 | Gas | GG | 850 | Combined Cycle Block | RFC | Off-Peak | 3762 | 380 | 1 | 1 | 3661-4160-volt circuit breakers | D1-Forced - Immediate | 850-Combined Cycle Block
3661 | 4160-volt circuit breakers | Balance of Plant | Electrical | SF | Startup Failure | 2018 | Gas | GG | 850 | Combined Cycle Block | NPCC | Winter | 2319.3248 | 246.3 | 1 | 1 | 3661-4160-volt circuit breakers | SF-Startup Failure | 850-Combined Cycle Block
3661 | 4160-volt circuit breakers | Balance of Plant | Electrical | D1 | Forced - Immediate | 2018 | Gas | GG | 850 | Combined Cycle Block | RFC | Summer | 13354.5331 | 296 | 1 | 1 | 3661-4160-volt circuit breakers | D1-Forced - Immediate | 850-Combined Cycle Block
3661 | 4160-volt circuit breakers | Balance of Plant | Electrical | D1 | Forced - Immediate | 2018 | Gas | GG | 851 | CC GT units | SERC | Off-Peak | 363 | 33 | 1 | 1 | 3661-4160-volt circuit breakers | D1-Forced - Immediate | 851-CC GT units
3661 | 4160-volt circuit breakers | Balance of Plant | Electrical | U1 | Forced - Immediate | 2018 | Gas | GG | 851 | CC GT units | MRO | Off-Peak | 102.4999 | 150 | 1 | 1 | 3661-4160-volt circuit breakers | U1-Forced - Immediate | 851-CC GT units
3661 | 4160-volt circuit breakers | Balance of Plant | Electrical | U1 | Forced - Immediate | 2018 | Gas | GG | 851 | CC GT units | RFC | Off-Peak | 714.9999 | 165 | 1 | 1 | 3661-4160-volt circuit breakers | U1-Forced - Immediate | 851-CC GT units
3661 | 4160-volt circuit breakers | Balance of Plant | Electrical | U1 | Forced - Immediate | 2018 | Gas | GG | 851 | CC GT units | MRO | Off-Peak | 192.5 | 150 | 1 | 1 | 3661-4160-volt circuit breakers | U1-Forced - Immediate | 851-CC GT units
3661 | 4160-volt circuit breakers | Balance of Plant | Electrical | U1 | Forced - Immediate | 2018 | Gas | GG | 851 | CC GT units | MRO | Off-Peak | 230 | 150 | 1 | 1 | 3661-4160-volt circuit breakers | U1-Forced - Immediate | 851-CC GT units
3661 | 4160-volt circuit breakers | Balance of Plant | Electrical | U1 | Forced - Immediate | 2018 | Gas | GG | 851 | CC GT units | TRE | Summer | 567.8 | 167 | 1 | 1 | 3661-4160-volt circuit breakers | U1-Forced - Immediate | 851-CC GT units
3661 | 4160-volt circuit breakers | Balance of Plant | Electrical | SF | Startup Failure | 2018 | Gas | GG | 851 | CC GT units | RFC | Summer | 126 | 126 | 1 | 2 | 3661-4160-volt circuit breakers | SF-Startup Failure | 851-CC GT units
3661 | 4160-volt circuit breakers | Balance of Plant | Electrical | SF | Startup Failure | 2018 | Gas | GG | 851 | CC GT units | SERC | Winter | 753.35 | 247 | 1 | 1 | 3661-4160-volt circuit breakers | SF-Startup Failure | 851-CC GT units
3661 | 4160-volt circuit breakers | Balance of Plant | Electrical | U1 | Forced - Immediate | 2018 | Gas | GG | 851 | CC GT units | SERC | Off-Peak | 4014 | 223 | 1 | 1 | 3661-4160-volt circuit breakers | U1-Forced - Immediate | 851-CC GT units
3661 | 4160-volt circuit breakers | Balance of Plant | Electrical | SF | Startup Failure | 2018 | Gas | GG | 851 | CC GT units | TRE | Off-Peak | 348.8332 | 161 | 1 | 1 | 3661-4160-volt circuit breakers | SF-Startup Failure | 851-CC GT units
3661 | 4160-volt circuit breakers | Balance of Plant | Electrical | U1 | Forced - Immediate | 2018 | Gas | GG | 851 | CC GT units | RFC | Off-Peak | 703.9999 | 165 | 1 | 1 | 3661-4160-volt circuit breakers | U1-Forced - Immediate | 851-CC GT units
3661 | 4160-volt circuit breakers | Balance of Plant | Electrical | D1 | Forced - Immediate | 2018 | Waste Heat | WH | 852 | CC steam units | SERC | Off-Peak | 407 | 37 | 1 | 1 | 3661-4160-volt circuit breakers | D1-Forced - Immediate | 852-CC steam units
3661 | 4160-volt circuit breakers | Balance of Plant | Electrical | D1 | Forced - Immediate | 2018 | Waste Heat | WH | 852 | CC steam units | TRE | Summer | 537.2 | 158 | 1 | 1 | 3661-4160-volt circuit breakers | D1-Forced - Immediate | 852-CC steam units
3661 | 4160-volt circuit breakers | Balance of Plant | Electrical | U1 | Forced - Immediate | 2018 | Gas | GG | 852 | CC steam units | NPCC | Summer | 7646.1666 | 130 | 1 | 1 | 3661-4160-volt circuit breakers | U1-Forced - Immediate | 852-CC steam units
3661 | 4160-volt circuit breakers | Balance of Plant | Electrical | U1 | Forced - Immediate | 2018 | Waste Heat | WH | 852 | CC steam units | MRO | Off-Peak | 204 | 240 | 1 | 1 | 3661-4160-volt circuit breakers | U1-Forced - Immediate | 852-CC steam units
3661 | 4160-volt circuit breakers | Balance of Plant | Electrical | D1 | Forced - Immediate | 2018 | Waste Heat | WH | 852 | CC steam units | MRO | Off-Peak | 184 | 120 | 1 | 1 | 3661-4160-volt circuit breakers | D1-Forced - Immediate | 852-CC steam units
3661 | 4160-volt circuit breakers | Balance of Plant | Electrical | U1 | Forced - Immediate | 2018 | Waste Heat | WH | 852 | CC steam units | SERC | Off-Peak | 5953.3333 | 38 | 1 | 1 | 3661-4160-volt circuit breakers | U1-Forced - Immediate | 852-CC steam units
3661 | 4160-volt circuit breakers | Balance of Plant | Electrical | D1 | Forced - Immediate | 2018 | Waste Heat | WH | 852 | CC steam units | RFC | Summer | 63.4 | 63.4 | 1 | 2 | 3661-4160-volt circuit breakers | D1-Forced - Immediate | 852-CC steam units
3661 | 4160-volt circuit breakers | Balance of Plant | Electrical | U1 | Forced - Immediate | 2018 | Waste Heat | WH | 852 | CC steam units | RFC | Off-Peak | 1459.4999 | 315 | 1 | 1 | 3661-4160-volt circuit breakers | U1-Forced - Immediate | 852-CC steam units
3661 | 4160-volt circuit breakers | Balance of Plant | Electrical | SF | Startup Failure | 2018 | Gas | GG | 861 | CoG GT units | NPCC | Off-Peak | 55.2 | 24 | 1 | 1 | 3661-4160-volt circuit breakers | SF-Startup Failure | 861-CoG GT units
3662 | 4160-volt conductors and buses | Balance of Plant | Electrical | D1 | Forced - Immediate | 2018 | Coal | CC | 100 | Fossil-Steam | RFC | Summer | 10138.0832 | 361 | 1 | 1 | 3662-4160-volt conductors and buses | D1-Forced - Immediate | 100-Fossil-Steam
3662 | 4160-volt conductors and buses | Balance of Plant | Electrical | D1 | Forced - Immediate | 2018 | Coal | CC | 100 | Fossil-Steam | MRO | Winter | 9650.2 | 79.1 | 1 | 1 | 3662-4160-volt conductors and buses | D1-Forced - Immediate | 100-Fossil-Steam
3662 | 4160-volt conductors and buses | Balance of Plant | Electrical | D1 | Forced - Immediate | 2018 | Coal | CC | 100 | Fossil-Steam | RFC | Winter | 1014.8 | 172 | 1 | 1 | 3662-4160-volt conductors and buses | D1-Forced - Immediate | 100-Fossil-Steam
3662 | 4160-volt conductors and buses | Balance of Plant | Electrical | D1 | Forced - Immediate | 2018 | Coal | CC | 100 | Fossil-Steam | WECC | Winter | 1760 | 275 | 1 | 1 | 3662-4160-volt conductors and buses | D1-Forced - Immediate | 100-Fossil-Steam
3662 | 4160-volt conductors and buses | Balance of Plant | Electrical | U1 | Forced - Immediate | 2018 | Coal | CC | 100 | Fossil-Steam | WECC | Winter | 5488 | 280 | 1 | 1 | 3662-4160-volt conductors and buses | U1-Forced - Immediate | 100-Fossil-Steam
3662 | 4160-volt conductors and buses | Balance of Plant | Electrical | D1 | Forced - Immediate | 2018 | Coal | CC | 100 | Fossil-Steam | WECC | Summer | 7.0833 | 85 | 1 | 1 | 3662-4160-volt conductors and buses | D1-Forced - Immediate | 100-Fossil-Steam
3662 | 4160-volt conductors and buses | Balance of Plant | Electrical | D1 | Forced - Immediate | 2018 | Coal | CC | 100 | Fossil-Steam | WECC | Winter | 160 | 80 | 1 | 1 | 3662-4160-volt conductors and buses | D1-Forced - Immediate | 100-Fossil-Steam
3662 | 4160-volt conductors and buses | Balance of Plant | Electrical | D1 | Forced - Immediate | 2018 | Coal | CC | 100 | Fossil-Steam | WECC | Winter | 516.0332 | 274 | 1 | 1 | 3662-4160-volt conductors and buses | D1-Forced - Immediate | 100-Fossil-Steam
3662 | 4160-volt conductors and buses | Balance of Plant | Electrical | D1 | Forced - Immediate | 2018 | Coal | CC | 100 | Fossil-Steam | WECC | Winter | 2077.8666 | 64 | 1 | 1 | 3662-4160-volt conductors and buses | D1-Forced - Immediate | 100-Fossil-Steam
3662 | 4160-volt conductors and buses | Balance of Plant | Electrical | D1 | Forced - Immediate | 2018 | Coal | CC | 100 | Fossil-Steam | MRO | Winter | 8209.2616 | 79.1 | 1 | 1 | 3662-4160-volt conductors and buses | D1-Forced - Immediate | 100-Fossil-Steam
3662 | 4160-volt conductors and buses | Balance of Plant | Electrical | D1 | Forced - Immediate | 2018 | Coal | CC | 100 | Fossil-Steam | RFC | Winter | 8455.9999 | 120 | 1 | 1 | 3662-4160-volt conductors and buses | D1-Forced - Immediate | 100-Fossil-Steam
3662 | 4160-volt conductors and buses | Balance of Plant | Electrical | D3 | Forced - Postponed | 2018 | Coal | CC | 100 | Fossil-Steam | RFC | Summer | 5605.8331 | 350 | 1 | 1 | 3662-4160-volt conductors and buses | D3-Forced - Postponed | 100-Fossil-Steam
3662 | 4160-volt conductors and buses | Balance of Plant | Electrical | U1 | Forced - Immediate | 2018 | Coal | CC | 100 | Fossil-Steam | SERC | Summer | 11445.3331 | 580 | 1 | 1 | 3662-4160-volt conductors and buses | U1-Forced - Immediate | 100-Fossil-Steam
3662 | 4160-volt conductors and buses | Balance of Plant | Electrical | U1 | Forced - Immediate | 2018 | Coal | CC | 100 | Fossil-Steam | MRO | Winter | 66.055 | 120.1 | 1 | 1 | 3662-4160-volt conductors and buses | U1-Forced - Immediate | 100-Fossil-Steam
3662 | 4160-volt conductors and buses | Balance of Plant | Electrical | D1 | Forced - Immediate | 2018 | Coal | CC | 100 | Fossil-Steam | RFC | Summer | 9272.0832 | 385 | 1 | 1 | 3662-4160-volt conductors and buses | D1-Forced - Immediate | 100-Fossil-Steam
3662 | 4160-volt conductors and buses | Balance of Plant | Electrical | D1 | Forced - Immediate | 2018 | Coal | CC | 100 | Fossil-Steam | WECC | Winter | 29.3333 | 80 | 1 | 1 | 3662-4160-volt conductors and buses | D1-Forced - Immediate | 100-Fossil-Steam
3662 | 4160-volt conductors and buses | Balance of Plant | Electrical | U3 | Forced - Postponed | 2018 | Coal | CC | 100 | Fossil-Steam | RFC | Winter | 22764.75 | 635 | 1 | 1 | 3662-4160-volt conductors and buses | U3-Forced - Postponed | 100-Fossil-Steam
3662 | 4160-volt conductors and buses | Balance of Plant | Electrical | D1 | Forced - Immediate | 2018 | Coal | CC | 100 | Fossil-Steam | RFC | Off-Peak | 5919.6665 | 295 | 1 | 1 | 3662-4160-volt conductors and buses | D1-Forced - Immediate | 100-Fossil-Steam
3662 | 4160-volt conductors and buses | Balance of Plant | Electrical | D1 | Forced - Immediate | 2018 | Coal | CC | 100 | Fossil-Steam | WECC | Winter | 311.6666 | 100 | 1 | 1 | 3662-4160-volt conductors and buses | D1-Forced - Immediate | 100-Fossil-Steam
3662 | 4160-volt conductors and buses | Balance of Plant | Electrical | D2 | Forced - Delayed | 2018 | Coal | CC | 100 | Fossil-Steam | RFC | Summer | 489.3 | 34.95 | 1 | 1 | 3662-4160-volt conductors and buses | D2-Forced - Delayed | 100-Fossil-Steam
3662 | 4160-volt conductors and buses | Balance of Plant | Electrical | SF | Startup Failure | 2018 | Gas | GG | 100 | Fossil-Steam | WECC | Off-Peak | 75250.5999 | 222 | 1 | 1 | 3662-4160-volt conductors and buses | SF-Startup Failure | 100-Fossil-Steam
3662 | 4160-volt conductors and buses | Balance of Plant | Electrical | U1 | Forced - Immediate | 2018 | Coal | CC | 100 | Fossil-Steam | SERC | Off-Peak | 608.2999 | 231 | 1 | 1 | 3662-4160-volt conductors and buses | U1-Forced - Immediate | 100-Fossil-Steam
3662 | 4160-volt conductors and buses | Balance of Plant | Electrical | D1 | Forced - Immediate | 2018 | Coal | CC | 100 | Fossil-Steam | RFC | Off-Peak | 691.9333 | 214 | 1 | 1 | 3662-4160-volt conductors and buses | D1-Forced - Immediate | 100-Fossil-Steam
3662 | 4160-volt conductors and buses | Balance of Plant | Electrical | D1 | Forced - Immediate | 2018 | Coal | CC | 100 | Fossil-Steam | WECC | Winter | 250.8332 | 215 | 1 | 1 | 3662-4160-volt conductors and buses | D1-Forced - Immediate | 100-Fossil-Steam
3662 | 4160-volt conductors and buses | Balance of Plant | Electrical | D1 | Forced - Immediate | 2018 | Coal | CC | 100 | Fossil-Steam | WECC | Winter | 729 | 270 | 1 | 1 | 3662-4160-volt conductors and buses | D1-Forced - Immediate | 100-Fossil-Steam
3662 | 4160-volt conductors and buses | Balance of Plant | Electrical | D1 | Forced - Immediate | 2018 | Coal | CC | 100 | Fossil-Steam | RFC | Winter | 6840 | 120 | 1 | 1 | 3662-4160-volt conductors and buses | D1-Forced - Immediate | 100-Fossil-Steam
3662 | 4160-volt conductors and buses | Balance of Plant | Electrical | U1 | Forced - Immediate | 2018 | Coal | CC | 100 | Fossil-Steam | SERC | Off-Peak | 6521.2 | 238 | 1 | 1 | 3662-4160-volt conductors and buses | U1-Forced - Immediate | 100-Fossil-Steam
3662 | 4160-volt conductors and buses | Balance of Plant | Electrical | U1 | Forced - Immediate | 2018 | Coal | LI | 100 | Fossil-Steam | TRE | Off-Peak | 7489.3331 | 820 | 1 | 1 | 3662-4160-volt conductors and buses | U1-Forced - Immediate | 100-Fossil-Steam
3662 | 4160-volt conductors and buses | Balance of Plant | Electrical | U1 | Forced - Immediate | 2018 | Coal | LI | 100 | Fossil-Steam | TRE | Winter | 6847 | 820 | 1 | 1 | 3662-4160-volt conductors and buses | U1-Forced - Immediate | 100-Fossil-Steam
3662 | 4160-volt conductors and buses | Balance of Plant | Electrical | U1 | Forced - Immediate | 2018 | Coal | LI | 100 | Fossil-Steam | MRO | Winter | 13096.4165 | 455 | 1 | 1 | 3662-4160-volt conductors and buses | U1-Forced - Immediate | 100-Fossil-Steam
3662 | 4160-volt conductors and buses | Balance of Plant | Electrical | D1 | Forced - Immediate | 2018 | Coal | CC | 100 | Fossil-Steam | MRO | Winter | 3499.705 | 59.1 | 1 | 1 | 3662-4160-volt conductors and buses | D1-Forced - Immediate | 100-Fossil-Steam
3662 | 4160-volt conductors and buses | Balance of Plant | Electrical | U1 | Forced - Immediate | 2018 | Coal | CC | 100 | Fossil-Steam | MRO | Winter | 724.1848 | 359.1 | 1 | 1 | 3662-4160-volt conductors and buses | U1-Forced - Immediate | 100-Fossil-Steam
3662 | 4160-volt conductors and buses | Balance of Plant | Electrical | U1 | Forced - Immediate | 2018 | Gas | GG | 300 | Gas Turbine/Jet Engine (Simple Cycle Operation) | WECC | Off-Peak | 186.3 | 54 | 1 | 1 | 3662-4160-volt conductors and buses | U1-Forced - Immediate | 300-Gas Turbine/Jet Engine (Simple Cycle Operation)
3662 | 4160-volt conductors and buses | Balance of Plant | Electrical | U3 | Forced - Postponed | 2018 | Hydro | WA | 500 | Pumped Storage/Hydro | WECC | Off-Peak | 398.0833 | 85 | 1 | 1 | 3662-4160-volt conductors and buses | U3-Forced - Postponed | 500-Pumped Storage/Hydro
3662 | 4160-volt conductors and buses | Balance of Plant | Electrical | U1 | Forced - Immediate | 2018 | Hydro | WA | 500 | Pumped Storage/Hydro | SERC | Winter | 67146 | 38 | 1 | 1 | 3662-4160-volt conductors and buses | U1-Forced - Immediate | 500-Pumped Storage/Hydro
3662 | 4160-volt conductors and buses | Balance of Plant | Electrical | U1 | Forced - Immediate | 2018 | Hydro | WA | 500 | Pumped Storage/Hydro | SERC | Winter | 112707.3667 | 38 | 1 | 1 | 3662-4160-volt conductors and buses | U1-Forced - Immediate | 500-Pumped Storage/Hydro
3662 | 4160-volt conductors and buses | Balance of Plant | Electrical | D1 | Forced - Immediate | 2018 | Coal | LI | 650 | Fluidized Bed | SERC | Summer | 1859.55 | 77 | 1 | 1 | 3662-4160-volt conductors and buses | D1-Forced - Immediate | 650-Fluidized Bed
3662 | 4160-volt conductors and buses | Balance of Plant | Electrical | D1 | Forced - Immediate | 2018 | Coal | LI | 650 | Fluidized Bed | SERC | Summer | 14922.1333 | 98 | 1 | 1 | 3662-4160-volt conductors and buses | D1-Forced - Immediate | 650-Fluidized Bed
3662 | 4160-volt conductors and buses | Balance of Plant | Electrical | D1 | Forced - Immediate | 2018 | Coal | LI | 650 | Fluidized Bed | SERC | Summer | 1245.0499 | 111 | 1 | 1 | 3662-4160-volt conductors and buses | D1-Forced - Immediate | 650-Fluidized Bed
3662 | 4160-volt conductors and buses | Balance of Plant | Electrical | D1 | Forced - Immediate | 2018 | Geothermal | GE | 830 | Geothermal | WECC | Winter | 1.6 | 2 | 1 | 1 | 3662-4160-volt conductors and buses | D1-Forced - Immediate | 830-Geothermal
3662 | 4160-volt conductors and buses | Balance of Plant | Electrical | U1 | Forced - Immediate | 2018 | Gas | GG | 850 | Combined Cycle Block | NPCC | Off-Peak | 480.285 | 246.3 | 1 | 1 | 3662-4160-volt conductors and buses | U1-Forced - Immediate | 850-Combined Cycle Block
3663 | 4160-volt insulators | Balance of Plant | Electrical | U1 | Forced - Immediate | 2018 | Coal | CC | 100 | Fossil-Steam | SERC | Winter | 11387.7496 | 615 | 1 | 1 | 3663-4160-volt insulators | U1-Forced - Immediate | 100-Fossil-Steam
3664 | 4160-volt protection devices | Balance of Plant | Electrical | D1 | Forced - Immediate | 2018 | Coal | CC | 100 | Fossil-Steam | SERC | Summer | 143.7333 | 77 | 1 | 1 | 3664-4160-volt protection devices | D1-Forced - Immediate | 100-Fossil-Steam
3664 | 4160-volt protection devices | Balance of Plant | Electrical | D1 | Forced - Immediate | 2018 | Coal | CC | 100 | Fossil-Steam | MRO | Summer | 1860.6682 | 274.3 | 1 | 1 | 3664-4160-volt protection devices | D1-Forced - Immediate | 100-Fossil-Steam
3664 | 4160-volt protection devices | Balance of Plant | Electrical | U1 | Forced - Immediate | 2018 | Coal | CC | 100 | Fossil-Steam | RFC | Summer | 1034.6666 | 80 | 1 | 1 | 3664-4160-volt protection devices | U1-Forced - Immediate | 100-Fossil-Steam
3664 | 4160-volt protection devices | Balance of Plant | Electrical | U1 | Forced - Immediate | 2018 | Coal | CC | 100 | Fossil-Steam | MRO | Summer | 3080.3662 | 682 | 1 | 1 | 3664-4160-volt protection devices | U1-Forced - Immediate | 100-Fossil-Steam
3664 | 4160-volt protection devices | Balance of Plant | Electrical | U1 | Forced - Immediate | 2018 | Gas | GG | 100 | Fossil-Steam | WECC | Summer | 119.2465 | 178.87 | 1 | 1 | 3664-4160-volt protection devices | U1-Forced - Immediate | 100-Fossil-Steam
3664 | 4160-volt protection devices | Balance of Plant | Electrical | U1 | Forced - Immediate | 2018 | Coal | CC | 100 | Fossil-Steam | RFC | Summer | 1399.4999 | 270 | 1 | 1 | 3664-4160-volt protection devices | U1-Forced - Immediate | 100-Fossil-Steam
3664 | 4160-volt protection devices | Balance of Plant | Electrical | U1 | Forced - Immediate | 2018 | Coal | CC | 100 | Fossil-Steam | RFC | Summer | 837 | 90 | 1 | 1 | 3664-4160-volt protection devices | U1-Forced - Immediate | 100-Fossil-Steam
3664 | 4160-volt protection devices | Balance of Plant | Electrical | U1 | Forced - Immediate | 2018 | Coal | CC | 100 | Fossil-Steam | MRO | Summer | 1204.8662 | 682 | 1 | 1 | 3664-4160-volt protection devices | U1-Forced - Immediate | 100-Fossil-Steam
3664 | 4160-volt protection devices | Balance of Plant | Electrical | U1 | Forced - Immediate | 2018 | Coal | CC | 100 | Fossil-Steam | RFC | Off-Peak | 207 | 230 | 1 | 1 | 3664-4160-volt protection devices | U1-Forced - Immediate | 100-Fossil-Steam
3664 | 4160-volt protection devices | Balance of Plant | Electrical | D1 | Forced - Immediate | 2018 | Coal | CC | 100 | Fossil-Steam | SERC | Summer | 31.4333 | 82 | 1 | 1 | 3664-4160-volt protection devices | D1-Forced - Immediate | 100-Fossil-Steam
3664 | 4160-volt protection devices | Balance of Plant | Electrical | U1 | Forced - Immediate | 2018 | Gas | GG | 300 | Gas Turbine/Jet Engine (Simple Cycle Operation) | TRE | Summer | 51.3333 | 44 | 1 | 1 | 3664-4160-volt protection devices | U1-Forced - Immediate | 300-Gas Turbine/Jet Engine (Simple Cycle Operation)
3664 | 4160-volt protection devices | Balance of Plant | Electrical | U1 | Forced - Immediate | 2018 | Gas | GG | 300 | Gas Turbine/Jet Engine (Simple Cycle Operation) | RFC | Off-Peak | 993.4467 | 43.7 | 1 | 1 | 3664-4160-volt protection devices | U1-Forced - Immediate | 300-Gas Turbine/Jet Engine (Simple Cycle Operation)
3664 | 4160-volt protection devices | Balance of Plant | Electrical | U1 | Forced - Immediate | 2018 | Gas | GG | 300 | Gas Turbine/Jet Engine (Simple Cycle Operation) | TRE | Summer | 203.1666 | 46 | 2 | 2 | 3664-4160-volt protection devices | U1-Forced - Immediate | 300-Gas Turbine/Jet Engine (Simple Cycle Operation)
3664 | 4160-volt protection devices | Balance of Plant | Electrical | U1 | Forced - Immediate | 2018 | Gas | GG | 300 | Gas Turbine/Jet Engine (Simple Cycle Operation) | TRE | Summer | 266.0333 | 46 | 1 | 1 | 3664-4160-volt protection devices | U1-Forced - Immediate | 300-Gas Turbine/Jet Engine (Simple Cycle Operation)
3664 | 4160-volt protection devices | Balance of Plant | Electrical | U1 | Forced - Immediate | 2018 | Gas | GG | 300 | Gas Turbine/Jet Engine (Simple Cycle Operation) | SERC | Winter | 5907.1666 | 115 | 1 | 1 | 3664-4160-volt protection devices | U1-Forced - Immediate | 300-Gas Turbine/Jet Engine (Simple Cycle Operation)
3664 | 4160-volt protection devices | Balance of Plant | Electrical | U1 | Forced - Immediate | 2018 | Gas | GG | 300 | Gas Turbine/Jet Engine (Simple Cycle Operation) | TRE | Summer | 53.6666 | 46 | 1 | 1 | 3664-4160-volt protection devices | U1-Forced - Immediate | 300-Gas Turbine/Jet Engine (Simple Cycle Operation)
3664 | 4160-volt protection devices | Balance of Plant | Electrical | U1 | Forced - Immediate | 2018 | Gas | GG | 300 | Gas Turbine/Jet Engine (Simple Cycle Operation) | TRE | Summer | 194.3333 | 44 | 1 | 1 | 3664-4160-volt protection devices | U1-Forced - Immediate | 300-Gas Turbine/Jet Engine (Simple Cycle Operation)
3664 | 4160-volt protection devices | Balance of Plant | Electrical | U1 | Forced - Immediate | 2018 | Oil | DI | 300 | Gas Turbine/Jet Engine (Simple Cycle Operation) | MRO | Summer | 12876.0833 | 61 | 1 | 1 | 3664-4160-volt protection devices | U1-Forced - Immediate | 300-Gas Turbine/Jet Engine (Simple Cycle Operation)
3664 | 4160-volt protection devices | Balance of Plant | Electrical | U1 | Forced - Immediate | 2018 | Hydro | WA | 500 | Pumped Storage/Hydro | NPCC | Off-Peak | 890.6 | 292 | 2 | 2 | 3664-4160-volt protection devices | U1-Forced - Immediate | 500-Pumped Storage/Hydro
3664 | 4160-volt protection devices | Balance of Plant | Electrical | U1 | Forced - Immediate | 2018 | Hydro | WA | 500 | Pumped Storage/Hydro | NPCC | Off-Peak | 827.3332 | 292 | 2 | 2 | 3664-4160-volt protection devices | U1-Forced - Immediate | 500-Pumped Storage/Hydro
3664 | 4160-volt protection devices | Balance of Plant | Electrical | U1 | Forced - Immediate | 2018 | Gas | GG | 851 | CC GT units | WECC | Summer | 134.1666 | 175 | 1 | 1 | 3664-4160-volt protection devices | U1-Forced - Immediate | 851-CC GT units
3664 | 4160-volt protection devices | Balance of Plant | Electrical | U1 | Forced - Immediate | 2018 | Gas | GG | 851 | CC GT units | NPCC | Summer | 5354.0665 | 196 | 1 | 1 | 3664-4160-volt protection devices | U1-Forced - Immediate | 851-CC GT units
3664 | 4160-volt protection devices | Balance of Plant | Electrical | U2 | Forced - Delayed | 2018 | Gas | GG | 851 | CC GT units | RFC | Off-Peak | 855.8999 | 162 | 1 | 1 | 3664-4160-volt protection devices | U2-Forced - Delayed | 851-CC GT units
3664 | 4160-volt protection devices | Balance of Plant | Electrical | U1 | Forced - Immediate | 2018 | Gas | GG | 851 | CC GT units | WECC | Summer | 61.25 | 175 | 1 | 1 | 3664-4160-volt protection devices | U1-Forced - Immediate | 851-CC GT units
3664 | 4160-volt protection devices | Balance of Plant | Electrical | U1 | Forced - Immediate | 2018 | Gas | GG | 851 | CC GT units | NPCC | Summer | 1970.1 | 198 | 1 | 1 | 3664-4160-volt protection devices | U1-Forced - Immediate | 851-CC GT units
3664 | 4160-volt protection devices | Balance of Plant | Electrical | U1 | Forced - Immediate | 2018 | Gas | GG | 851 | CC GT units | SERC | Off-Peak | 1087.7195 | 182.81 | 1 | 1 | 3664-4160-volt protection devices | U1-Forced - Immediate | 851-CC GT units
3664 | 4160-volt protection devices | Balance of Plant | Electrical | U1 | Forced - Immediate | 2018 | Gas | GG | 851 | CC GT units | SERC | Off-Peak | 1206.546 | 182.81 | 1 | 1 | 3664-4160-volt protection devices | U1-Forced - Immediate | 851-CC GT units
3664 | 4160-volt protection devices | Balance of Plant | Electrical | U2 | Forced - Delayed | 2018 | Gas | GG | 851 | CC GT units | RFC | Off-Peak | 696.6 | 162 | 1 | 1 | 3664-4160-volt protection devices | U2-Forced - Delayed | 851-CC GT units
3664 | 4160-volt protection devices | Balance of Plant | Electrical | U1 | Forced - Immediate | 2018 | Gas | GG | 851 | CC GT units | SERC | Off-Peak | 350.3857 | 182.81 | 1 | 1 | 3664-4160-volt protection devices | U1-Forced - Immediate | 851-CC GT units
3664 | 4160-volt protection devices | Balance of Plant | Electrical | U1 | Forced - Immediate | 2018 | Gas | GG | 851 | CC GT units | SERC | Off-Peak | 5073 | 178 | 1 | 1 | 3664-4160-volt protection devices | U1-Forced - Immediate | 851-CC GT units
3664 | 4160-volt protection devices | Balance of Plant | Electrical | U1 | Forced - Immediate | 2018 | Gas | GG | 851 | CC GT units | WECC | Summer | 163.3333 | 175 | 1 | 1 | 3664-4160-volt protection devices | U1-Forced - Immediate | 851-CC GT units
3664 | 4160-volt protection devices | Balance of Plant | Electrical | U2 | Forced - Delayed | 2018 | Gas | GG | 851 | CC GT units | RFC | Off-Peak | 915.3 | 162 | 1 | 1 | 3664-4160-volt protection devices | U2-Forced - Delayed | 851-CC GT units
3664 | 4160-volt protection devices | Balance of Plant | Electrical | U2 | Forced - Delayed | 2018 | Gas | GG | 851 | CC GT units | RFC | Off-Peak | 1152.8999 | 162 | 1 | 1 | 3664-4160-volt protection devices | U2-Forced - Delayed | 851-CC GT units
3664 | 4160-volt protection devices | Balance of Plant | Electrical | U1 | Forced - Immediate | 2018 | Gas | GG | 852 | CC steam units | WECC | Off-Peak | 99.9999 | 300 | 1 | 1 | 3664-4160-volt protection devices | U1-Forced - Immediate | 852-CC steam units
3664 | 4160-volt protection devices | Balance of Plant | Electrical | U1 | Forced - Immediate | 2018 | Gas | GG | 852 | CC steam units | NPCC | Summer | 3933.5999 | 144 | 1 | 1 | 3664-4160-volt protection devices | U1-Forced - Immediate | 852-CC steam units
3664 | 4160-volt protection devices | Balance of Plant | Electrical | U2 | Forced - Delayed | 2018 | Waste Heat | WH | 852 | CC steam units | RFC | Off-Peak | 1174.4999 | 243 | 1 | 1 | 3664-4160-volt protection devices | U2-Forced - Delayed | 852-CC steam units
3664 | 4160-volt protection devices | Balance of Plant | Electrical | U2 | Forced - Delayed | 2018 | Waste Heat | WH | 852 | CC steam units | RFC | Off-Peak | 1611.8999 | 243 | 1 | 1 | 3664-4160-volt protection devices | U2-Forced - Delayed | 852-CC steam units
3664 | 4160-volt protection devices | Balance of Plant | Electrical | U1 | Forced - Immediate | 2018 | Waste Heat | WH | 852 | CC steam units | SERC | Off-Peak | 930.2005 | 395.83 | 1 | 1 | 3664-4160-volt protection devices | U1-Forced - Immediate | 852-CC steam units
3669 | Other 4160-volt problems | Balance of Plant | Electrical | D1 | Forced - Immediate | 2018 | Gas | GG | 100 | Fossil-Steam | NPCC | Off-Peak | 374 | 220 | 1 | 1 | 3669-Other 4160-volt problems | D1-Forced - Immediate | 100-Fossil-Steam
3669 | Other 4160-volt problems | Balance of Plant | Electrical | D1 | Forced - Immediate | 2018 | Coal | CC | 100 | Fossil-Steam | SERC | Summer | 510.8666 | 97 | 4 | 4 | 3669-Other 4160-volt problems | D1-Forced - Immediate | 100-Fossil-Steam
3669 | Other 4160-volt problems | Balance of Plant | Electrical | D1 | Forced - Immediate | 2018 | Gas | GG | 100 | Fossil-Steam | NPCC | Off-Peak | 696 | 240 | 1 | 1 | 3669-Other 4160-volt problems | D1-Forced - Immediate | 100-Fossil-Steam
3669 | Other 4160-volt problems | Balance of Plant | Electrical | U1 | Forced - Immediate | 2018 | Coal | OS | 100 | Fossil-Steam | NPCC | Summer | 210.52 | 22.16 | 1 | 1 | 3669-Other 4160-volt problems | U1-Forced - Immediate | 100-Fossil-Steam
3669 | Other 4160-volt problems | Balance of Plant | Electrical | U1 | Forced - Immediate | 2018 | Gas | GG | 100 | Fossil-Steam | SERC | Off-Peak | 25283.3497 | 411 | 1 | 1 | 3669-Other 4160-volt problems | U1-Forced - Immediate | 100-Fossil-Steam
3669 | Other 4160-volt problems | Balance of Plant | Electrical | D1 | Forced - Immediate | 2018 | Coal | CC | 100 | Fossil-Steam | SERC | Summer | 351 | 351 | 1 | 1 | 3669-Other 4160-volt problems | D1-Forced - Immediate | 100-Fossil-Steam
3669 | Other 4160-volt problems | Balance of Plant | Electrical | D1 | Forced - Immediate | 2018 | Coal | CC | 100 | Fossil-Steam | SERC | Off-Peak | 16142.3331 | 790 | 1 | 1 | 3669-Other 4160-volt problems | D1-Forced - Immediate | 100-Fossil-Steam
3669 | Other 4160-volt problems | Balance of Plant | Electrical | U1 | Forced - Immediate | 2018 | Coal | CC | 100 | Fossil-Steam | RFC | Off-Peak | 1131.6 | 328 | 1 | 1 | 3669-Other 4160-volt problems | U1-Forced - Immediate | 100-Fossil-Steam
3669 | Other 4160-volt problems | Balance of Plant | Electrical | U1 | Forced - Immediate | 2018 | Coal | CC | 100 | Fossil-Steam | MRO | Winter | 1153.0666 | 216.2 | 1 | 1 | 3669-Other 4160-volt problems | U1-Forced - Immediate | 100-Fossil-Steam
3669 | Other 4160-volt problems | Balance of Plant | Electrical | U1 | Forced - Immediate | 2018 | Nuclear | NU | 200 | Nuclear | SERC | Winter | 85524.1661 | 850 | 1 | 1 | 3669-Other 4160-volt problems | U1-Forced - Immediate | 200-Nuclear
3669 | Other 4160-volt problems | Balance of Plant | Electrical | U1 | Forced - Immediate | 2018 | Gas | GG | 850 | Combined Cycle Block | RFC | Off-Peak | 2094.7665 | 638 | 1 | 1 | 3669-Other 4160-volt problems | U1-Forced - Immediate | 850-Combined Cycle Block
3669 | Other 4160-volt problems | Balance of Plant | Electrical | D1 | Forced - Immediate | 2018 | Gas | GG | 850 | Combined Cycle Block | RFC | Winter | 2124.1332 | 358 | 1 | 1 | 3669-Other 4160-volt problems | D1-Forced - Immediate | 850-Combined Cycle Block
3669 | Other 4160-volt problems | Balance of Plant | Electrical | U1 | Forced - Immediate | 2018 | Gas | GG | 850 | Combined Cycle Block | RFC | Winter | 179 | 716 | 1 | 1 | 3669-Other 4160-volt problems | U1-Forced - Immediate | 850-Combined Cycle Block
3669 | Other 4160-volt problems | Balance of Plant | Electrical | U1 | Forced - Immediate | 2018 | Gas | GG | 851 | CC GT units | TRE | Winter | 2086.2 | 171 | 1 | 1 | 3669-Other 4160-volt problems | U1-Forced - Immediate | 851-CC GT units
3669 | Other 4160-volt problems | Balance of Plant | Electrical | U1 | Forced - Immediate | 2018 | Gas | GG | 851 | CC GT units | TRE | Winter | 1256.85 | 171 | 1 | 1 | 3669-Other 4160-volt problems | U1-Forced - Immediate | 851-CC GT units
3669 | Other 4160-volt problems | Balance of Plant | Electrical | U1 | Forced - Immediate | 2018 | Waste Heat | WH | 852 | CC steam units | TRE | Winter | 1413.0499 | 177 | 1 | 1 | 3669-Other 4160-volt problems | U1-Forced - Immediate | 852-CC steam units
3669 | Other 4160-volt problems | Balance of Plant | Electrical | U1 | Forced - Immediate | 2018 | Gas | GG | 852 | CC steam units | SERC | Off-Peak | 8452.1665 | 470 | 1 | 1 | 3669-Other 4160-volt problems | U1-Forced - Immediate | 852-CC steam units
3669 | Other 4160-volt problems | Balance of Plant | Electrical | U1 | Forced - Immediate | 2018 | Waste Heat | WH | 852 | CC steam units | SERC | Summer | 13710.4 | 38 | 1 | 1 | 3669-Other 4160-volt problems | U1-Forced - Immediate | 852-CC steam units
3670 | 12kV transformers | Balance of Plant | Electrical | U1 | Forced - Immediate | 2018 | Coal | CC | 100 | Fossil-Steam | SERC | Winter | 96345.3997 | 876 | 1 | 1 | 3670-12kV transformers | U1-Forced - Immediate | 100-Fossil-Steam
3670 | 12kV transformers | Balance of Plant | Electrical | U1 | Forced - Immediate | 2018 | Oil | DI | 300 | Gas Turbine/Jet Engine (Simple Cycle Operation) | SERC | Winter | 11648 | 52 | 1 | 1 | 3670-12kV transformers | U1-Forced - Immediate | 300-Gas Turbine/Jet Engine (Simple Cycle Operation)
3670 | 12kV transformers | Balance of Plant | Electrical | U1 | Forced - Immediate | 2018 | Oil | DI | 300 | Gas Turbine/Jet Engine (Simple Cycle Operation) | SERC | Summer | 60312 | 24 | 1 | 1 | 3670-12kV transformers | U1-Forced - Immediate | 300-Gas Turbine/Jet Engine (Simple Cycle Operation)
3670 | 12kV transformers | Balance of Plant | Electrical | U1 | Forced - Immediate | 2018 | Gas | GG | 300 | Gas Turbine/Jet Engine (Simple Cycle Operation) | MRO | Winter | 17472 | 56 | 1 | 1 | 3670-12kV transformers | U1-Forced - Immediate | 300-Gas Turbine/Jet Engine (Simple Cycle Operation)
3670 | 12kV transformers | Balance of Plant | Electrical | U1 | Forced - Immediate | 2018 | Oil | DI | 300 | Gas Turbine/Jet Engine (Simple Cycle Operation) | SERC | Summer | 3751.2 | 24 | 1 | 1 | 3670-12kV transformers | U1-Forced - Immediate | 300-Gas Turbine/Jet Engine (Simple Cycle Operation)
3671 | 12kV circuit breakers | Balance of Plant | Electrical | U1 | Forced - Immediate | 2018 | Coal | CC | 100 | Fossil-Steam | SERC | Off-Peak | 13221.9 | 747 | 1 | 1 | 3671-12kV circuit breakers | U1-Forced - Immediate | 100-Fossil-Steam
3671 | 12kV circuit breakers | Balance of Plant | Electrical | SF | Startup Failure | 2018 | Gas | GG | 300 | Gas Turbine/Jet Engine (Simple Cycle Operation) | WECC | Winter | 11565.8083 | 74.9 | 1 | 1 | 3671-12kV circuit breakers | SF-Startup Failure | 300-Gas Turbine/Jet Engine (Simple Cycle Operation)
3671 | 12kV circuit breakers | Balance of Plant | Electrical | U1 | Forced - Immediate | 2018 | Gas | GG | 300 | Gas Turbine/Jet Engine (Simple Cycle Operation) | WECC | Off-Peak | 27 | 54 | 1 | 1 | 3671-12kV circuit breakers | U1-Forced - Immediate | 300-Gas Turbine/Jet Engine (Simple Cycle Operation)
3671 | 12kV circuit breakers | Balance of Plant | Electrical | U1 | Forced - Immediate | 2018 | Gas | GG | 300 | Gas Turbine/Jet Engine (Simple Cycle Operation) | NPCC | Summer | 19.5 | 45 | 1 | 1 | 3671-12kV circuit breakers | U1-Forced - Immediate | 300-Gas Turbine/Jet Engine (Simple Cycle Operation)
3671 | 12kV circuit breakers | Balance of Plant | Electrical | SF | Startup Failure | 2018 | Gas | GG | 300 | Gas Turbine/Jet Engine (Simple Cycle Operation) | RFC | Off-Peak | 541.1 | 42 | 1 | 1 | 3671-12kV circuit breakers | SF-Startup Failure | 300-Gas Turbine/Jet Engine (Simple Cycle Operation)
3671 | 12kV circuit breakers | Balance of Plant | Electrical | U1 | Forced - Immediate | 2018 | Gas | GG | 300 | Gas Turbine/Jet Engine (Simple Cycle Operation) | NPCC | Summer | 99 | 45 | 1 | 1 | 3671-12kV circuit breakers | U1-Forced - Immediate | 300-Gas Turbine/Jet Engine (Simple Cycle Operation)
3671 | 12kV circuit breakers | Balance of Plant | Electrical | U1 | Forced - Immediate | 2018 | Gas | GG | 300 | Gas Turbine/Jet Engine (Simple Cycle Operation) | NPCC | Summer | 210.75 | 45 | 1 | 1 | 3671-12kV circuit breakers | U1-Forced - Immediate | 300-Gas Turbine/Jet Engine (Simple Cycle Operation)
3671 | 12kV circuit breakers | Balance of Plant | Electrical | U1 | Forced - Immediate | 2018 | Gas | GG | 300 | Gas Turbine/Jet Engine (Simple Cycle Operation) | SERC | Summer | 3146.7333 | 44 | 1 | 1 | 3671-12kV circuit breakers | U1-Forced - Immediate | 300-Gas Turbine/Jet Engine (Simple Cycle Operation)
3671 | 12kV circuit breakers | Balance of Plant | Electrical | SF | Startup Failure | 2018 | Gas | GG | 300 | Gas Turbine/Jet Engine (Simple Cycle Operation) | RFC | Off-Peak | 123.4565 | 200.2 | 1 | 1 | 3671-12kV circuit breakers | SF-Startup Failure | 300-Gas Turbine/Jet Engine (Simple Cycle Operation)
3671 | 12kV circuit breakers | Balance of Plant | Electrical | U1 | Forced - Immediate | 2018 | Gas | GG | 300 | Gas Turbine/Jet Engine (Simple Cycle Operation) | MRO | Winter | 12425 | 71 | 1 | 1 | 3671-12kV circuit breakers | U1-Forced - Immediate | 300-Gas Turbine/Jet Engine (Simple Cycle Operation)
3671 | 12kV circuit breakers | Balance of Plant | Electrical | SF | Startup Failure | 2018 | Gas | GG | 300 | Gas Turbine/Jet Engine (Simple Cycle Operation) | RFC | Off-Peak | 62.78 | 43.8 | 1 | 1 | 3671-12kV circuit breakers | SF-Startup Failure | 300-Gas Turbine/Jet Engine (Simple Cycle Operation)
3671 | 12kV circuit breakers | Balance of Plant | Electrical | U1 | Forced - Immediate | 2018 | Gas | GG | 300 | Gas Turbine/Jet Engine (Simple Cycle Operation) | RFC | Off-Peak | 413 | 42 | 1 | 1 | 3671-12kV circuit breakers | U1-Forced - Immediate | 300-Gas Turbine/Jet Engine (Simple Cycle Operation)
3671 | 12kV circuit breakers | Balance of Plant | Electrical | SF | Startup Failure | 2018 | Gas | GG | 300 | Gas Turbine/Jet Engine (Simple Cycle Operation) | WECC | Off-Peak | 898.2 | 54 | 1 | 1 | 3671-12kV circuit breakers | SF-Startup Failure | 300-Gas Turbine/Jet Engine (Simple Cycle Operation)
3671 | 12kV circuit breakers | Balance of Plant | Electrical | U1 | Forced - Immediate | 2018 | Gas | GG | 300 | Gas Turbine/Jet Engine (Simple Cycle Operation) | TRE | Off-Peak | 190 | 50 | 1 | 1 | 3671-12kV circuit breakers | U1-Forced - Immediate | 300-Gas Turbine/Jet Engine (Simple Cycle Operation)
3671 | 12kV circuit breakers | Balance of Plant | Electrical | U1 | Forced - Immediate | 2018 | Gas | GG | 300 | Gas Turbine/Jet Engine (Simple Cycle Operation) | NPCC | Summer | 762 | 45 | 1 | 1 | 3671-12kV circuit breakers | U1-Forced - Immediate | 300-Gas Turbine/Jet Engine (Simple Cycle Operation)
3671 | 12kV circuit breakers | Balance of Plant | Electrical | SF | Startup Failure | 2018 | Gas | GG | 300 | Gas Turbine/Jet Engine (Simple Cycle Operation) | RFC | Off-Peak | 110.11 | 200.2 | 1 | 1 | 3671-12kV circuit breakers | SF-Startup Failure | 300-Gas Turbine/Jet Engine (Simple Cycle Operation)
3671 | 12kV circuit breakers | Balance of Plant | Electrical | U1 | Forced - Immediate | 2018 | Gas | GG | 300 | Gas Turbine/Jet Engine (Simple Cycle Operation) | MRO | Winter | 23.3333 | 56 | 1 | 1 | 3671-12kV circuit breakers | U1-Forced - Immediate | 300-Gas Turbine/Jet Engine (Simple Cycle Operation)
3671 | 12kV circuit breakers | Balance of Plant | Electrical | U1 | Forced - Immediate | 2018 | Gas | GG | 300 | Gas Turbine/Jet Engine (Simple Cycle Operation) | RFC | Winter | 369.1667 | 50 | 1 | 1 | 3671-12kV circuit breakers | U1-Forced - Immediate | 300-Gas Turbine/Jet Engine (Simple Cycle Operation)
3671 | 12kV circuit breakers | Balance of Plant | Electrical | U1 | Forced - Immediate | 2018 | Gas | GG | 300 | Gas Turbine/Jet Engine (Simple Cycle Operation) | MRO | Off-Peak | 10933.26 | 78.6 | 1 | 1 | 3671-12kV circuit breakers | U1-Forced - Immediate | 300-Gas Turbine/Jet Engine (Simple Cycle Operation)
3671 | 12kV circuit breakers | Balance of Plant | Electrical | U1 | Forced - Immediate | 2018 | Hydro | WA | 500 | Pumped Storage/Hydro | SERC | Summer | 879.75 | 51.75 | 1 | 1 | 3671-12kV circuit breakers | U1-Forced - Immediate | 500-Pumped Storage/Hydro
3671 | 12kV circuit breakers | Balance of Plant | Electrical | U1 | Forced - Immediate | 2018 | Hydro | WA | 500 | Pumped Storage/Hydro | NPCC | Winter | 436.175 | 119.5 | 1 | 1 | 3671-12kV circuit breakers | U1-Forced - Immediate | 500-Pumped Storage/Hydro
3671 | 12kV circuit breakers | Balance of Plant | Electrical | U1 | Forced - Immediate | 2018 | Hydro | WA | 500 | Pumped Storage/Hydro | WECC | Off-Peak | 2775.5833 | 95 | 1 | 1 | 3671-12kV circuit breakers | U1-Forced - Immediate | 500-Pumped Storage/Hydro
3671 | 12kV circuit breakers | Balance of Plant | Electrical | U1 | Forced - Immediate | 2018 | Hydro | WA | 500 | Pumped Storage/Hydro | NPCC | Winter | 497.9166 | 119.5 | 1 | 1 | 3671-12kV circuit breakers | U1-Forced - Immediate | 500-Pumped Storage/Hydro
3671 | 12kV circuit breakers | Balance of Plant | Electrical | U1 | Forced - Immediate | 2018 | Hydro | WA | 500 | Pumped Storage/Hydro | SERC | Summer | 2251.125 | 51.75 | 1 | 1 | 3671-12kV circuit breakers | U1-Forced - Immediate | 500-Pumped Storage/Hydro
3671 | 12kV circuit breakers | Balance of Plant | Electrical | U1 | Forced - Immediate | 2018 | Hydro | WA | 500 | Pumped Storage/Hydro | WECC | Off-Peak | 1323 | 98 | 1 | 1 | 3671-12kV circuit breakers | U1-Forced - Immediate | 500-Pumped Storage/Hydro
3671 | 12kV circuit breakers | Balance of Plant | Electrical | U2 | Forced - Delayed | 2018 | Hydro | WA | 500 | Pumped Storage/Hydro | SERC | Summer | 82.0885 | 28.47 | 1 | 1 | 3671-12kV circuit breakers | U2-Forced - Delayed | 500-Pumped Storage/Hydro
3671 | 12kV circuit breakers | Balance of Plant | Electrical | U1 | Forced - Immediate | 2018 | Hydro | WA | 500 | Pumped Storage/Hydro | WECC | Winter | 1710 | 95 | 1 | 1 | 3671-12kV circuit breakers | U1-Forced - Immediate | 500-Pumped Storage/Hydro
3671 | 12kV circuit breakers | Balance of Plant | Electrical | U1 | Forced - Immediate | 2018 | Gas | GG | 850 | Combined Cycle Block | MRO | Summer | 5728.05 | 381.87 | 1 | 1 | 3671-12kV circuit breakers | U1-Forced - Immediate | 850-Combined Cycle Block
3671 | 12kV circuit breakers | Balance of Plant | Electrical | U1 | Forced - Immediate | 2018 | Gas | GG | 850 | Combined Cycle Block | MRO | Summer | 38537.8333 | 214 | 1 | 1 | 3671-12kV circuit breakers | U1-Forced - Immediate | 850-Combined Cycle Block
3671 | 12kV circuit breakers | Balance of Plant | Electrical | SF | Startup Failure | 2018 | Gas | GG | 851 | CC GT units | NPCC | Off-Peak | 236 | 48 | 1 | 1 | 3671-12kV circuit breakers | SF-Startup Failure | 851-CC GT units
3671 | 12kV circuit breakers | Balance of Plant | Electrical | U1 | Forced - Immediate | 2018 | Waste Heat | WH | 852 | CC steam units | NPCC | Off-Peak | 233.9167 | 35 | 1 | 1 | 3671-12kV circuit breakers | U1-Forced - Immediate | 852-CC steam units
3672 | 12kV conductors and buses | Balance of Plant | Electrical | D2 | Forced - Delayed | 2018 | Coal | CC | 100 | Fossil-Steam | RFC | Summer | 2438.1499 | 429 | 1 | 1 | 3672-12kV conductors and buses | D2-Forced - Delayed | 100-Fossil-Steam
3672 | 12kV conductors and buses | Balance of Plant | Electrical | U1 | Forced - Immediate | 2018 | Gas | GG | 100 | Fossil-Steam | MRO | Off-Peak | 108.4999 | 93 | 1 | 1 | 3672-12kV conductors and buses | U1-Forced - Immediate | 100-Fossil-Steam
3672 | 12kV conductors and buses | Balance of Plant | Electrical | U1 | Forced - Immediate | 2018 | Coal | CC | 100 | Fossil-Steam | RFC | Summer | 22945.4666 | 191 | 1 | 1 | 3672-12kV conductors and buses | U1-Forced - Immediate | 100-Fossil-Steam
3672 | 12kV conductors and buses | Balance of Plant | Electrical | U1 | Forced - Immediate | 2018 | Gas | GG | 300 | Gas Turbine/Jet Engine (Simple Cycle Operation) | NPCC | Summer | 2726.9333 | 32 | 1 | 1 | 3672-12kV conductors and buses | U1-Forced - Immediate | 300-Gas Turbine/Jet Engine (Simple Cycle Operation)
3672 | 12kV conductors and buses | Balance of Plant | Electrical | U1 | Forced - Immediate | 2018 | Gas | GG | 300 | Gas Turbine/Jet Engine (Simple Cycle Operation) | MRO | Summer | 236790.1 | 59.7 | 1 | 1 | 3672-12kV conductors and buses | U1-Forced - Immediate | 300-Gas Turbine/Jet Engine (Simple Cycle Operation)
3672 | 12kV conductors and buses | Balance of Plant | Electrical | U1 | Forced - Immediate | 2018 | Oil | DI | 300 | Gas Turbine/Jet Engine (Simple Cycle Operation) | SERC | Off-Peak | 502 | 12 | 3 | 3 | 3672-12kV conductors and buses | U1-Forced - Immediate | 300-Gas Turbine/Jet Engine (Simple Cycle Operation)
3672 | 12kV conductors and buses | Balance of Plant | Electrical | U1 | Forced - Immediate | 2018 | Gas | GG | 300 | Gas Turbine/Jet Engine (Simple Cycle Operation) | MRO | Off-Peak | 4895.6666 | 76 | 1 | 1 | 3672-12kV conductors and buses | U1-Forced - Immediate | 300-Gas Turbine/Jet Engine (Simple Cycle Operation)
3672 | 12kV conductors and buses | Balance of Plant | Electrical | U1 | Forced - Immediate | 2018 | Gas | GG | 300 | Gas Turbine/Jet Engine (Simple Cycle Operation) | NPCC | Summer | 8.5333 | 32 | 1 | 1 | 3672-12kV conductors and buses | U1-Forced - Immediate | 300-Gas Turbine/Jet Engine (Simple Cycle Operation)
3672 | 12kV conductors and buses | Balance of Plant | Electrical | U1 | Forced - Immediate | 2018 | Gas | GG | 300 | Gas Turbine/Jet Engine (Simple Cycle Operation) | NPCC | Summer | 12.2667 | 32 | 1 | 1 | 3672-12kV conductors and buses | U1-Forced - Immediate | 300-Gas Turbine/Jet Engine (Simple Cycle Operation)
3672 | 12kV conductors and buses | Balance of Plant | Electrical | U1 | Forced - Immediate | 2018 | Gas | GG | 300 | Gas Turbine/Jet Engine (Simple Cycle Operation) | NPCC | Summer | 22.4 | 32 | 1 | 1 | 3672-12kV conductors and buses | U1-Forced - Immediate | 300-Gas Turbine/Jet Engine (Simple Cycle Operation)
3672 | 12kV conductors and buses | Balance of Plant | Electrical | U1 | Forced - Immediate | 2018 | Gas | GG | 300 | Gas Turbine/Jet Engine (Simple Cycle Operation) | NPCC | Summer | 2716.8 | 32 | 1 | 1 | 3672-12kV conductors and buses | U1-Forced - Immediate | 300-Gas Turbine/Jet Engine (Simple Cycle Operation)
3672 | 12kV conductors and buses | Balance of Plant | Electrical | U1 | Forced - Immediate | 2018 | Gas | GG | 300 | Gas Turbine/Jet Engine (Simple Cycle Operation) | NPCC | Summer | 2721.6 | 32 | 1 | 1 | 3672-12kV conductors and buses | U1-Forced - Immediate | 300-Gas Turbine/Jet Engine (Simple Cycle Operation)
3672 | 12kV conductors and buses | Balance of Plant | Electrical | U1 | Forced - Immediate | 2018 | Gas | GG | 300 | Gas Turbine/Jet Engine (Simple Cycle Operation) | MRO | Off-Peak | 8503.5 | 45 | 1 | 1 | 3672-12kV conductors and buses | U1-Forced - Immediate | 300-Gas Turbine/Jet Engine (Simple Cycle Operation)
3672 | 12kV conductors and buses | Balance of Plant | Electrical | U1 | Forced - Immediate | 2018 | Gas | GG | 300 | Gas Turbine/Jet Engine (Simple Cycle Operation) | MRO | Summer | 29121 | 61.2 | 1 | 1 | 3672-12kV conductors and buses | U1-Forced - Immediate | 300-Gas Turbine/Jet Engine (Simple Cycle Operation)
3672 | 12kV conductors and buses | Balance of Plant | Electrical | U1 | Forced - Immediate | 2018 | Gas | GG | 300 | Gas Turbine/Jet Engine (Simple Cycle Operation) | MRO | Off-Peak | 7491 | 45 | 2 | 2 | 3672-12kV conductors and buses | U1-Forced - Immediate | 300-Gas Turbine/Jet Engine (Simple Cycle Operation)
3672 | 12kV conductors and buses | Balance of Plant | Electrical | U1 | Forced - Immediate | 2018 | Gas | GG | 300 | Gas Turbine/Jet Engine (Simple Cycle Operation) | NPCC | Summer | 17.6 | 32 | 1 | 1 | 3672-12kV conductors and buses | U1-Forced - Immediate | 300-Gas Turbine/Jet Engine (Simple Cycle Operation)
3672 | 12kV conductors and buses | Balance of Plant | Electrical | U1 | Forced - Immediate | 2018 | Gas | GG | 300 | Gas Turbine/Jet Engine (Simple Cycle Operation) | NPCC | Summer | 2730.6667 | 32 | 1 | 1 | 3672-12kV conductors and buses | U1-Forced - Immediate | 300-Gas Turbine/Jet Engine (Simple Cycle Operation)
3672 | 12kV conductors and buses | Balance of Plant | Electrical | U1 | Forced - Immediate | 2018 | Oil | DI | 300 | Gas Turbine/Jet Engine (Simple Cycle Operation) | SERC | Off-Peak | 460.1667 | 11 | 1 | 1 | 3672-12kV conductors and buses | U1-Forced - Immediate | 300-Gas Turbine/Jet Engine (Simple Cycle Operation)
3672 | 12kV conductors and buses | Balance of Plant | Electrical | U1 | Forced - Immediate | 2018 | Oil | DI | 300 | Gas Turbine/Jet Engine (Simple Cycle Operation) | SERC | Off-Peak | 22050 | 45 | 1 | 1 | 3672-12kV conductors and buses | U1-Forced - Immediate | 300-Gas Turbine/Jet Engine (Simple Cycle Operation)
3672 | 12kV conductors and buses | Balance of Plant | Electrical | U1 | Forced - Immediate | 2018 | Gas | GG | 300 | Gas Turbine/Jet Engine (Simple Cycle Operation) | NPCC | Off-Peak | 12024.96 | 38.4 | 1 | 1 | 3672-12kV conductors and buses | U1-Forced - Immediate | 300-Gas Turbine/Jet Engine (Simple Cycle Operation)
3672 | 12kV conductors and buses | Balance of Plant | Electrical | U1 | Forced - Immediate | 2018 | Gas | GG | 300 | Gas Turbine/Jet Engine (Simple Cycle Operation) | RFC | Off-Peak | 92432.41 | 81.01 | 1 | 1 | 3672-12kV conductors and buses | U1-Forced - Immediate | 300-Gas Turbine/Jet Engine (Simple Cycle Operation)
3672 | 12kV conductors and buses | Balance of Plant | Electrical | U1 | Forced - Immediate | 2018 | Gas | GG | 300 | Gas Turbine/Jet Engine (Simple Cycle Operation) | MRO | Off-Peak | 4960.0833 | 77 | 1 | 1 | 3672-12kV conductors and buses | U1-Forced - Immediate | 300-Gas Turbine/Jet Engine (Simple Cycle Operation)
3672 | 12kV conductors and buses | Balance of Plant | Electrical | U1 | Forced - Immediate | 2018 | Oil | DI | 300 | Gas Turbine/Jet Engine (Simple Cycle Operation) | MRO | Off-Peak | 630.7 | 51 | 1 | 1 | 3672-12kV conductors and buses | U1-Forced - Immediate | 300-Gas Turbine/Jet Engine (Simple Cycle Operation)
3672 | 12kV conductors and buses | Balance of Plant | Electrical | U1 | Forced - Immediate | 2018 | Hydro | WA | 500 | Pumped Storage/Hydro | WECC | Winter | 89.131 | 52.43 | 1 | 1 | 3672-12kV conductors and buses | U1-Forced - Immediate | 500-Pumped Storage/Hydro
3672 | 12kV conductors and buses | Balance of Plant | Electrical | U1 | Forced - Immediate | 2018 | Hydro | WA | 500 | Pumped Storage/Hydro | MRO | Summer | 7375.5708 | 111.05 | 1 | 1 | 3672-12kV conductors and buses | U1-Forced - Immediate | 500-Pumped Storage/Hydro
3672 | 12kV conductors and buses | Balance of Plant | Electrical | U1 | Forced - Immediate | 2018 | Hydro | WA | 500 | Pumped Storage/Hydro | SERC | Off-Peak | 1278 | 72 | 2 | 2 | 3672-12kV conductors and buses | U1-Forced - Immediate | 500-Pumped Storage/Hydro
3672 | 12kV conductors and buses | Balance of Plant | Electrical | U1 | Forced - Immediate | 2018 | Hydro | WA | 500 | Pumped Storage/Hydro | MRO | Off-Peak | 640.2499 | 118.2 | 1 | 1 | 3672-12kV conductors and buses | U1-Forced - Immediate | 500-Pumped Storage/Hydro
3672 | 12kV conductors and buses | Balance of Plant | Electrical | U1 | Forced - Immediate | 2018 | Hydro | WA | 500 | Pumped Storage/Hydro | WECC | Winter | 84.1166 | 49 | 1 | 1 | 3672-12kV conductors and buses | U1-Forced - Immediate | 500-Pumped Storage/Hydro
3672 | 12kV conductors and buses | Balance of Plant | Electrical | U1 | Forced - Immediate | 2018 | Hydro | WA | 500 | Pumped Storage/Hydro | MRO | Off-Peak | 202204.74 | 118.2 | 1 | 1 | 3672-12kV conductors and buses | U1-Forced - Immediate | 500-Pumped Storage/Hydro
3672 | 12kV conductors and buses | Balance of Plant | Electrical | U1 | Forced - Immediate | 2018 | Hydro | WA | 500 | Pumped Storage/Hydro | WECC | Winter | 92.6263 | 52.43 | 2 | 2 | 3672-12kV conductors and buses | U1-Forced - Immediate | 500-Pumped Storage/Hydro
3672 | 12kV conductors and buses | Balance of Plant | Electrical | D1 | Forced - Immediate | 2018 | Gas | GG | 850 | Combined Cycle Block | RFC | Winter | 155 | 310 | 1 | 1 | 3672-12kV conductors and buses | D1-Forced - Immediate | 850-Combined Cycle Block
3673 | 12kV insulators | Balance of Plant | Electrical | U1 | Forced - Immediate | 2018 | Gas | GG | 300 | Gas Turbine/Jet Engine (Simple Cycle Operation) | WECC | Off-Peak | 47613.0333 | 73 | 1 | 1 | 3673-12kV insulators | U1-Forced - Immediate | 300-Gas Turbine/Jet Engine (Simple Cycle Operation)
3673 | 12kV insulators | Balance of Plant | Electrical | U1 | Forced - Immediate | 2018 | Hydro | WA | 500 | Pumped Storage/Hydro | SERC | Winter | 1341.1615 | 27.97 | 1 | 1 | 3673-12kV insulators | U1-Forced - Immediate | 500-Pumped Storage/Hydro
3673 | 12kV insulators | Balance of Plant | Electrical | U1 | Forced - Immediate | 2018 | Hydro | WA | 500 | Pumped Storage/Hydro | SERC | Winter | 1158.4241 | 27.97 | 1 | 1 | 3673-12kV insulators | U1-Forced - Immediate | 500-Pumped Storage/Hydro
3673 | 12kV insulators | Balance of Plant | Electrical | U1 | Forced - Immediate | 2018 | Hydro | WA | 500 | Pumped Storage/Hydro | NPCC | Winter | 1700.8833 | 119.5 | 1 | 1 | 3673-12kV insulators | U1-Forced - Immediate | 500-Pumped Storage/Hydro
3674 | 12kV protection devices | Balance of Plant | Electrical | U1 | Forced - Immediate | 2018 | Coal | CC | 100 | Fossil-Steam | MRO | Summer | 59.0333 | 77 | 1 | 1 | 3674-12kV protection devices | U1-Forced - Immediate | 100-Fossil-Steam
3674 | 12kV protection devices | Balance of Plant | Electrical | U1 | Forced - Immediate | 2018 | Coal | CC | 100 | Fossil-Steam | WECC | Summer | 4082.3328 | 740 | 1 | 1 | 3674-12kV protection devices | U1-Forced - Immediate | 100-Fossil-Steam
3674 | 12kV protection devices | Balance of Plant | Electrical | U1 | Forced - Immediate | 2018 | Coal | CC | 100 | Fossil-Steam | MRO | Summer | 87.2666 | 77 | 1 | 1 | 3674-12kV protection devices | U1-Forced - Immediate | 100-Fossil-Steam
3674 | 12kV protection devices | Balance of Plant | Electrical | U1 | Forced - Immediate | 2018 | Gas | GG | 100 | Fossil-Steam | TRE | Off-Peak | 4162.5 | 15 | 1 | 1 | 3674-12kV protection devices | U1-Forced - Immediate | 100-Fossil-Steam
3674 | 12kV protection devices | Balance of Plant | Electrical | U1 | Forced - Immediate | 2018 | Coal | CC | 100 | Fossil-Steam | MRO | Summer | 3194.2166 | 77 | 1 | 1 | 3674-12kV protection devices | U1-Forced - Immediate | 100-Fossil-Steam
3674 | 12kV protection devices | Balance of Plant | Electrical | U1 | Forced - Immediate | 2018 | Oil | DI | 300 | Gas Turbine/Jet Engine (Simple Cycle Operation) | SERC | Off-Peak | 4872 | 24 | 1 | 1 | 3674-12kV protection devices | U1-Forced - Immediate | 300-Gas Turbine/Jet Engine (Simple Cycle Operation)
3674 | 12kV protection devices | Balance of Plant | Electrical | SF | Startup Failure | 2018 | Gas | GG | 300 | Gas Turbine/Jet Engine (Simple Cycle Operation) | TRE | Off-Peak | 861.0008 | 41.83 | 1 | 1 | 3674-12kV protection devices | SF-Startup Failure | 300-Gas Turbine/Jet Engine (Simple Cycle Operation)
3674 | 12kV protection devices | Balance of Plant | Electrical | U1 | Forced - Immediate | 2018 | Gas | GG | 300 | Gas Turbine/Jet Engine (Simple Cycle Operation) | TRE | Off-Peak | 190 | 50 | 1 | 1 | 3674-12kV protection devices | U1-Forced - Immediate | 300-Gas Turbine/Jet Engine (Simple Cycle Operation)
3674 | 12kV protection devices | Balance of Plant | Electrical | U1 | Forced - Immediate | 2018 | Hydro | WA | 500 | Pumped Storage/Hydro | SERC | Off-Peak | 1337.7375 | 31.05 | 1 | 1 | 3674-12kV protection devices | U1-Forced - Immediate | 500-Pumped Storage/Hydro
3674 | 12kV protection devices | Balance of Plant | Electrical | U1 | Forced - Immediate | 2018 | Hydro | WA | 500 | Pumped Storage/Hydro | SERC | Summer | 552 | 72 | 1 | 1 | 3674-12kV protection devices | U1-Forced - Immediate | 500-Pumped Storage/Hydro
3674 | 12kV protection devices | Balance of Plant | Electrical | U1 | Forced - Immediate | 2018 | Hydro | WA | 500 | Pumped Storage/Hydro | MRO | Off-Peak | 27.5 | 55 | 1 | 1 | 3674-12kV protection devices | U1-Forced - Immediate | 500-Pumped Storage/Hydro
3674 | 12kV protection devices | Balance of Plant | Electrical | U1 | Forced - Immediate | 2018 | Hydro | WA | 500 | Pumped Storage/Hydro | SERC | Winter | 454.2742 | 22.07 | 1 | 1 | 3674-12kV protection devices | U1-Forced - Immediate | 500-Pumped Storage/Hydro
3674 | 12kV protection devices | Balance of Plant | Electrical | U1 | Forced - Immediate | 2018 | Hydro | WA | 500 | Pumped Storage/Hydro | SERC | Winter | 522.6912 | 22.07 | 1 | 1 | 3674-12kV protection devices | U1-Forced - Immediate | 500-Pumped Storage/Hydro
3674 | 12kV protection devices | Balance of Plant | Electrical | U1 | Forced - Immediate | 2018 | Hydro | WA | 500 | Pumped Storage/Hydro | SERC | Winter | 463.47 | 22.07 | 1 | 1 | 3674-12kV protection devices | U1-Forced - Immediate | 500-Pumped Storage/Hydro
3674 | 12kV protection devices | Balance of Plant | Electrical | SF | Startup Failure | 2018 | Hydro | WA | 500 | Pumped Storage/Hydro | SERC | Summer | 188.3475 | 38.05 | 1 | 1 | 3674-12kV protection devices | SF-Startup Failure | 500-Pumped Storage/Hydro
3674 | 12kV protection devices | Balance of Plant | Electrical | U1 | Forced - Immediate | 2018 | Hydro | WA | 500 | Pumped Storage/Hydro | MRO | Off-Peak | 73.3333 | 55 | 1 | 1 | 3674-12kV protection devices | U1-Forced - Immediate | 500-Pumped Storage/Hydro
3674 | 12kV protection devices | Balance of Plant | Electrical | U1 | Forced - Immediate | 2018 | Hydro | WA | 500 | Pumped Storage/Hydro | SERC | Off-Peak | 1322.8993 | 30.67 | 1 | 1 | 3674-12kV protection devices | U1-Forced - Immediate | 500-Pumped Storage/Hydro
3674 | 12kV protection devices | Balance of Plant | Electrical | U1 | Forced - Immediate | 2018 | Hydro | WA | 500 | Pumped Storage/Hydro | NPCC | Off-Peak | 2743.9425 | 47.79 | 1 | 1 | 3674-12kV protection devices | U1-Forced - Immediate | 500-Pumped Storage/Hydro
3674 | 12kV protection devices | Balance of Plant | Electrical | U1 | Forced - Immediate | 2018 | Hydro | WA | 500 | Pumped Storage/Hydro | WECC | Summer | 436 | 40 | 1 | 1 | 3674-12kV protection devices | U1-Forced - Immediate | 500-Pumped Storage/Hydro
3674 | 12kV protection devices | Balance of Plant | Electrical | U2 | Forced - Delayed | 2018 | Geothermal | GE | 830 | Geothermal | WECC | Winter | 314.4666 | 53 | 1 | 1 | 3674-12kV protection devices | U2-Forced - Delayed | 830-Geothermal
3674 | 12kV protection devices | Balance of Plant | Electrical | U1 | Forced - Immediate | 2018 | Gas | GG | 850 | Combined Cycle Block | TRE | Off-Peak | 15770.325 | 56.83 | 1 | 1 | 3674-12kV protection devices | U1-Forced - Immediate | 850-Combined Cycle Block
3674 | 12kV protection devices | Balance of Plant | Electrical | U1 | Forced - Immediate | 2018 | Coal | CC | 860 | Co-generator Block | RFC | Off-Peak | 1175.2999 | 219 | 1 | 1 | 3674-12kV protection devices | U1-Forced - Immediate | 860-Co-generator Block
3674 | 12kV protection devices | Balance of Plant | Electrical | U1 | Forced - Immediate | 2018 | Gas | GG | 860 | Co-generator Block | SERC | Winter | 736 | 80 | 1 | 1 | 3674-12kV protection devices | U1-Forced - Immediate | 860-Co-generator Block
3674 | 12kV protection devices | Balance of Plant | Electrical | U1 | Forced - Immediate | 2018 | Gas | GG | 861 | CoG GT units | NPCC | Summer | 81.2 | 21 | 1 | 1 | 3674-12kV protection devices | U1-Forced - Immediate | 861-CoG GT units
3674 | 12kV protection devices | Balance of Plant | Electrical | U1 | Forced - Immediate | 2018 | Gas | GG | 861 | CoG GT units | NPCC | Summer | 1522.15 | 21 | 1 | 1 | 3674-12kV protection devices | U1-Forced - Immediate | 861-CoG GT units
3674 | 12kV protection devices | Balance of Plant | Electrical | U1 | Forced - Immediate | 2018 | Gas | GG | 861 | CoG GT units | NPCC | Summer | 29.4 | 21 | 1 | 1 | 3674-12kV protection devices | U1-Forced - Immediate | 861-CoG GT units
3679 | Other 12kV problems | Balance of Plant | Electrical | D1 | Forced - Immediate | 2018 | Coal | CC | 100 | Fossil-Steam | RFC | Off-Peak | 177 | 88.5 | 1 | 1 | 3679-Other 12kV problems | D1-Forced - Immediate | 100-Fossil-Steam
3679 | Other 12kV problems | Balance of Plant | Electrical | SF | Startup Failure | 2018 | Gas | GG | 100 | Fossil-Steam | NPCC | Summer | 49257.9447 | 515.7 | 1 | 1 | 3679-Other 12kV problems | SF-Startup Failure | 100-Fossil-Steam
3679 | Other 12kV problems | Balance of Plant | Electrical | U1 | Forced - Immediate | 2018 | Gas | GG | 300 | Gas Turbine/Jet Engine (Simple Cycle Operation) | TRE | Summer | 1395.9 | 54 | 1 | 1 | 3679-Other 12kV problems | U1-Forced - Immediate | 300-Gas Turbine/Jet Engine (Simple Cycle Operation)
3679 | Other 12kV problems | Balance of Plant | Electrical | U1 | Forced - Immediate | 2018 | Hydro | WA | 500 | Pumped Storage/Hydro | WECC | Summer | 49.8667 | 22 | 1 | 1 | 3679-Other 12kV problems | U1-Forced - Immediate | 500-Pumped Storage/Hydro
3679 | Other 12kV problems | Balance of Plant | Electrical | U1 | Forced - Immediate | 2018 | Hydro | WA | 500 | Pumped Storage/Hydro | NPCC | Off-Peak | 6003.4499 | 81 | 1 | 1 | 3679-Other 12kV problems | U1-Forced - Immediate | 500-Pumped Storage/Hydro
3679 | Other 12kV problems | Balance of Plant | Electrical | U1 | Forced - Immediate | 2018 | Hydro | WA | 500 | Pumped Storage/Hydro | SERC | Off-Peak | 252 | 72 | 4 | 4 | 3679-Other 12kV problems | U1-Forced - Immediate | 500-Pumped Storage/Hydro
3679 | Other 12kV problems | Balance of Plant | Electrical | U1 | Forced - Immediate | 2018 | Gas | GG | 650 | Fluidized Bed | TRE | Summer | 4144.8333 | 130 | 1 | 1 | 3679-Other 12kV problems | U1-Forced - Immediate | 650-Fluidized Bed
3679 | Other 12kV problems | Balance of Plant | Electrical | U1 | Forced - Immediate | 2018 | Other | BM | 800 | Miscellaneous | WECC | Winter | 373.6167 | 29 | 1 | 1 | 3679-Other 12kV problems | U1-Forced - Immediate | 800-Miscellaneous
3679 | Other 12kV problems | Balance of Plant | Electrical | D1 | Forced - Immediate | 2018 | Gas | GG | 850 | Combined Cycle Block | RFC | Winter | 1080.6458 | 330.81 | 1 | 1 | 3679-Other 12kV problems | D1-Forced - Immediate | 850-Combined Cycle Block
3680 | Other voltage system transformers | Balance of Plant | Electrical | U1 | Forced - Immediate | 2018 | Gas | GG | 100 | Fossil-Steam | MRO | Winter | 37143.1665 | 434 | 1 | 1 | 3680-Other voltage system transformers | U1-Forced - Immediate | 100-Fossil-Steam
3680 | Other voltage system transformers | Balance of Plant | Electrical | D1 | Forced - Immediate | 2018 | Coal | OS | 100 | Fossil-Steam | RFC | Off-Peak | 261.5667 | 19 | 1 | 1 | 3680-Other voltage system transformers | D1-Forced - Immediate | 100-Fossil-Steam
3680 | Other voltage system transformers | Balance of Plant | Electrical | D1 | Forced - Immediate | 2018 | Coal | CC | 100 | Fossil-Steam | RFC | Summer | 1636.2666 | 236 | 1 | 1 | 3680-Other voltage system transformers | D1-Forced - Immediate | 100-Fossil-Steam
3680 | Other voltage system transformers | Balance of Plant | Electrical | U1 | Forced - Immediate | 2018 | Coal | CC | 100 | Fossil-Steam | SERC | Off-Peak | 130490.1 | 494 | 1 | 1 | 3680-Other voltage system transformers | U1-Forced - Immediate | 100-Fossil-Steam
3680 | Other voltage system transformers | Balance of Plant | Electrical | U1 | Forced - Immediate | 2018 | Hydro | WA | 500 | Pumped Storage/Hydro | WECC | Summer | 148.3883 | 112.7 | 1 | 1 | 3680-Other voltage system transformers | U1-Forced - Immediate | 500-Pumped Storage/Hydro
3680 | Other voltage system transformers | Balance of Plant | Electrical | SF | Startup Failure | 2018 | Gas | GG | 851 | CC GT units | SERC | Summer | 184.8 | 154 | 1 | 1 | 3680-Other voltage system transformers | SF-Startup Failure | 851-CC GT units
3681 | Other voltage system breakers | Balance of Plant | Electrical | U1 | Forced - Immediate | 2018 | Gas | GG | 100 | Fossil-Steam | SERC | Summer | 378.0832 | 349 | 1 | 1 | 3681-Other voltage system breakers | U1-Forced - Immediate | 100-Fossil-Steam
3681 | Other voltage system breakers | Balance of Plant | Electrical | D1 | Forced - Immediate | 2018 | Coal | CC | 100 | Fossil-Steam | RFC | Summer | 1798.8332 | 430 | 1 | 1 | 3681-Other voltage system breakers | D1-Forced - Immediate | 100-Fossil-Steam
3681 | Other voltage system breakers | Balance of Plant | Electrical | U1 | Forced - Immediate | 2018 | Coal | CC | 100 | Fossil-Steam | SERC | Summer | 857.0832 | 275 | 1 | 1 | 3681-Other voltage system breakers | U1-Forced - Immediate | 100-Fossil-Steam
3681 | Other voltage system breakers | Balance of Plant | Electrical | D1 | Forced - Immediate | 2018 | Coal | CC | 100 | Fossil-Steam | RFC | Winter | 6864 | 66 | 1 | 1 | 3681-Other voltage system breakers | D1-Forced - Immediate | 100-Fossil-Steam
3681 | Other voltage system breakers | Balance of Plant | Electrical | D1 | Forced - Immediate | 2018 | Coal | CC | 100 | Fossil-Steam | RFC | Off-Peak | 108 | 27 | 1 | 1 | 3681-Other voltage system breakers | D1-Forced - Immediate | 100-Fossil-Steam
3681 | Other voltage system breakers | Balance of Plant | Electrical | U1 | Forced - Immediate | 2018 | Gas | GG | 100 | Fossil-Steam | MRO | Off-Peak | 8.5 | 30 | 1 | 1 | 3681-Other voltage system breakers | U1-Forced - Immediate | 100-Fossil-Steam
3681 | Other voltage system breakers | Balance of Plant | Electrical | U1 | Forced - Immediate | 2018 | Gas | GG | 100 | Fossil-Steam | MRO | Summer | 1526.4 | 108 | 1 | 1 | 3681-Other voltage system breakers | U1-Forced - Immediate | 100-Fossil-Steam
3681 | Other voltage system breakers | Balance of Plant | Electrical | U1 | Forced - Immediate | 2018 | Gas | GG | 100 | Fossil-Steam | MRO | Winter | 6692.9333 | 71 | 1 | 1 | 3681-Other voltage system breakers | U1-Forced - Immediate | 100-Fossil-Steam
3681 | Other voltage system breakers | Balance of Plant | Electrical | D1 | Forced - Immediate | 2018 | Coal | CC | 100 | Fossil-Steam | RFC | Off-Peak | 858.75 | 45 | 1 | 1 | 3681-Other voltage system breakers | D1-Forced - Immediate | 100-Fossil-Steam
3681 | Other voltage system breakers | Balance of Plant | Electrical | D1 | Forced - Immediate | 2018 | Coal | CC | 100 | Fossil-Steam | RFC | Summer | 1375 | 500 | 1 | 1 | 3681-Other voltage system breakers | D1-Forced - Immediate | 100-Fossil-Steam
3681 | Other voltage system breakers | Balance of Plant | Electrical | SF | Startup Failure | 2018 | Gas | GG | 100 | Fossil-Steam | TRE | Summer | 2746.3328 | 749 | 1 | 1 | 3681-Other voltage system breakers | SF-Startup Failure | 100-Fossil-Steam
3681 | Other voltage system breakers | Balance of Plant | Electrical | U1 | Forced - Immediate | 2018 | Gas | GG | 300 | Gas Turbine/Jet Engine (Simple Cycle Operation) | RFC | Off-Peak | 106.6667 | 50 | 3 | 3 | 3681-Other voltage system breakers | U1-Forced - Immediate | 300-Gas Turbine/Jet Engine (Simple Cycle Operation)
3681 | Other voltage system breakers | Balance of Plant | Electrical | U1 | Forced - Immediate | 2018 | Gas | GG | 300 | Gas Turbine/Jet Engine (Simple Cycle Operation) | SERC | Winter | 1891.4332 | 179 | 1 | 1 | 3681-Other voltage system breakers | U1-Forced - Immediate | 300-Gas Turbine/Jet Engine (Simple Cycle Operation)
3681 | Other voltage system breakers | Balance of Plant | Electrical | U1 | Forced - Immediate | 2018 | Gas | OG | 300 | Gas Turbine/Jet Engine (Simple Cycle Operation) | WECC | Off-Peak | 135.4925 | 49.27 | 1 | 1 | 3681-Other voltage system breakers | U1-Forced - Immediate | 300-Gas Turbine/Jet Engine (Simple Cycle Operation)
3681 | Other voltage system breakers | Balance of Plant | Electrical | U1 | Forced - Immediate | 2018 | Gas | GG | 300 | Gas Turbine/Jet Engine (Simple Cycle Operation) | RFC | Off-Peak | 105 | 50 | 2 | 2 | 3681-Other voltage system breakers | U1-Forced - Immediate | 300-Gas Turbine/Jet Engine (Simple Cycle Operation)
3681 | Other voltage system breakers | Balance of Plant | Electrical | U1 | Forced - Immediate | 2018 | Gas | GG | 300 | Gas Turbine/Jet Engine (Simple Cycle Operation) | RFC | Summer | 3.3333 | 20 | 1 | 1 | 3681-Other voltage system breakers | U1-Forced - Immediate | 300-Gas Turbine/Jet Engine (Simple Cycle Operation)
3681 | Other voltage system breakers | Balance of Plant | Electrical | U1 | Forced - Immediate | 2018 | Gas | GG | 300 | Gas Turbine/Jet Engine (Simple Cycle Operation) | WECC | Winter | 613.6333 | 82 | 1 | 1 | 3681-Other voltage system breakers | U1-Forced - Immediate | 300-Gas Turbine/Jet Engine (Simple Cycle Operation)
3681 | Other voltage system breakers | Balance of Plant | Electrical | U1 | Forced - Immediate | 2018 | Oil | DI | 300 | Gas Turbine/Jet Engine (Simple Cycle Operation) | MRO | Off-Peak | 17944.5533 | 61.3 | 1 | 1 | 3681-Other voltage system breakers | U1-Forced - Immediate | 300-Gas Turbine/Jet Engine (Simple Cycle Operation)
3681 | Other voltage system breakers | Balance of Plant | Electrical | U2 | Forced - Delayed | 2018 | Gas | GG | 300 | Gas Turbine/Jet Engine (Simple Cycle Operation) | WECC | Winter | 1579.085 | 100.9 | 1 | 1 | 3681-Other voltage system breakers | U2-Forced - Delayed | 300-Gas Turbine/Jet Engine (Simple Cycle Operation)
3681 | Other voltage system breakers | Balance of Plant | Electrical | D1 | Forced - Immediate | 2018 | Oil | DI | 300 | Gas Turbine/Jet Engine (Simple Cycle Operation) | RFC | Off-Peak | 459.2 | 48 | 1 | 1 | 3681-Other voltage system breakers | D1-Forced - Immediate | 300-Gas Turbine/Jet Engine (Simple Cycle Operation)
3681 | Other voltage system breakers | Balance of Plant | Electrical | D1 | Forced - Immediate | 2018 | Oil | DI | 300 | Gas Turbine/Jet Engine (Simple Cycle Operation) | RFC | Off-Peak | 1322.4 | 48 | 1 | 1 | 3681-Other voltage system breakers | D1-Forced - Immediate | 300-Gas Turbine/Jet Engine (Simple Cycle Operation)
3681 | Other voltage system breakers | Balance of Plant | Electrical | SF | Startup Failure | 2018 | Gas | GG | 300 | Gas Turbine/Jet Engine (Simple Cycle Operation) | SERC | Summer | 1053.62 | 151.6 | 1 | 1 | 3681-Other voltage system breakers | SF-Startup Failure | 300-Gas Turbine/Jet Engine (Simple Cycle Operation)
3681 | Other voltage system breakers | Balance of Plant | Electrical | U1 | Forced - Immediate | 2018 | Gas | GG | 300 | Gas Turbine/Jet Engine (Simple Cycle Operation) | SERC | Winter | 1011.35 | 179 | 2 | 2 | 3681-Other voltage system breakers | U1-Forced - Immediate | 300-Gas Turbine/Jet Engine (Simple Cycle Operation)
3681 | Other voltage system breakers | Balance of Plant | Electrical | U1 | Forced - Immediate | 2018 | Gas | OG | 300 | Gas Turbine/Jet Engine (Simple Cycle Operation) | MRO | Winter | 5337.6333 | 94 | 1 | 1 | 3681-Other voltage system breakers | U1-Forced - Immediate | 300-Gas Turbine/Jet Engine (Simple Cycle Operation)
3681 | Other voltage system breakers | Balance of Plant | Electrical | U1 | Forced - Immediate | 2018 | Gas | GG | 300 | Gas Turbine/Jet Engine (Simple Cycle Operation) | MRO | Winter | 3810.6 | 65.7 | 1 | 1 | 3681-Other voltage system breakers | U1-Forced - Immediate | 300-Gas Turbine/Jet Engine (Simple Cycle Operation)
3681 | Other voltage system breakers | Balance of Plant | Electrical | U1 | Forced - Immediate | 2018 | Gas | OG | 300 | Gas Turbine/Jet Engine (Simple Cycle Operation) | MRO | Winter | 283.5666 | 94 | 1 | 1 | 3681-Other voltage system breakers | U1-Forced - Immediate | 300-Gas Turbine/Jet Engine (Simple Cycle Operation)
3681 | Other voltage system breakers | Balance of Plant | Electrical | SF | Startup Failure | 2018 | Gas | GG | 300 | Gas Turbine/Jet Engine (Simple Cycle Operation) | RFC | Summer | 963 | 20 | 1 | 1 | 3681-Other voltage system breakers | SF-Startup Failure | 300-Gas Turbine/Jet Engine (Simple Cycle Operation)
3681 | Other voltage system breakers | Balance of Plant | Electrical | SF | Startup Failure | 2018 | Gas | GG | 300 | Gas Turbine/Jet Engine (Simple Cycle Operation) | SERC | Summer | 1070.3 | 154 | 1 | 1 | 3681-Other voltage system breakers | SF-Startup Failure | 300-Gas Turbine/Jet Engine (Simple Cycle Operation)
3681 | Other voltage system breakers | Balance of Plant | Electrical | U1 | Forced - Immediate | 2018 | Gas | GG | 300 | Gas Turbine/Jet Engine (Simple Cycle Operation) | MRO | Off-Peak | 117.8666 | 52 | 1 | 1 | 3681-Other voltage system breakers | U1-Forced - Immediate | 300-Gas Turbine/Jet Engine (Simple Cycle Operation)
3681 | Other voltage system breakers | Balance of Plant | Electrical | U1 | Forced - Immediate | 2018 | Gas | GG | 300 | Gas Turbine/Jet Engine (Simple Cycle Operation) | SERC | Winter | 6285.8832 | 179 | 1 | 1 | 3681-Other voltage system breakers | U1-Forced - Immediate | 300-Gas Turbine/Jet Engine (Simple Cycle Operation)
3681 | Other voltage system breakers | Balance of Plant | Electrical | U1 | Forced - Immediate | 2018 | Hydro | WA | 500 | Pumped Storage/Hydro | SERC | Summer | 58.5 | 39 | 1 | 1 | 3681-Other voltage system breakers | U1-Forced - Immediate | 500-Pumped Storage/Hydro
3681 | Other voltage system breakers | Balance of Plant | Electrical | U1 | Forced - Immediate | 2018 | Hydro | WA | 500 | Pumped Storage/Hydro | WECC | Off-Peak | 17.3541 | 61.25 | 1 | 1 | 3681-Other voltage system breakers | U1-Forced - Immediate | 500-Pumped Storage/Hydro
3681 | Other voltage system breakers | Balance of Plant | Electrical | U1 | Forced - Immediate | 2018 | Hydro | WA | 500 | Pumped Storage/Hydro | NPCC | Summer | 55.36 | 17.3 | 1 | 1 | 3681-Other voltage system breakers | U1-Forced - Immediate | 500-Pumped Storage/Hydro
3681 | Other voltage system breakers | Balance of Plant | Electrical | U1 | Forced - Immediate | 2018 | Hydro | WA | 500 | Pumped Storage/Hydro | SERC | Summer | 510.0666 | 28 | 1 | 1 | 3681-Other voltage system breakers | U1-Forced - Immediate | 500-Pumped Storage/Hydro
3681 | Other voltage system breakers | Balance of Plant | Electrical | U1 | Forced - Immediate | 2018 | Hydro | WA | 500 | Pumped Storage/Hydro | WECC | Winter | 609.5833 | 175 | 1 | 1 | 3681-Other voltage system breakers | U1-Forced - Immediate | 500-Pumped Storage/Hydro
3681 | Other voltage system breakers | Balance of Plant | Electrical | U1 | Forced - Immediate | 2018 | Hydro | WA | 500 | Pumped Storage/Hydro | WECC | Winter | 606.6666 | 175 | 1 | 1 | 3681-Other voltage system breakers | U1-Forced - Immediate | 500-Pumped Storage/Hydro
3681 | Other voltage system breakers | Balance of Plant | Electrical | U1 | Forced - Immediate | 2018 | Coal | CC | 650 | Fluidized Bed | RFC | Winter | 34.125 | 32.5 | 1 | 1 | 3681-Other voltage system breakers | U1-Forced - Immediate | 650-Fluidized Bed
3681 | Other voltage system breakers | Balance of Plant | Electrical | U1 | Forced - Immediate | 2018 | Geothermal | GE | 830 | Geothermal | WECC | Off-Peak | 1286.4 | 72 | 1 | 1 | 3681-Other voltage system breakers | U1-Forced - Immediate | 830-Geothermal
3681 | Other voltage system breakers | Balance of Plant | Electrical | D1 | Forced - Immediate | 2018 | Gas | GG | 850 | Combined Cycle Block | SERC | Off-Peak | 55184.2665 | 259 | 1 | 1 | 3681-Other voltage system breakers | D1-Forced - Immediate | 850-Combined Cycle Block
3681 | Other voltage system breakers | Balance of Plant | Electrical | D1 | Forced - Immediate | 2018 | Gas | GG | 850 | Combined Cycle Block | SERC | Summer | 1108.3258 | 50.57 | 1 | 1 | 3681-Other voltage system breakers | D1-Forced - Immediate | 850-Combined Cycle Block
3681 | Other voltage system breakers | Balance of Plant | Electrical | D3 | Forced - Postponed | 2018 | Gas | GG | 850 | Combined Cycle Block | SERC | Off-Peak | 4072.2498 | 273 | 1 | 1 | 3681-Other voltage system breakers | D3-Forced - Postponed | 850-Combined Cycle Block
3681 | Other voltage system breakers | Balance of Plant | Electrical | U1 | Forced - Immediate | 2018 | Gas | GG | 850 | Combined Cycle Block | SERC | Summer | 2018.1332 | 256 | 1 | 1 | 3681-Other voltage system breakers | U1-Forced - Immediate | 850-Combined Cycle Block
3681 | Other voltage system breakers | Balance of Plant | Electrical | D3 | Forced - Postponed | 2018 | Gas | GG | 850 | Combined Cycle Block | SERC | Off-Peak | 252093.0832 | 277 | 1 | 1 | 3681-Other voltage system breakers | D3-Forced - Postponed | 850-Combined Cycle Block
3681 | Other voltage system breakers | Balance of Plant | Electrical | D1 | Forced - Immediate | 2018 | Gas | GG | 850 | Combined Cycle Block | SERC | Summer | 53.4233 | 14.57 | 1 | 1 | 3681-Other voltage system breakers | D1-Forced - Immediate | 850-Combined Cycle Block
3681 | Other voltage system breakers | Balance of Plant | Electrical | D1 | Forced - Immediate | 2018 | Gas | GG | 850 | Combined Cycle Block | SERC | Summer | 855.0162 | 14.57 | 1 | 1 | 3681-Other voltage system breakers | D1-Forced - Immediate | 850-Combined Cycle Block
3681 | Other voltage system breakers | Balance of Plant | Electrical | D3 | Forced - Postponed | 2018 | Gas | GG | 850 | Combined Cycle Block | SERC | Off-Peak | 6518.9332 | 272 | 1 | 1 | 3681-Other voltage system breakers | D3-Forced - Postponed | 850-Combined Cycle Block
3681 | Other voltage system breakers | Balance of Plant | Electrical | D1 | Forced - Immediate | 2018 | Gas | GG | 850 | Combined Cycle Block | SERC | Winter | 1438.3164 | 409 | 1 | 1 | 3681-Other voltage system breakers | D1-Forced - Immediate | 850-Combined Cycle Block
3681 | Other voltage system breakers | Balance of Plant | Electrical | U1 | Forced - Immediate | 2018 | Gas | GG | 851 | CC GT units | RFC | Off-Peak | 10126.3666 | 118 | 1 | 1 | 3681-Other voltage system breakers | U1-Forced - Immediate | 851-CC GT units
3681 | Other voltage system breakers | Balance of Plant | Electrical | U1 | Forced - Immediate | 2018 | Gas | GG | 851 | CC GT units | RFC | Off-Peak | 10898.7166 | 127 | 2 | 2 | 3681-Other voltage system breakers | U1-Forced - Immediate | 851-CC GT units
3681 | Other voltage system breakers | Balance of Plant | Electrical | SF | Startup Failure | 2018 | Gas | GG | 851 | CC GT units | WECC | Off-Peak | 1827.8999 | 162 | 1 | 1 | 3681-Other voltage system breakers | SF-Startup Failure | 851-CC GT units
3681 | Other voltage system breakers | Balance of Plant | Electrical | U1 | Forced - Immediate | 2018 | Gas | GG | 851 | CC GT units | SERC | Off-Peak | 37252.6666 | 170 | 1 | 1 | 3681-Other voltage system breakers | U1-Forced - Immediate | 851-CC GT units
3681 | Other voltage system breakers | Balance of Plant | Electrical | U1 | Forced - Immediate | 2018 | Gas | GG | 851 | CC GT units | SERC | Off-Peak | 37283.8332 | 170 | 1 | 1 | 3681-Other voltage system breakers | U1-Forced - Immediate | 851-CC GT units
3681 | Other voltage system breakers | Balance of Plant | Electrical | U1 | Forced - Immediate | 2018 | Gas | GG | 852 | CC steam units | SERC | Off-Peak | 64046.5 | 290 | 1 | 1 | 3681-Other voltage system breakers | U1-Forced - Immediate | 852-CC steam units
3681 | Other voltage system breakers | Balance of Plant | Electrical | U1 | Forced - Immediate | 2018 | Waste Heat | WH | 852 | CC steam units | RFC | Off-Peak | 16734.2499 | 195 | 1 | 1 | 3681-Other voltage system breakers | U1-Forced - Immediate | 852-CC steam units
3681 | Other voltage system breakers | Balance of Plant | Electrical | D1 | Forced - Immediate | 2018 | Gas | GG | 852 | CC steam units | WECC | Off-Peak | 2030.9999 | 180 | 1 | 1 | 3681-Other voltage system breakers | D1-Forced - Immediate | 852-CC steam units
3682 | Other voltage system conductors and buses | Balance of Plant | Electrical | D1 | Forced - Immediate | 2018 | Coal | CC | 100 | Fossil-Steam | SERC | Summer | 20817.5 | 55 | 1 | 1 | 3682-Other voltage system conductors and buses | D1-Forced - Immediate | 100-Fossil-Steam
3682 | Other voltage system conductors and buses | Balance of Plant | Electrical | U1 | Forced - Immediate | 2018 | Coal | CC | 100 | Fossil-Steam | RFC | Winter | 12019.85 | 179 | 1 | 1 | 3682-Other voltage system conductors and buses | U1-Forced - Immediate | 100-Fossil-Steam
3682 | Other voltage system conductors and buses | Balance of Plant | Electrical | U1 | Forced - Immediate | 2018 | Gas | GG | 100 | Fossil-Steam | MRO | Winter | 10899.2 | 104 | 1 | 1 | 3682-Other voltage system conductors and buses | U1-Forced - Immediate | 100-Fossil-Steam
3682 | Other voltage system conductors and buses | Balance of Plant | Electrical | D1 | Forced - Immediate | 2018 | Coal | CC | 100 | Fossil-Steam | RFC | Winter | 2762.4997 | 510 | 1 | 1 | 3682-Other voltage system conductors and buses | D1-Forced - Immediate | 100-Fossil-Steam
3682 | Other voltage system conductors and buses | Balance of Plant | Electrical | D1 | Forced - Immediate | 2018 | Coal | CC | 100 | Fossil-Steam | RFC | Off-Peak | 1372.6665 | 232 | 1 | 1 | 3682-Other voltage system conductors and buses | D1-Forced - Immediate | 100-Fossil-Steam
3682 | Other voltage system conductors and buses | Balance of Plant | Electrical | U3 | Forced - Postponed | 2018 | Coal | CC | 100 | Fossil-Steam | WECC | Off-Peak | 14694.85 | 277 | 1 | 1 | 3682-Other voltage system conductors and buses | U3-Forced - Postponed | 100-Fossil-Steam
3682 | Other voltage system conductors and buses | Balance of Plant | Electrical | D1 | Forced - Immediate | 2018 | Coal | CC | 100 | Fossil-Steam | SERC | Off-Peak | 658.75 | 85 | 1 | 1 | 3682-Other voltage system conductors and buses | D1-Forced - Immediate | 100-Fossil-Steam
3682 | Other voltage system conductors and buses | Balance of Plant | Electrical | D1 | Forced - Immediate | 2018 | Coal | CC | 100 | Fossil-Steam | RFC | Off-Peak | 6106.6664 | 800 | 1 | 1 | 3682-Other voltage system conductors and buses | D1-Forced - Immediate | 100-Fossil-Steam
3682 | Other voltage system conductors and buses | Balance of Plant | Electrical | D3 | Forced - Postponed | 2018 | Coal | CC | 100 | Fossil-Steam | RFC | Off-Peak | 184.3332 | 140 | 1 | 1 | 3682-Other voltage system conductors and buses | D3-Forced - Postponed | 100-Fossil-Steam
3682 | Other voltage system conductors and buses | Balance of Plant | Electrical | U1 | Forced - Immediate | 2018 | Coal | CC | 100 | Fossil-Steam | MRO | Off-Peak | 4523.9331 | 682 | 1 | 1 | 3682-Other voltage system conductors and buses | U1-Forced - Immediate | 100-Fossil-Steam
3682 | Other voltage system conductors and buses | Balance of Plant | Electrical | U1 | Forced - Immediate | 2018 | Gas | GG | 100 | Fossil-Steam | MRO | Winter | 2178.8 | 104 | 1 | 1 | 3682-Other voltage system conductors and buses | U1-Forced - Immediate | 100-Fossil-Steam
3682 | Other voltage system conductors and buses | Balance of Plant | Electrical | D1 | Forced - Immediate | 2018 | Coal | CC | 100 | Fossil-Steam | WECC | Winter | 106.25 | 85 | 1 | 1 | 3682-Other voltage system conductors and buses | D1-Forced - Immediate | 100-Fossil-Steam
3682 | Other voltage system conductors and buses | Balance of Plant | Electrical | D1 | Forced - Immediate | 2018 | Coal | CC | 100 | Fossil-Steam | SERC | Winter | 2106.6665 | 632 | 1 | 1 | 3682-Other voltage system conductors and buses | D1-Forced - Immediate | 100-Fossil-Steam
3682 | Other voltage system conductors and buses | Balance of Plant | Electrical | U1 | Forced - Immediate | 2018 | Coal | CC | 100 | Fossil-Steam | MRO | Summer | 8850.38 | 574.7 | 1 | 1 | 3682-Other voltage system conductors and buses | U1-Forced - Immediate | 100-Fossil-Steam
3682 | Other voltage system conductors and buses | Balance of Plant | Electrical | U1 | Forced - Immediate | 2018 | Gas | GG | 300 | Gas Turbine/Jet Engine (Simple Cycle Operation) | RFC | Summer | 8912.9 | 114 | 1 | 1 | 3682-Other voltage system conductors and buses | U1-Forced - Immediate | 300-Gas Turbine/Jet Engine (Simple Cycle Operation)
3682 | Other voltage system conductors and buses | Balance of Plant | Electrical | U1 | Forced - Immediate | 2018 | Gas | GG | 300 | Gas Turbine/Jet Engine (Simple Cycle Operation) | WECC | Winter | 24.5 | 42 | 4 | 4 | 3682-Other voltage system conductors and buses | U1-Forced - Immediate | 300-Gas Turbine/Jet Engine (Simple Cycle Operation)
3682 | Other voltage system conductors and buses | Balance of Plant | Electrical | U1 | Forced - Immediate | 2018 | Gas | GG | 300 | Gas Turbine/Jet Engine (Simple Cycle Operation) | SERC | Winter | 76.6666 | 92 | 1 | 1 | 3682-Other voltage system conductors and buses | U1-Forced - Immediate | 300-Gas Turbine/Jet Engine (Simple Cycle Operation)
3682 | Other voltage system conductors and buses | Balance of Plant | Electrical | U1 | Forced - Immediate | 2018 | Gas | GG | 300 | Gas Turbine/Jet Engine (Simple Cycle Operation) | SERC | Summer | 1646.15 | 73 | 1 | 1 | 3682-Other voltage system conductors and buses | U1-Forced - Immediate | 300-Gas Turbine/Jet Engine (Simple Cycle Operation)
3682 | Other voltage system conductors and buses | Balance of Plant | Electrical | U1 | Forced - Immediate | 2018 | Gas | GG | 300 | Gas Turbine/Jet Engine (Simple Cycle Operation) | SERC | Summer | 20910 | 72 | 2 | 2 | 3682-Other voltage system conductors and buses | U1-Forced - Immediate | 300-Gas Turbine/Jet Engine (Simple Cycle Operation)
3682 | Other voltage system conductors and buses | Balance of Plant | Electrical | U1 | Forced - Immediate | 2018 | Gas | GG | 300 | Gas Turbine/Jet Engine (Simple Cycle Operation) | SERC | Summer | 2551.35 | 73 | 1 | 1 | 3682-Other voltage system conductors and buses | U1-Forced - Immediate | 300-Gas Turbine/Jet Engine (Simple Cycle Operation)
3682 | Other voltage system conductors and buses | Balance of Plant | Electrical | U1 | Forced - Immediate | 2018 | Oil | DI | 300 | Gas Turbine/Jet Engine (Simple Cycle Operation) | NPCC | Off-Peak | 1489.5 | 45 | 1 | 1 | 3682-Other voltage system conductors and buses | U1-Forced - Immediate | 300-Gas Turbine/Jet Engine (Simple Cycle Operation)
3682 | Other voltage system conductors and buses | Balance of Plant | Electrical | U1 | Forced - Immediate | 2018 | Hydro | WA | 500 | Pumped Storage/Hydro | WECC | Off-Peak | 1408.75 | 112.7 | 3 | 3 | 3682-Other voltage system conductors and buses | U1-Forced - Immediate | 500-Pumped Storage/Hydro
3682 | Other voltage system conductors and buses | Balance of Plant | Electrical | U1 | Forced - Immediate | 2018 | Hydro | WA | 500 | Pumped Storage/Hydro | WECC | Off-Peak | 1509.125 | 120.73 | 2 | 2 | 3682-Other voltage system conductors and buses | U1-Forced - Immediate | 500-Pumped Storage/Hydro
3682 | Other voltage system conductors and buses | Balance of Plant | Electrical | U1 | Forced - Immediate | 2018 | Gas | GG | 851 | CC GT units | RFC | Winter | 100.8 | 126 | 1 | 1 | 3682-Other voltage system conductors and buses | U1-Forced - Immediate | 851-CC GT units
3682 | Other voltage system conductors and buses | Balance of Plant | Electrical | U1 | Forced - Immediate | 2018 | Gas | GG | 851 | CC GT units | RFC | Winter | 65.0999 | 126 | 1 | 1 | 3682-Other voltage system conductors and buses | U1-Forced - Immediate | 851-CC GT units
3682 | Other voltage system conductors and buses | Balance of Plant | Electrical | U1 | Forced - Immediate | 2018 | Gas | GG | 851 | CC GT units | RFC | Winter | 254.0999 | 126 | 1 | 1 | 3682-Other voltage system conductors and buses | U1-Forced - Immediate | 851-CC GT units
3682 | Other voltage system conductors and buses | Balance of Plant | Electrical | D1 | Forced - Immediate | 2018 | Waste Heat | WH | 852 | CC steam units | RFC | Winter | 127.8566 | 63.4 | 1 | 1 | 3682-Other voltage system conductors and buses | D1-Forced - Immediate | 852-CC steam units
3682 | Other voltage system conductors and buses | Balance of Plant | Electrical | U1 | Forced - Immediate | 2018 | Waste Heat | WH | 852 | CC steam units | RFC | Winter | 202.6665 | 190 | 1 | 1 | 3682-Other voltage system conductors and buses | U1-Forced - Immediate | 852-CC steam units
3683 | Other voltage system insulators | Balance of Plant | Electrical | U1 | Forced - Immediate | 2018 | Oil | DI | 300 | Gas Turbine/Jet Engine (Simple Cycle Operation) | NPCC | Off-Peak | 1562.15 | 99.5 | 2 | 2 | 3683-Other voltage system insulators | U1-Forced - Immediate | 300-Gas Turbine/Jet Engine (Simple Cycle Operation)
3683 | Other voltage system insulators | Balance of Plant | Electrical | U1 | Forced - Immediate | 2018 | Hydro | WA | 500 | Pumped Storage/Hydro | WECC | Off-Peak | 29100.12 | 88.2 | 1 | 1 | 3683-Other voltage system insulators | U1-Forced - Immediate | 500-Pumped Storage/Hydro
3683 | Other voltage system insulators | Balance of Plant | Electrical | U1 | Forced - Immediate | 2018 | Gas | OG | 850 | Combined Cycle Block | MRO | Summer | 20115 | 300 | 1 | 1 | 3683-Other voltage system insulators | U1-Forced - Immediate | 850-Combined Cycle Block
3683 | Other voltage system insulators | Balance of Plant | Electrical | D1 | Forced - Immediate | 2018 | Gas | GG | 850 | Combined Cycle Block | NPCC | Summer | 183.4666 | 128 | 1 | 1 | 3683-Other voltage system insulators | D1-Forced - Immediate | 850-Combined Cycle Block
3683 | Other voltage system insulators | Balance of Plant | Electrical | U1 | Forced - Immediate | 2018 | Gas | GG | 851 | CC GT units | NPCC | Off-Peak | 1562.15 | 99.5 | 2 | 2 | 3683-Other voltage system insulators | U1-Forced - Immediate | 851-CC GT units
3683 | Other voltage system insulators | Balance of Plant | Electrical | U1 | Forced - Immediate | 2018 | Gas | GG | 852 | CC steam units | NPCC | Off-Peak | 1723.86 | 109.8 | 1 | 1 | 3683-Other voltage system insulators | U1-Forced - Immediate | 852-CC steam units
3684 | Other voltage system protection devices | Balance of Plant | Electrical | D1 | Forced - Immediate | 2018 | Coal | CC | 100 | Fossil-Steam | WECC | Off-Peak | 832.5 | 370 | 1 | 1 | 3684-Other voltage system protection devices | D1-Forced - Immediate | 100-Fossil-Steam
3684 | Other voltage system protection devices | Balance of Plant | Electrical | D1 | Forced - Immediate | 2018 | Coal | CC | 100 | Fossil-Steam | RFC | Summer | 36.8333 | 130 | 1 | 1 | 3684-Other voltage system protection devices | D1-Forced - Immediate | 100-Fossil-Steam
3684 | Other voltage system protection devices | Balance of Plant | Electrical | U1 | Forced - Immediate | 2018 | Coal | CC | 100 | Fossil-Steam | SERC | Off-Peak | 1146.7332 | 167 | 1 | 1 | 3684-Other voltage system protection devices | U1-Forced - Immediate | 100-Fossil-Steam
3684 | Other voltage system protection devices | Balance of Plant | Electrical | U1 | Forced - Immediate | 2018 | Coal | CC | 100 | Fossil-Steam | RFC | Winter | 34.5333 | 37 | 1 | 1 | 3684-Other voltage system protection devices | U1-Forced - Immediate | 100-Fossil-Steam
3684 | Other voltage system protection devices | Balance of Plant | Electrical | U1 | Forced - Immediate | 2018 | Coal | CC | 100 | Fossil-Steam | RFC | Summer | 36640.4998 | 585 | 1 | 1 | 3684-Other voltage system protection devices | U1-Forced - Immediate | 100-Fossil-Steam
3684 | Other voltage system protection devices | Balance of Plant | Electrical | U1 | Forced - Immediate | 2018 | Gas | GG | 300 | Gas Turbine/Jet Engine (Simple Cycle Operation) | MRO | Off-Peak | 24 | 45 | 1 | 1 | 3684-Other voltage system protection devices | U1-Forced - Immediate | 300-Gas Turbine/Jet Engine (Simple Cycle Operation)
3684 | Other voltage system protection devices | Balance of Plant | Electrical | SF | Startup Failure | 2018 | Gas | GG | 300 | Gas Turbine/Jet Engine (Simple Cycle Operation) | WECC | Winter | 5734 | 30 | 1 | 1 | 3684-Other voltage system protection devices | SF-Startup Failure | 300-Gas Turbine/Jet Engine (Simple Cycle Operation)
3684 | Other voltage system protection devices | Balance of Plant | Electrical | U1 | Forced - Immediate | 2018 | Gas | GG | 300 | Gas Turbine/Jet Engine (Simple Cycle Operation) | MRO | Winter | 4.5 | 45 | 1 | 1 | 3684-Other voltage system protection devices | U1-Forced - Immediate | 300-Gas Turbine/Jet Engine (Simple Cycle Operation)
3684 | Other voltage system protection devices | Balance of Plant | Electrical | U1 | Forced - Immediate | 2018 | Gas | GG | 300 | Gas Turbine/Jet Engine (Simple Cycle Operation) | RFC | Winter | 270.83 | 43.8 | 1 | 1 | 3684-Other voltage system protection devices | U1-Forced - Immediate | 300-Gas Turbine/Jet Engine (Simple Cycle Operation)
3684 | Other voltage system protection devices | Balance of Plant | Electrical | U1 | Forced - Immediate | 2018 | Gas | GG | 300 | Gas Turbine/Jet Engine (Simple Cycle Operation) | RFC | Off-Peak | 370.3 | 42 | 1 | 1 | 3684-Other voltage system protection devices | U1-Forced - Immediate | 300-Gas Turbine/Jet Engine (Simple Cycle Operation)
3684 | Other voltage system protection devices | Balance of Plant | Electrical | U1 | Forced - Immediate | 2018 | Gas | GG | 300 | Gas Turbine/Jet Engine (Simple Cycle Operation) | RFC | Winter | 265.72 | 43.8 | 1 | 1 | 3684-Other voltage system protection devices | U1-Forced - Immediate | 300-Gas Turbine/Jet Engine (Simple Cycle Operation)
3684 | Other voltage system protection devices | Balance of Plant | Electrical | U1 | Forced - Immediate | 2018 | Gas | GG | 300 | Gas Turbine/Jet Engine (Simple Cycle Operation) | MRO | Winter | 1803.6666 | 77.3 | 1 | 1 | 3684-Other voltage system protection devices | U1-Forced - Immediate | 300-Gas Turbine/Jet Engine (Simple Cycle Operation)
3684 | Other voltage system protection devices | Balance of Plant | Electrical | SF | Startup Failure | 2018 | Gas | GG | 300 | Gas Turbine/Jet Engine (Simple Cycle Operation) | SERC | Summer | 580.4833 | 120.1 | 1 | 1 | 3684-Other voltage system protection devices | SF-Startup Failure | 300-Gas Turbine/Jet Engine (Simple Cycle Operation)
3684 | Other voltage system protection devices | Balance of Plant | Electrical | U1 | Forced - Immediate | 2018 | Gas | GG | 300 | Gas Turbine/Jet Engine (Simple Cycle Operation) | SERC | Off-Peak | 968.75 | 155 | 1 | 1 | 3684-Other voltage system protection devices | U1-Forced - Immediate | 300-Gas Turbine/Jet Engine (Simple Cycle Operation)
3684 | Other voltage system protection devices | Balance of Plant | Electrical | U1 | Forced - Immediate | 2018 | Oil | DI | 300 | Gas Turbine/Jet Engine (Simple Cycle Operation) | SERC | Winter | 10.1817 | 14.9 | 1 | 1 | 3684-Other voltage system protection devices | U1-Forced - Immediate | 300-Gas Turbine/Jet Engine (Simple Cycle Operation)
3684 | Other voltage system protection devices | Balance of Plant | Electrical | SF | Startup Failure | 2018 | Gas | GG | 300 | Gas Turbine/Jet Engine (Simple Cycle Operation) | SERC | Summer | 584.8333 | 121 | 1 | 1 | 3684-Other voltage system protection devices | SF-Startup Failure | 300-Gas Turbine/Jet Engine (Simple Cycle Operation)
3684 | Other voltage system protection devices | Balance of Plant | Electrical | U1 | Forced - Immediate | 2018 | Gas | GG | 300 | Gas Turbine/Jet Engine (Simple Cycle Operation) | RFC | Winter | 270.2117 | 43.7 | 2 | 2 | 3684-Other voltage system protection devices | U1-Forced - Immediate | 300-Gas Turbine/Jet Engine (Simple Cycle Operation)
3684 | Other voltage system protection devices | Balance of Plant | Electrical | U1 | Forced - Immediate | 2018 | Gas | GG | 300 | Gas Turbine/Jet Engine (Simple Cycle Operation) | MRO | Off-Peak | 23.25 | 45 | 1 | 1 | 3684-Other voltage system protection devices | U1-Forced - Immediate | 300-Gas Turbine/Jet Engine (Simple Cycle Operation)
3684 | Other voltage system protection devices | Balance of Plant | Electrical | U1 | Forced - Immediate | 2018 | Gas | GG | 300 | Gas Turbine/Jet Engine (Simple Cycle Operation) | MRO | Winter | 5.25 | 45 | 1 | 1 | 3684-Other voltage system protection devices | U1-Forced - Immediate | 300-Gas Turbine/Jet Engine (Simple Cycle Operation)
3684 | Other voltage system protection devices | Balance of Plant | Electrical | SF | Startup Failure | 2018 | Hydro | WA | 500 | Pumped Storage/Hydro | MRO | Off-Peak | 8.75 | 21 | 1 | 1 | 3684-Other voltage system protection devices | SF-Startup Failure | 500-Pumped Storage/Hydro
3684 | Other voltage system protection devices | Balance of Plant | Electrical | U1 | Forced - Immediate | 2018 | Hydro | WA | 500 | Pumped Storage/Hydro | SERC | Winter | 354.144 | 36.89 | 1 | 1 | 3684-Other voltage system protection devices | U1-Forced - Immediate | 500-Pumped Storage/Hydro
3684 | Other voltage system protection devices | Balance of Plant | Electrical | SF | Startup Failure | 2018 | Hydro | WA | 500 | Pumped Storage/Hydro | WECC | Summer | 2.9 | 29 | 1 | 1 | 3684-Other voltage system protection devices | SF-Startup Failure | 500-Pumped Storage/Hydro
3684 | Other voltage system protection devices | Balance of Plant | Electrical | U1 | Forced - Immediate | 2018 | Hydro | WA | 500 | Pumped Storage/Hydro | MRO | Off-Peak | 8.75 | 21 | 1 | 1 | 3684-Other voltage system protection devices | U1-Forced - Immediate | 500-Pumped Storage/Hydro
3684 | Other voltage system protection devices | Balance of Plant | Electrical | U1 | Forced - Immediate | 2018 | Hydro | WA | 500 | Pumped Storage/Hydro | WECC | Off-Peak | 2918.85 | 29 | 1 | 1 | 3684-Other voltage system protection devices | U1-Forced - Immediate | 500-Pumped Storage/Hydro
3684 | Other voltage system protection devices | Balance of Plant | Electrical | SF | Startup Failure | 2018 | Hydro | WA | 500 | Pumped Storage/Hydro | MRO | Off-Peak | 32 | 32 | 1 | 1 | 3684-Other voltage system protection devices | SF-Startup Failure | 500-Pumped Storage/Hydro
3684 | Other voltage system protection devices | Balance of Plant | Electrical | U1 | Forced - Immediate | 2018 | Hydro | WA | 500 | Pumped Storage/Hydro | WECC | Off-Peak | 16 | 40 | 1 | 1 | 3684-Other voltage system protection devices | U1-Forced - Immediate | 500-Pumped Storage/Hydro
3684 | Other voltage system protection devices | Balance of Plant | Electrical | U1 | Forced - Immediate | 2018 | Hydro | WA | 500 | Pumped Storage/Hydro | MRO | Off-Peak | 12.95 | 21 | 1 | 1 | 3684-Other voltage system protection devices | U1-Forced - Immediate | 500-Pumped Storage/Hydro
3684 | Other voltage system protection devices | Balance of Plant | Electrical | U1 | Forced - Immediate | 2018 | Hydro | WA | 500 | Pumped Storage/Hydro | WECC | Off-Peak | 267.2833 | 29 | 1 | 1 | 3684-Other voltage system protection devices | U1-Forced - Immediate | 500-Pumped Storage/Hydro
3684 | Other voltage system protection devices | Balance of Plant | Electrical | U1 | Forced - Immediate | 2018 | Hydro | WA | 500 | Pumped Storage/Hydro | WECC | Off-Peak | 3618.5426 | 133.69 | 1 | 1 | 3684-Other voltage system protection devices | U1-Forced - Immediate | 500-Pumped Storage/Hydro
3684 | Other voltage system protection devices | Balance of Plant | Electrical | SF | Startup Failure | 2018 | Hydro | WA | 500 | Pumped Storage/Hydro | MRO | Off-Peak | 3.7333 | 32 | 1 | 1 | 3684-Other voltage system protection devices | SF-Startup Failure | 500-Pumped Storage/Hydro
3684 | Other voltage system protection devices | Balance of Plant | Electrical | SF | Startup Failure | 2018 | Hydro | WA | 500 | Pumped Storage/Hydro | MRO | Off-Peak | 4.55 | 21 | 1 | 1 | 3684-Other voltage system protection devices | SF-Startup Failure | 500-Pumped Storage/Hydro
3684 | Other voltage system protection devices | Balance of Plant | Electrical | SF | Startup Failure | 2018 | Hydro | WA | 500 | Pumped Storage/Hydro | MRO | Off-Peak | 4.8 | 32 | 1 | 1 | 3684-Other voltage system protection devices | SF-Startup Failure | 500-Pumped Storage/Hydro
3684 | Other voltage system protection devices | Balance of Plant | Electrical | SF | Startup Failure | 2018 | Hydro | WA | 500 | Pumped Storage/Hydro | MRO | Off-Peak | 49 | 21 | 1 | 1 | 3684-Other voltage system protection devices | SF-Startup Failure | 500-Pumped Storage/Hydro
3684 | Other voltage system protection devices | Balance of Plant | Electrical | SF | Startup Failure | 2018 | Hydro | WA | 500 | Pumped Storage/Hydro | RFC | Off-Peak | 508.5 | 339 | 1 | 1 | 3684-Other voltage system protection devices | SF-Startup Failure | 500-Pumped Storage/Hydro
3684 | Other voltage system protection devices | Balance of Plant | Electrical | U1 | Forced - Immediate | 2018 | Hydro | WA | 500 | Pumped Storage/Hydro | MRO | Off-Peak | 10.5 | 21 | 1 | 1 | 3684-Other voltage system protection devices | U1-Forced - Immediate | 500-Pumped Storage/Hydro
3684 | Other voltage system protection devices | Balance of Plant | Electrical | U1 | Forced - Immediate | 2018 | Hydro | WA | 500 | Pumped Storage/Hydro | MRO | Off-Peak | 21.7 | 21 | 1 | 1 | 3684-Other voltage system protection devices | U1-Forced - Immediate | 500-Pumped Storage/Hydro
3684 | Other voltage system protection devices | Balance of Plant | Electrical | U1 | Forced - Immediate | 2018 | Hydro | WA | 500 | Pumped Storage/Hydro | MRO | Off-Peak | 30.45 | 21 | 1 | 1 | 3684-Other voltage system protection devices | U1-Forced - Immediate | 500-Pumped Storage/Hydro
3684 | Other voltage system protection devices | Balance of Plant | Electrical | U1 | Forced - Immediate | 2018 | Hydro | WA | 500 | Pumped Storage/Hydro | NPCC | Summer | 4385.2331 | 293 | 1 | 1 | 3684-Other voltage system protection devices | U1-Forced - Immediate | 500-Pumped Storage/Hydro
3684 | Other voltage system protection devices | Balance of Plant | Electrical | SF | Startup Failure | 2018 | Hydro | WA | 500 | Pumped Storage/Hydro | MRO | Off-Peak | 11.2 | 21 | 1 | 1 | 3684-Other voltage system protection devices | SF-Startup Failure | 500-Pumped Storage/Hydro
3684 | Other voltage system protection devices | Balance of Plant | Electrical | SF | Startup Failure | 2018 | Hydro | WA | 500 | Pumped Storage/Hydro | MRO | Winter | 74.9 | 21 | 1 | 1 | 3684-Other voltage system protection devices | SF-Startup Failure | 500-Pumped Storage/Hydro
3684 | Other voltage system protection devices | Balance of Plant | Electrical | U1 | Forced - Immediate | 2018 | Hydro | WA | 500 | Pumped Storage/Hydro | WECC | Summer | 1162.525 | 38.22 | 1 | 1 | 3684-Other voltage system protection devices | U1-Forced - Immediate | 500-Pumped Storage/Hydro
3684 | Other voltage system protection devices | Balance of Plant | Electrical | SF | Startup Failure | 2018 | Hydro | WA | 500 | Pumped Storage/Hydro | MRO | Off-Peak | 8.4 | 21 | 1 | 1 | 3684-Other voltage system protection devices | SF-Startup Failure | 500-Pumped Storage/Hydro
3684 | Other voltage system protection devices | Balance of Plant | Electrical | SF | Startup Failure | 2018 | Hydro | WA | 500 | Pumped Storage/Hydro | MRO | Off-Peak | 29.3333 | 32 | 1 | 1 | 3684-Other voltage system protection devices | SF-Startup Failure | 500-Pumped Storage/Hydro
3684 | Other voltage system protection devices | Balance of Plant | Electrical | SF | Startup Failure | 2018 | Hydro | WA | 500 | Pumped Storage/Hydro | MRO | Off-Peak | 52.8 | 32 | 1 | 1 | 3684-Other voltage system protection devices | SF-Startup Failure | 500-Pumped Storage/Hydro
3684 | Other voltage system protection devices | Balance of Plant | Electrical | U1 | Forced - Immediate | 2018 | Hydro | WA | 500 | Pumped Storage/Hydro | WECC | Summer | 48.6666 | 40 | 1 | 1 | 3684-Other voltage system protection devices | U1-Forced - Immediate | 500-Pumped Storage/Hydro
3684 | Other voltage system protection devices | Balance of Plant | Electrical | D1 | Forced - Immediate | 2018 | Gas | GG | 850 | Combined Cycle Block | SERC | Off-Peak | 236.782 | 91.07 | 1 | 1 | 3684-Other voltage system protection devices | D1-Forced - Immediate | 850-Combined Cycle Block
3684 | Other voltage system protection devices | Balance of Plant | Electrical | D1 | Forced - Immediate | 2018 | Gas | GG | 850 | Combined Cycle Block | NPCC | Off-Peak | 3712.63 | 436.78 | 1 | 1 | 3684-Other voltage system protection devices | D1-Forced - Immediate | 850-Combined Cycle Block
3684 | Other voltage system protection devices | Balance of Plant | Electrical | U1 | Forced - Immediate | 2018 | Waste Heat | WH | 850 | Combined Cycle Block | NPCC | Winter | 81.985 | 86.3 | 1 | 1 | 3684-Other voltage system protection devices | U1-Forced - Immediate | 850-Combined Cycle Block
3684 | Other voltage system protection devices | Balance of Plant | Electrical | U1 | Forced - Immediate | 2018 | Gas | GG | 851 | CC GT units | MRO | Off-Peak | 4847.4999 | 150 | 1 | 1 | 3684-Other voltage system protection devices | U1-Forced - Immediate | 851-CC GT units
3684 | Other voltage system protection devices | Balance of Plant | Electrical | U1 | Forced - Immediate | 2018 | Gas | GG | 851 | CC GT units | WECC | Off-Peak | 373.5 | 166 | 1 | 1 | 3684-Other voltage system protection devices | U1-Forced - Immediate | 851-CC GT units
3684 | Other voltage system protection devices | Balance of Plant | Electrical | U1 | Forced - Immediate | 2018 | Gas | GG | 851 | CC GT units | WECC | Off-Peak | 556.1 | 166 | 1 | 1 | 3684-Other voltage system protection devices | U1-Forced - Immediate | 851-CC GT units
3684 | Other voltage system protection devices | Balance of Plant | Electrical | U1 | Forced - Immediate | 2018 | Waste Heat | WH | 852 | CC steam units | MRO | Off-Peak | 4747.2 | 138 | 1 | 1 | 3684-Other voltage system protection devices | U1-Forced - Immediate | 852-CC steam units
3684 | Other voltage system protection devices | Balance of Plant | Electrical | U1 | Forced - Immediate | 2018 | Waste Heat | WH | 852 | CC steam units | WECC | Off-Peak | 846 | 282 | 1 | 1 | 3684-Other voltage system protection devices | U1-Forced - Immediate | 852-CC steam units
3684 | Other voltage system protection devices | Balance of Plant | Electrical | U1 | Forced - Immediate | 2018 | Gas | GG | 861 | CoG GT units | SERC | Winter | 17934.6599 | 183.6 | 1 | 1 | 3684-Other voltage system protection devices | U1-Forced - Immediate | 861-CoG GT units
3684 | Other voltage system protection devices | Balance of Plant | Electrical | U1 | Forced - Immediate | 2018 | Gas | GG | 861 | CoG GT units | TRE | Summer | 4.6666 | 70 | 1 | 1 | 3684-Other voltage system protection devices | U1-Forced - Immediate | 861-CoG GT units
3684 | Other voltage system protection devices | Balance of Plant | Electrical | U1 | Forced - Immediate | 2018 | Gas | GG | 861 | CoG GT units | SERC | Winter | 1771.74 | 183.6 | 1 | 1 | 3684-Other voltage system protection devices | U1-Forced - Immediate | 861-CoG GT units
3684 | Other voltage system protection devices | Balance of Plant | Electrical | U1 | Forced - Immediate | 2018 | Gas | GG | 861 | CoG GT units | SERC | Winter | 1918.62 | 183.6 | 1 | 1 | 3684-Other voltage system protection devices | U1-Forced - Immediate | 861-CoG GT units
3684 | Other voltage system protection devices | Balance of Plant | Electrical | U1 | Forced - Immediate | 2018 | Gas | GG | 861 | CoG GT units | SERC | Winter | 2754 | 183.6 | 1 | 1 | 3684-Other voltage system protection devices | U1-Forced - Immediate | 861-CoG GT units
3689 | Other Other voltage system problems | Balance of Plant | Electrical | D1 | Forced - Immediate | 2018 | Coal | CC | 100 | Fossil-Steam | NPCC | Off-Peak | 28.1333 | 8 | 1 | 1 | 3689-Other Other voltage system problems | D1-Forced - Immediate | 100-Fossil-Steam
3689 | Other Other voltage system problems | Balance of Plant | Electrical | U1 | Forced - Immediate | 2018 | Coal | OS | 100 | Fossil-Steam | NPCC | Summer | 167.4 | 31 | 1 | 1 | 3689-Other Other voltage system problems | U1-Forced - Immediate | 100-Fossil-Steam
3689 | Other Other voltage system problems | Balance of Plant | Electrical | D1 | Forced - Immediate | 2018 | Coal | CC | 100 | Fossil-Steam | NPCC | Off-Peak | 23.2333 | 2 | 1 | 1 | 3689-Other Other voltage system problems | D1-Forced - Immediate | 100-Fossil-Steam
3689 | Other Other voltage system problems | Balance of Plant | Electrical | U1 | Forced - Immediate | 2018 | Gas | GG | 100 | Fossil-Steam | WECC | Summer | 293.3333 | 110 | 1 | 1 | 3689-Other Other voltage system problems | U1-Forced - Immediate | 100-Fossil-Steam
3689 | Other Other voltage system problems | Balance of Plant | Electrical | D1 | Forced - Immediate | 2018 | Coal | CC | 100 | Fossil-Steam | SERC | Winter | 760.5 | 117 | 1 | 1 | 3689-Other Other voltage system problems | D1-Forced - Immediate | 100-Fossil-Steam
3689 | Other Other voltage system problems | Balance of Plant | Electrical | D1 | Forced - Immediate | 2018 | Gas | GG | 100 | Fossil-Steam | MRO | Off-Peak | 11604 | 48 | 1 | 1 | 3689-Other Other voltage system problems | D1-Forced - Immediate | 100-Fossil-Steam
3689 | Other Other voltage system problems | Balance of Plant | Electrical | U1 | Forced - Immediate | 2018 | Gas | GG | 100 | Fossil-Steam | RFC | Summer | 9688.1996 | 603 | 1 | 1 | 3689-Other Other voltage system problems | U1-Forced - Immediate | 100-Fossil-Steam
3689 | Other Other voltage system problems | Balance of Plant | Electrical | D1 | Forced - Immediate | 2018 | Coal | CC | 100 | Fossil-Steam | NPCC | Off-Peak | 24.1333 | 4 | 1 | 1 | 3689-Other Other voltage system problems | D1-Forced - Immediate | 100-Fossil-Steam
3689 | Other Other voltage system problems | Balance of Plant | Electrical | U1 | Forced - Immediate | 2018 | Coal | CC | 100 | Fossil-Steam | SERC | Winter | 8009.9998 | 270 | 1 | 1 | 3689-Other Other voltage system problems | U1-Forced - Immediate | 100-Fossil-Steam
3689 | Other Other voltage system problems | Balance of Plant | Electrical | D1 | Forced - Immediate | 2018 | Coal | CC | 100 | Fossil-Steam | SERC | Off-Peak | 164 | 82 | 1 | 1 | 3689-Other Other voltage system problems | D1-Forced - Immediate | 100-Fossil-Steam
3689 | Other Other voltage system problems | Balance of Plant | Electrical | D1 | Forced - Immediate | 2018 | Coal | CC | 100 | Fossil-Steam | SERC | Summer | 54.3333 | 10 | 1 | 1 | 3689-Other Other voltage system problems | D1-Forced - Immediate | 100-Fossil-Steam
3689 | Other Other voltage system problems | Balance of Plant | Electrical | D1 | Forced - Immediate | 2018 | Coal | CC | 100 | Fossil-Steam | SERC | Winter | 2088 | 348 | 1 | 1 | 3689-Other Other voltage system problems | D1-Forced - Immediate | 100-Fossil-Steam
3689 | Other Other voltage system problems | Balance of Plant | Electrical | U1 | Forced - Immediate | 2018 | Nuclear | NU | 200 | Nuclear | SERC | Summer | 213633.28 | 1181.6 | 1 | 1 | 3689-Other Other voltage system problems | U1-Forced - Immediate | 200-Nuclear
3689 | Other Other voltage system problems | Balance of Plant | Electrical | D1 | Forced - Immediate | 2018 | Nuclear | NU | 200 | Nuclear | SERC | Summer | 37205.8746 | 631.5 | 1 | 1 | 3689-Other Other voltage system problems | D1-Forced - Immediate | 200-Nuclear
3689 | Other Other voltage system problems | Balance of Plant | Electrical | D1 | Forced - Immediate | 2018 | Nuclear | NU | 200 | Nuclear | SERC | Summer | 21916.0244 | 826.5 | 1 | 1 | 3689-Other Other voltage system problems | D1-Forced - Immediate | 200-Nuclear
3689 | Other Other voltage system problems | Balance of Plant | Electrical | U1 | Forced - Immediate | 2018 | Gas | GG | 300 | Gas Turbine/Jet Engine (Simple Cycle Operation) | SERC | Off-Peak | 470.9999 | 180 | 1 | 1 | 3689-Other Other voltage system problems | U1-Forced - Immediate | 300-Gas Turbine/Jet Engine (Simple Cycle Operation)
3689 | Other Other voltage system problems | Balance of Plant | Electrical | D1 | Forced - Immediate | 2018 | Gas | GG | 400 | Internal Combustion/Reciprocating Engines | MRO | Off-Peak | 875 | 10 | 1 | 1 | 3689-Other Other voltage system problems | D1-Forced - Immediate | 400-Internal Combustion/Reciprocating Engines
3689 | Other Other voltage system problems | Balance of Plant | Electrical | U1 | Forced - Immediate | 2018 | Hydro | WA | 500 | Pumped Storage/Hydro | MRO | Winter | 80.5 | 40.25 | 1 | 1 | 3689-Other Other voltage system problems | U1-Forced - Immediate | 500-Pumped Storage/Hydro
3689 | Other Other voltage system problems | Balance of Plant | Electrical | U1 | Forced - Immediate | 2018 | Hydro | WA | 500 | Pumped Storage/Hydro | SERC | Winter | 4957.7 | 33 | 1 | 1 | 3689-Other Other voltage system problems | U1-Forced - Immediate | 500-Pumped Storage/Hydro
3689 | Other Other voltage system problems | Balance of Plant | Electrical | SF | Startup Failure | 2018 | Hydro | WA | 500 | Pumped Storage/Hydro | SERC | Winter | 35.4666 | 28 | 1 | 1 | 3689-Other Other voltage system problems | SF-Startup Failure | 500-Pumped Storage/Hydro
3689 | Other Other voltage system problems | Balance of Plant | Electrical | U1 | Forced - Immediate | 2018 | Hydro | WA | 500 | Pumped Storage/Hydro | NPCC | Off-Peak | 21.625 | 17.3 | 1 | 1 | 3689-Other Other voltage system problems | U1-Forced - Immediate | 500-Pumped Storage/Hydro
3689 | Other Other voltage system problems | Balance of Plant | Electrical | SF | Startup Failure | 2018 | Hydro | WA | 500 | Pumped Storage/Hydro | SERC | Off-Peak | 30.8 | 28 | 1 | 1 | 3689-Other Other voltage system problems | SF-Startup Failure | 500-Pumped Storage/Hydro
3689 | Other Other voltage system problems | Balance of Plant | Electrical | SF | Startup Failure | 2018 | Hydro | WA | 500 | Pumped Storage/Hydro | WECC | Off-Peak | 15744.5925 | 82.11 | 1 | 1 | 3689-Other Other voltage system problems | SF-Startup Failure | 500-Pumped Storage/Hydro
3689 | Other Other voltage system problems | Balance of Plant | Electrical | U1 | Forced - Immediate | 2018 | Hydro | WA | 500 | Pumped Storage/Hydro | WECC | Off-Peak | 658.2332 | 127.4 | 1 | 1 | 3689-Other Other voltage system problems | U1-Forced - Immediate | 500-Pumped Storage/Hydro
3689 | Other Other voltage system problems | Balance of Plant | Electrical | SF | Startup Failure | 2018 | Hydro | WA | 500 | Pumped Storage/Hydro | SERC | Off-Peak | 21 | 28 | 1 | 1 | 3689-Other Other voltage system problems | SF-Startup Failure | 500-Pumped Storage/Hydro
3689 | Other Other voltage system problems | Balance of Plant | Electrical | U1 | Forced - Immediate | 2018 | Hydro | WA | 500 | Pumped Storage/Hydro | WECC | Winter | 545.37 | 51.94 | 1 | 1 | 3689-Other Other voltage system problems | U1-Forced - Immediate | 500-Pumped Storage/Hydro
3689 | Other Other voltage system problems | Balance of Plant | Electrical | U1 | Forced - Immediate | 2018 | Hydro | WA | 500 | Pumped Storage/Hydro | WECC | Off-Peak | 62.25 | 41.5 | 1 | 1 | 3689-Other Other voltage system problems | U1-Forced - Immediate | 500-Pumped Storage/Hydro
3689 | Other Other voltage system problems | Balance of Plant | Electrical | U1 | Forced - Immediate | 2018 | Hydro | WA | 500 | Pumped Storage/Hydro | SERC | Summer | 13303.016 | 44.04 | 1 | 1 | 3689-Other Other voltage system problems | U1-Forced - Immediate | 500-Pumped Storage/Hydro
3689 | Other Other voltage system problems | Balance of Plant | Electrical | U1 | Forced - Immediate | 2018 | Hydro | WA | 500 | Pumped Storage/Hydro | NPCC | Winter | 32.5 | 30 | 1 | 1 | 3689-Other Other voltage system problems | U1-Forced - Immediate | 500-Pumped Storage/Hydro
3689 | Other Other voltage system problems | Balance of Plant | Electrical | U1 | Forced - Immediate | 2018 | Hydro | WA | 500 | Pumped Storage/Hydro | WECC | Winter | 435.2832 | 127.4 | 2 | 2 | 3689-Other Other voltage system problems | U1-Forced - Immediate | 500-Pumped Storage/Hydro
3689 | Other Other voltage system problems | Balance of Plant | Electrical | U1 | Forced - Immediate | 2018 | Hydro | WA | 500 | Pumped Storage/Hydro | WECC | Off-Peak | 82.32 | 88.2 | 1 | 1 | 3689-Other Other voltage system problems | U1-Forced - Immediate | 500-Pumped Storage/Hydro
3689 | Other Other voltage system problems | Balance of Plant | Electrical | U1 | Forced - Immediate | 2018 | Hydro | WA | 500 | Pumped Storage/Hydro | SERC | Summer | 3708 | 72 | 1 | 1 | 3689-Other Other voltage system problems | U1-Forced - Immediate | 500-Pumped Storage/Hydro
3689 | Other Other voltage system problems | Balance of Plant | Electrical | U1 | Forced - Immediate | 2018 | Other | BM | 800 | Miscellaneous | WECC | Winter | 232.2133 | 31.1 | 1 | 1 | 3689-Other Other voltage system problems | U1-Forced - Immediate | 800-Miscellaneous
3689 | Other Other voltage system problems | Balance of Plant | Electrical | D2 | Forced - Delayed | 2018 | Other | BM | 800 | Miscellaneous | WECC | Winter | 91.77 | 17.1 | 1 | 1 | 3689-Other Other voltage system problems | D2-Forced - Delayed | 800-Miscellaneous
3689 | Other Other voltage system problems | Balance of Plant | Electrical | U1 | Forced - Immediate | 2018 | Other | BM | 800 | Miscellaneous | WECC | Winter | 97.965 | 31.1 | 1 | 1 | 3689-Other Other voltage system problems | U1-Forced - Immediate | 800-Miscellaneous
3689 | Other Other voltage system problems | Balance of Plant | Electrical | U1 | Forced - Immediate | 2018 | Gas | GG | 850 | Combined Cycle Block | NPCC | Summer | 273.0339 | 77.64 | 1 | 1 | 3689-Other Other voltage system problems | U1-Forced - Immediate | 850-Combined Cycle Block
3689 | Other Other voltage system problems | Balance of Plant | Electrical | D1 | Forced - Immediate | 2018 | Gas | GG | 850 | Combined Cycle Block | RFC | Winter | 879.9999 | 132 | 1 | 1 | 3689-Other Other voltage system problems | D1-Forced - Immediate | 850-Combined Cycle Block
3689 | Other Other voltage system problems | Balance of Plant | Electrical | U1 | Forced - Immediate | 2018 | Gas | GG | 850 | Combined Cycle Block | RFC | Winter | 410.7999 | 237 | 1 | 1 | 3689-Other Other voltage system problems | U1-Forced - Immediate | 850-Combined Cycle Block
3689 | Other Other voltage system problems | Balance of Plant | Electrical | U1 | Forced - Immediate | 2018 | Gas | GG | 851 | CC GT units | WECC | Summer | 7.465 | 149.3 | 1 | 1 | 3689-Other Other voltage system problems | U1-Forced - Immediate | 851-CC GT units
3689 | Other Other voltage system problems | Balance of Plant | Electrical | U1 | Forced - Immediate | 2018 | Gas | GG | 861 | CoG GT units | NPCC | Off-Peak | 9.2 | 23 | 1 | 1 | 3689-Other Other voltage system problems | U1-Forced - Immediate | 861-CoG GT units
3690 | Station Service Power Distribution System; General | Balance of Plant | Electrical | D1 | Forced - Immediate | 2018 | Coal | CC | 100 | Fossil-Steam | RFC | Winter | 5903.8 | 84.34 | 1 | 1 | 3690-Station Service Power Distribution System; General | D1-Forced - Immediate | 100-Fossil-Steam
3690 | Station Service Power Distribution System; General | Balance of Plant | Electrical | D1 | Forced - Immediate | 2018 | Coal | CC | 100 | Fossil-Steam | WECC | Off-Peak | 1517.5333 | 13 | 1 | 1 | 3690-Station Service Power Distribution System; General | D1-Forced - Immediate | 100-Fossil-Steam
3690 | Station Service Power Distribution System; General | Balance of Plant | Electrical | D1 | Forced - Immediate | 2018 | Coal | CC | 100 | Fossil-Steam | TRE | Summer | 315.25 | 5 | 1 | 1 | 3690-Station Service Power Distribution System; General | D1-Forced - Immediate | 100-Fossil-Steam
3690 | Station Service Power Distribution System; General | Balance of Plant | Electrical | U2 | Forced - Delayed | 2018 | Coal | CC | 100 | Fossil-Steam | SERC | Summer | 32599.9666 | 134 | 1 | 1 | 3690-Station Service Power Distribution System; General | U2-Forced - Delayed | 100-Fossil-Steam
3690 | Station Service Power Distribution System; General | Balance of Plant | Electrical | D1 | Forced - Immediate | 2018 | Coal | CC | 100 | Fossil-Steam | RFC | Winter | 300 | 5 | 1 | 1 | 3690-Station Service Power Distribution System; General | D1-Forced - Immediate | 100-Fossil-Steam
3690 | Station Service Power Distribution System; General | Balance of Plant | Electrical | U1 | Forced - Immediate | 2018 | Gas | GG | 100 | Fossil-Steam | MRO | Summer | 1453.9499 | 243 | 1 | 1 | 3690-Station Service Power Distribution System; General | U1-Forced - Immediate | 100-Fossil-Steam
3690 | Station Service Power Distribution System; General | Balance of Plant | Electrical | U1 | Forced - Immediate | 2018 | Gas | GG | 100 | Fossil-Steam | WECC | Summer | 34500 | 750 | 1 | 1 | 3690-Station Service Power Distribution System; General | U1-Forced - Immediate | 100-Fossil-Steam
3690 | Station Service Power Distribution System; General | Balance of Plant | Electrical | D1 | Forced - Immediate | 2018 | Coal | CC | 100 | Fossil-Steam | TRE | Winter | 26197.95 | 3 | 1 | 1 | 3690-Station Service Power Distribution System; General | D1-Forced - Immediate | 100-Fossil-Steam
3690 | Station Service Power Distribution System; General | Balance of Plant | Electrical | U1 | Forced - Immediate | 2018 | Coal | CC | 100 | Fossil-Steam | WECC | Off-Peak | 1887.9 | 406 | 1 | 1 | 3690-Station Service Power Distribution System; General | U1-Forced - Immediate | 100-Fossil-Steam
3690 | Station Service Power Distribution System; General | Balance of Plant | Electrical | U1 | Forced - Immediate | 2018 | Coal | CC | 100 | Fossil-Steam | WECC | Off-Peak | 2599.2665 | 307 | 1 | 1 | 3690-Station Service Power Distribution System; General | U1-Forced - Immediate | 100-Fossil-Steam
3690 | Station Service Power Distribution System; General | Balance of Plant | Electrical | U1 | Forced - Immediate | 2018 | Coal | OS | 100 | Fossil-Steam | NPCC | Off-Peak | 332.7333 | 31 | 1 | 1 | 3690-Station Service Power Distribution System; General | U1-Forced - Immediate | 100-Fossil-Steam
3690 | Station Service Power Distribution System; General | Balance of Plant | Electrical | D1 | Forced - Immediate | 2018 | Coal | CC | 100 | Fossil-Steam | WECC | Off-Peak | 1069.25 | 13 | 1 | 1 | 3690-Station Service Power Distribution System; General | D1-Forced - Immediate | 100-Fossil-Steam
3690 | Station Service Power Distribution System; General | Balance of Plant | Electrical | SF | Startup Failure | 2018 | Gas | GG | 100 | Fossil-Steam | MRO | Summer | 481.9499 | 243 | 1 | 1 | 3690-Station Service Power Distribution System; General | SF-Startup Failure | 100-Fossil-Steam
3690 | Station Service Power Distribution System; General | Balance of Plant | Electrical | U1 | Forced - Immediate | 2018 | Coal | CC | 100 | Fossil-Steam | WECC | Off-Peak | 1066.5 | 270 | 1 | 1 | 3690-Station Service Power Distribution System; General | U1-Forced - Immediate | 100-Fossil-Steam
3690 | Station Service Power Distribution System; General | Balance of Plant | Electrical | U1 | Forced - Immediate | 2018 | Coal | CC | 100 | Fossil-Steam | SERC | Summer | 18730.9666 | 134 | 1 | 1 | 3690-Station Service Power Distribution System; General | U1-Forced - Immediate | 100-Fossil-Steam
3690 | Station Service Power Distribution System; General | Balance of Plant | Electrical | D3 | Forced - Postponed | 2018 | Coal | CC | 100 | Fossil-Steam | WECC | Off-Peak | 391.7333 | 13 | 1 | 1 | 3690-Station Service Power Distribution System; General | D3-Forced - Postponed | 100-Fossil-Steam
3690 | Station Service Power Distribution System; General | Balance of Plant | Electrical | U1 | Forced - Immediate | 2018 | Coal | CC | 100 | Fossil-Steam | WECC | Summer | 1771.4665 | 208 | 1 | 1 | 3690-Station Service Power Distribution System; General | U1-Forced - Immediate | 100-Fossil-Steam
3690 | Station Service Power Distribution System; General | Balance of Plant | Electrical | U1 | Forced - Immediate | 2018 | Gas | GG | 100 | Fossil-Steam | WECC | Summer | 384 | 48 | 1 | 1 | 3690-Station Service Power Distribution System; General | U1-Forced - Immediate | 100-Fossil-Steam
3690 | Station Service Power Distribution System; General | Balance of Plant | Electrical | U1 | Forced - Immediate | 2018 | Gas | GG | 100 | Fossil-Steam | WECC | Summer | 34086 | 741 | 1 | 1 | 3690-Station Service Power Distribution System; General | U1-Forced - Immediate | 100-Fossil-Steam
3690 | Station Service Power Distribution System; General | Balance of Plant | Electrical | U2 | Forced - Delayed | 2018 | Oil | DI | 300 | Gas Turbine/Jet Engine (Simple Cycle Operation) | SERC | Off-Peak | 14.2917 | 17.5 | 1 | 1 | 3690-Station Service Power Distribution System; General | U2-Forced - Delayed | 300-Gas Turbine/Jet Engine (Simple Cycle Operation)
3690 | Station Service Power Distribution System; General | Balance of Plant | Electrical | U1 | Forced - Immediate | 2018 | Gas | GG | 300 | Gas Turbine/Jet Engine (Simple Cycle Operation) | MRO | Off-Peak | 412.5 | 55 | 1 | 1 | 3690-Station Service Power Distribution System; General | U1-Forced - Immediate | 300-Gas Turbine/Jet Engine (Simple Cycle Operation)
3690 | Station Service Power Distribution System; General | Balance of Plant | Electrical | U1 | Forced - Immediate | 2018 | Gas | GG | 300 | Gas Turbine/Jet Engine (Simple Cycle Operation) | RFC | Summer | 6503.6833 | 169 | 1 | 1 | 3690-Station Service Power Distribution System; General | U1-Forced - Immediate | 300-Gas Turbine/Jet Engine (Simple Cycle Operation)
3690 | Station Service Power Distribution System; General | Balance of Plant | Electrical | U1 | Forced - Immediate | 2018 | Gas | GG | 300 | Gas Turbine/Jet Engine (Simple Cycle Operation) | WECC | Winter | 23.8 | 42 | 4 | 4 | 3690-Station Service Power Distribution System; General | U1-Forced - Immediate | 300-Gas Turbine/Jet Engine (Simple Cycle Operation)
3690 | Station Service Power Distribution System; General | Balance of Plant | Electrical | U1 | Forced - Immediate | 2018 | Oil | DI | 300 | Gas Turbine/Jet Engine (Simple Cycle Operation) | WECC | Off-Peak | 53.3333 | 50 | 2 | 2 | 3690-Station Service Power Distribution System; General | U1-Forced - Immediate | 300-Gas Turbine/Jet Engine (Simple Cycle Operation)
3690 | Station Service Power Distribution System; General | Balance of Plant | Electrical | U1 | Forced - Immediate | 2018 | Gas | GG | 300 | Gas Turbine/Jet Engine (Simple Cycle Operation) | WECC | Off-Peak | 21.7 | 42 | 2 | 2 | 3690-Station Service Power Distribution System; General | U1-Forced - Immediate | 300-Gas Turbine/Jet Engine (Simple Cycle Operation)
3690 | Station Service Power Distribution System; General | Balance of Plant | Electrical | U1 | Forced - Immediate | 2018 | Gas | GG | 300 | Gas Turbine/Jet Engine (Simple Cycle Operation) | MRO | Off-Peak | 440 | 55 | 1 | 1 | 3690-Station Service Power Distribution System; General | U1-Forced - Immediate | 300-Gas Turbine/Jet Engine (Simple Cycle Operation)
3690 | Station Service Power Distribution System; General | Balance of Plant | Electrical | U1 | Forced - Immediate | 2018 | Hydro | WA | 500 | Pumped Storage/Hydro | NPCC | Summer | 12.8666 | 48.25 | 1 | 1 | 3690-Station Service Power Distribution System; General | U1-Forced - Immediate | 500-Pumped Storage/Hydro
3690 | Station Service Power Distribution System; General | Balance of Plant | Electrical | U1 | Forced - Immediate | 2018 | Hydro | WA | 500 | Pumped Storage/Hydro | WECC | Off-Peak | 68.7225 | 80.85 | 1 | 1 | 3690-Station Service Power Distribution System; General | U1-Forced - Immediate | 500-Pumped Storage/Hydro
3690 | Station Service Power Distribution System; General | Balance of Plant | Electrical | U1 | Forced - Immediate | 2018 | Hydro | WA | 500 | Pumped Storage/Hydro | NPCC | Summer | 33.775 | 48.25 | 1 | 1 | 3690-Station Service Power Distribution System; General | U1-Forced - Immediate | 500-Pumped Storage/Hydro
3690 | Station Service Power Distribution System; General | Balance of Plant | Electrical | U1 | Forced - Immediate | 2018 | Hydro | WA | 500 | Pumped Storage/Hydro | NPCC | Summer | 60.3125 | 48.25 | 1 | 1 | 3690-Station Service Power Distribution System; General | U1-Forced - Immediate | 500-Pumped Storage/Hydro
3690 | Station Service Power Distribution System; General | Balance of Plant | Electrical | SF | Startup Failure | 2018 | Hydro | WA | 500 | Pumped Storage/Hydro | NPCC | Summer | 107.7583 | 48.25 | 1 | 1 | 3690-Station Service Power Distribution System; General | SF-Startup Failure | 500-Pumped Storage/Hydro
3690 | Station Service Power Distribution System; General | Balance of Plant | Electrical | SF | Startup Failure | 2018 | Hydro | WA | 500 | Pumped Storage/Hydro | NPCC | Summer | 287.8916 | 48.25 | 1 | 1 | 3690-Station Service Power Distribution System; General | SF-Startup Failure | 500-Pumped Storage/Hydro
3690 | Station Service Power Distribution System; General | Balance of Plant | Electrical | U1 | Forced - Immediate | 2018 | Hydro | WA | 500 | Pumped Storage/Hydro | NPCC | Summer | 3.375 | 22.5 | 1 | 1 | 3690-Station Service Power Distribution System; General | U1-Forced - Immediate | 500-Pumped Storage/Hydro
3690 | Station Service Power Distribution System; General | Balance of Plant | Electrical | U1 | Forced - Immediate | 2018 | Hydro | WA | 500 | Pumped Storage/Hydro | NPCC | Summer | 36.1875 | 48.25 | 1 | 1 | 3690-Station Service Power Distribution System; General | U1-Forced - Immediate | 500-Pumped Storage/Hydro
3690 | Station Service Power Distribution System; General | Balance of Plant | Electrical | U1 | Forced - Immediate | 2018 | Hydro | WA | 500 | Pumped Storage/Hydro | WECC | Off-Peak | 126.3873 | 51.94 | 2 | 2 | 3690-Station Service Power Distribution System; General | U1-Forced - Immediate | 500-Pumped Storage/Hydro
3690 | Station Service Power Distribution System; General | Balance of Plant | Electrical | U1 | Forced - Immediate | 2018 | Hydro | WA | 500 | Pumped Storage/Hydro | SERC | Winter | 647.5 | 70 | 1 | 2 | 3690-Station Service Power Distribution System; General | U1-Forced - Immediate | 500-Pumped Storage/Hydro
3690 | Station Service Power Distribution System; General | Balance of Plant | Electrical | U1 | Forced - Immediate | 2018 | Hydro | WA | 500 | Pumped Storage/Hydro | WECC | Off-Peak | 71.8503 | 51.94 | 5 | 5 | 3690-Station Service Power Distribution System; General | U1-Forced - Immediate | 500-Pumped Storage/Hydro
3690 | Station Service Power Distribution System; General | Balance of Plant | Electrical | U1 | Forced - Immediate | 2018 | Hydro | WA | 500 | Pumped Storage/Hydro | RFC | Off-Peak | 413 | 140 | 1 | 1 | 3690-Station Service Power Distribution System; General | U1-Forced - Immediate | 500-Pumped Storage/Hydro
3690 | Station Service Power Distribution System; General | Balance of Plant | Electrical | U2 | Forced - Delayed | 2018 | Other | BM | 650 | Fluidized Bed | WECC | Off-Peak | 101.7 | 18 | 1 | 1 | 3690-Station Service Power Distribution System; General | U2-Forced - Delayed | 650-Fluidized Bed
3690 | Station Service Power Distribution System; General | Balance of Plant | Electrical | D2 | Forced - Delayed | 2018 | Coal | CC | 810 | Multi-boiler/Multi-turbine | RFC | Summer | 41.25 | 9 | 1 | 1 | 3690-Station Service Power Distribution System; General | D2-Forced - Delayed | 810-Multi-boiler/Multi-turbine
3690 | Station Service Power Distribution System; General | Balance of Plant | Electrical | D2 | Forced - Delayed | 2018 | Coal | CC | 810 | Multi-boiler/Multi-turbine | RFC | Summer | 123.5 | 19 | 1 | 1 | 3690-Station Service Power Distribution System; General | D2-Forced - Delayed | 810-Multi-boiler/Multi-turbine
3690 | Station Service Power Distribution System; General | Balance of Plant | Electrical | D2 | Forced - Delayed | 2018 | Coal | CC | 810 | Multi-boiler/Multi-turbine | RFC | Summer | 625.3332 | 469 | 1 | 1 | 3690-Station Service Power Distribution System; General | D2-Forced - Delayed | 810-Multi-boiler/Multi-turbine
3690 | Station Service Power Distribution System; General | Balance of Plant | Electrical | U2 | Forced - Delayed | 2018 | Gas | GG | 850 | Combined Cycle Block | WECC | Off-Peak | 480.5 | 310 | 1 | 1 | 3690-Station Service Power Distribution System; General | U2-Forced - Delayed | 850-Combined Cycle Block
3690 | Station Service Power Distribution System; General | Balance of Plant | Electrical | U1 | Forced - Immediate | 2018 | Gas | GG | 851 | CC GT units | TRE | Off-Peak | 615.1166 | 167 | 1 | 1 | 3690-Station Service Power Distribution System; General | U1-Forced - Immediate | 851-CC GT units
3690 | Station Service Power Distribution System; General | Balance of Plant | Electrical | U1 | Forced - Immediate | 2018 | Gas | GG | 851 | CC GT units | WECC | Summer | 715.6665 | 190 | 1 | 1 | 3690-Station Service Power Distribution System; General | U1-Forced - Immediate | 851-CC GT units
3690 | Station Service Power Distribution System; General | Balance of Plant | Electrical | D1 | Forced - Immediate | 2018 | Gas | GG | 851 | CC GT units | RFC | Summer | 39.7833 | 77 | 2 | 2 | 3690-Station Service Power Distribution System; General | D1-Forced - Immediate | 851-CC GT units
3690 | Station Service Power Distribution System; General | Balance of Plant | Electrical | U1 | Forced - Immediate | 2018 | Gas | GG | 851 | CC GT units | TRE | Off-Peak | 420 | 175 | 1 | 1 | 3690-Station Service Power Distribution System; General | U1-Forced - Immediate | 851-CC GT units
3690 | Station Service Power Distribution System; General | Balance of Plant | Electrical | U1 | Forced - Immediate | 2018 | Waste Heat | WH | 852 | CC steam units | WECC | Summer | 263.6666 | 70 | 1 | 1 | 3690-Station Service Power Distribution System; General | U1-Forced - Immediate | 852-CC steam units
3690 | Station Service Power Distribution System; General | Balance of Plant | Electrical | D1 | Forced - Immediate | 2018 | Gas | GG | 852 | CC steam units | WECC | Summer | 71.5 | 130 | 1 | 1 | 3690-Station Service Power Distribution System; General | D1-Forced - Immediate | 852-CC steam units
3690 | Station Service Power Distribution System; General | Balance of Plant | Electrical | D1 | Forced - Immediate | 2018 | Gas | GG | 852 | CC steam units | WECC | Summer | 64025 | 130 | 1 | 1 | 3690-Station Service Power Distribution System; General | D1-Forced - Immediate | 852-CC steam units
3690 | Station Service Power Distribution System; General | Balance of Plant | Electrical | D1 | Forced - Immediate | 2018 | Waste Heat | WH | 852 | CC steam units | RFC | Summer | 39.2666 | 76 | 1 | 1 | 3690-Station Service Power Distribution System; General | D1-Forced - Immediate | 852-CC steam units
3690 | Station Service Power Distribution System; General | Balance of Plant | Electrical | U1 | Forced - Immediate | 2018 | Waste Heat | WH | 862 | CoG steam units | SERC | Off-Peak | 168.84 | 26.8 | 1 | 1 | 3690-Station Service Power Distribution System; General | U1-Forced - Immediate | 862-CoG steam units
3690 | Station Service Power Distribution System; General | Balance of Plant | Electrical | U1 | Forced - Immediate | 2018 | Waste Heat | WH | 862 | CoG steam units | SERC | Off-Peak | 58.96 | 26.8 | 1 | 1 | 3690-Station Service Power Distribution System; General | U1-Forced - Immediate | 862-CoG steam units
3690 | Station Service Power Distribution System; General | Balance of Plant | Electrical | U1 | Forced - Immediate | 2018 | Waste Heat | WH | 862 | CoG steam units | SERC | Winter | 144.2733 | 26.8 | 1 | 1 | 3690-Station Service Power Distribution System; General | U1-Forced - Immediate | 862-CoG steam units
3700 | Power Station switchyard (non generating unit equipment) | Balance of Plant | Electrical | U1 | Forced - Immediate | 2018 | Coal | CC | 100 | Fossil-Steam | SERC | Winter | 668 | 167 | 1 | 1 | 3700-Power Station switchyard (non generating unit equipment) | U1-Forced - Immediate | 100-Fossil-Steam
3700 | Power Station switchyard (non generating unit equipment) | Balance of Plant | Electrical | U1 | Forced - Immediate | 2018 | Other | BM | 100 | Fossil-Steam | WECC | Off-Peak | 91.9575 | 30.15 | 1 | 1 | 3700-Power Station switchyard (non generating unit equipment) | U1-Forced - Immediate | 100-Fossil-Steam
3700 | Power Station switchyard (non generating unit equipment) | Balance of Plant | Electrical | U1 | Forced - Immediate | 2018 | Waste Heat | WH | 100 | Fossil-Steam | SERC | Summer | 1015.3 | 66 | 2 | 2 | 3700-Power Station switchyard (non generating unit equipment) | U1-Forced - Immediate | 100-Fossil-Steam
3700 | Power Station switchyard (non generating unit equipment) | Balance of Plant | Electrical | D1 | Forced - Immediate | 2018 | Coal | CC | 100 | Fossil-Steam | SERC | Off-Peak | 3131.4498 | 483 | 1 | 1 | 3700-Power Station switchyard (non generating unit equipment) | D1-Forced - Immediate | 100-Fossil-Steam
3700 | Power Station switchyard (non generating unit equipment) | Balance of Plant | Electrical | U1 | Forced - Immediate | 2018 | Coal | CC | 100 | Fossil-Steam | SERC | Winter | 2839 | 167 | 1 | 1 | 3700-Power Station switchyard (non generating unit equipment) | U1-Forced - Immediate | 100-Fossil-Steam
3700 | Power Station switchyard (non generating unit equipment) | Balance of Plant | Electrical | U1 | Forced - Immediate | 2018 | Coal | CC | 100 | Fossil-Steam | SERC | Winter | 3376.1832 | 167 | 1 | 1 | 3700-Power Station switchyard (non generating unit equipment) | U1-Forced - Immediate | 100-Fossil-Steam
3700 | Power Station switchyard (non generating unit equipment) | Balance of Plant | Electrical | D1 | Forced - Immediate | 2018 | Coal | CC | 100 | Fossil-Steam | SERC | Off-Peak | 167.8333 | 95 | 1 | 1 | 3700-Power Station switchyard (non generating unit equipment) | D1-Forced - Immediate | 100-Fossil-Steam
3700 | Power Station switchyard (non generating unit equipment) | Balance of Plant | Electrical | U1 | Forced - Immediate | 2018 | Gas | GG | 100 | Fossil-Steam | SERC | Summer | 831.6 | 54 | 1 | 1 | 3700-Power Station switchyard (non generating unit equipment) | U1-Forced - Immediate | 100-Fossil-Steam
3700 | Power Station switchyard (non generating unit equipment) | Balance of Plant | Electrical | D1 | Forced - Immediate | 2018 | Nuclear | NU | 200 | Nuclear | WECC | Off-Peak | 3662.2357 | 6.47 | 1 | 1 | 3700-Power Station switchyard (non generating unit equipment) | D1-Forced - Immediate | 200-Nuclear
3700 | Power Station switchyard (non generating unit equipment) | Balance of Plant | Electrical | D1 | Forced - Immediate | 2018 | Nuclear | NU | 200 | Nuclear | NPCC | Off-Peak | 14390.5 | 169.3 | 1 | 1 | 3700-Power Station switchyard (non generating unit equipment) | D1-Forced - Immediate | 200-Nuclear
3700 | Power Station switchyard (non generating unit equipment) | Balance of Plant | Electrical | U2 | Forced - Delayed | 2018 | Nuclear | NU | 200 | Nuclear | SERC | Summer | 30208 | 944 | 1 | 1 | 3700-Power Station switchyard (non generating unit equipment) | U2-Forced - Delayed | 200-Nuclear
3700 | Power Station switchyard (non generating unit equipment) | Balance of Plant | Electrical | U1 | Forced - Immediate | 2018 | Gas | GG | 300 | Gas Turbine/Jet Engine (Simple Cycle Operation) | WECC | Winter | 23574.0999 | 87 | 1 | 1 | 3700-Power Station switchyard (non generating unit equipment) | U1-Forced - Immediate | 300-Gas Turbine/Jet Engine (Simple Cycle Operation)
3700 | Power Station switchyard (non generating unit equipment) | Balance of Plant | Electrical | U1 | Forced - Immediate | 2018 | Gas | GG | 300 | Gas Turbine/Jet Engine (Simple Cycle Operation) | SERC | Off-Peak | 18.9 | 81 | 2 | 2 | 3700-Power Station switchyard (non generating unit equipment) | U1-Forced - Immediate | 300-Gas Turbine/Jet Engine (Simple Cycle Operation)
3700 | Power Station switchyard (non generating unit equipment) | Balance of Plant | Electrical | U1 | Forced - Immediate | 2018 | Gas | GG | 300 | Gas Turbine/Jet Engine (Simple Cycle Operation) | SERC | Off-Peak | 74 | 74 | 1 | 1 | 3700-Power Station switchyard (non generating unit equipment) | U1-Forced - Immediate | 300-Gas Turbine/Jet Engine (Simple Cycle Operation)
3700 | Power Station switchyard (non generating unit equipment) | Balance of Plant | Electrical | U1 | Forced - Immediate | 2018 | Gas | GG | 300 | Gas Turbine/Jet Engine (Simple Cycle Operation) | SERC | Winter | 24555.1166 | 88.7 | 2 | 2 | 3700-Power Station switchyard (non generating unit equipment) | U1-Forced - Immediate | 300-Gas Turbine/Jet Engine (Simple Cycle Operation)
3700 | Power Station switchyard (non generating unit equipment) | Balance of Plant | Electrical | U1 | Forced - Immediate | 2018 | Gas | GG | 300 | Gas Turbine/Jet Engine (Simple Cycle Operation) | WECC | Off-Peak | 106.4 | 48 | 2 | 2 | 3700-Power Station switchyard (non generating unit equipment) | U1-Forced - Immediate | 300-Gas Turbine/Jet Engine (Simple Cycle Operation)
3700 | Power Station switchyard (non generating unit equipment) | Balance of Plant | Electrical | U1 | Forced - Immediate | 2018 | Hydro | WA | 500 | Pumped Storage/Hydro | SERC | Off-Peak | 5.264 | 26.32 | 1 | 1 | 3700-Power Station switchyard (non generating unit equipment) | U1-Forced - Immediate | 500-Pumped Storage/Hydro
3700 | Power Station switchyard (non generating unit equipment) | Balance of Plant | Electrical | U1 | Forced - Immediate | 2018 | Hydro | WA | 500 | Pumped Storage/Hydro | WECC | Off-Peak | 16.625 | 47.5 | 1 | 1 | 3700-Power Station switchyard (non generating unit equipment) | U1-Forced - Immediate | 500-Pumped Storage/Hydro
3700 | Power Station switchyard (non generating unit equipment) | Balance of Plant | Electrical | U1 | Forced - Immediate | 2018 | Hydro | WA | 500 | Pumped Storage/Hydro | SERC | Off-Peak | 20.1786 | 26.32 | 1 | 1 | 3700-Power Station switchyard (non generating unit equipment) | U1-Forced - Immediate | 500-Pumped Storage/Hydro
3700 | Power Station switchyard (non generating unit equipment) | Balance of Plant | Electrical | U1 | Forced - Immediate | 2018 | Hydro | WA | 500 | Pumped Storage/Hydro | SERC | Winter | 48.0666 | 28 | 1 | 1 | 3700-Power Station switchyard (non generating unit equipment) | U1-Forced - Immediate | 500-Pumped Storage/Hydro
3700 | Power Station switchyard (non generating unit equipment) | Balance of Plant | Electrical | U1 | Forced - Immediate | 2018 | Hydro | WA | 500 | Pumped Storage/Hydro | SERC | Summer | 213.136 | 41.52 | 1 | 1 | 3700-Power Station switchyard (non generating unit equipment) | U1-Forced - Immediate | 500-Pumped Storage/Hydro
3700 | Power Station switchyard (non generating unit equipment) | Balance of Plant | Electrical | U1 | Forced - Immediate | 2018 | Hydro | WA | 500 | Pumped Storage/Hydro | RFC | Off-Peak | 604.8 | 32 | 2 | 2 | 3700-Power Station switchyard (non generating unit equipment) | U1-Forced - Immediate | 500-Pumped Storage/Hydro
3700 | Power Station switchyard (non generating unit equipment) | Balance of Plant | Electrical | U1 | Forced - Immediate | 2018 | Hydro | WA | 500 | Pumped Storage/Hydro | SERC | Summer | 48.75 | 39 | 2 | 2 | 3700-Power Station switchyard (non generating unit equipment) | U1-Forced - Immediate | 500-Pumped Storage/Hydro
3700 | Power Station switchyard (non generating unit equipment) | Balance of Plant | Electrical | U1 | Forced - Immediate | 2018 | Hydro | WA | 500 | Pumped Storage/Hydro | MRO | Summer | 953.75 | 35 | 2 | 2 | 3700-Power Station switchyard (non generating unit equipment) | U1-Forced - Immediate | 500-Pumped Storage/Hydro
3700 | Power Station switchyard (non generating unit equipment) | Balance of Plant | Electrical | U1 | Forced - Immediate | 2018 | Hydro | WA | 500 | Pumped Storage/Hydro | WECC | Off-Peak | 19.7916 | 47.5 | 1 | 1 | 3700-Power Station switchyard (non generating unit equipment) | U1-Forced - Immediate | 500-Pumped Storage/Hydro
3700 | Power Station switchyard (non generating unit equipment) | Balance of Plant | Electrical | U1 | Forced - Immediate | 2018 | Hydro | WA | 500 | Pumped Storage/Hydro | RFC | Off-Peak | 864.5333 | 32 | 2 | 2 | 3700-Power Station switchyard (non generating unit equipment) | U1-Forced - Immediate | 500-Pumped Storage/Hydro
3700 | Power Station switchyard (non generating unit equipment) | Balance of Plant | Electrical | U1 | Forced - Immediate | 2018 | Hydro | WA | 500 | Pumped Storage/Hydro | SERC | Summer | 29.45 | 28.5 | 1 | 1 | 3700-Power Station switchyard (non generating unit equipment) | U1-Forced - Immediate | 500-Pumped Storage/Hydro
3700 | Power Station switchyard (non generating unit equipment) | Balance of Plant | Electrical | U1 | Forced - Immediate | 2018 | Hydro | WA | 500 | Pumped Storage/Hydro | SERC | Off-Peak | 180 | 36 | 1 | 1 | 3700-Power Station switchyard (non generating unit equipment) | U1-Forced - Immediate | 500-Pumped Storage/Hydro
3700 | Power Station switchyard (non generating unit equipment) | Balance of Plant | Electrical | U1 | Forced - Immediate | 2018 | Hydro | WA | 500 | Pumped Storage/Hydro | SERC | Summer | 211.575 | 40.95 | 1 | 1 | 3700-Power Station switchyard (non generating unit equipment) | U1-Forced - Immediate | 500-Pumped Storage/Hydro
3700 | Power Station switchyard (non generating unit equipment) | Balance of Plant | Electrical | U1 | Forced - Immediate | 2018 | Hydro | WA | 500 | Pumped Storage/Hydro | SERC | Off-Peak | 520.1163 | 22.07 | 1 | 1 | 3700-Power Station switchyard (non generating unit equipment) | U1-Forced - Immediate | 500-Pumped Storage/Hydro
3700 | Power Station switchyard (non generating unit equipment) | Balance of Plant | Electrical | U1 | Forced - Immediate | 2018 | Hydro | WA | 500 | Pumped Storage/Hydro | RFC | Off-Peak | 377.0667 | 32 | 2 | 2 | 3700-Power Station switchyard (non generating unit equipment) | U1-Forced - Immediate | 500-Pumped Storage/Hydro
3700 | Power Station switchyard (non generating unit equipment) | Balance of Plant | Electrical | U1 | Forced - Immediate | 2018 | Hydro | WA | 500 | Pumped Storage/Hydro | SERC | Off-Peak | 520.4842 | 22.07 | 1 | 1 | 3700-Power Station switchyard (non generating unit equipment) | U1-Forced - Immediate | 500-Pumped Storage/Hydro
3700 | Power Station switchyard (non generating unit equipment) | Balance of Plant | Electrical | U1 | Forced - Immediate | 2018 | Hydro | WA | 500 | Pumped Storage/Hydro | SERC | Winter | 48.5333 | 28 | 1 | 1 | 3700-Power Station switchyard (non generating unit equipment) | U1-Forced - Immediate | 500-Pumped Storage/Hydro
3700 | Power Station switchyard (non generating unit equipment) | Balance of Plant | Electrical | U1 | Forced - Immediate | 2018 | Hydro | WA | 500 | Pumped Storage/Hydro | SERC | Winter | 49.4666 | 28 | 1 | 1 | 3700-Power Station switchyard (non generating unit equipment) | U1-Forced - Immediate | 500-Pumped Storage/Hydro
3700 | Power Station switchyard (non generating unit equipment) | Balance of Plant | Power Station Switchyard | D1 | Forced - Immediate | 2018 | Gas | GG | 851 | CC GT units | RFC | Summer | 91.8167 | 7 | 1 | 1 | 3700-Power Station switchyard (non generating unit equipment) | D1-Forced - Immediate | 851-CC GT units
3700 | Power Station switchyard (non generating unit equipment) | Balance of Plant | Power Station Switchyard | U1 | Forced - Immediate | 2018 | Gas | GG | 851 | CC GT units | NPCC | Winter | 1312.4 | 193 | 1 | 1 | 3700-Power Station switchyard (non generating unit equipment) | U1-Forced - Immediate | 851-CC GT units
3700 | Power Station switchyard (non generating unit equipment) | Balance of Plant | Power Station Switchyard | U1 | Forced - Immediate | 2018 | Gas | GG | 851 | CC GT units | WECC | Summer | 1198.8166 | 143 | 1 | 1 | 3700-Power Station switchyard (non generating unit equipment) | U1-Forced - Immediate | 851-CC GT units
3700 | Power Station switchyard (non generating unit equipment) | Balance of Plant | Power Station Switchyard | D1 | Forced - Immediate | 2018 | Gas | GG | 851 | CC GT units | RFC | Summer | 95.6667 | 7 | 1 | 1 | 3700-Power Station switchyard (non generating unit equipment) | D1-Forced - Immediate | 851-CC GT units
3710 | Transmission line (connected to powerhouse switchyard to 1st Substation) | Balance of Plant | Electrical | U1 | Forced - Immediate | 2018 | Gas | GG | 100 | Fossil-Steam | RFC | Summer | 2536.2998 | 585.3 | 1 | 1 | 3710-Transmission line (connected to powerhouse switchyard to 1st Substation) | U1-Forced - Immediate | 100-Fossil-Steam
3710 | Transmission line (connected to powerhouse switchyard to 1st Substation) | Balance of Plant | Electrical | U1 | Forced - Immediate | 2018 | Other | BM | 100 | Fossil-Steam | WECC | Off-Peak | 300.3 | 42.9 | 1 | 1 | 3710-Transmission line (connected to powerhouse switchyard to 1st Substation) | U1-Forced - Immediate | 100-Fossil-Steam
3710 | Transmission line (connected to powerhouse switchyard to 1st Substation) | Balance of Plant | Electrical | U1 | Forced - Immediate | 2018 | Other | BM | 100 | Fossil-Steam | WECC | Winter | 196.625 | 42.9 | 1 | 1 | 3710-Transmission line (connected to powerhouse switchyard to 1st Substation) | U1-Forced - Immediate | 100-Fossil-Steam
3710 | Transmission line (connected to powerhouse switchyard to 1st Substation) | Balance of Plant | Electrical | U1 | Forced - Immediate | 2018 | Coal | CC | 100 | Fossil-Steam | WECC | Summer | 216761.3332 | 262 | 1 | 1 | 3710-Transmission line (connected to powerhouse switchyard to 1st Substation) | U1-Forced - Immediate | 100-Fossil-Steam
3710 | Transmission line (connected to powerhouse switchyard to 1st Substation) | Balance of Plant | Electrical | U1 | Forced - Immediate | 2018 | Gas | GG | 100 | Fossil-Steam | MRO | Off-Peak | 621.3 | 109 | 1 | 1 | 3710-Transmission line (connected to powerhouse switchyard to 1st Substation) | U1-Forced - Immediate | 100-Fossil-Steam
3710 | Transmission line (connected to powerhouse switchyard to 1st Substation) | Balance of Plant | Electrical | U1 | Forced - Immediate | 2018 | Gas | GG | 300 | Gas Turbine/Jet Engine (Simple Cycle Operation) | SERC | Off-Peak | 60.3 | 18 | 1 | 1 | 3710-Transmission line (connected to powerhouse switchyard to 1st Substation) | U1-Forced - Immediate | 300-Gas Turbine/Jet Engine (Simple Cycle Operation)
3710 | Transmission line (connected to powerhouse switchyard to 1st Substation) | Balance of Plant | Electrical | U1 | Forced - Immediate | 2018 | Gas | GG | 300 | Gas Turbine/Jet Engine (Simple Cycle Operation) | SERC | Off-Peak | 157.5 | 18 | 1 | 1 | 3710-Transmission line (connected to powerhouse switchyard to 1st Substation) | U1-Forced - Immediate | 300-Gas Turbine/Jet Engine (Simple Cycle Operation)
3710 | Transmission line (connected to powerhouse switchyard to 1st Substation) | Balance of Plant | Electrical | U1 | Forced - Immediate | 2018 | Gas | GG | 300 | Gas Turbine/Jet Engine (Simple Cycle Operation) | NPCC | Summer | 363.75 | 45 | 1 | 1 | 3710-Transmission line (connected to powerhouse switchyard to 1st Substation) | U1-Forced - Immediate | 300-Gas Turbine/Jet Engine (Simple Cycle Operation)
3710 | Transmission line (connected to powerhouse switchyard to 1st Substation) | Balance of Plant | Electrical | U1 | Forced - Immediate | 2018 | Gas | GG | 300 | Gas Turbine/Jet Engine (Simple Cycle Operation) | RFC | Winter | 233.0667 | 43.7 | 2 | 2 | 3710-Transmission line (connected to powerhouse switchyard to 1st Substation) | U1-Forced - Immediate | 300-Gas Turbine/Jet Engine (Simple Cycle Operation)
3710 | Transmission line (connected to powerhouse switchyard to 1st Substation) | Balance of Plant | Electrical | U1 | Forced - Immediate | 2018 | Gas | GG | 300 | Gas Turbine/Jet Engine (Simple Cycle Operation) | SERC | Off-Peak | 77.05 | 23 | 1 | 1 | 3710-Transmission line (connected to powerhouse switchyard to 1st Substation) | U1-Forced - Immediate | 300-Gas Turbine/Jet Engine (Simple Cycle Operation)
3710 | Transmission line (connected to powerhouse switchyard to 1st Substation) | Balance of Plant | Electrical | U1 | Forced - Immediate | 2018 | Gas | GG | 300 | Gas Turbine/Jet Engine (Simple Cycle Operation) | SERC | Off-Peak | 80.4 | 24 | 1 | 1 | 3710-Transmission line (connected to powerhouse switchyard to 1st Substation) | U1-Forced - Immediate | 300-Gas Turbine/Jet Engine (Simple Cycle Operation)
3710 | Transmission line (connected to powerhouse switchyard to 1st Substation) | Balance of Plant | Electrical | U1 | Forced - Immediate | 2018 | Gas | GG | 300 | Gas Turbine/Jet Engine (Simple Cycle Operation) | WECC | Winter | 28514.25 | 103.5 | 2 | 2 | 3710-Transmission line (connected to powerhouse switchyard to 1st Substation) | U1-Forced - Immediate | 300-Gas Turbine/Jet Engine (Simple Cycle Operation)
3710 | Transmission line (connected to powerhouse switchyard to 1st Substation) | Balance of Plant | Electrical | U1 | Forced - Immediate | 2018 | Gas | GG | 300 | Gas Turbine/Jet Engine (Simple Cycle Operation) | RFC | Winter | 233.6 | 43.8 | 2 | 2 | 3710-Transmission line (connected to powerhouse switchyard to 1st Substation) | U1-Forced - Immediate | 300-Gas Turbine/Jet Engine (Simple Cycle Operation)
3710 | Transmission line (connected to powerhouse switchyard to 1st Substation) | Balance of Plant | Electrical | U1 | Forced - Immediate | 2018 | Gas | GG | 300 | Gas Turbine/Jet Engine (Simple Cycle Operation) | WECC | Winter | 291.575 | 53.5 | 1 | 1 | 3710-Transmission line (connected to powerhouse switchyard to 1st Substation) | U1-Forced - Immediate | 300-Gas Turbine/Jet Engine (Simple Cycle Operation)
3710 | Transmission line (connected to powerhouse switchyard to 1st Substation) | Balance of Plant | Electrical | U1 | Forced - Immediate | 2018 | Gas | GG | 300 | Gas Turbine/Jet Engine (Simple Cycle Operation) | RFC | Winter | 517.2 | 72 | 1 | 1 | 3710-Transmission line (connected to powerhouse switchyard to 1st Substation) | U1-Forced - Immediate | 300-Gas Turbine/Jet Engine (Simple Cycle Operation)
3710 | Transmission line (connected to powerhouse switchyard to 1st Substation) | Balance of Plant | Electrical | U1 | Forced - Immediate | 2018 | Gas | GG | 300 | Gas Turbine/Jet Engine (Simple Cycle Operation) | SERC | Off-Peak | 210 | 24 | 1 | 1 | 3710-Transmission line (connected to powerhouse switchyard to 1st Substation) | U1-Forced - Immediate | 300-Gas Turbine/Jet Engine (Simple Cycle Operation)
3710 | Transmission line (connected to powerhouse switchyard to 1st Substation) | Balance of Plant | Electrical | U1 | Forced - Immediate | 2018 | Gas | GG | 300 | Gas Turbine/Jet Engine (Simple Cycle Operation) | WECC | Winter | 298.7083 | 53.5 | 1 | 1 | 3710-Transmission line (connected to powerhouse switchyard to 1st Substation) | U1-Forced - Immediate | 300-Gas Turbine/Jet Engine (Simple Cycle Operation)
3710 | Transmission line (connected to powerhouse switchyard to 1st Substation) | Balance of Plant | Electrical | U1 | Forced - Immediate | 2018 | Gas | GG | 300 | Gas Turbine/Jet Engine (Simple Cycle Operation) | SERC | Off-Peak | 201.25 | 23 | 1 | 1 | 3710-Transmission line (connected to powerhouse switchyard to 1st Substation) | U1-Forced - Immediate | 300-Gas Turbine/Jet Engine (Simple Cycle Operation)
3710 | Transmission line (connected to powerhouse switchyard to 1st Substation) | Balance of Plant | Electrical | U1 | Forced - Immediate | 2018 | Gas | GG | 300 | Gas Turbine/Jet Engine (Simple Cycle Operation) | SERC | Summer | 1537.4333 | 154 | 3 | 3 | 3710-Transmission line (connected to powerhouse switchyard to 1st Substation) | U1-Forced - Immediate | 300-Gas Turbine/Jet Engine (Simple Cycle Operation)
3710 | Transmission line (connected to powerhouse switchyard to 1st Substation) | Balance of Plant | Electrical | U1 | Forced - Immediate | 2018 | Gas | GG | 300 | Gas Turbine/Jet Engine (Simple Cycle Operation) | MRO | Off-Peak | 6397.9999 | 168 | 1 | 1 | 3710-Transmission line (connected to powerhouse switchyard to 1st Substation) | U1-Forced - Immediate | 300-Gas Turbine/Jet Engine (Simple Cycle Operation)
3710 | Transmission line (connected to powerhouse switchyard to 1st Substation) | Balance of Plant | Electrical | U1 | Forced - Immediate | 2018 | Hydro | WA | 500 | Pumped Storage/Hydro | SERC | Off-Peak | 13.5986 | 26.32 | 1 | 1 | 3710-Transmission line (connected to powerhouse switchyard to 1st Substation) | U1-Forced - Immediate | 500-Pumped Storage/Hydro
3710 | Transmission line (connected to powerhouse switchyard to 1st Substation) | Balance of Plant | Electrical | U1 | Forced - Immediate | 2018 | Hydro | WA | 500 | Pumped Storage/Hydro | MRO | Off-Peak | 437.8275 | 100.65 | 1 | 1 | 3710-Transmission line (connected to powerhouse switchyard to 1st Substation) | U1-Forced - Immediate | 500-Pumped Storage/Hydro
3710 | Transmission line (connected to powerhouse switchyard to 1st Substation) | Balance of Plant | Electrical | U1 | Forced - Immediate | 2018 | Hydro | WA | 500 | Pumped Storage/Hydro | WECC | Summer | 623.9006 | 139.16 | 1 | 1 | 3710-Transmission line (connected to powerhouse switchyard to 1st Substation) | U1-Forced - Immediate | 500-Pumped Storage/Hydro
3710 | Transmission line (connected to powerhouse switchyard to 1st Substation) | Balance of Plant | Electrical | U1 | Forced - Immediate | 2018 | Hydro | WA | 500 | Pumped Storage/Hydro | WECC | Summer | 93.9766 | 46.6 | 1 | 1 | 3710-Transmission line (connected to powerhouse switchyard to 1st Substation) | U1-Forced - Immediate | 500-Pumped Storage/Hydro
3710 | Transmission line (connected to powerhouse switchyard to 1st Substation) | Balance of Plant | Electrical | U1 | Forced - Immediate | 2018 | Hydro | WA | 500 | Pumped Storage/Hydro | WECC | Winter | 942.264 | 51.21 | 1 | 1 | 3710-Transmission line (connected to powerhouse switchyard to 1st Substation) | U1-Forced - Immediate | 500-Pumped Storage/Hydro
3710 | Transmission line (connected to powerhouse switchyard to 1st Substation) | Balance of Plant | Electrical | U1 | Forced - Immediate | 2018 | Hydro | WA | 500 | Pumped Storage/Hydro | MRO | Winter | 976.0391 | 129.85 | 1 | 1 | 3710-Transmission line (connected to powerhouse switchyard to 1st Substation) | U1-Forced - Immediate | 500-Pumped Storage/Hydro
3710 | Transmission line (connected to powerhouse switchyard to 1st Substation) | Balance of Plant | Electrical | U1 | Forced - Immediate | 2018 | Hydro | WA | 500 | Pumped Storage/Hydro | SERC | Summer | 40.6666 | 40 | 1 | 1 | 3710-Transmission line (connected to powerhouse switchyard to 1st Substation) | U1-Forced - Immediate | 500-Pumped Storage/Hydro
3710 | Transmission line (connected to powerhouse switchyard to 1st Substation) | Balance of Plant | Electrical | U1 | Forced - Immediate | 2018 | Hydro | WA | 500 | Pumped Storage/Hydro | MRO | Summer | 153.6558 | 129.85 | 1 | 1 | 3710-Transmission line (connected to powerhouse switchyard to 1st Substation) | U1-Forced - Immediate | 500-Pumped Storage/Hydro
3710 | Transmission line (connected to powerhouse switchyard to 1st Substation) | Balance of Plant | Electrical | U1 | Forced - Immediate | 2018 | Hydro | WA | 500 | Pumped Storage/Hydro | WECC | Summer | 823.004 | 38.22 | 1 | 1 | 3710-Transmission line (connected to powerhouse switchyard to 1st Substation) | U1-Forced - Immediate | 500-Pumped Storage/Hydro
3710 | Transmission line (connected to powerhouse switchyard to 1st Substation) | Balance of Plant | Electrical | U1 | Forced - Immediate | 2018 | Hydro | WA | 500 | Pumped Storage/Hydro | WECC | Summer | 2987.3012 | 139.16 | 4 | 4 | 3710-Transmission line (connected to powerhouse switchyard to 1st Substation) | U1-Forced - Immediate | 500-Pumped Storage/Hydro
3710 | Transmission line (connected to powerhouse switchyard to 1st Substation) | Balance of Plant | Electrical | U1 | Forced - Immediate | 2018 | Hydro | WA | 500 | Pumped Storage/Hydro | WECC | Winter | 13813.9166 | 122.5 | 1 | 1 | 3710-Transmission line (connected to powerhouse switchyard to 1st Substation) | U1-Forced - Immediate | 500-Pumped Storage/Hydro
3710 | Transmission line (connected to powerhouse switchyard to 1st Substation) | Balance of Plant | Electrical | U1 | Forced - Immediate | 2018 | Hydro | WA | 500 | Pumped Storage/Hydro | RFC | Off-Peak | 221.2 | 21 | 2 | 2 | 3710-Transmission line (connected to powerhouse switchyard to 1st Substation) | U1-Forced - Immediate | 500-Pumped Storage/Hydro
3710 | Transmission line (connected to powerhouse switchyard to 1st Substation) | Balance of Plant | Electrical | U1 | Forced - Immediate | 2018 | Hydro | WA | 500 | Pumped Storage/Hydro | SERC | Off-Peak | 1316.25 | 81 | 2 | 2 | 3710-Transmission line (connected to powerhouse switchyard to 1st Substation) | U1-Forced - Immediate | 500-Pumped Storage/Hydro
3710 | Transmission line (connected to powerhouse switchyard to 1st Substation) | Balance of Plant | Electrical | U1 | Forced - Immediate | 2018 | Hydro | WA | 500 | Pumped Storage/Hydro | WECC | Summer | 589.14 | 32.73 | 1 | 1 | 3710-Transmission line (connected to powerhouse switchyard to 1st Substation) | U1-Forced - Immediate | 500-Pumped Storage/Hydro
3710 | Transmission line (connected to powerhouse switchyard to 1st Substation) | Balance of Plant | Electrical | U1 | Forced - Immediate | 2018 | Hydro | WA | 500 | Pumped Storage/Hydro | WECC | Winter | 972.1365 | 51.21 | 1 | 1 | 3710-Transmission line (connected to powerhouse switchyard to 1st Substation) | U1-Forced - Immediate | 500-Pumped Storage/Hydro
3710 | Transmission line (connected to powerhouse switchyard to 1st Substation) | Balance of Plant | Electrical | U1 | Forced - Immediate | 2018 | Hydro | WA | 500 | Pumped Storage/Hydro | SERC | Summer | 21 | 36 | 1 | 1 | 3710-Transmission line (connected to powerhouse switchyard to 1st Substation) | U1-Forced - Immediate | 500-Pumped Storage/Hydro
3710 | Transmission line (connected to powerhouse switchyard to 1st Substation) | Balance of Plant | Electrical | U1 | Forced - Immediate | 2018 | Hydro | WA | 500 | Pumped Storage/Hydro | WECC | Summer | 592.9585 | 32.73 | 1 | 1 | 3710-Transmission line (connected to powerhouse switchyard to 1st Substation) | U1-Forced - Immediate | 500-Pumped Storage/Hydro
3710 | Transmission line (connected to powerhouse switchyard to 1st Substation) | Balance of Plant | Electrical | U1 | Forced - Immediate | 2018 | Hydro | WA | 500 | Pumped Storage/Hydro | WECC | Summer | 674.583 | 38.22 | 1 | 1 | 3710-Transmission line (connected to powerhouse switchyard to 1st Substation) | U1-Forced - Immediate | 500-Pumped Storage/Hydro
3710 | Transmission line (connected to powerhouse switchyard to 1st Substation) | Balance of Plant | Electrical | U1 | Forced - Immediate | 2018 | Hydro | WA | 500 | Pumped Storage/Hydro | WECC | Off-Peak | 101.064 | 42.11 | 2 | 2 | 3710-Transmission line (connected to powerhouse switchyard to 1st Substation) | U1-Forced - Immediate | 500-Pumped Storage/Hydro
3710 | Transmission line (connected to powerhouse switchyard to 1st Substation) | Balance of Plant | Electrical | U1 | Forced - Immediate | 2018 | Hydro | WA | 500 | Pumped Storage/Hydro | SERC | Off-Peak | 6068.3333 | 220 | 1 | 1 | 3710-Transmission line (connected to powerhouse switchyard to 1st Substation) | U1-Forced - Immediate | 500-Pumped Storage/Hydro
3710 | Transmission line (connected to powerhouse switchyard to 1st Substation) | Balance of Plant | Electrical | U2 | Forced - Delayed | 2018 | Hydro | WA | 500 | Pumped Storage/Hydro | RFC | Summer | 169.875 | 22.5 | 2 | 2 | 3710-Transmission line (connected to powerhouse switchyard to 1st Substation) | U2-Forced - Delayed | 500-Pumped Storage/Hydro
3710 | Transmission line (connected to powerhouse switchyard to 1st Substation) | Balance of Plant | Electrical | U1 | Forced - Immediate | 2018 | Hydro | WA | 500 | Pumped Storage/Hydro | RFC | Off-Peak | 736.05 | 21 | 2 | 2 | 3710-Transmission line (connected to powerhouse switchyard to 1st Substation) | U1-Forced - Immediate | 500-Pumped Storage/Hydro
3710 | Transmission line (connected to powerhouse switchyard to 1st Substation) | Balance of Plant | Electrical | U1 | Forced - Immediate | 2018 | Hydro | WA | 500 | Pumped Storage/Hydro | WECC | Summer | 786.058 | 38.22 | 1 | 1 | 3710-Transmission line (connected to powerhouse switchyard to 1st Substation) | U1-Forced - Immediate | 500-Pumped Storage/Hydro
3710 | Transmission line (connected to powerhouse switchyard to 1st Substation) | Balance of Plant | Electrical | U1 | Forced - Immediate | 2018 | Coal | CC | 650 | Fluidized Bed | RFC | Winter | 52.4166 | 85 | 1 | 1 | 3710-Transmission line (connected to powerhouse switchyard to 1st Substation) | U1-Forced - Immediate | 650-Fluidized Bed
3710 | Transmission line (connected to powerhouse switchyard to 1st Substation) | Balance of Plant | Electrical | U1 | Forced - Immediate | 2018 | Coal | CC | 650 | Fluidized Bed | RFC | Winter | 1143.25 | 85 | 1 | 1 | 3710-Transmission line (connected to powerhouse switchyard to 1st Substation) | U1-Forced - Immediate | 650-Fluidized Bed
3710 | Transmission line (connected to powerhouse switchyard to 1st Substation) | Balance of Plant | Electrical | D2 | Forced - Delayed | 2018 | Other | BM | 800 | Miscellaneous | WECC | Winter | 111.37 | 30.1 | 1 | 1 | 3710-Transmission line (connected to powerhouse switchyard to 1st Substation) | D2-Forced - Delayed | 800-Miscellaneous
3710 | Transmission line (connected to powerhouse switchyard to 1st Substation) | Balance of Plant | Electrical | U1 | Forced - Immediate | 2018 | Other | BM | 800 | Miscellaneous | WECC | Off-Peak | 514.2667 | 29 | 1 | 1 | 3710-Transmission line (connected to powerhouse switchyard to 1st Substation) | U1-Forced - Immediate | 800-Miscellaneous
3710 | Transmission line (connected to powerhouse switchyard to 1st Substation) | Balance of Plant | Electrical | U1 | Forced - Immediate | 2018 | Other | BM | 800 | Miscellaneous | WECC | Summer | 306.9167 | 29 | 1 | 1 | 3710-Transmission line (connected to powerhouse switchyard to 1st Substation) | U1-Forced - Immediate | 800-Miscellaneous
3710 | Transmission line (connected to powerhouse switchyard to 1st Substation) | Balance of Plant | Electrical | U1 | Forced - Immediate | 2018 | Other | BM | 800 | Miscellaneous | WECC | Off-Peak | 246.9833 | 29 | 1 | 1 | 3710-Transmission line (connected to powerhouse switchyard to 1st Substation) | U1-Forced - Immediate | 800-Miscellaneous
3710 | Transmission line (connected to powerhouse switchyard to 1st Substation) | Balance of Plant | Electrical | U1 | Forced - Immediate | 2018 | Other | BM | 800 | Miscellaneous | WECC | Winter | 9.33 | 31.1 | 1 | 1 | 3710-Transmission line (connected to powerhouse switchyard to 1st Substation) | U1-Forced - Immediate | 800-Miscellaneous
3710 | Transmission line (connected to powerhouse switchyard to 1st Substation) | Balance of Plant | Electrical | U1 | Forced - Immediate | 2018 | Other | BM | 800 | Miscellaneous | WECC | Off-Peak | 109.7167 | 29 | 1 | 1 | 3710-Transmission line (connected to powerhouse switchyard to 1st Substation) | U1-Forced - Immediate | 800-Miscellaneous
3710 | Transmission line (connected to powerhouse switchyard to 1st Substation) | Balance of Plant | Electrical | U1 | Forced - Immediate | 2018 | Other | BM | 800 | Miscellaneous | WECC | Off-Peak | 268.7333 | 29 | 1 | 1 | 3710-Transmission line (connected to powerhouse switchyard to 1st Substation) | U1-Forced - Immediate | 800-Miscellaneous
3710 | Transmission line (connected to powerhouse switchyard to 1st Substation) | Balance of Plant | Electrical | U1 | Forced - Immediate | 2018 | Coal | OS | 800 | Miscellaneous | WECC | Summer | 130.3633 | 25.9 | 1 | 1 | 3710-Transmission line (connected to powerhouse switchyard to 1st Substation) | U1-Forced - Immediate | 800-Miscellaneous
3710 | Transmission line (connected to powerhouse switchyard to 1st Substation) | Balance of Plant | Electrical | U1 | Forced - Immediate | 2018 | Other | BM | 800 | Miscellaneous | SERC | Off-Peak | 6402 | 66 | 1 | 1 | 3710-Transmission line (connected to powerhouse switchyard to 1st Substation) | U1-Forced - Immediate | 800-Miscellaneous
3710 | Transmission line (connected to powerhouse switchyard to 1st Substation) | Balance of Plant | Electrical | U1 | Forced - Immediate | 2018 | Geothermal | GE | 830 | Geothermal | WECC | Winter | 27 | 27 | 1 | 1 | 3710-Transmission line (connected to powerhouse switchyard to 1st Substation) | U1-Forced - Immediate | 830-Geothermal
3710 | Transmission line (connected to powerhouse switchyard to 1st Substation) | Balance of Plant | Electrical | U1 | Forced - Immediate | 2018 | Geothermal | GE | 830 | Geothermal | WECC | Winter | 75.15 | 27 | 1 | 1 | 3710-Transmission line (connected to powerhouse switchyard to 1st Substation) | U1-Forced - Immediate | 830-Geothermal
3710 | Transmission line (connected to powerhouse switchyard to 1st Substation) | Balance of Plant | Electrical | U1 | Forced - Immediate | 2018 | Geothermal | GE | 830 | Geothermal | WECC | Winter | 104.4 | 27 | 1 | 1 | 3710-Transmission line (connected to powerhouse switchyard to 1st Substation) | U1-Forced - Immediate | 830-Geothermal
3710 | Transmission line (connected to powerhouse switchyard to 1st Substation) | Balance of Plant | Electrical | U1 | Forced - Immediate | 2018 | Geothermal | GE | 830 | Geothermal | WECC | Winter | 25.2 | 27 | 1 | 1 | 3710-Transmission line (connected to powerhouse switchyard to 1st Substation) | U1-Forced - Immediate | 830-Geothermal
3710 | Transmission line (connected to powerhouse switchyard to 1st Substation) | Balance of Plant | Power Station Switchyard | U1 | Forced - Immediate | 2018 | Gas | GG | 850 | Combined Cycle Block | RFC | Summer | 840 | 480 | 1 | 1 | 3710-Transmission line (connected to powerhouse switchyard to 1st Substation) | U1-Forced - Immediate | 850-Combined Cycle Block
3710 | Transmission line (connected to powerhouse switchyard to 1st Substation) | Balance of Plant | Power Station Switchyard | U1 | Forced - Immediate | 2018 | Gas | GG | 850 | Combined Cycle Block | SERC | Summer | 8291.7163 | 499 | 1 | 1 | 3710-Transmission line (connected to powerhouse switchyard to 1st Substation) | U1-Forced - Immediate | 850-Combined Cycle Block
3710 | Transmission line (connected to powerhouse switchyard to 1st Substation) | Balance of Plant | Power Station Switchyard | U1 | Forced - Immediate | 2018 | Gas | GG | 850 | Combined Cycle Block | RFC | Off-Peak | 6189.6665 | 620 | 1 | 1 | 3710-Transmission line (connected to powerhouse switchyard to 1st Substation) | U1-Forced - Immediate | 850-Combined Cycle Block
3710 | Transmission line (connected to powerhouse switchyard to 1st Substation) | Balance of Plant | Power Station Switchyard | U1 | Forced - Immediate | 2018 | Gas | GG | 851 | CC GT units | RFC | Off-Peak | 3744 | 36 | 1 | 1 | 3710-Transmission line (connected to powerhouse switchyard to 1st Substation) | U1-Forced - Immediate | 851-CC GT units
3710 | Transmission line (connected to powerhouse switchyard to 1st Substation) | Balance of Plant | Power Station Switchyard | U1 | Forced - Immediate | 2018 | Waste Heat | WH | 852 | CC steam units | RFC | Off-Peak | 2184 | 21 | 1 | 1 | 3710-Transmission line (connected to powerhouse switchyard to 1st Substation) | U1-Forced - Immediate | 852-CC steam units
3720 | Transmission equipment at the 1st substation) | Balance of Plant | Electrical | D1 | Forced - Immediate | 2018 | Gas | GG | 100 | Fossil-Steam | NPCC | Summer | 9167.3849 | 209.7 | 1 | 1 | 3720-Transmission equipment at the 1st substation) | D1-Forced - Immediate | 100-Fossil-Steam
3720 | Transmission equipment at the 1st substation) | Balance of Plant | Electrical | U1 | Forced - Immediate | 2018 | Coal | CC | 100 | Fossil-Steam | RFC | Off-Peak | 2414.5831 | 305 | 1 | 1 | 3720-Transmission equipment at the 1st substation) | U1-Forced - Immediate | 100-Fossil-Steam
3720 | Transmission equipment at the 1st substation) | Balance of Plant | Electrical | U1 | Forced - Immediate | 2018 | Coal | CC | 100 | Fossil-Steam | MRO | Off-Peak | 15574.0665 | 644 | 1 | 1 | 3720-Transmission equipment at the 1st substation) | U1-Forced - Immediate | 100-Fossil-Steam
3720 | Transmission equipment at the 1st substation) | Balance of Plant | Electrical | U1 | Forced - Immediate | 2018 | Gas | GG | 100 | Fossil-Steam | NPCC | Off-Peak | 11503.8 | 522.9 | 1 | 1 | 3720-Transmission equipment at the 1st substation) | U1-Forced - Immediate | 100-Fossil-Steam
3720 | Transmission equipment at the 1st substation) | Balance of Plant | Electrical | U1 | Forced - Immediate | 2018 | Coal | CC | 100 | Fossil-Steam | RFC | Summer | 223.3333 | 50 | 1 | 1 | 3720-Transmission equipment at the 1st substation) | U1-Forced - Immediate | 100-Fossil-Steam
3720 | Transmission equipment at the 1st substation) | Balance of Plant | Electrical | U1 | Forced - Immediate | 2018 | Coal | CC | 100 | Fossil-Steam | WECC | Summer | 1211.6163 | 523 | 1 | 1 | 3720-Transmission equipment at the 1st substation) | U1-Forced - Immediate | 100-Fossil-Steam
3720 | Transmission equipment at the 1st substation) | Balance of Plant | Electrical | U1 | Forced - Immediate | 2018 | Gas | GG | 100 | Fossil-Steam | WECC | Summer | 180.2666 | 64 | 1 | 1 | 3720-Transmission equipment at the 1st substation) | U1-Forced - Immediate | 100-Fossil-Steam
3720 | Transmission equipment at the 1st substation) | Balance of Plant | Electrical | D1 | Forced - Immediate | 2018 | Waste Heat | WH | 100 | Fossil-Steam | SERC | Summer | 65647.4999 | 90 | 1 | 1 | 3720-Transmission equipment at the 1st substation) | D1-Forced - Immediate | 100-Fossil-Steam
3720 | Transmission equipment at the 1st substation) | Balance of Plant | Electrical | U1 | Forced - Immediate | 2018 | Gas | GG | 100 | Fossil-Steam | WECC | Summer | 194.35 | 69 | 1 | 1 | 3720-Transmission equipment at the 1st substation) | U1-Forced - Immediate | 100-Fossil-Steam
3720 | Transmission equipment at the 1st substation) | Balance of Plant | Electrical | D1 | Forced - Immediate | 2018 | Gas | GG | 100 | Fossil-Steam | WECC | Summer | 215.4749 | 76.5 | 1 | 1 | 3720-Transmission equipment at the 1st substation) | D1-Forced - Immediate | 100-Fossil-Steam
3720 | Transmission equipment at the 1st substation) | Balance of Plant | Electrical | U1 | Forced - Immediate | 2018 | Coal | CC | 100 | Fossil-Steam | RFC | Summer | 360.8333 | 50 | 1 | 1 | 3720-Transmission equipment at the 1st substation) | U1-Forced - Immediate | 100-Fossil-Steam
3720 | Transmission equipment at the 1st substation) | Balance of Plant | Electrical | D1 | Forced - Immediate | 2018 | Nuclear | NU | 200 | Nuclear | WECC | Summer | 2190.4888 | 545.35 | 1 | 1 | 3720-Transmission equipment at the 1st substation) | D1-Forced - Immediate | 200-Nuclear
3720 | Transmission equipment at the 1st substation) | Balance of Plant | Electrical | D1 | Forced - Immediate | 2018 | Nuclear | NU | 200 | Nuclear | WECC | Summer | 11122.9414 | 405.7 | 1 | 1 | 3720-Transmission equipment at the 1st substation) | D1-Forced - Immediate | 200-Nuclear
3720 | Transmission equipment at the 1st substation) | Balance of Plant | Electrical | U1 | Forced - Immediate | 2018 | Nuclear | NU | 200 | Nuclear | WECC | Summer | 30983.2996 | 1311 | 1 | 1 | 3720-Transmission equipment at the 1st substation) | U1-Forced - Immediate | 200-Nuclear
3720 | Transmission equipment at the 1st substation) | Balance of Plant | Electrical | U1 | Forced - Immediate | 2018 | Gas | GG | 300 | Gas Turbine/Jet Engine (Simple Cycle Operation) | RFC | Winter | 1177.8433 | 200.2 | 1 | 1 | 3720-Transmission equipment at the 1st substation) | U1-Forced - Immediate | 300-Gas Turbine/Jet Engine (Simple Cycle Operation)
3720 | Transmission equipment at the 1st substation) | Balance of Plant | Electrical | U1 | Forced - Immediate | 2018 | Gas | GG | 300 | Gas Turbine/Jet Engine (Simple Cycle Operation) | SERC | Winter | 65.9333 | 92 | 2 | 2 | 3720-Transmission equipment at the 1st substation) | U1-Forced - Immediate | 300-Gas Turbine/Jet Engine (Simple Cycle Operation)
3720 | Transmission equipment at the 1st substation) | Balance of Plant | Electrical | U1 | Forced - Immediate | 2018 | Gas | GG | 300 | Gas Turbine/Jet Engine (Simple Cycle Operation) | SERC | Winter | 64.4 | 92 | 2 | 2 | 3720-Transmission equipment at the 1st substation) | U1-Forced - Immediate | 300-Gas Turbine/Jet Engine (Simple Cycle Operation)
3720 | Transmission equipment at the 1st substation) | Balance of Plant | Electrical | U1 | Forced - Immediate | 2018 | Gas | GG | 300 | Gas Turbine/Jet Engine (Simple Cycle Operation) | RFC | Winter | 1176.6666 | 200 | 1 | 1 | 3720-Transmission equipment at the 1st substation) | U1-Forced - Immediate | 300-Gas Turbine/Jet Engine (Simple Cycle Operation)
3720 | Transmission equipment at the 1st substation) | Balance of Plant | Electrical | U1 | Forced - Immediate | 2018 | Gas | GG | 300 | Gas Turbine/Jet Engine (Simple Cycle Operation) | RFC | Winter | 1162.5466 | 197.6 | 1 | 1 | 3720-Transmission equipment at the 1st substation) | U1-Forced - Immediate | 300-Gas Turbine/Jet Engine (Simple Cycle Operation)
3720 | Transmission equipment at the 1st substation) | Balance of Plant | Electrical | U1 | Forced - Immediate | 2018 | Gas | GG | 300 | Gas Turbine/Jet Engine (Simple Cycle Operation) | RFC | Winter | 1161.3699 | 197.4 | 1 | 1 | 3720-Transmission equipment at the 1st substation) | U1-Forced - Immediate | 300-Gas Turbine/Jet Engine (Simple Cycle Operation)
3720 | Transmission equipment at the 1st substation) | Balance of Plant | Electrical | U1 | Forced - Immediate | 2018 | Gas | GG | 300 | Gas Turbine/Jet Engine (Simple Cycle Operation) | RFC | Winter | 1157.2516 | 196.7 | 1 | 1 | 3720-Transmission equipment at the 1st substation) | U1-Forced - Immediate | 300-Gas Turbine/Jet Engine (Simple Cycle Operation)
3720 | Transmission equipment at the 1st substation) | Balance of Plant | Electrical | U1 | Forced - Immediate | 2018 | Hydro | WA | 500 | Pumped Storage/Hydro | RFC | Off-Peak | 63.75 | 37.5 | 4 | 4 | 3720-Transmission equipment at the 1st substation) | U1-Forced - Immediate | 500-Pumped Storage/Hydro
3720 | Transmission equipment at the 1st substation) | Balance of Plant | Electrical | D1 | Forced - Immediate | 2018 | Hydro | WA | 500 | Pumped Storage/Hydro | WECC | Off-Peak | 83.5683 | 20.3 | 1 | 1 | 3720-Transmission equipment at the 1st substation) | D1-Forced - Immediate | 500-Pumped Storage/Hydro
3720 | Transmission equipment at the 1st substation) | Balance of Plant | Electrical | D1 | Forced - Immediate | 2018 | Hydro | WA | 500 | Pumped Storage/Hydro | WECC | Off-Peak | 164.82 | 60.3 | 1 | 1 | 3720-Transmission equipment at the 1st substation) | D1-Forced - Immediate | 500-Pumped Storage/Hydro
3720 | Transmission equipment at the 1st substation) | Balance of Plant | Electrical | U1 | Forced - Immediate | 2018 | Hydro | WA | 500 | Pumped Storage/Hydro | RFC | Off-Peak | 35.75 | 33 | 1 | 1 | 3720-Transmission equipment at the 1st substation) | U1-Forced - Immediate | 500-Pumped Storage/Hydro
3720 | Transmission equipment at the 1st substation) | Balance of Plant | Electrical | U1 | Forced - Immediate | 2018 | Hydro | WA | 500 | Pumped Storage/Hydro | WECC | Winter | 109.3333 | 32 | 1 | 1 | 3720-Transmission equipment at the 1st substation) | U1-Forced - Immediate | 500-Pumped Storage/Hydro
3720 | Transmission equipment at the 1st substation) | Balance of Plant | Electrical | D1 | Forced - Immediate | 2018 | Hydro | WA | 500 | Pumped Storage/Hydro | WECC | Off-Peak | 51.005 | 30.3 | 1 | 1 | 3720-Transmission equipment at the 1st substation) | D1-Forced - Immediate | 500-Pumped Storage/Hydro
3720 | Transmission equipment at the 1st substation) | Balance of Plant | Electrical | U1 | Forced - Immediate | 2018 | Hydro | WA | 500 | Pumped Storage/Hydro | WECC | Off-Peak | 283.5517 | 29.9 | 1 | 1 | 3720-Transmission equipment at the 1st substation) | U1-Forced - Immediate | 500-Pumped Storage/Hydro
3720 | Transmission equipment at the 1st substation) | Balance of Plant | Electrical | D1 | Forced - Immediate | 2018 | Hydro | WA | 500 | Pumped Storage/Hydro | WECC | Off-Peak | 46.345 | 40.3 | 1 | 1 | 3720-Transmission equipment at the 1st substation) | D1-Forced - Immediate | 500-Pumped Storage/Hydro
3720 | Transmission equipment at the 1st substation) | Balance of Plant | Electrical | U3 | Forced - Postponed | 2018 | Hydro | WA | 500 | Pumped Storage/Hydro | WECC | Summer | 250.8333 | 43 | 2 | 2 | 3720-Transmission equipment at the 1st substation) | U3-Forced - Postponed | 500-Pumped Storage/Hydro
3720 | Transmission equipment at the 1st substation) | Balance of Plant | Electrical | U1 | Forced - Immediate | 2018 | Hydro | WA | 500 | Pumped Storage/Hydro | SERC | Off-Peak | 665.5 | 33 | 1 | 1 | 3720-Transmission equipment at the 1st substation) | U1-Forced - Immediate | 500-Pumped Storage/Hydro
3720 | Transmission equipment at the 1st substation) | Balance of Plant | Electrical | U1 | Forced - Immediate | 2018 | Hydro | WA | 500 | Pumped Storage/Hydro | SERC | Off-Peak | 1342 | 33 | 1 | 1 | 3720-Transmission equipment at the 1st substation) | U1-Forced - Immediate | 500-Pumped Storage/Hydro
3720 | Transmission equipment at the 1st substation) | Balance of Plant | Electrical | U1 | Forced - Immediate | 2018 | Hydro | WA | 500 | Pumped Storage/Hydro | RFC | Off-Peak | 48.125 | 37.5 | 1 | 1 | 3720-Transmission equipment at the 1st substation) | U1-Forced - Immediate | 500-Pumped Storage/Hydro
3720 | Transmission equipment at the 1st substation) | Balance of Plant | Electrical | U1 | Forced - Immediate | 2018 | Hydro | WA | 500 | Pumped Storage/Hydro | SERC | Summer | 102726.7083 | 27.5 | 1 | 1 | 3720-Transmission equipment at the 1st substation) | U1-Forced - Immediate | 500-Pumped Storage/Hydro
3720 | Transmission equipment at the 1st substation) | Balance of Plant | Electrical | D1 | Forced - Immediate | 2018 | Hydro | WA | 500 | Pumped Storage/Hydro | WECC | Off-Peak | 164.45 | 25.3 | 1 | 1 | 3720-Transmission equipment at the 1st substation) | D1-Forced - Immediate | 500-Pumped Storage/Hydro
3720 | Transmission equipment at the 1st substation) | Balance of Plant | Electrical | U1 | Forced - Immediate | 2018 | Hydro | WA | 500 | Pumped Storage/Hydro | RFC | Off-Peak | 48.75 | 37.5 | 3 | 3 | 3720-Transmission equipment at the 1st substation) | U1-Forced - Immediate | 500-Pumped Storage/Hydro
3720 | Transmission equipment at the 1st substation) | Balance of Plant | Electrical | U1 | Forced - Immediate | 2018 | Hydro | WA | 500 | Pumped Storage/Hydro | RFC | Off-Peak | 50.625 | 37.5 | 1 | 1 | 3720-Transmission equipment at the 1st substation) | U1-Forced - Immediate | 500-Pumped Storage/Hydro
3720 | Transmission equipment at the 1st substation) | Balance of Plant | Electrical | D1 | Forced - Immediate | 2018 | Coal | LI | 650 | Fluidized Bed | SERC | Off-Peak | 22245.613 | 428.9 | 1 | 1 | 3720-Transmission equipment at the 1st substation) | D1-Forced - Immediate | 650-Fluidized Bed
3720 | Transmission equipment at the 1st substation) | Balance of Plant | Electrical | U1 | Forced - Immediate | 2018 | Geothermal | GE | 830 | Geothermal | WECC | Off-Peak | 112.5 | 54 | 1 | 1 | 3720-Transmission equipment at the 1st substation) | U1-Forced - Immediate | 830-Geothermal
3720 | Transmission equipment at the 1st substation) | Balance of Plant | Electrical | U1 | Forced - Immediate | 2018 | Geothermal | GE | 830 | Geothermal | WECC | Summer | 202.5 | 54 | 1 | 1 | 3720-Transmission equipment at the 1st substation) | U1-Forced - Immediate | 830-Geothermal
3720 | Transmission equipment at the 1st substation) | Balance of Plant | Electrical | U1 | Forced - Immediate | 2018 | Geothermal | GE | 830 | Geothermal | WECC | Off-Peak | 135 | 54 | 1 | 1 | 3720-Transmission equipment at the 1st substation) | U1-Forced - Immediate | 830-Geothermal
3720 | Transmission equipment at the 1st substation) | Balance of Plant | Electrical | U1 | Forced - Immediate | 2018 | Geothermal | GE | 830 | Geothermal | WECC | Summer | 198 | 54 | 1 | 1 | 3720-Transmission equipment at the 1st substation) | U1-Forced - Immediate | 830-Geothermal
3720 | Transmission equipment at the 1st substation) | Balance of Plant | Power Station Switchyard | U1 | Forced - Immediate | 2018 | Gas | GG | 850 | Combined Cycle Block | MRO | Winter | 2993.4665 | 286 | 1 | 1 | 3720-Transmission equipment at the 1st substation) | U1-Forced - Immediate | 850-Combined Cycle Block
3720 | Transmission equipment at the 1st substation) | Balance of Plant | Power Station Switchyard | D1 | Forced - Immediate | 2018 | Gas | GG | 850 | Combined Cycle Block | RFC | Off-Peak | 6913 | 310 | 1 | 1 | 3720-Transmission equipment at the 1st substation) | D1-Forced - Immediate | 850-Combined Cycle Block
3720 | Transmission equipment at the 1st substation) | Balance of Plant | Power Station Switchyard | U1 | Forced - Immediate | 2018 | Gas | GG | 850 | Combined Cycle Block | MRO | Winter | 13027.3 | 286 | 1 | 1 | 3720-Transmission equipment at the 1st substation) | U1-Forced - Immediate | 850-Combined Cycle Block
3720 | Transmission equipment at the 1st substation) | Balance of Plant | Power Station Switchyard | U1 | Forced - Immediate | 2018 | Gas | GG | 850 | Combined Cycle Block | MRO | Winter | 20715.9332 | 286 | 1 | 1 | 3720-Transmission equipment at the 1st substation) | U1-Forced - Immediate | 850-Combined Cycle Block
3720 | Transmission equipment at the 1st substation) | Balance of Plant | Power Station Switchyard | U1 | Forced - Immediate | 2018 | Gas | GG | 850 | Combined Cycle Block | RFC | Off-Peak | 30555.6665 | 620 | 1 | 1 | 3720-Transmission equipment at the 1st substation) | U1-Forced - Immediate | 850-Combined Cycle Block
3720 | Transmission equipment at the 1st substation) | Balance of Plant | Power Station Switchyard | U1 | Forced - Immediate | 2018 | Gas | GG | 851 | CC GT units | SERC | Off-Peak | 1659.4499 | 166.5 | 2 | 2 | 3720-Transmission equipment at the 1st substation) | U1-Forced - Immediate | 851-CC GT units
3720 | Transmission equipment at the 1st substation) | Balance of Plant | Power Station Switchyard | U1 | Forced - Immediate | 2018 | Gas | GG | 851 | CC GT units | SERC | Summer | 2377.4332 | 322 | 1 | 1 | 3720-Transmission equipment at the 1st substation) | U1-Forced - Immediate | 851-CC GT units
3720 | Transmission equipment at the 1st substation) | Balance of Plant | Power Station Switchyard | U1 | Forced - Immediate | 2018 | Gas | GG | 852 | CC steam units | SERC | Off-Peak | 2989.9998 | 300 | 1 | 1 | 3720-Transmission equipment at the 1st substation) | U1-Forced - Immediate | 852-CC steam units
3720 | Transmission equipment at the 1st substation) | Balance of Plant | Power Station Switchyard | U1 | Forced - Immediate | 2018 | Waste Heat | WH | 852 | CC steam units | WECC | Summer | 1060.2 | 114 | 1 | 1 | 3720-Transmission equipment at the 1st substation) | U1-Forced - Immediate | 852-CC steam units
3730 | Transmission equipment beyond the 1st substation | Balance of Plant | Electrical | SF | Startup Failure | 2018 | Gas | GG | 100 | Fossil-Steam | RFC | Summer | 949.9998 | 600 | 1 | 1 | 3730-Transmission equipment beyond the 1st substation | SF-Startup Failure | 100-Fossil-Steam
3730 | Transmission equipment beyond the 1st substation | Balance of Plant | Electrical | D2 | Forced - Delayed | 2018 | Gas | GG | 100 | Fossil-Steam | SERC | Winter | 1272.1333 | 56 | 1 | 1 | 3730-Transmission equipment beyond the 1st substation | D2-Forced - Delayed | 100-Fossil-Steam
3730 | Transmission equipment beyond the 1st substation | Balance of Plant | Electrical | D1 | Forced - Immediate | 2018 | Gas | GG | 100 | Fossil-Steam | RFC | Summer | 80.7 | 538 | 1 | 1 | 3730-Transmission equipment beyond the 1st substation | D1-Forced - Immediate | 100-Fossil-Steam
3730 | Transmission equipment beyond the 1st substation | Balance of Plant | Electrical | D2 | Forced - Delayed | 2018 | Gas | GG | 100 | Fossil-Steam | SERC | Winter | 1247.5833 | 55 | 1 | 1 | 3730-Transmission equipment beyond the 1st substation | D2-Forced - Delayed | 100-Fossil-Steam
3730 | Transmission equipment beyond the 1st substation | Balance of Plant | Electrical | U2 | Forced - Delayed | 2018 | Coal | CC | 100 | Fossil-Steam | SERC | Summer | 4356 | 605 | 1 | 1 | 3730-Transmission equipment beyond the 1st substation | U2-Forced - Delayed | 100-Fossil-Steam
3730 | Transmission equipment beyond the 1st substation | Balance of Plant | Electrical | U1 | Forced - Immediate | 2018 | Gas | GG | 300 | Gas Turbine/Jet Engine (Simple Cycle Operation) | WECC | Off-Peak | 24.9 | 24.9 | 1 | 1 | 3730-Transmission equipment beyond the 1st substation | U1-Forced - Immediate | 300-Gas Turbine/Jet Engine (Simple Cycle Operation)
3730 | Transmission equipment beyond the 1st substation | Balance of Plant | Electrical | U1 | Forced - Immediate | 2018 | Gas | GG | 300 | Gas Turbine/Jet Engine (Simple Cycle Operation) | SERC | Off-Peak | 61983.925 | 88.5 | 1 | 1 | 3730-Transmission equipment beyond the 1st substation | U1-Forced - Immediate | 300-Gas Turbine/Jet Engine (Simple Cycle Operation)
3730 | Transmission equipment beyond the 1st substation | Balance of Plant | Electrical | U1 | Forced - Immediate | 2018 | Gas | GG | 300 | Gas Turbine/Jet Engine (Simple Cycle Operation) | WECC | Off-Peak | 49.8 | 24.9 | 1 | 1 | 3730-Transmission equipment beyond the 1st substation | U1-Forced - Immediate | 300-Gas Turbine/Jet Engine (Simple Cycle Operation)
3730 | Transmission equipment beyond the 1st substation | Balance of Plant | Electrical | U1 | Forced - Immediate | 2018 | Gas | GG | 300 | Gas Turbine/Jet Engine (Simple Cycle Operation) | SERC | Off-Peak | 63122.625 | 88.5 | 1 | 1 | 3730-Transmission equipment beyond the 1st substation | U1-Forced - Immediate | 300-Gas Turbine/Jet Engine (Simple Cycle Operation)
3730 | Transmission equipment beyond the 1st substation | Balance of Plant | Electrical | U1 | Forced - Immediate | 2018 | Gas | GG | 300 | Gas Turbine/Jet Engine (Simple Cycle Operation) | SERC | Off-Peak | 1427.8 | 88.5 | 2 | 2 | 3730-Transmission equipment beyond the 1st substation | U1-Forced - Immediate | 300-Gas Turbine/Jet Engine (Simple Cycle Operation)
3730 | Transmission equipment beyond the 1st substation | Balance of Plant | Electrical | U1 | Forced - Immediate | 2018 | Gas | GG | 300 | Gas Turbine/Jet Engine (Simple Cycle Operation) | RFC | Summer | 226.4666 | 172 | 1 | 1 | 3730-Transmission equipment beyond the 1st substation | U1-Forced - Immediate | 300-Gas Turbine/Jet Engine (Simple Cycle Operation)
3730 | Transmission equipment beyond the 1st substation | Balance of Plant | Electrical | U1 | Forced - Immediate | 2018 | Gas | GG | 300 | Gas Turbine/Jet Engine (Simple Cycle Operation) | SERC | Off-Peak | 688.8783 | 111.71 | 1 | 1 | 3730-Transmission equipment beyond the 1st substation | U1-Forced - Immediate | 300-Gas Turbine/Jet Engine (Simple Cycle Operation)
3730 | Transmission equipment beyond the 1st substation | Balance of Plant | Electrical | U1 | Forced - Immediate | 2018 | Gas | GG | 300 | Gas Turbine/Jet Engine (Simple Cycle Operation) | RFC | Off-Peak | 1535.9999 | 180 | 2 | 2 | 3730-Transmission equipment beyond the 1st substation | U1-Forced - Immediate | 300-Gas Turbine/Jet Engine (Simple Cycle Operation)
3730 | Transmission equipment beyond the 1st substation | Balance of Plant | Electrical | U1 | Forced - Immediate | 2018 | Gas | GG | 300 | Gas Turbine/Jet Engine (Simple Cycle Operation) | WECC | Off-Peak | 149.4 | 24.9 | 1 | 1 | 3730-Transmission equipment beyond the 1st substation | U1-Forced - Immediate | 300-Gas Turbine/Jet Engine (Simple Cycle Operation)
3730 | Transmission equipment beyond the 1st substation | Balance of Plant | Electrical | U2 | Forced - Delayed | 2018 | Gas | GG | 300 | Gas Turbine/Jet Engine (Simple Cycle Operation) | WECC | Summer | 194.5833 | 25 | 1 | 1 | 3730-Transmission equipment beyond the 1st substation | U2-Forced - Delayed | 300-Gas Turbine/Jet Engine (Simple Cycle Operation)
3730 | Transmission equipment beyond the 1st substation | Balance of Plant | Electrical | D1 | Forced - Immediate | 2018 | Hydro | WA | 500 | Pumped Storage/Hydro | WECC | Off-Peak | 0.08333 | 5 | 1 | 1 | 3730-Transmission equipment beyond the 1st substation | D1-Forced - Immediate | 500-Pumped Storage/Hydro
3730 | Transmission equipment beyond the 1st substation | Balance of Plant | Electrical | U1 | Forced - Immediate | 2018 | Hydro | WA | 500 | Pumped Storage/Hydro | MRO | Summer | 99043.0122 | 32.93 | 1 | 1 | 3730-Transmission equipment beyond the 1st substation | U1-Forced - Immediate | 500-Pumped Storage/Hydro
3730 | Transmission equipment beyond the 1st substation | Balance of Plant | Electrical | U1 | Forced - Immediate | 2018 | Hydro | WA | 500 | Pumped Storage/Hydro | MRO | Summer | 21.9533 | 32.93 | 1 | 1 | 3730-Transmission equipment beyond the 1st substation | U1-Forced - Immediate | 500-Pumped Storage/Hydro
3730 | Transmission equipment beyond the 1st substation | Balance of Plant | Electrical | U1 | Forced - Immediate | 2018 | Hydro | WA | 500 | Pumped Storage/Hydro | WECC | Off-Peak | 374.1 | 43 | 2 | 2 | 3730-Transmission equipment beyond the 1st substation | U1-Forced - Immediate | 500-Pumped Storage/Hydro
3730 | Transmission equipment beyond the 1st substation | Balance of Plant | Electrical | U1 | Forced - Immediate | 2018 | Hydro | WA | 500 | Pumped Storage/Hydro | WECC | Off-Peak | 764.469 | 87.87 | 3 | 3 | 3730-Transmission equipment beyond the 1st substation | U1-Forced - Immediate | 500-Pumped Storage/Hydro
3730 | Transmission equipment beyond the 1st substation | Balance of Plant | Electrical | U1 | Forced - Immediate | 2018 | Hydro | WA | 500 | Pumped Storage/Hydro | WECC | Off-Peak | 249.3333 | 85 | 1 | 1 | 3730-Transmission equipment beyond the 1st substation | U1-Forced - Immediate | 500-Pumped Storage/Hydro
3730 | Transmission equipment beyond the 1st substation | Balance of Plant | Electrical | U1 | Forced - Immediate | 2018 | Hydro | WA | 500 | Pumped Storage/Hydro | MRO | Summer | 25.7952 | 32.93 | 1 | 1 | 3730-Transmission equipment beyond the 1st substation | U1-Forced - Immediate | 500-Pumped Storage/Hydro
3730 | Transmission equipment beyond the 1st substation | Balance of Plant | Electrical | U1 | Forced - Immediate | 2018 | Hydro | WA | 500 | Pumped Storage/Hydro | WECC | Winter | 298.725 | 51.21 | 1 | 1 | 3730-Transmission equipment beyond the 1st substation | U1-Forced - Immediate | 500-Pumped Storage/Hydro
3730 | Transmission equipment beyond the 1st substation | Balance of Plant | Electrical | U1 | Forced - Immediate | 2018 | Hydro | WA | 500 | Pumped Storage/Hydro | WECC | Off-Peak | 245.0833 | 85 | 1 | 1 | 3730-Transmission equipment beyond the 1st substation | U1-Forced - Immediate | 500-Pumped Storage/Hydro
3730 | Transmission equipment beyond the 1st substation | Balance of Plant | Electrical | U1 | Forced - Immediate | 2018 | Hydro | WA | 500 | Pumped Storage/Hydro | WECC | Winter | 18.1333 | 32 | 1 | 1 | 3730-Transmission equipment beyond the 1st substation | U1-Forced - Immediate | 500-Pumped Storage/Hydro
3730 | Transmission equipment beyond the 1st substation | Balance of Plant | Electrical | U1 | Forced - Immediate | 2018 | Hydro | WA | 500 | Pumped Storage/Hydro | MRO | Summer | 46.6508 | 32.93 | 1 | 1 | 3730-Transmission equipment beyond the 1st substation | U1-Forced - Immediate | 500-Pumped Storage/Hydro
3730 | Transmission equipment beyond the 1st substation | Balance of Plant | Electrical | U1 | Forced - Immediate | 2018 | Coal | OS | 650 | Fluidized Bed | WECC | Off-Peak | 2397.0133 | 33.92 | 1 | 1 | 3730-Transmission equipment beyond the 1st substation | U1-Forced - Immediate | 650-Fluidized Bed
3730 | Transmission equipment beyond the 1st substation | Balance of Plant | Electrical | D1 | Forced - Immediate | 2018 | Coal | OS | 800 | Miscellaneous | NPCC | Off-Peak | 41.25 | 25 | 1 | 1 | 3730-Transmission equipment beyond the 1st substation | D1-Forced - Immediate | 800-Miscellaneous
3730 | Transmission equipment beyond the 1st substation | Balance of Plant | Electrical | U1 | Forced - Immediate | 2018 | Hydro | WA | 800 | Miscellaneous | RFC | Off-Peak | 22.05 | 21 | 1 | 1 | 3730-Transmission equipment beyond the 1st substation | U1-Forced - Immediate | 800-Miscellaneous
3730 | Transmission equipment beyond the 1st substation | Balance of Plant | Electrical | D1 | Forced - Immediate | 2018 | Coal | OS | 800 | Miscellaneous | NPCC | Off-Peak | 1.2333 | 37 | 1 | 1 | 3730-Transmission equipment beyond the 1st substation | D1-Forced - Immediate | 800-Miscellaneous
3730 | Transmission equipment beyond the 1st substation | Balance of Plant | Electrical | U1 | Forced - Immediate | 2018 | Hydro | WA | 800 | Miscellaneous | RFC | Off-Peak | 9.1 | 21 | 1 | 1 | 3730-Transmission equipment beyond the 1st substation | U1-Forced - Immediate | 800-Miscellaneous
3730 | Transmission equipment beyond the 1st substation | Balance of Plant | Electrical | U1 | Forced - Immediate | 2018 | Hydro | WA | 800 | Miscellaneous | RFC | Summer | 24.85 | 21 | 1 | 1 | 3730-Transmission equipment beyond the 1st substation | U1-Forced - Immediate | 800-Miscellaneous
3730 | Transmission equipment beyond the 1st substation | Balance of Plant | Electrical | D1 | Forced - Immediate | 2018 | Coal | OS | 800 | Miscellaneous | NPCC | Off-Peak | 57.75 | 33 | 1 | 1 | 3730-Transmission equipment beyond the 1st substation | D1-Forced - Immediate | 800-Miscellaneous
3730 | Transmission equipment beyond the 1st substation | Balance of Plant | Electrical | D1 | Forced - Immediate | 2018 | Coal | OS | 800 | Miscellaneous | NPCC | Off-Peak | 12.1 | 33 | 1 | 1 | 3730-Transmission equipment beyond the 1st substation | D1-Forced - Immediate | 800-Miscellaneous
3730 | Transmission equipment beyond the 1st substation | Balance of Plant | Electrical | U1 | Forced - Immediate | 2018 | Hydro | WA | 800 | Miscellaneous | RFC | Off-Peak | 35.35 | 21 | 1 | 1 | 3730-Transmission equipment beyond the 1st substation | U1-Forced - Immediate | 800-Miscellaneous
3730 | Transmission equipment beyond the 1st substation | Balance of Plant | Electrical | U1 | Forced - Immediate | 2018 | Hydro | WA | 800 | Miscellaneous | RFC | Summer | 17.15 | 21 | 1 | 1 | 3730-Transmission equipment beyond the 1st substation | U1-Forced - Immediate | 800-Miscellaneous
3730 | Transmission equipment beyond the 1st substation | Balance of Plant | Electrical | U1 | Forced - Immediate | 2018 | Coal | CC | 810 | Multi-boiler/Multi-turbine | RFC | Off-Peak | 1155.9998 | 240 | 1 | 1 | 3730-Transmission equipment beyond the 1st substation | U1-Forced - Immediate | 810-Multi-boiler/Multi-turbine
3730 | Transmission equipment beyond the 1st substation | Balance of Plant | Electrical | U2 | Forced - Delayed | 2018 | Geothermal | GE | 830 | Geothermal | WECC | Summer | 480.5333 | 53 | 2 | 2 | 3730-Transmission equipment beyond the 1st substation | U2-Forced - Delayed | 830-Geothermal
3730 | Transmission equipment beyond the 1st substation | Balance of Plant | Power Station Switchyard | D1 | Forced - Immediate | 2018 | Gas | GG | 850 | Combined Cycle Block | NPCC | Summer | 112.98 | 112.98 | 1 | 1 | 3730-Transmission equipment beyond the 1st substation | D1-Forced - Immediate | 850-Combined Cycle Block
3730 | Transmission equipment beyond the 1st substation | Balance of Plant | Power Station Switchyard | D1 | Forced - Immediate | 2018 | Gas | GG | 850 | Combined Cycle Block | NPCC | Summer | 37.194 | 123.98 | 1 | 1 | 3730-Transmission equipment beyond the 1st substation | D1-Forced - Immediate | 850-Combined Cycle Block
3730 | Transmission equipment beyond the 1st substation | Balance of Plant | Power Station Switchyard | U1 | Forced - Immediate | 2018 | Gas | GG | 850 | Combined Cycle Block | WECC | Off-Peak | 1761.8332 | 310 | 1 | 1 | 3730-Transmission equipment beyond the 1st substation | U1-Forced - Immediate | 850-Combined Cycle Block
3730 | Transmission equipment beyond the 1st substation | Balance of Plant | Power Station Switchyard | D1 | Forced - Immediate | 2018 | Gas | GG | 850 | Combined Cycle Block | NPCC | Summer | 41.0593 | 111.98 | 1 | 1 | 3730-Transmission equipment beyond the 1st substation | D1-Forced - Immediate | 850-Combined Cycle Block
3730 | Transmission equipment beyond the 1st substation | Balance of Plant | Power Station Switchyard | U2 | Forced - Delayed | 2018 | Gas | GG | 851 | CC GT units | MRO | Summer | 8829.1666 | 163 | 1 | 1 | 3730-Transmission equipment beyond the 1st substation | U2-Forced - Delayed | 851-CC GT units
3730 | Transmission equipment beyond the 1st substation | Balance of Plant | Power Station Switchyard | U1 | Forced - Immediate | 2018 | Gas | GG | 851 | CC GT units | RFC | Summer | 94.875 | 49.5 | 1 | 1 | 3730-Transmission equipment beyond the 1st substation | U1-Forced - Immediate | 851-CC GT units
3730 | Transmission equipment beyond the 1st substation | Balance of Plant | Power Station Switchyard | U2 | Forced - Delayed | 2018 | Gas | GG | 851 | CC GT units | MRO | Summer | 8143.4499 | 159 | 1 | 1 | 3730-Transmission equipment beyond the 1st substation | U2-Forced - Delayed | 851-CC GT units
3730 | Transmission equipment beyond the 1st substation | Balance of Plant | Power Station Switchyard | U1 | Forced - Immediate | 2018 | Gas | GG | 851 | CC GT units | RFC | Summer | 94.54 | 48.9 | 1 | 1 | 3730-Transmission equipment beyond the 1st substation | U1-Forced - Immediate | 851-CC GT units
3730 | Transmission equipment beyond the 1st substation | Balance of Plant | Power Station Switchyard | U1 | Forced - Immediate | 2018 | Gas | GG | 852 | CC steam units | RFC | Summer | 65.8083 | 26.5 | 1 | 1 | 3730-Transmission equipment beyond the 1st substation | U1-Forced - Immediate | 852-CC steam units
3730 | Transmission equipment beyond the 1st substation | Balance of Plant | Power Station Switchyard | U2 | Forced - Delayed | 2018 | Waste Heat | WH | 852 | CC steam units | MRO | Summer | 9931.95 | 189 | 1 | 1 | 3730-Transmission equipment beyond the 1st substation | U2-Forced - Delayed | 852-CC steam units
3800 | Open cooling water pumps and motors | Balance of Plant | Auxiliary Systems | D1 | Forced - Immediate | 2018 | Coal | CC | 100 | Fossil-Steam | MRO | Summer | 1587.6 | 252 | 1 | 1 | 3800-Open cooling water pumps and motors | D1-Forced - Immediate | 100-Fossil-Steam
3800 | Open cooling water pumps and motors | Balance of Plant | Auxiliary Systems | D1 | Forced - Immediate | 2018 | Gas | GG | 851 | CC GT units | RFC | Summer | 14.79 | 7.65 | 1 | 1 | 3800-Open cooling water pumps and motors | D1-Forced - Immediate | 851-CC GT units
3800 | Open cooling water pumps and motors | Balance of Plant | Auxiliary Systems | D1 | Forced - Immediate | 2018 | Gas | GG | 851 | CC GT units | RFC | Summer | 289.8667 | 16 | 1 | 1 | 3800-Open cooling water pumps and motors | D1-Forced - Immediate | 851-CC GT units
3800 | Open cooling water pumps and motors | Balance of Plant | Auxiliary Systems | D1 | Forced - Immediate | 2018 | Gas | GG | 851 | CC GT units | RFC | Summer | 247.6548 | 13.67 | 1 | 1 | 3800-Open cooling water pumps and motors | D1-Forced - Immediate | 851-CC GT units
3800 | Open cooling water pumps and motors | Balance of Plant | Auxiliary Systems | D1 | Forced - Immediate | 2018 | Gas | GG | 851 | CC GT units | RFC | Summer | 19.488 | 10.08 | 1 | 1 | 3800-Open cooling water pumps and motors | D1-Forced - Immediate | 851-CC GT units
3801 | Open cooling water piping | Balance of Plant | Auxiliary Systems | U1 | Forced - Immediate | 2018 | Gas | GG | 100 | Fossil-Steam | MRO | Summer | 3607.6666 | 158 | 1 | 1 | 3801-Open cooling water piping | U1-Forced - Immediate | 100-Fossil-Steam
3801 | Open cooling water piping | Balance of Plant | Auxiliary Systems | D1 | Forced - Immediate | 2018 | Gas | GG | 851 | CC GT units | WECC | Summer | 99.1666 | 70 | 2 | 2 | 3801-Open cooling water piping | D1-Forced - Immediate | 851-CC GT units
3801 | Open cooling water piping | Balance of Plant | Auxiliary Systems | D1 | Forced - Immediate | 2018 | Waste Heat | WH | 852 | CC steam units | WECC | Summer | 269.1665 | 190 | 1 | 1 | 3801-Open cooling water piping | D1-Forced - Immediate | 852-CC steam units
3801 | Open cooling water piping | Balance of Plant | Auxiliary Systems | D1 | Forced - Immediate | 2018 | Waste Heat | WH | 852 | CC steam units | WECC | Summer | 56 | 140 | 1 | 1 | 3801-Open cooling water piping | D1-Forced - Immediate | 852-CC steam units
3802 | Open cooling water valves | Balance of Plant | Auxiliary Systems | U1 | Forced - Immediate | 2018 | Gas | GG | 852 | CC steam units | NPCC | Summer | 396.5 | 130 | 1 | 1 | 3802-Open cooling water valves | U1-Forced - Immediate | 852-CC steam units
3804 | Open cooling water system fouling | Balance of Plant | Auxiliary Systems | D1 | Forced - Immediate | 2018 | Coal | CC | 100 | Fossil-Steam | RFC | Winter | 1625 | 500 | 1 | 1 | 3804-Open cooling water system fouling | D1-Forced - Immediate | 100-Fossil-Steam
3804 | Open cooling water system fouling | Balance of Plant | Auxiliary Systems | D1 | Forced - Immediate | 2018 | Coal | CC | 100 | Fossil-Steam | RFC | Winter | 1750 | 500 | 1 | 1 | 3804-Open cooling water system fouling | D1-Forced - Immediate | 100-Fossil-Steam
3804 | Open cooling water system fouling | Balance of Plant | Auxiliary Systems | D1 | Forced - Immediate | 2018 | Coal | CC | 100 | Fossil-Steam | RFC | Winter | 2257.4998 | 630 | 1 | 1 | 3804-Open cooling water system fouling | D1-Forced - Immediate | 100-Fossil-Steam
3805 | Open cooling water system instrumentation | Balance of Plant | Auxiliary Systems | U1 | Forced - Immediate | 2018 | Geothermal | GE | 830 | Geothermal | WECC | Off-Peak | 141.2833 | 49 | 1 | 1 | 3805-Open cooling water system instrumentation | U1-Forced - Immediate | 830-Geothermal
3805 | Open cooling water system instrumentation | Balance of Plant | Auxiliary Systems | U1 | Forced - Immediate | 2018 | Geothermal | GE | 830 | Geothermal | WECC | Off-Peak | 348.7166 | 49 | 1 | 1 | 3805-Open cooling water system instrumentation | U1-Forced - Immediate | 830-Geothermal
3805 | Open cooling water system instrumentation | Balance of Plant | Auxiliary Systems | U1 | Forced - Immediate | 2018 | Gas | GG | 851 | CC GT units | SERC | Off-Peak | 626.5999 | 156 | 3 | 3 | 3805-Open cooling water system instrumentation | U1-Forced - Immediate | 851-CC GT units
3805 | Open cooling water system instrumentation | Balance of Plant | Auxiliary Systems | U1 | Forced - Immediate | 2018 | Gas | GG | 851 | CC GT units | SERC | Off-Peak | 780 | 156 | 3 | 3 | 3805-Open cooling water system instrumentation | U1-Forced - Immediate | 851-CC GT units
3805 | Open cooling water system instrumentation | Balance of Plant | Auxiliary Systems | U1 | Forced - Immediate | 2018 | Waste Heat | WH | 852 | CC steam units | SERC | Off-Peak | 1626.7497 | 405 | 1 | 1 | 3805-Open cooling water system instrumentation | U1-Forced - Immediate | 852-CC steam units
3805 | Open cooling water system instrumentation | Balance of Plant | Auxiliary Systems | U1 | Forced - Immediate | 2018 | Waste Heat | WH | 852 | CC steam units | SERC | Off-Peak | 2025 | 405 | 1 | 1 | 3805-Open cooling water system instrumentation | U1-Forced - Immediate | 852-CC steam units
3806 | Open cooling water strainer | Balance of Plant | Auxiliary Systems | D1 | Forced - Immediate | 2018 | Coal | CC | 100 | Fossil-Steam | RFC | Summer | 2132.1 | 309 | 1 | 1 | 3806-Open cooling water strainer | D1-Forced - Immediate | 100-Fossil-Steam
3806 | Open cooling water strainer | Balance of Plant | Auxiliary Systems | D1 | Forced - Immediate | 2018 | Coal | CC | 100 | Fossil-Steam | RFC | Summer | 1760.4166 | 169 | 1 | 1 | 3806-Open cooling water strainer | D1-Forced - Immediate | 100-Fossil-Steam
3806 | Open cooling water strainer | Balance of Plant | Auxiliary Systems | D1 | Forced - Immediate | 2018 | Gas | GG | 851 | CC GT units | NPCC | Summer | 98.1333 | 16 | 1 | 1 | 3806-Open cooling water strainer | D1-Forced - Immediate | 851-CC GT units
3806 | Open cooling water strainer | Balance of Plant | Auxiliary Systems | D1 | Forced - Immediate | 2018 | Gas | GG | 851 | CC GT units | NPCC | Summer | 933.3333 | 16 | 1 | 1 | 3806-Open cooling water strainer | D1-Forced - Immediate | 851-CC GT units
3806 | Open cooling water strainer | Balance of Plant | Auxiliary Systems | D1 | Forced - Immediate | 2018 | Gas | GG | 851 | CC GT units | NPCC | Summer | 1747.5 | 18 | 1 | 1 | 3806-Open cooling water strainer | D1-Forced - Immediate | 851-CC GT units
3806 | Open cooling water strainer | Balance of Plant | Auxiliary Systems | D1 | Forced - Immediate | 2018 | Waste Heat | WH | 852 | CC steam units | NPCC | Summer | 116.5333 | 19 | 1 | 1 | 3806-Open cooling water strainer | D1-Forced - Immediate | 852-CC steam units
3806 | Open cooling water strainer | Balance of Plant | Auxiliary Systems | D1 | Forced - Immediate | 2018 | Waste Heat | WH | 852 | CC steam units | NPCC | Summer | 1108.3333 | 19 | 1 | 1 | 3806-Open cooling water strainer | D1-Forced - Immediate | 852-CC steam units
3809 | Other open cooling water problems | Balance of Plant | Auxiliary Systems | D1 | Forced - Immediate | 2018 | Coal | CC | 100 | Fossil-Steam | RFC | Off-Peak | 173.3332 | 400 | 1 | 1 | 3809-Other open cooling water problems | D1-Forced - Immediate | 100-Fossil-Steam
3809 | Other open cooling water problems | Balance of Plant | Auxiliary Systems | D1 | Forced - Immediate | 2018 | Gas | GG | 100 | Fossil-Steam | SERC | Summer | 110.9333 | 52 | 1 | 1 | 3809-Other open cooling water problems | D1-Forced - Immediate | 100-Fossil-Steam
3809 | Other open cooling water problems | NULL | NULL | U1 | Forced - Immediate | 2018 | Coal | OS | 800 | Miscellaneous | RFC | Summer | 46.55 | 57 | 1 | 1 | 3809-Other open cooling water problems | U1-Forced - Immediate | 800-Miscellaneous
3809 | Other open cooling water problems | Balance of Plant | Auxiliary Systems | U1 | Forced - Immediate | 2018 | Gas | GG | 852 | CC steam units | NPCC | Summer | 216.6666 | 130 | 1 | 1 | 3809-Other open cooling water problems | U1-Forced - Immediate | 852-CC steam units
3810 | Service water pumps and motors | Balance of Plant | Auxiliary Systems | U1 | Forced - Immediate | 2018 | Gas | GG | 100 | Fossil-Steam | SERC | Summer | 871.9997 | 480 | 1 | 1 | 3810-Service water pumps and motors | U1-Forced - Immediate | 100-Fossil-Steam
3810 | Service water pumps and motors | Balance of Plant | Auxiliary Systems | D1 | Forced - Immediate | 2018 | Coal | CC | 100 | Fossil-Steam | SERC | Off-Peak | 1008 | 280 | 1 | 1 | 3810-Service water pumps and motors | D1-Forced - Immediate | 100-Fossil-Steam
3810 | Service water pumps and motors | Balance of Plant | Auxiliary Systems | SF | Startup Failure | 2018 | Gas | GG | 300 | Gas Turbine/Jet Engine (Simple Cycle Operation) | NPCC | Off-Peak | 23.2333 | 41 | 1 | 1 | 3810-Service water pumps and motors | SF-Startup Failure | 300-Gas Turbine/Jet Engine (Simple Cycle Operation)
3810 | Service water pumps and motors | Balance of Plant | Auxiliary Systems | U1 | Forced - Immediate | 2018 | Gas | GG | 300 | Gas Turbine/Jet Engine (Simple Cycle Operation) | NPCC | Off-Peak | 23.2333 | 41 | 1 | 1 | 3810-Service water pumps and motors | U1-Forced - Immediate | 300-Gas Turbine/Jet Engine (Simple Cycle Operation)
3810 | Service water pumps and motors | Balance of Plant | Auxiliary Systems | D1 | Forced - Immediate | 2018 | Other | BM | 650 | Fluidized Bed | SERC | Summer | 3.37 | 3.37 | 1 | 1 | 3810-Service water pumps and motors | D1-Forced - Immediate | 650-Fluidized Bed
3810 | Service water pumps and motors | Balance of Plant | Auxiliary Systems | D2 | Forced - Delayed | 2018 | Coal | CC | 810 | Multi-boiler/Multi-turbine | RFC | Summer | 698.3331 | 419 | 2 | 2 | 3810-Service water pumps and motors | D2-Forced - Delayed | 810-Multi-boiler/Multi-turbine
3810 | Service water pumps and motors | Balance of Plant | Auxiliary Systems | U2 | Forced - Delayed | 2018 | Gas | GG | 851 | CC GT units | WECC | Off-Peak | 1686.1666 | 134 | 1 | 1 | 3810-Service water pumps and motors | U2-Forced - Delayed | 851-CC GT units
3810 | Service water pumps and motors | Balance of Plant | Auxiliary Systems | D2 | Forced - Delayed | 2018 | Waste Heat | WH | 852 | CC steam units | WECC | Off-Peak | 2145 | 165 | 1 | 1 | 3810-Service water pumps and motors | D2-Forced - Delayed | 852-CC steam units
3810 | Service water pumps and motors | Balance of Plant | Auxiliary Systems | D1 | Forced - Immediate | 2018 | Waste Heat | WH | 852 | CC steam units | WECC | Off-Peak | 900 | 90 | 1 | 1 | 3810-Service water pumps and motors | D1-Forced - Immediate | 852-CC steam units
3811 | Service water piping | Balance of Plant | Auxiliary Systems | D1 | Forced - Immediate | 2018 | Coal | CC | 100 | Fossil-Steam | MRO | Off-Peak | 1797.6325 | 265.66 | 1 | 1 | 3811-Service water piping | D1-Forced - Immediate | 100-Fossil-Steam
3811 | Service water piping | Balance of Plant | Auxiliary Systems | U1 | Forced - Immediate | 2018 | Gas | GG | 100 | Fossil-Steam | TRE | Off-Peak | 43759.3666 | 122 | 1 | 1 | 3811-Service water piping | U1-Forced - Immediate | 100-Fossil-Steam
3811 | Service water piping | Balance of Plant | Auxiliary Systems | U1 | Forced - Immediate | 2018 | Gas | GG | 100 | Fossil-Steam | WECC | Summer | 1653.3332 | 310 | 1 | 1 | 3811-Service water piping | U1-Forced - Immediate | 100-Fossil-Steam
3811 | Service water piping | Balance of Plant | Auxiliary Systems | U1 | Forced - Immediate | 2018 | Gas | GG | 100 | Fossil-Steam | TRE | Summer | 6320.7499 | 393 | 1 | 1 | 3811-Service water piping | U1-Forced - Immediate | 100-Fossil-Steam
3811 | Service water piping | Balance of Plant | Auxiliary Systems | D1 | Forced - Immediate | 2018 | Coal | CC | 100 | Fossil-Steam | SERC | Off-Peak | 273.6 | 108 | 1 | 1 | 3811-Service water piping | D1-Forced - Immediate | 100-Fossil-Steam
3811 | Service water piping | Balance of Plant | Auxiliary Systems | D1 | Forced - Immediate | 2018 | Coal | CC | 100 | Fossil-Steam | SERC | Off-Peak | 1715 | 343 | 1 | 1 | 3811-Service water piping | D1-Forced - Immediate | 100-Fossil-Steam
3811 | Service water piping | Balance of Plant | Auxiliary Systems | U1 | Forced - Immediate | 2018 | Coal | CC | 100 | Fossil-Steam | SERC | Winter | 476 | 238 | 1 | 1 | 3811-Service water piping | U1-Forced - Immediate | 100-Fossil-Steam
3811 | Service water piping | Balance of Plant | Auxiliary Systems | D1 | Forced - Immediate | 2018 | Coal | CC | 100 | Fossil-Steam | SERC | Off-Peak | 106.5333 | 68 | 1 | 1 | 3811-Service water piping | D1-Forced - Immediate | 100-Fossil-Steam
3811 | Service water piping | Balance of Plant | Auxiliary Systems | U3 | Forced - Postponed | 2018 | Other | WD | 100 | Fossil-Steam | SERC | Winter | 2625 | 42 | 1 | 1 | 3811-Service water piping | U3-Forced - Postponed | 100-Fossil-Steam
3811 | Service water piping | Balance of Plant | Auxiliary Systems | U1 | Forced - Immediate | 2018 | Gas | GG | 100 | Fossil-Steam | SERC | Summer | 13319.1666 | 110 | 2 | 2 | 3811-Service water piping | U1-Forced - Immediate | 100-Fossil-Steam
3811 | Service water piping | Balance of Plant | Auxiliary Systems | D1 | Forced - Immediate | 2018 | Coal | CC | 100 | Fossil-Steam | RFC | Winter | 30195.408 | 281.28 | 1 | 1 | 3811-Service water piping | D1-Forced - Immediate | 100-Fossil-Steam
3811 | Service water piping | Balance of Plant | Auxiliary Systems | D1 | Forced - Immediate | 2018 | Waste Heat | WH | 100 | Fossil-Steam | TRE | Summer | 13.2 | 11 | 1 | 1 | 3811-Service water piping | D1-Forced - Immediate | 100-Fossil-Steam
3811 | Service water piping | Balance of Plant | Auxiliary Systems | U1 | Forced - Immediate | 2018 | Gas | GG | 100 | Fossil-Steam | TRE | Off-Peak | 42324.6333 | 118 | 1 | 1 | 3811-Service water piping | U1-Forced - Immediate | 100-Fossil-Steam
3811 | Service water piping | Balance of Plant | Auxiliary Systems | U1 | Forced - Immediate | 2018 | Gas | GG | 100 | Fossil-Steam | TRE | Summer | 53715.1998 | 528 | 1 | 1 | 3811-Service water piping | U1-Forced - Immediate | 100-Fossil-Steam
3811 | Service water piping | Balance of Plant | Auxiliary Systems | U1 | Forced - Immediate | 2018 | Gas | GG | 100 | Fossil-Steam | TRE | Winter | 611 | 78 | 1 | 1 | 3811-Service water piping | U1-Forced - Immediate | 100-Fossil-Steam
3811 | Service water piping | Balance of Plant | Auxiliary Systems | U1 | Forced - Immediate | 2018 | Gas | GG | 100 | Fossil-Steam | TRE | Off-Peak | 203732.1331 | 568 | 1 | 1 | 3811-Service water piping | U1-Forced - Immediate | 100-Fossil-Steam
3811 | Service water piping | Balance of Plant | Auxiliary Systems | D1 | Forced - Immediate | 2018 | Gas | GG | 300 | Gas Turbine/Jet Engine (Simple Cycle Operation) | MRO | Off-Peak | 452.1833 | 13 | 1 | 1 | 3811-Service water piping | D1-Forced - Immediate | 300-Gas Turbine/Jet Engine (Simple Cycle Operation)
3811 | Service water piping | Balance of Plant | Auxiliary Systems | U1 | Forced - Immediate | 2018 | Gas | GG | 300 | Gas Turbine/Jet Engine (Simple Cycle Operation) | SERC | Off-Peak | 859.4667 | 44 | 2 | 2 | 3811-Service water piping | U1-Forced - Immediate | 300-Gas Turbine/Jet Engine (Simple Cycle Operation)
3811 | Service water piping | Balance of Plant | Auxiliary Systems | D1 | Forced - Immediate | 2018 | Gas | GG | 300 | Gas Turbine/Jet Engine (Simple Cycle Operation) | TRE | Summer | 19.2 | 16 | 3 | 3 | 3811-Service water piping | D1-Forced - Immediate | 300-Gas Turbine/Jet Engine (Simple Cycle Operation)
3811 | Service water piping | Balance of Plant | Auxiliary Systems | U1 | Forced - Immediate | 2018 | Hydro | WA | 500 | Pumped Storage/Hydro | WECC | Summer | 1348.6666 | 119 | 1 | 1 | 3811-Service water piping | U1-Forced - Immediate | 500-Pumped Storage/Hydro
3811 | Service water piping | Balance of Plant | Auxiliary Systems | U1 | Forced - Immediate | 2018 | Hydro | WA | 500 | Pumped Storage/Hydro | WECC | Summer | 1106.7 | 119 | 1 | 1 | 3811-Service water piping | U1-Forced - Immediate | 500-Pumped Storage/Hydro
3811 | Service water piping | Balance of Plant | Auxiliary Systems | U1 | Forced - Immediate | 2018 | Hydro | WA | 500 | Pumped Storage/Hydro | WECC | Summer | 755.65 | 119 | 1 | 1 | 3811-Service water piping | U1-Forced - Immediate | 500-Pumped Storage/Hydro
3811 | Service water piping | Balance of Plant | Auxiliary Systems | U1 | Forced - Immediate | 2018 | Hydro | WA | 500 | Pumped Storage/Hydro | SERC | Off-Peak | 5794.75 | 39 | 1 | 1 | 3811-Service water piping | U1-Forced - Immediate | 500-Pumped Storage/Hydro
3811 | Service water piping | Balance of Plant | Auxiliary Systems | U1 | Forced - Immediate | 2018 | Hydro | WA | 500 | Pumped Storage/Hydro | SERC | Off-Peak | 6389.0833 | 43 | 1 | 1 | 3811-Service water piping | U1-Forced - Immediate | 500-Pumped Storage/Hydro
3811 | Service water piping | Balance of Plant | Auxiliary Systems | D1 | Forced - Immediate | 2018 | Hydro | WA | 500 | Pumped Storage/Hydro | WECC | Off-Peak | 31.6667 | 20 | 1 | 1 | 3811-Service water piping | D1-Forced - Immediate | 500-Pumped Storage/Hydro
3811 | Service water piping | Balance of Plant | Auxiliary Systems | U1 | Forced - Immediate | 2018 | Hydro | WA | 500 | Pumped Storage/Hydro | WECC | Off-Peak | 1129.0125 | 120.75 | 1 | 1 | 3811-Service water piping | U1-Forced - Immediate | 500-Pumped Storage/Hydro
3811 | Service water piping | Balance of Plant | Auxiliary Systems | U1 | Forced - Immediate | 2018 | Hydro | WA | 500 | Pumped Storage/Hydro | WECC | Summer | 3923.0333 | 119 | 1 | 1 | 3811-Service water piping | U1-Forced - Immediate | 500-Pumped Storage/Hydro
3811 | Service water piping | Balance of Plant | Auxiliary Systems | U1 | Forced - Immediate | 2018 | Gas | GG | 850 | Combined Cycle Block | SERC | Off-Peak | 12412.6998 | 282 | 2 | 2 | 3811-Service water piping | U1-Forced - Immediate | 850-Combined Cycle Block
3811 | Service water piping | Balance of Plant | Auxiliary Systems | D1 | Forced - Immediate | 2018 | Gas | GG | 851 | CC GT units | TRE | Summer | 10.1433 | 17.9 | 1 | 1 | 3811-Service water piping | D1-Forced - Immediate | 851-CC GT units
3811 | Service water piping | Balance of Plant | Auxiliary Systems | D1 | Forced - Immediate | 2018 | Gas | GG | 851 | CC GT units | TRE | Summer | 55.5833 | 14.5 | 1 | 1 | 3811-Service water piping | D1-Forced - Immediate | 851-CC GT units
3811 | Service water piping | Balance of Plant | Auxiliary Systems | U1 | Forced - Immediate | 2018 | Gas | GG | 851 | CC GT units | SERC | Winter | 17608.5791 | 186.17 | 3 | 3 | 3811-Service water piping | U1-Forced - Immediate | 851-CC GT units
3811 | Service water piping | Balance of Plant | Auxiliary Systems | D1 | Forced - Immediate | 2018 | Gas | GG | 851 | CC GT units | TRE | Summer | 209.35 | 15.8 | 1 | 1 | 3811-Service water piping | D1-Forced - Immediate | 851-CC GT units
3811 | Service water piping | Balance of Plant | Auxiliary Systems | D1 | Forced - Immediate | 2018 | Waste Heat | WH | 852 | CC steam units | TRE | Summer | 1.4733 | 2.6 | 1 | 1 | 3811-Service water piping | D1-Forced - Immediate | 852-CC steam units
3811 | Service water piping | Balance of Plant | Auxiliary Systems | D1 | Forced - Immediate | 2018 | Waste Heat | WH | 852 | CC steam units | TRE | Summer | 63.7333 | 16 | 1 | 1 | 3811-Service water piping | D1-Forced - Immediate | 852-CC steam units
3811 | Service water piping | Balance of Plant | Auxiliary Systems | D1 | Forced - Immediate | 2018 | Waste Heat | WH | 852 | CC steam units | TRE | Summer | 17.6333 | 4.6 | 1 | 1 | 3811-Service water piping | D1-Forced - Immediate | 852-CC steam units
3811 | Service water piping | Balance of Plant | Auxiliary Systems | D1 | Forced - Immediate | 2018 | Waste Heat | WH | 852 | CC steam units | TRE | Summer | 54.325 | 4.1 | 1 | 1 | 3811-Service water piping | D1-Forced - Immediate | 852-CC steam units
3811 | Service water piping | Balance of Plant | Auxiliary Systems | U1 | Forced - Immediate | 2018 | Waste Heat | WH | 852 | CC steam units | SERC | Winter | 37073.829 | 391.97 | 1 | 1 | 3811-Service water piping | U1-Forced - Immediate | 852-CC steam units
3811 | Service water piping | Balance of Plant | Auxiliary Systems | U1 | Forced - Immediate | 2018 | Gas | GG | 861 | CoG GT units | SERC | Off-Peak | 775 | 100 | 2 | 2 | 3811-Service water piping | U1-Forced - Immediate | 861-CoG GT units
3811 | Service water piping | Balance of Plant | Auxiliary Systems | U1 | Forced - Immediate | 2018 | Waste Heat | WH | 862 | CoG steam units | SERC | Off-Peak | 775 | 100 | 1 | 1 | 3811-Service water piping | U1-Forced - Immediate | 862-CoG steam units
3812 | Service water valves | Balance of Plant | Auxiliary Systems | SF | Startup Failure | 2018 | Coal | CC | 100 | Fossil-Steam | RFC | Off-Peak | 31256.8331 | 835 | 1 | 1 | 3812-Service water valves | SF-Startup Failure | 100-Fossil-Steam
3812 | Service water valves | Balance of Plant | Auxiliary Systems | U1 | Forced - Immediate | 2018 | Gas | GG | 300 | Gas Turbine/Jet Engine (Simple Cycle Operation) | SERC | Winter | 3042.8999 | 162 | 1 | 1 | 3812-Service water valves | U1-Forced - Immediate | 300-Gas Turbine/Jet Engine (Simple Cycle Operation)
3812 | Service water valves | Balance of Plant | Auxiliary Systems | SF | Startup Failure | 2018 | Gas | GG | 300 | Gas Turbine/Jet Engine (Simple Cycle Operation) | NPCC | Summer | 111.3833 | 41 | 1 | 1 | 3812-Service water valves | SF-Startup Failure | 300-Gas Turbine/Jet Engine (Simple Cycle Operation)
3812 | Service water valves | Balance of Plant | Auxiliary Systems | U1 | Forced - Immediate | 2018 | Gas | GG | 300 | Gas Turbine/Jet Engine (Simple Cycle Operation) | SERC | Winter | 1587.6 | 162 | 1 | 1 | 3812-Service water valves | U1-Forced - Immediate | 300-Gas Turbine/Jet Engine (Simple Cycle Operation)
3812 | Service water valves | Balance of Plant | Auxiliary Systems | U1 | Forced - Immediate | 2018 | Hydro | WA | 500 | Pumped Storage/Hydro | WECC | Summer | 70.56 | 88.2 | 1 | 1 | 3812-Service water valves | U1-Forced - Immediate | 500-Pumped Storage/Hydro
3812 | Service water valves | Balance of Plant | Auxiliary Systems | U1 | Forced - Immediate | 2018 | Hydro | WA | 500 | Pumped Storage/Hydro | SERC | Winter | 781.7615 | 27.97 | 1 | 1 | 3812-Service water valves | U1-Forced - Immediate | 500-Pumped Storage/Hydro
3812 | Service water valves | Balance of Plant | Auxiliary Systems | U1 | Forced - Immediate | 2018 | Hydro | WA | 500 | Pumped Storage/Hydro | WECC | Off-Peak | 26.6666 | 80 | 1 | 1 | 3812-Service water valves | U1-Forced - Immediate | 500-Pumped Storage/Hydro
3813 | Service water heat exchangers | Balance of Plant | Auxiliary Systems | D1 | Forced - Immediate | 2018 | Gas | GG | 100 | Fossil-Steam | WECC | Winter | 1020 | 100 | 1 | 1 | 3813-Service water heat exchangers | D1-Forced - Immediate | 100-Fossil-Steam
3813 | Service water heat exchangers | Balance of Plant | Auxiliary Systems | D1 | Forced - Immediate | 2018 | Coal | CC | 100 | Fossil-Steam | RFC | Summer | 649.5867 | 34.4 | 1 | 1 | 3813-Service water heat exchangers | D1-Forced - Immediate | 100-Fossil-Steam
3813 | Service water heat exchangers | Balance of Plant | Auxiliary Systems | U1 | Forced - Immediate | 2018 | Hydro | WA | 500 | Pumped Storage/Hydro | WECC | Winter | 16139.685 | 51.21 | 1 | 1 | 3813-Service water heat exchangers | U1-Forced - Immediate | 500-Pumped Storage/Hydro
3813 | Service water heat exchangers | Balance of Plant | Auxiliary Systems | U2 | Forced - Delayed | 2018 | Hydro | WA | 500 | Pumped Storage/Hydro | WECC | Summer | 172.4636 | 105.59 | 1 | 1 | 3813-Service water heat exchangers | U2-Forced - Delayed | 500-Pumped Storage/Hydro
3813 | Service water heat exchangers | Balance of Plant | Auxiliary Systems | D1 | Forced - Immediate | 2018 | Hydro | WA | 500 | Pumped Storage/Hydro | WECC | Winter | 62.567 | 16.91 | 1 | 1 | 3813-Service water heat exchangers | D1-Forced - Immediate | 500-Pumped Storage/Hydro
3813 | Service water heat exchangers | Balance of Plant | Auxiliary Systems | U1 | Forced - Immediate | 2018 | Hydro | WA | 500 | Pumped Storage/Hydro | WECC | Winter | 14327.7045 | 51.21 | 1 | 1 | 3813-Service water heat exchangers | U1-Forced - Immediate | 500-Pumped Storage/Hydro
3814 | Service water system fouling | Balance of Plant | Auxiliary Systems | U1 | Forced - Immediate | 2018 | Gas | GG | 100 | Fossil-Steam | MRO | Winter | 622 | 30 | 1 | 1 | 3814-Service water system fouling | U1-Forced - Immediate | 100-Fossil-Steam
3814 | Service water system fouling | Balance of Plant | Auxiliary Systems | U1 | Forced - Immediate | 2018 | Gas | GG | 100 | Fossil-Steam | MRO | Winter | 539.0667 | 26 | 1 | 1 | 3814-Service water system fouling | U1-Forced - Immediate | 100-Fossil-Steam
3814 | Service water system fouling | Balance of Plant | Auxiliary Systems | U1 | Forced - Immediate | 2018 | Gas | GG | 300 | Gas Turbine/Jet Engine (Simple Cycle Operation) | TRE | Off-Peak | 13.8833 | 49 | 1 | 1 | 3814-Service water system fouling | U1-Forced - Immediate | 300-Gas Turbine/Jet Engine (Simple Cycle Operation)
3814 | Service water system fouling | Balance of Plant | Auxiliary Systems | U1 | Forced - Immediate | 2018 | Hydro | WA | 500 | Pumped Storage/Hydro | SERC | Summer | 37.52 | 33.6 | 1 | 1 | 3814-Service water system fouling | U1-Forced - Immediate | 500-Pumped Storage/Hydro
3814 | Service water system fouling | Balance of Plant | Auxiliary Systems | SF | Startup Failure | 2018 | Hydro | WA | 500 | Pumped Storage/Hydro | SERC | Off-Peak | 135.128 | 30.48 | 1 | 1 | 3814-Service water system fouling | SF-Startup Failure | 500-Pumped Storage/Hydro
3814 | Service water system fouling | Balance of Plant | Auxiliary Systems | U1 | Forced - Immediate | 2018 | Gas | GG | 850 | Combined Cycle Block | NPCC | Winter | 725 | 25 | 1 | 1 | 3814-Service water system fouling | U1-Forced - Immediate | 850-Combined Cycle Block
3814 | Service water system fouling | Balance of Plant | Auxiliary Systems | U1 | Forced - Immediate | 2018 | Gas | GG | 850 | Combined Cycle Block | NPCC | Winter | 1160 | 40 | 2 | 2 | 3814-Service water system fouling | U1-Forced - Immediate | 850-Combined Cycle Block
3815 | Service water strainer | Balance of Plant | Auxiliary Systems | D1 | Forced - Immediate | 2018 | Coal | CC | 100 | Fossil-Steam | SERC | Summer | 312.6999 | 354 | 1 | 1 | 3815-Service water strainer | D1-Forced - Immediate | 100-Fossil-Steam
3815 | Service water strainer | Balance of Plant | Auxiliary Systems | D1 | Forced - Immediate | 2018 | Coal | CC | 100 | Fossil-Steam | SERC | Summer | 85.8666 | 112 | 1 | 1 | 3815-Service water strainer | D1-Forced - Immediate | 100-Fossil-Steam
3815 | Service water strainer | Balance of Plant | Auxiliary Systems | D1 | Forced - Immediate | 2018 | Coal | CC | 100 | Fossil-Steam | SERC | Summer | 97.0666 | 64 | 1 | 1 | 3815-Service water strainer | D1-Forced - Immediate | 100-Fossil-Steam
3815 | Service water strainer | Balance of Plant | Auxiliary Systems | D1 | Forced - Immediate | 2018 | Coal | CC | 100 | Fossil-Steam | SERC | Summer | 278.2499 | 315 | 1 | 1 | 3815-Service water strainer | D1-Forced - Immediate | 100-Fossil-Steam
3819 | Other service water problems A | Balance of Plant | Auxiliary Systems | U1 | Forced - Immediate | 2018 | Coal | CC | 100 | Fossil-Steam | RFC | Winter | 18373.3329 | 1300 | 1 | 1 | 3819-Other service water problems A | U1-Forced - Immediate | 100-Fossil-Steam
3819 | Other service water problems A | Balance of Plant | Auxiliary Systems | D1 | Forced - Immediate | 2018 | Coal | CC | 100 | Fossil-Steam | RFC | Summer | 2430 | 270 | 1 | 1 | 3819-Other service water problems A | D1-Forced - Immediate | 100-Fossil-Steam
3819 | Other service water problems A | Balance of Plant | Auxiliary Systems | D1 | Forced - Immediate | 2018 | Gas | GG | 100 | Fossil-Steam | WECC | Summer | 20503 | 145 | 1 | 1 | 3819-Other service water problems A | D1-Forced - Immediate | 100-Fossil-Steam
3819 | Other service water problems A | Balance of Plant | Auxiliary Systems | D1 | Forced - Immediate | 2018 | Coal | CC | 100 | Fossil-Steam | SERC | Off-Peak | 604.3165 | 359 | 1 | 1 | 3819-Other service water problems A | D1-Forced - Immediate | 100-Fossil-Steam
3819 | Other service water problems A | Balance of Plant | Auxiliary Systems | U1 | Forced - Immediate | 2018 | Gas | GG | 100 | Fossil-Steam | RFC | Winter | 4936.3333 | 118 | 1 | 1 | 3819-Other service water problems A | U1-Forced - Immediate | 100-Fossil-Steam
3819 | Other service water problems A | Balance of Plant | Auxiliary Systems | U1 | Forced - Immediate | 2018 | Coal | CC | 100 | Fossil-Steam | WECC | Off-Peak | 537.25 | 307 | 1 | 1 | 3819-Other service water problems A | U1-Forced - Immediate | 100-Fossil-Steam
3819 | Other service water problems A | Balance of Plant | Auxiliary Systems | D1 | Forced - Immediate | 2018 | Coal | OS | 100 | Fossil-Steam | RFC | Winter | 38.475 | 24.3 | 1 | 1 | 3819-Other service water problems A | D1-Forced - Immediate | 100-Fossil-Steam
3819 | Other service water problems A | Balance of Plant | Auxiliary Systems | D1 | Forced - Immediate | 2018 | Coal | CC | 100 | Fossil-Steam | RFC | Summer | 1755 | 195 | 1 | 1 | 3819-Other service water problems A | D1-Forced - Immediate | 100-Fossil-Steam
3819 | Other service water problems A | Balance of Plant | Auxiliary Systems | D1 | Forced - Immediate | 2018 | Coal | CC | 100 | Fossil-Steam | MRO | Summer | 682.5 | 150 | 1 | 1 | 3819-Other service water problems A | D1-Forced - Immediate | 100-Fossil-Steam
3819 | Other service water problems A | Balance of Plant | Auxiliary Systems | U1 | Forced - Immediate | 2018 | Gas | GG | 100 | Fossil-Steam | WECC | Summer | 4346.8333 | 110 | 1 | 1 | 3819-Other service water problems A | U1-Forced - Immediate | 100-Fossil-Steam
3819 | Other service water problems A | Balance of Plant | Auxiliary Systems | D1 | Forced - Immediate | 2018 | Nuclear | NU | 200 | Nuclear | NPCC | Summer | 22024.8 | 19.32 | 1 | 1 | 3819-Other service water problems A | D1-Forced - Immediate | 200-Nuclear
3819 | Other service water problems A | Balance of Plant | Auxiliary Systems | D1 | Forced - Immediate | 2018 | Nuclear | NU | 200 | Nuclear | NPCC | Summer | 3599.64 | 11.11 | 1 | 1 | 3819-Other service water problems A | D1-Forced - Immediate | 200-Nuclear
3819 | Other service water problems A | Balance of Plant | Auxiliary Systems | D1 | Forced - Immediate | 2018 | Gas | GG | 300 | Gas Turbine/Jet Engine (Simple Cycle Operation) | RFC | Off-Peak | 198.9166 | 55 | 1 | 1 | 3819-Other service water problems A | D1-Forced - Immediate | 300-Gas Turbine/Jet Engine (Simple Cycle Operation)
3819 | Other service water problems A | Balance of Plant | Auxiliary Systems | U1 | Forced - Immediate | 2018 | Gas | GG | 300 | Gas Turbine/Jet Engine (Simple Cycle Operation) | WECC | Summer | 72.6 | 22 | 1 | 1 | 3819-Other service water problems A | U1-Forced - Immediate | 300-Gas Turbine/Jet Engine (Simple Cycle Operation)
3819 | Other service water problems A | Balance of Plant | Auxiliary Systems | D1 | Forced - Immediate | 2018 | Gas | GG | 300 | Gas Turbine/Jet Engine (Simple Cycle Operation) | SERC | Winter | 56.525 | 28.5 | 1 | 1 | 3819-Other service water problems A | D1-Forced - Immediate | 300-Gas Turbine/Jet Engine (Simple Cycle Operation)
3819 | Other service water problems A | Balance of Plant | Auxiliary Systems | SF | Startup Failure | 2018 | Hydro | WA | 500 | Pumped Storage/Hydro | WECC | Summer | 7562.5 | 275 | 1 | 1 | 3819-Other service water problems A | SF-Startup Failure | 500-Pumped Storage/Hydro
3819 | Other service water problems A | Balance of Plant | Auxiliary Systems | U1 | Forced - Immediate | 2018 | Hydro | WA | 500 | Pumped Storage/Hydro | WECC | Off-Peak | 46.3667 | 26 | 1 | 1 | 3819-Other service water problems A | U1-Forced - Immediate | 500-Pumped Storage/Hydro
3819 | Other service water problems A | Balance of Plant | Auxiliary Systems | U1 | Forced - Immediate | 2018 | Hydro | WA | 500 | Pumped Storage/Hydro | WECC | Off-Peak | 4478.11 | 186.2 | 1 | 1 | 3819-Other service water problems A | U1-Forced - Immediate | 500-Pumped Storage/Hydro
3819 | Other service water problems A | Balance of Plant | Auxiliary Systems | U1 | Forced - Immediate | 2018 | Hydro | WA | 500 | Pumped Storage/Hydro | WECC | Winter | 3.2666 | 98 | 1 | 1 | 3819-Other service water problems A | U1-Forced - Immediate | 500-Pumped Storage/Hydro
3819 | Other service water problems A | Balance of Plant | Auxiliary Systems | SF | Startup Failure | 2018 | Hydro | WA | 500 | Pumped Storage/Hydro | MRO | Off-Peak | 341 | 31 | 1 | 1 | 3819-Other service water problems A | SF-Startup Failure | 500-Pumped Storage/Hydro
3819 | Other service water problems A | Balance of Plant | Auxiliary Systems | D1 | Forced - Immediate | 2018 | Gas | GG | 851 | CC GT units | SERC | Off-Peak | 8.888 | 1.76 | 1 | 1 | 3819-Other service water problems A | D1-Forced - Immediate | 851-CC GT units
3819 | Other service water problems A | Balance of Plant | Auxiliary Systems | D1 | Forced - Immediate | 2018 | Gas | GG | 851 | CC GT units | SERC | Off-Peak | 41.208 | 8.16 | 2 | 2 | 3819-Other service water problems A | D1-Forced - Immediate | 851-CC GT units
3819 | Other service water problems A | Balance of Plant | Auxiliary Systems | D1 | Forced - Immediate | 2018 | Waste Heat | WH | 852 | CC steam units | TRE | Off-Peak | 4313.3333 | 80 | 1 | 1 | 3819-Other service water problems A | D1-Forced - Immediate | 852-CC steam units
3820 | Closed cooling water pumps | Balance of Plant | Auxiliary Systems | U1 | Forced - Immediate | 2018 | Coal | CC | 100 | Fossil-Steam | TRE | Off-Peak | 13324.5 | 470 | 1 | 1 | 3820-Closed cooling water pumps | U1-Forced - Immediate | 100-Fossil-Steam
3820 | Closed cooling water pumps | Balance of Plant | Auxiliary Systems | U1 | Forced - Immediate | 2018 | Coal | CC | 100 | Fossil-Steam | WECC | Off-Peak | 20034 | 530 | 1 | 1 | 3820-Closed cooling water pumps | U1-Forced - Immediate | 100-Fossil-Steam
3820 | Closed cooling water pumps | Balance of Plant | Auxiliary Systems | U1 | Forced - Immediate | 2018 | Coal | CC | 100 | Fossil-Steam | MRO | Summer | 6862.3332 | 340 | 1 | 1 | 3820-Closed cooling water pumps | U1-Forced - Immediate | 100-Fossil-Steam
3820 | Closed cooling water pumps | Balance of Plant | Auxiliary Systems | U1 | Forced - Immediate | 2018 | Gas | GG | 300 | Gas Turbine/Jet Engine (Simple Cycle Operation) | WECC | Summer | 85.765 | 100.9 | 1 | 1 | 3820-Closed cooling water pumps | U1-Forced - Immediate | 300-Gas Turbine/Jet Engine (Simple Cycle Operation)
3820 | Closed cooling water pumps | Balance of Plant | Auxiliary Systems | U1 | Forced - Immediate | 2018 | Gas | GG | 300 | Gas Turbine/Jet Engine (Simple Cycle Operation) | WECC | Summer | 24.7733 | 92.9 | 1 | 1 | 3820-Closed cooling water pumps | U1-Forced - Immediate | 300-Gas Turbine/Jet Engine (Simple Cycle Operation)
3820 | Closed cooling water pumps | Balance of Plant | Auxiliary Systems | U1 | Forced - Immediate | 2018 | Gas | GG | 300 | Gas Turbine/Jet Engine (Simple Cycle Operation) | MRO | Off-Peak | 18.615 | 65.7 | 1 | 1 | 3820-Closed cooling water pumps | U1-Forced - Immediate | 300-Gas Turbine/Jet Engine (Simple Cycle Operation)
3820 | Closed cooling water pumps | Balance of Plant | Auxiliary Systems | U1 | Forced - Immediate | 2018 | Oil | DI | 300 | Gas Turbine/Jet Engine (Simple Cycle Operation) | NPCC | Winter | 104.0166 | 79 | 1 | 1 | 3820-Closed cooling water pumps | U1-Forced - Immediate | 300-Gas Turbine/Jet Engine (Simple Cycle Operation)
3820 | Closed cooling water pumps | Balance of Plant | Auxiliary Systems | U1 | Forced - Immediate | 2018 | Gas | GG | 300 | Gas Turbine/Jet Engine (Simple Cycle Operation) | SERC | Off-Peak | 622.5 | 75 | 1 | 1 | 3820-Closed cooling water pumps | U1-Forced - Immediate | 300-Gas Turbine/Jet Engine (Simple Cycle Operation)
3820 | Closed cooling water pumps | Balance of Plant | Auxiliary Systems | U1 | Forced - Immediate | 2018 | Hydro | WA | 500 | Pumped Storage/Hydro | MRO | Winter | 236.4 | 118.2 | 1 | 1 | 3820-Closed cooling water pumps | U1-Forced - Immediate | 500-Pumped Storage/Hydro
3820 | Closed cooling water pumps | Balance of Plant | Auxiliary Systems | U1 | Forced - Immediate | 2018 | Hydro | WA | 500 | Pumped Storage/Hydro | WECC | Off-Peak | 721.1549 | 117.9 | 1 | 1 | 3820-Closed cooling water pumps | U1-Forced - Immediate | 500-Pumped Storage/Hydro
3820 | Closed cooling water pumps | Balance of Plant | Auxiliary Systems | U1 | Forced - Immediate | 2018 | Hydro | WA | 500 | Pumped Storage/Hydro | WECC | Summer | 878.6715 | 37.47 | 1 | 1 | 3820-Closed cooling water pumps | U1-Forced - Immediate | 500-Pumped Storage/Hydro
3820 | Closed cooling water pumps | Balance of Plant | Auxiliary Systems | D1 | Forced - Immediate | 2018 | Coal | OS | 800 | Miscellaneous | RFC | Summer | 26.37 | 29.3 | 1 | 1 | 3820-Closed cooling water pumps | D1-Forced - Immediate | 800-Miscellaneous
3820 | Closed cooling water pumps | Balance of Plant | Auxiliary Systems | U1 | Forced - Immediate | 2018 | Gas | GG | 850 | Combined Cycle Block | NPCC | Off-Peak | 799.0849 | 282.03 | 1 | 1 | 3820-Closed cooling water pumps | U1-Forced - Immediate | 850-Combined Cycle Block
3820 | Closed cooling water pumps | Balance of Plant | Auxiliary Systems | U1 | Forced - Immediate | 2018 | Gas | GG | 851 | CC GT units | NPCC | Summer | 258.0561 | 262.43 | 1 | 1 | 3820-Closed cooling water pumps | U1-Forced - Immediate | 851-CC GT units
3820 | Closed cooling water pumps | Balance of Plant | Auxiliary Systems | D1 | Forced - Immediate | 2018 | Waste Heat | WH | 852 | CC steam units | NPCC | Summer | 139.2203 | 141.58 | 1 | 1 | 3820-Closed cooling water pumps | D1-Forced - Immediate | 852-CC steam units
3821 | Closed cooling water piping | Balance of Plant | Auxiliary Systems | U1 | Forced - Immediate | 2018 | Gas | GG | 100 | Fossil-Steam | TRE | Winter | 93730.2166 | 311 | 1 | 1 | 3821-Closed cooling water piping | U1-Forced - Immediate | 100-Fossil-Steam
3821 | Closed cooling water piping | Balance of Plant | Auxiliary Systems | D1 | Forced - Immediate | 2018 | Coal | CC | 100 | Fossil-Steam | MRO | Winter | 665.6 | 83.2 | 1 | 1 | 3821-Closed cooling water piping | D1-Forced - Immediate | 100-Fossil-Steam
3821 | Closed cooling water piping | Balance of Plant | Auxiliary Systems | U1 | Forced - Immediate | 2018 | Gas | GG | 300 | Gas Turbine/Jet Engine (Simple Cycle Operation) | MRO | Winter | 46.9 | 67 | 1 | 1 | 3821-Closed cooling water piping | U1-Forced - Immediate | 300-Gas Turbine/Jet Engine (Simple Cycle Operation)
3821 | Closed cooling water piping | Balance of Plant | Auxiliary Systems | U1 | Forced - Immediate | 2018 | Gas | GG | 300 | Gas Turbine/Jet Engine (Simple Cycle Operation) | SERC | Winter | 282.3333 | 28 | 1 | 1 | 3821-Closed cooling water piping | U1-Forced - Immediate | 300-Gas Turbine/Jet Engine (Simple Cycle Operation)
3821 | Closed cooling water piping | Balance of Plant | Auxiliary Systems | U1 | Forced - Immediate | 2018 | Gas | GG | 300 | Gas Turbine/Jet Engine (Simple Cycle Operation) | MRO | Winter | 114.56 | 53.7 | 1 | 1 | 3821-Closed cooling water piping | U1-Forced - Immediate | 300-Gas Turbine/Jet Engine (Simple Cycle Operation)
3821 | Closed cooling water piping | Balance of Plant | Auxiliary Systems | U1 | Forced - Immediate | 2018 | Hydro | WA | 500 | Pumped Storage/Hydro | WECC | Off-Peak | 49.1283 | 42.11 | 1 | 1 | 3821-Closed cooling water piping | U1-Forced - Immediate | 500-Pumped Storage/Hydro
3821 | Closed cooling water piping | Balance of Plant | Auxiliary Systems | U1 | Forced - Immediate | 2018 | Gas | GG | 850 | Combined Cycle Block | SERC | Winter | 899.5998 | 519 | 1 | 1 | 3821-Closed cooling water piping | U1-Forced - Immediate | 850-Combined Cycle Block
3821 | Closed cooling water piping | Balance of Plant | Auxiliary Systems | D1 | Forced - Immediate | 2018 | Gas | GG | 850 | Combined Cycle Block | SERC | Winter | 807.9998 | 303 | 1 | 1 | 3821-Closed cooling water piping | D1-Forced - Immediate | 850-Combined Cycle Block
3821 | Closed cooling water piping | Balance of Plant | Auxiliary Systems | U1 | Forced - Immediate | 2018 | Gas | GG | 851 | CC GT units | WECC | Winter | 22356 | 162 | 1 | 1 | 3821-Closed cooling water piping | U1-Forced - Immediate | 851-CC GT units
3821 | Closed cooling water piping | Balance of Plant | Auxiliary Systems | U1 | Forced - Immediate | 2018 | Gas | GG | 851 | CC GT units | WECC | Winter | 3888 | 162 | 1 | 1 | 3821-Closed cooling water piping | U1-Forced - Immediate | 851-CC GT units
3821 | Closed cooling water piping | Balance of Plant | Auxiliary Systems | D1 | Forced - Immediate | 2018 | Gas | GG | 852 | CC steam units | WECC | Winter | 20520 | 180 | 1 | 1 | 3821-Closed cooling water piping | D1-Forced - Immediate | 852-CC steam units
3821 | Closed cooling water piping | Balance of Plant | Auxiliary Systems | U1 | Forced - Immediate | 2018 | Gas | GG | 852 | CC steam units | WECC | Winter | 7200 | 300 | 1 | 1 | 3821-Closed cooling water piping | U1-Forced - Immediate | 852-CC steam units
3822 | Closed cooling water valves | Balance of Plant | Auxiliary Systems | U2 | Forced - Delayed | 2018 | Gas | GG | 100 | Fossil-Steam | NPCC | Summer | 8940.9866 | 143.9 | 1 | 1 | 3822-Closed cooling water valves | U2-Forced - Delayed | 100-Fossil-Steam
3822 | Closed cooling water valves | Balance of Plant | Auxiliary Systems | D1 | Forced - Immediate | 2018 | Gas | GG | 300 | Gas Turbine/Jet Engine (Simple Cycle Operation) | WECC | Summer | 606.4799 | 100.8 | 1 | 1 | 3822-Closed cooling water valves | D1-Forced - Immediate | 300-Gas Turbine/Jet Engine (Simple Cycle Operation)
3822 | Closed cooling water valves | Balance of Plant | Auxiliary Systems | D1 | Forced - Immediate | 2018 | Gas | GG | 300 | Gas Turbine/Jet Engine (Simple Cycle Operation) | WECC | Summer | 2024.4 | 100.8 | 1 | 1 | 3822-Closed cooling water valves | D1-Forced - Immediate | 300-Gas Turbine/Jet Engine (Simple Cycle Operation)
3822 | Closed cooling water valves | Balance of Plant | Auxiliary Systems | D1 | Forced - Immediate | 2018 | Gas | GG | 300 | Gas Turbine/Jet Engine (Simple Cycle Operation) | WECC | Off-Peak | 549.36 | 100.8 | 1 | 1 | 3822-Closed cooling water valves | D1-Forced - Immediate | 300-Gas Turbine/Jet Engine (Simple Cycle Operation)
3822 | Closed cooling water valves | Balance of Plant | Auxiliary Systems | D1 | Forced - Immediate | 2018 | Gas | GG | 300 | Gas Turbine/Jet Engine (Simple Cycle Operation) | WECC | Summer | 542.64 | 100.8 | 1 | 1 | 3822-Closed cooling water valves | D1-Forced - Immediate | 300-Gas Turbine/Jet Engine (Simple Cycle Operation)
3822 | Closed cooling water valves | Balance of Plant | Auxiliary Systems | SF | Startup Failure | 2018 | Gas | GG | 300 | Gas Turbine/Jet Engine (Simple Cycle Operation) | WECC | Summer | 7263.1183 | 100.9 | 1 | 1 | 3822-Closed cooling water valves | SF-Startup Failure | 300-Gas Turbine/Jet Engine (Simple Cycle Operation)
3822 | Closed cooling water valves | Balance of Plant | Auxiliary Systems | D1 | Forced - Immediate | 2018 | Gas | GG | 300 | Gas Turbine/Jet Engine (Simple Cycle Operation) | WECC | Summer | 2355.3599 | 100.8 | 1 | 1 | 3822-Closed cooling water valves | D1-Forced - Immediate | 300-Gas Turbine/Jet Engine (Simple Cycle Operation)
3822 | Closed cooling water valves | Balance of Plant | Auxiliary Systems | SF | Startup Failure | 2018 | Gas | GG | 300 | Gas Turbine/Jet Engine (Simple Cycle Operation) | WECC | Summer | 108.75 | 45 | 1 | 1 | 3822-Closed cooling water valves | SF-Startup Failure | 300-Gas Turbine/Jet Engine (Simple Cycle Operation)
3822 | Closed cooling water valves | Balance of Plant | Auxiliary Systems | U1 | Forced - Immediate | 2018 | Gas | GG | 300 | Gas Turbine/Jet Engine (Simple Cycle Operation) | WECC | Off-Peak | 0.74997 | 45 | 1 | 1 | 3822-Closed cooling water valves | U1-Forced - Immediate | 300-Gas Turbine/Jet Engine (Simple Cycle Operation)
3822 | Closed cooling water valves | Balance of Plant | Auxiliary Systems | U1 | Forced - Immediate | 2018 | Gas | GG | 300 | Gas Turbine/Jet Engine (Simple Cycle Operation) | SERC | Summer | 51 | 170 | 1 | 1 | 3822-Closed cooling water valves | U1-Forced - Immediate | 300-Gas Turbine/Jet Engine (Simple Cycle Operation)
3822 | Closed cooling water valves | Balance of Plant | Auxiliary Systems | U1 | Forced - Immediate | 2018 | Hydro | WA | 500 | Pumped Storage/Hydro | WECC | Off-Peak | 483.483 | 67.62 | 1 | 1 | 3822-Closed cooling water valves | U1-Forced - Immediate | 500-Pumped Storage/Hydro
3822 | Closed cooling water valves | Balance of Plant | Auxiliary Systems | U1 | Forced - Immediate | 2018 | Hydro | WA | 500 | Pumped Storage/Hydro | RFC | Summer | 118.4166 | 203 | 1 | 1 | 3822-Closed cooling water valves | U1-Forced - Immediate | 500-Pumped Storage/Hydro
3822 | Closed cooling water valves | Balance of Plant | Auxiliary Systems | U1 | Forced - Immediate | 2018 | Hydro | WA | 500 | Pumped Storage/Hydro | MRO | Off-Peak | 194.75 | 57 | 1 | 1 | 3822-Closed cooling water valves | U1-Forced - Immediate | 500-Pumped Storage/Hydro
3822 | Closed cooling water valves | Balance of Plant | Auxiliary Systems | SF | Startup Failure | 2018 | Hydro | WA | 500 | Pumped Storage/Hydro | WECC | Summer | 6.8233 | 20.47 | 1 | 1 | 3822-Closed cooling water valves | SF-Startup Failure | 500-Pumped Storage/Hydro
3822 | Closed cooling water valves | Balance of Plant | Auxiliary Systems | U1 | Forced - Immediate | 2018 | Hydro | WA | 500 | Pumped Storage/Hydro | WECC | Winter | 63.2 | 79 | 1 | 1 | 3822-Closed cooling water valves | U1-Forced - Immediate | 500-Pumped Storage/Hydro
3822 | Closed cooling water valves | Balance of Plant | Auxiliary Systems | U1 | Forced - Immediate | 2018 | Hydro | WA | 500 | Pumped Storage/Hydro | RFC | Summer | 17.5 | 30 | 1 | 1 | 3822-Closed cooling water valves | U1-Forced - Immediate | 500-Pumped Storage/Hydro
3822 | Closed cooling water valves | Balance of Plant | Auxiliary Systems | U1 | Forced - Immediate | 2018 | Hydro | WA | 500 | Pumped Storage/Hydro | WECC | Summer | 78.6666 | 40 | 1 | 1 | 3822-Closed cooling water valves | U1-Forced - Immediate | 500-Pumped Storage/Hydro
3823 | Closed cooling water heat exchangers | Balance of Plant | Auxiliary Systems | D1 | Forced - Immediate | 2018 | Coal | CC | 100 | Fossil-Steam | MRO | Summer | 6765 | 330 | 1 | 1 | 3823-Closed cooling water heat exchangers | D1-Forced - Immediate | 100-Fossil-Steam
3823 | Closed cooling water heat exchangers | Balance of Plant | Auxiliary Systems | D1 | Forced - Immediate | 2018 | Coal | CC | 100 | Fossil-Steam | RFC | Off-Peak | 356.9998 | 252 | 1 | 1 | 3823-Closed cooling water heat exchangers | D1-Forced - Immediate | 100-Fossil-Steam
3823 | Closed cooling water heat exchangers | Balance of Plant | Auxiliary Systems | D1 | Forced - Immediate | 2018 | Coal | CC | 100 | Fossil-Steam | MRO | Summer | 8625 | 345 | 1 | 1 | 3823-Closed cooling water heat exchangers | D1-Forced - Immediate | 100-Fossil-Steam
3823 | Closed cooling water heat exchangers | Balance of Plant | Auxiliary Systems | D2 | Forced - Delayed | 2018 | Coal | CC | 100 | Fossil-Steam | MRO | Summer | 1892.6666 | 167 | 1 | 1 | 3823-Closed cooling water heat exchangers | D2-Forced - Delayed | 100-Fossil-Steam
3823 | Closed cooling water heat exchangers | Balance of Plant | Auxiliary Systems | D1 | Forced - Immediate | 2018 | Gas | GG | 100 | Fossil-Steam | TRE | Summer | 1160.8333 | 199 | 1 | 1 | 3823-Closed cooling water heat exchangers | D1-Forced - Immediate | 100-Fossil-Steam
3823 | Closed cooling water heat exchangers | Balance of Plant | Auxiliary Systems | D2 | Forced - Delayed | 2018 | Coal | CC | 100 | Fossil-Steam | MRO | Summer | 1336 | 167 | 1 | 2 | 3823-Closed cooling water heat exchangers | D2-Forced - Delayed | 100-Fossil-Steam
3823 | Closed cooling water heat exchangers | Balance of Plant | Auxiliary Systems | D2 | Forced - Delayed | 2018 | Coal | CC | 100 | Fossil-Steam | MRO | Summer | 1494.65 | 167 | 1 | 1 | 3823-Closed cooling water heat exchangers | D2-Forced - Delayed | 100-Fossil-Steam
3823 | Closed cooling water heat exchangers | Balance of Plant | Auxiliary Systems | U1 | Forced - Immediate | 2018 | Coal | CC | 100 | Fossil-Steam | RFC | Off-Peak | 7250 | 290 | 1 | 1 | 3823-Closed cooling water heat exchangers | U1-Forced - Immediate | 100-Fossil-Steam
3823 | Closed cooling water heat exchangers | Balance of Plant | Auxiliary Systems | D1 | Forced - Immediate | 2018 | Coal | CC | 100 | Fossil-Steam | RFC | Off-Peak | 709.7998 | 252 | 1 | 1 | 3823-Closed cooling water heat exchangers | D1-Forced - Immediate | 100-Fossil-Steam
3823 | Closed cooling water heat exchangers | Balance of Plant | Auxiliary Systems | D1 | Forced - Immediate | 2018 | Gas | GG | 300 | Gas Turbine/Jet Engine (Simple Cycle Operation) | WECC | Summer | 220.7667 | 2 | 1 | 1 | 3823-Closed cooling water heat exchangers | D1-Forced - Immediate | 300-Gas Turbine/Jet Engine (Simple Cycle Operation)
3823 | Closed cooling water heat exchangers | Balance of Plant | Auxiliary Systems | U1 | Forced - Immediate | 2018 | Gas | GG | 300 | Gas Turbine/Jet Engine (Simple Cycle Operation) | NPCC | Winter | 32.6666 | 49 | 1 | 1 | 3823-Closed cooling water heat exchangers | U1-Forced - Immediate | 300-Gas Turbine/Jet Engine (Simple Cycle Operation)
3823 | Closed cooling water heat exchangers | Balance of Plant | Auxiliary Systems | U1 | Forced - Immediate | 2018 | Gas | GG | 300 | Gas Turbine/Jet Engine (Simple Cycle Operation) | MRO | Winter | 10.4 | 48 | 1 | 1 | 3823-Closed cooling water heat exchangers | U1-Forced - Immediate | 300-Gas Turbine/Jet Engine (Simple Cycle Operation)
3823 | Closed cooling water heat exchangers | Balance of Plant | Auxiliary Systems | U1 | Forced - Immediate | 2018 | Gas | GG | 300 | Gas Turbine/Jet Engine (Simple Cycle Operation) | NPCC | Winter | 63.7 | 49 | 1 | 1 | 3823-Closed cooling water heat exchangers | U1-Forced - Immediate | 300-Gas Turbine/Jet Engine (Simple Cycle Operation)
3823 | Closed cooling water heat exchangers | Balance of Plant | Auxiliary Systems | U1 | Forced - Immediate | 2018 | Gas | GG | 300 | Gas Turbine/Jet Engine (Simple Cycle Operation) | NPCC | Winter | 22.05 | 49 | 1 | 1 | 3823-Closed cooling water heat exchangers | U1-Forced - Immediate | 300-Gas Turbine/Jet Engine (Simple Cycle Operation)
3823 | Closed cooling water heat exchangers | Balance of Plant | Auxiliary Systems | U1 | Forced - Immediate | 2018 | Gas | GG | 300 | Gas Turbine/Jet Engine (Simple Cycle Operation) | SERC | Summer | 12796.1166 | 77 | 1 | 1 | 3823-Closed cooling water heat exchangers | U1-Forced - Immediate | 300-Gas Turbine/Jet Engine (Simple Cycle Operation)
3823 | Closed cooling water heat exchangers | Balance of Plant | Auxiliary Systems | D1 | Forced - Immediate | 2018 | Gas | PC | 650 | Fluidized Bed | RFC | Summer | 23.25 | 15 | 1 | 1 | 3823-Closed cooling water heat exchangers | D1-Forced - Immediate | 650-Fluidized Bed
3823 | Closed cooling water heat exchangers | Balance of Plant | Auxiliary Systems | D1 | Forced - Immediate | 2018 | Gas | GG | 851 | CC GT units | RFC | Summer | 129.9999 | 150 | 1 | 1 | 3823-Closed cooling water heat exchangers | D1-Forced - Immediate | 851-CC GT units
3824 | Closed cooling water system fouling | Balance of Plant | Auxiliary Systems | D1 | Forced - Immediate | 2018 | Coal | CC | 100 | Fossil-Steam | MRO | Summer | 7928.6665 | 280 | 1 | 1 | 3824-Closed cooling water system fouling | D1-Forced - Immediate | 100-Fossil-Steam
3824 | Closed cooling water system fouling | Balance of Plant | Auxiliary Systems | D1 | Forced - Immediate | 2018 | Coal | CC | 100 | Fossil-Steam | MRO | Off-Peak | 292.25 | 105 | 1 | 1 | 3824-Closed cooling water system fouling | D1-Forced - Immediate | 100-Fossil-Steam
3824 | Closed cooling water system fouling | Balance of Plant | Auxiliary Systems | D1 | Forced - Immediate | 2018 | Coal | CC | 100 | Fossil-Steam | RFC | Summer | 405 | 180 | 1 | 1 | 3824-Closed cooling water system fouling | D1-Forced - Immediate | 100-Fossil-Steam
3824 | Closed cooling water system fouling | Balance of Plant | Auxiliary Systems | U2 | Forced - Delayed | 2018 | Hydro | WA | 500 | Pumped Storage/Hydro | WECC | Off-Peak | 22.08 | 20.7 | 1 | 1 | 3824-Closed cooling water system fouling | U2-Forced - Delayed | 500-Pumped Storage/Hydro
3824 | Closed cooling water system fouling | Balance of Plant | Auxiliary Systems | U1 | Forced - Immediate | 2018 | Hydro | WA | 500 | Pumped Storage/Hydro | WECC | Off-Peak | 174 | 72 | 1 | 1 | 3824-Closed cooling water system fouling | U1-Forced - Immediate | 500-Pumped Storage/Hydro
3824 | Closed cooling water system fouling | Balance of Plant | Auxiliary Systems | U1 | Forced - Immediate | 2018 | Hydro | WA | 500 | Pumped Storage/Hydro | SERC | Winter | 156.275 | 28.5 | 1 | 1 | 3824-Closed cooling water system fouling | U1-Forced - Immediate | 500-Pumped Storage/Hydro
3824 | Closed cooling water system fouling | Balance of Plant | Auxiliary Systems | D1 | Forced - Immediate | 2018 | Gas | GG | 800 | Miscellaneous | NPCC | Summer | 194.4681 | 41.23 | 1 | 1 | 3824-Closed cooling water system fouling | D1-Forced - Immediate | 800-Miscellaneous
3824 | Closed cooling water system fouling | Balance of Plant | Auxiliary Systems | D1 | Forced - Immediate | 2018 | Gas | GG | 800 | Miscellaneous | NPCC | Summer | 201.9205 | 42.81 | 1 | 1 | 3824-Closed cooling water system fouling | D1-Forced - Immediate | 800-Miscellaneous
3824 | Closed cooling water system fouling | Balance of Plant | Auxiliary Systems | D1 | Forced - Immediate | 2018 | Gas | GG | 850 | Combined Cycle Block | NPCC | Summer | 194.4681 | 41.23 | 1 | 1 | 3824-Closed cooling water system fouling | D1-Forced - Immediate | 850-Combined Cycle Block
3824 | Closed cooling water system fouling | Balance of Plant | Auxiliary Systems | D1 | Forced - Immediate | 2018 | Gas | GG | 850 | Combined Cycle Block | NPCC | Summer | 201.9205 | 42.81 | 1 | 1 | 3824-Closed cooling water system fouling | D1-Forced - Immediate | 850-Combined Cycle Block
3824 | Closed cooling water system fouling | Balance of Plant | Auxiliary Systems | D1 | Forced - Immediate | 2018 | Gas | GG | 850 | Combined Cycle Block | NPCC | Summer | 205.8825 | 43.65 | 1 | 1 | 3824-Closed cooling water system fouling | D1-Forced - Immediate | 850-Combined Cycle Block
3825 | Closed cooling water instrumentation | Balance of Plant | Auxiliary Systems | U1 | Forced - Immediate | 2018 | Coal | CC | 100 | Fossil-Steam | RFC | Winter | 4362.0832 | 361 | 1 | 1 | 3825-Closed cooling water instrumentation | U1-Forced - Immediate | 100-Fossil-Steam
3825 | Closed cooling water instrumentation | Balance of Plant | Auxiliary Systems | D1 | Forced - Immediate | 2018 | Coal | CC | 650 | Fluidized Bed | RFC | Winter | 1.5 | 3 | 1 | 1 | 3825-Closed cooling water instrumentation | D1-Forced - Immediate | 650-Fluidized Bed
3829 | Other closed cooling water system problems A | Balance of Plant | Auxiliary Systems | D1 | Forced - Immediate | 2018 | Coal | CC | 100 | Fossil-Steam | MRO | Summer | 6.5833 | 5 | 1 | 1 | 3829-Other closed cooling water system problems A | D1-Forced - Immediate | 100-Fossil-Steam
3829 | Other closed cooling water system problems A | Balance of Plant | Auxiliary Systems | D1 | Forced - Immediate | 2018 | Coal | CC | 100 | Fossil-Steam | SERC | Winter | 150 | 250 | 1 | 1 | 3829-Other closed cooling water system problems A | D1-Forced - Immediate | 100-Fossil-Steam
3829 | Other closed cooling water system problems A | Balance of Plant | Auxiliary Systems | D1 | Forced - Immediate | 2018 | Waste Heat | WH | 100 | Fossil-Steam | WECC | Winter | 164.575 | 113.5 | 1 | 1 | 3829-Other closed cooling water system problems A | D1-Forced - Immediate | 100-Fossil-Steam
3829 | Other closed cooling water system problems A | Balance of Plant | Auxiliary Systems | D1 | Forced - Immediate | 2018 | Coal | CC | 100 | Fossil-Steam | MRO | Summer | 80.5 | 14 | 1 | 1 | 3829-Other closed cooling water system problems A | D1-Forced - Immediate | 100-Fossil-Steam
3829 | Other closed cooling water system problems A | Balance of Plant | Auxiliary Systems | D1 | Forced - Immediate | 2018 | Coal | CC | 100 | Fossil-Steam | RFC | Summer | 5285.6066 | 118.6 | 1 | 1 | 3829-Other closed cooling water system problems A | D1-Forced - Immediate | 100-Fossil-Steam
3829 | Other closed cooling water system problems A | Balance of Plant | Auxiliary Systems | D1 | Forced - Immediate | 2018 | Coal | CC | 100 | Fossil-Steam | SERC | Winter | 499.3332 | 280 | 1 | 1 | 3829-Other closed cooling water system problems A | D1-Forced - Immediate | 100-Fossil-Steam
3829 | Other closed cooling water system problems A | Balance of Plant | Auxiliary Systems | D1 | Forced - Immediate | 2018 | Coal | CC | 100 | Fossil-Steam | WECC | Summer | 623.5 | 58 | 1 | 1 | 3829-Other closed cooling water system problems A | D1-Forced - Immediate | 100-Fossil-Steam
3829 | Other closed cooling water system problems A | Balance of Plant | Auxiliary Systems | D1 | Forced - Immediate | 2018 | Gas | GG | 300 | Gas Turbine/Jet Engine (Simple Cycle Operation) | WECC | Off-Peak | 690 | 5 | 1 | 1 | 3829-Other closed cooling water system problems A | D1-Forced - Immediate | 300-Gas Turbine/Jet Engine (Simple Cycle Operation)
3829 | Other closed cooling water system problems A | Balance of Plant | Auxiliary Systems | D1 | Forced - Immediate | 2018 | Gas | GG | 300 | Gas Turbine/Jet Engine (Simple Cycle Operation) | WECC | Off-Peak | 1293.1667 | 5 | 1 | 1 | 3829-Other closed cooling water system problems A | D1-Forced - Immediate | 300-Gas Turbine/Jet Engine (Simple Cycle Operation)
3829 | Other closed cooling water system problems A | Balance of Plant | Auxiliary Systems | U1 | Forced - Immediate | 2018 | Gas | GG | 300 | Gas Turbine/Jet Engine (Simple Cycle Operation) | RFC | Off-Peak | 278.6666 | 152 | 1 | 1 | 3829-Other closed cooling water system problems A | U1-Forced - Immediate | 300-Gas Turbine/Jet Engine (Simple Cycle Operation)
3829 | Other closed cooling water system problems A | Balance of Plant | Auxiliary Systems | U1 | Forced - Immediate | 2018 | Gas | GG | 300 | Gas Turbine/Jet Engine (Simple Cycle Operation) | MRO | Summer | 28.47 | 65.7 | 1 | 1 | 3829-Other closed cooling water system problems A | U1-Forced - Immediate | 300-Gas Turbine/Jet Engine (Simple Cycle Operation)
3829 | Other closed cooling water system problems A | Balance of Plant | Auxiliary Systems | U1 | Forced - Immediate | 2018 | Oil | DI | 300 | Gas Turbine/Jet Engine (Simple Cycle Operation) | SERC | Winter | 420 | 36 | 1 | 1 | 3829-Other closed cooling water system problems A | U1-Forced - Immediate | 300-Gas Turbine/Jet Engine (Simple Cycle Operation)
3829 | Other closed cooling water system problems A | Balance of Plant | Auxiliary Systems | U1 | Forced - Immediate | 2018 | Hydro | WA | 500 | Pumped Storage/Hydro | SERC | Summer | 15.6 | 24 | 1 | 1 | 3829-Other closed cooling water system problems A | U1-Forced - Immediate | 500-Pumped Storage/Hydro
3829 | Other closed cooling water system problems A | Balance of Plant | Auxiliary Systems | U1 | Forced - Immediate | 2018 | Hydro | WA | 500 | Pumped Storage/Hydro | WECC | Summer | 97.02 | 88.2 | 1 | 1 | 3829-Other closed cooling water system problems A | U1-Forced - Immediate | 500-Pumped Storage/Hydro
3829 | Other closed cooling water system problems A | Balance of Plant | Auxiliary Systems | SF | Startup Failure | 2018 | Hydro | WA | 500 | Pumped Storage/Hydro | SERC | Summer | 42.9333 | 28 | 1 | 1 | 3829-Other closed cooling water system problems A | SF-Startup Failure | 500-Pumped Storage/Hydro
3829 | Other closed cooling water system problems A | Balance of Plant | Auxiliary Systems | U1 | Forced - Immediate | 2018 | Hydro | WA | 500 | Pumped Storage/Hydro | WECC | Summer | 336.6299 | 88.2 | 1 | 1 | 3829-Other closed cooling water system problems A | U1-Forced - Immediate | 500-Pumped Storage/Hydro
3829 | Other closed cooling water system problems A | Balance of Plant | Auxiliary Systems | U1 | Forced - Immediate | 2018 | Hydro | WA | 500 | Pumped Storage/Hydro | WECC | Off-Peak | 45.675 | 31.5 | 1 | 1 | 3829-Other closed cooling water system problems A | U1-Forced - Immediate | 500-Pumped Storage/Hydro
3829 | Other closed cooling water system problems A | Balance of Plant | Auxiliary Systems | U1 | Forced - Immediate | 2018 | Hydro | WA | 500 | Pumped Storage/Hydro | WECC | Summer | 62.6667 | 20 | 1 | 1 | 3829-Other closed cooling water system problems A | U1-Forced - Immediate | 500-Pumped Storage/Hydro
3829 | Other closed cooling water system problems A | Balance of Plant | Auxiliary Systems | U1 | Forced - Immediate | 2018 | Hydro | WA | 500 | Pumped Storage/Hydro | WECC | Summer | 103.88 | 51.94 | 1 | 1 | 3829-Other closed cooling water system problems A | U1-Forced - Immediate | 500-Pumped Storage/Hydro
3829 | Other closed cooling water system problems A | Balance of Plant | Auxiliary Systems | U1 | Forced - Immediate | 2018 | Hydro | WA | 500 | Pumped Storage/Hydro | WECC | Off-Peak | 197.9166 | 47.5 | 1 | 1 | 3829-Other closed cooling water system problems A | U1-Forced - Immediate | 500-Pumped Storage/Hydro
3829 | Other closed cooling water system problems A | Balance of Plant | Auxiliary Systems | U1 | Forced - Immediate | 2018 | Hydro | WA | 500 | Pumped Storage/Hydro | WECC | Summer | 239.6099 | 88.2 | 1 | 1 | 3829-Other closed cooling water system problems A | U1-Forced - Immediate | 500-Pumped Storage/Hydro
3829 | Other closed cooling water system problems A | Balance of Plant | Auxiliary Systems | U1 | Forced - Immediate | 2018 | Hydro | WA | 500 | Pumped Storage/Hydro | WECC | Summer | 21.375 | 47.5 | 1 | 1 | 3829-Other closed cooling water system problems A | U1-Forced - Immediate | 500-Pumped Storage/Hydro
3829 | Other closed cooling water system problems A | Balance of Plant | Auxiliary Systems | SF | Startup Failure | 2018 | Hydro | WA | 500 | Pumped Storage/Hydro | NPCC | Winter | 91.8331 | 290 | 1 | 1 | 3829-Other closed cooling water system problems A | SF-Startup Failure | 500-Pumped Storage/Hydro
3829 | Other closed cooling water system problems A | Balance of Plant | Auxiliary Systems | U1 | Forced - Immediate | 2018 | Gas | GG | 851 | CC GT units | TRE | Summer | 3271.2 | 141 | 1 | 1 | 3829-Other closed cooling water system problems A | U1-Forced - Immediate | 851-CC GT units
3829 | Other closed cooling water system problems A | Balance of Plant | Auxiliary Systems | U1 | Forced - Immediate | 2018 | Gas | GG | 851 | CC GT units | MRO | Off-Peak | 548.0333 | 200.5 | 1 | 1 | 3829-Other closed cooling water system problems A | U1-Forced - Immediate | 851-CC GT units
3829 | Other closed cooling water system problems A | Balance of Plant | Auxiliary Systems | U1 | Forced - Immediate | 2018 | Gas | GG | 851 | CC GT units | SERC | Summer | 493.9999 | 156 | 1 | 1 | 3829-Other closed cooling water system problems A | U1-Forced - Immediate | 851-CC GT units
3829 | Other closed cooling water system problems A | Balance of Plant | Auxiliary Systems | D1 | Forced - Immediate | 2018 | Gas | GG | 851 | CC GT units | TRE | Off-Peak | 2211 | 67 | 1 | 1 | 3829-Other closed cooling water system problems A | D1-Forced - Immediate | 851-CC GT units
3829 | Other closed cooling water system problems A | Balance of Plant | Auxiliary Systems | U1 | Forced - Immediate | 2018 | Gas | GG | 851 | CC GT units | SERC | Summer | 491.4 | 156 | 2 | 2 | 3829-Other closed cooling water system problems A | U1-Forced - Immediate | 851-CC GT units
3829 | Other closed cooling water system problems A | Balance of Plant | Auxiliary Systems | U1 | Forced - Immediate | 2018 | Gas | GG | 851 | CC GT units | MRO | Off-Peak | 190.475 | 200.5 | 1 | 1 | 3829-Other closed cooling water system problems A | U1-Forced - Immediate | 851-CC GT units
3829 | Other closed cooling water system problems A | Balance of Plant | Auxiliary Systems | U1 | Forced - Immediate | 2018 | Gas | GG | 851 | CC GT units | SERC | Summer | 234 | 156 | 1 | 1 | 3829-Other closed cooling water system problems A | U1-Forced - Immediate | 851-CC GT units
3829 | Other closed cooling water system problems A | Balance of Plant | Auxiliary Systems | D1 | Forced - Immediate | 2018 | Gas | GG | 851 | CC GT units | NPCC | Off-Peak | 89 | 30 | 2 | 2 | 3829-Other closed cooling water system problems A | D1-Forced - Immediate | 851-CC GT units
3829 | Other closed cooling water system problems A | Balance of Plant | Auxiliary Systems | D1 | Forced - Immediate | 2018 | Gas | GG | 851 | CC GT units | NPCC | Off-Peak | 60 | 60 | 2 | 2 | 3829-Other closed cooling water system problems A | D1-Forced - Immediate | 851-CC GT units
3829 | Other closed cooling water system problems A | Balance of Plant | Auxiliary Systems | D1 | Forced - Immediate | 2018 | Gas | GG | 851 | CC GT units | TRE | Off-Peak | 2202.0666 | 67 | 1 | 1 | 3829-Other closed cooling water system problems A | D1-Forced - Immediate | 851-CC GT units
3829 | Other closed cooling water system problems A | Balance of Plant | Auxiliary Systems | U1 | Forced - Immediate | 2018 | Gas | GG | 851 | CC GT units | TRE | Summer | 3327.6 | 141 | 1 | 1 | 3829-Other closed cooling water system problems A | U1-Forced - Immediate | 851-CC GT units
3829 | Other closed cooling water system problems A | Balance of Plant | Auxiliary Systems | D1 | Forced - Immediate | 2018 | Waste Heat | WH | 852 | CC steam units | NPCC | Off-Peak | 70 | 70 | 1 | 1 | 3829-Other closed cooling water system problems A | D1-Forced - Immediate | 852-CC steam units
3829 | Other closed cooling water system problems A | Balance of Plant | Auxiliary Systems | D1 | Forced - Immediate | 2018 | Waste Heat | WH | 852 | CC steam units | NPCC | Off-Peak | 103.8333 | 35 | 1 | 1 | 3829-Other closed cooling water system problems A | D1-Forced - Immediate | 852-CC steam units
3829 | Other closed cooling water system problems A | Balance of Plant | Auxiliary Systems | D1 | Forced - Immediate | 2018 | Gas | GG | 852 | CC steam units | TRE | Off-Peak | 1914 | 58 | 1 | 1 | 3829-Other closed cooling water system problems A | D1-Forced - Immediate | 852-CC steam units
3829 | Other closed cooling water system problems A | Balance of Plant | Auxiliary Systems | U1 | Forced - Immediate | 2018 | Waste Heat | WH | 852 | CC steam units | SERC | Summer | 960.75 | 305 | 1 | 1 | 3829-Other closed cooling water system problems A | U1-Forced - Immediate | 852-CC steam units
3829 | Other closed cooling water system problems A | Balance of Plant | Auxiliary Systems | U1 | Forced - Immediate | 2018 | Waste Heat | WH | 852 | CC steam units | TRE | Summer | 5420.9998 | 234 | 1 | 1 | 3829-Other closed cooling water system problems A | U1-Forced - Immediate | 852-CC steam units
3829 | Other closed cooling water system problems A | Balance of Plant | Auxiliary Systems | U1 | Forced - Immediate | 2018 | Waste Heat | WH | 852 | CC steam units | MRO | Off-Peak | 660.2833 | 229 | 1 | 1 | 3829-Other closed cooling water system problems A | U1-Forced - Immediate | 852-CC steam units
3830 | Auxiliary boiler | Balance of Plant | Auxiliary Systems | D1 | Forced - Immediate | 2018 | Oil | OO | 100 | Fossil-Steam | NPCC | Winter | 1108.9 | 13 | 1 | 1 | 3830-Auxiliary boiler | D1-Forced - Immediate | 100-Fossil-Steam
3830 | Auxiliary boiler | Balance of Plant | Auxiliary Systems | SF | Startup Failure | 2018 | Coal | CC | 100 | Fossil-Steam | SERC | Summer | 94452.9994 | 870 | 1 | 1 | 3830-Auxiliary boiler | SF-Startup Failure | 100-Fossil-Steam
3830 | Auxiliary boiler | Balance of Plant | Auxiliary Systems | U1 | Forced - Immediate | 2018 | Coal | CC | 100 | Fossil-Steam | RFC | Winter | 7985.5998 | 336 | 1 | 1 | 3830-Auxiliary boiler | U1-Forced - Immediate | 100-Fossil-Steam
3830 | Auxiliary boiler | Balance of Plant | Auxiliary Systems | U1 | Forced - Immediate | 2018 | Gas | GG | 100 | Fossil-Steam | RFC | Summer | 52308.2665 | 608 | 1 | 1 | 3830-Auxiliary boiler | U1-Forced - Immediate | 100-Fossil-Steam
3830 | Auxiliary boiler | Balance of Plant | Auxiliary Systems | D1 | Forced - Immediate | 2018 | Oil | OO | 100 | Fossil-Steam | NPCC | Winter | 611.1667 | 10 | 1 | 1 | 3830-Auxiliary boiler | D1-Forced - Immediate | 100-Fossil-Steam
3830 | Auxiliary boiler | Balance of Plant | Auxiliary Systems | D1 | Forced - Immediate | 2018 | Coal | CC | 100 | Fossil-Steam | RFC | Summer | 1386 | 308 | 1 | 1 | 3830-Auxiliary boiler | D1-Forced - Immediate | 100-Fossil-Steam
3830 | Auxiliary boiler | Balance of Plant | Auxiliary Systems | U1 | Forced - Immediate | 2018 | Gas | GG | 100 | Fossil-Steam | TRE | Off-Peak | 2723.1998 | 552 | 1 | 1 | 3830-Auxiliary boiler | U1-Forced - Immediate | 100-Fossil-Steam
3830 | Auxiliary boiler | Balance of Plant | Auxiliary Systems | U1 | Forced - Immediate | 2018 | Gas | GG | 100 | Fossil-Steam | RFC | Off-Peak | 5848.3331 | 290 | 1 | 1 | 3830-Auxiliary boiler | U1-Forced - Immediate | 100-Fossil-Steam
3830 | Auxiliary boiler | Balance of Plant | Auxiliary Systems | SF | Startup Failure | 2018 | Coal | CC | 100 | Fossil-Steam | MRO | Off-Peak | 2540.4164 | 469 | 1 | 1 | 3830-Auxiliary boiler | SF-Startup Failure | 100-Fossil-Steam
3830 | Auxiliary boiler | Balance of Plant | Auxiliary Systems | U1 | Forced - Immediate | 2018 | Coal | CC | 100 | Fossil-Steam | WECC | Summer | 9491.6662 | 670 | 1 | 1 | 3830-Auxiliary boiler | U1-Forced - Immediate | 100-Fossil-Steam
3830 | Auxiliary boiler | Balance of Plant | Auxiliary Systems | U1 | Forced - Immediate | 2018 | Coal | CC | 100 | Fossil-Steam | RFC | Winter | 7866.7664 | 331 | 1 | 1 | 3830-Auxiliary boiler | U1-Forced - Immediate | 100-Fossil-Steam
3830 | Auxiliary boiler | Balance of Plant | Auxiliary Systems | U1 | Forced - Immediate | 2018 | Gas | GG | 100 | Fossil-Steam | TRE | Summer | 5078.4 | 552 | 1 | 1 | 3830-Auxiliary boiler | U1-Forced - Immediate | 100-Fossil-Steam
3830 | Auxiliary boiler | Balance of Plant | Auxiliary Systems | U1 | Forced - Immediate | 2018 | Gas | GG | 300 | Gas Turbine/Jet Engine (Simple Cycle Operation) | WECC | Winter | 46 | 40 | 1 | 1 | 3830-Auxiliary boiler | U1-Forced - Immediate | 300-Gas Turbine/Jet Engine (Simple Cycle Operation)
3830 | Auxiliary boiler | Balance of Plant | Auxiliary Systems | D1 | Forced - Immediate | 2018 | Other | WD | 650 | Fluidized Bed | RFC | Off-Peak | 1971 | 9 | 1 | 1 | 3830-Auxiliary boiler | D1-Forced - Immediate | 650-Fluidized Bed
3830 | Auxiliary boiler | Balance of Plant | Auxiliary Systems | U1 | Forced - Immediate | 2018 | Gas | GG | 810 | Multi-boiler/Multi-turbine | RFC | Off-Peak | 10446.333 | 518 | 2 | 2 | 3830-Auxiliary boiler | U1-Forced - Immediate | 810-Multi-boiler/Multi-turbine
3830 | Auxiliary boiler | Balance of Plant | Auxiliary Systems | U1 | Forced - Immediate | 2018 | Coal | CC | 810 | Multi-boiler/Multi-turbine | RFC | Winter | 4434.5662 | 769 | 1 | 1 | 3830-Auxiliary boiler | U1-Forced - Immediate | 810-Multi-boiler/Multi-turbine
3830 | Auxiliary boiler | Balance of Plant | Auxiliary Systems | SF | Startup Failure | 2018 | Gas | GG | 850 | Combined Cycle Block | WECC | Off-Peak | 175.6665 | 310 | 1 | 1 | 3830-Auxiliary boiler | SF-Startup Failure | 850-Combined Cycle Block
3830 | Auxiliary boiler | Balance of Plant | Auxiliary Systems | U1 | Forced - Immediate | 2018 | Gas | GG | 850 | Combined Cycle Block | RFC | Summer | 1607.7 | 699 | 1 | 1 | 3830-Auxiliary boiler | U1-Forced - Immediate | 850-Combined Cycle Block
3830 | Auxiliary boiler | Balance of Plant | Auxiliary Systems | U1 | Forced - Immediate | 2018 | Gas | GG | 850 | Combined Cycle Block | SERC | Winter | 719.8 | 236 | 1 | 1 | 3830-Auxiliary boiler | U1-Forced - Immediate | 850-Combined Cycle Block
3830 | Auxiliary boiler | Balance of Plant | Auxiliary Systems | U1 | Forced - Immediate | 2018 | Gas | GG | 850 | Combined Cycle Block | NPCC | Summer | 1004.508 | 744.08 | 1 | 1 | 3830-Auxiliary boiler | U1-Forced - Immediate | 850-Combined Cycle Block
3830 | Auxiliary boiler | Balance of Plant | Auxiliary Systems | U1 | Forced - Immediate | 2018 | Gas | GG | 850 | Combined Cycle Block | SERC | Winter | 695.4 | 228 | 1 | 1 | 3830-Auxiliary boiler | U1-Forced - Immediate | 850-Combined Cycle Block
3830 | Auxiliary boiler | Balance of Plant | Auxiliary Systems | U1 | Forced - Immediate | 2018 | Gas | GG | 850 | Combined Cycle Block | RFC | Winter | 835.3329 | 716 | 1 | 1 | 3830-Auxiliary boiler | U1-Forced - Immediate | 850-Combined Cycle Block
3830 | Auxiliary boiler | Balance of Plant | Auxiliary Systems | U1 | Forced - Immediate | 2018 | Gas | GG | 851 | CC GT units | SERC | Off-Peak | 7269.6 | 156 | 1 | 1 | 3830-Auxiliary boiler | U1-Forced - Immediate | 851-CC GT units
3830 | Auxiliary boiler | Balance of Plant | Auxiliary Systems | U2 | Forced - Delayed | 2018 | Gas | GG | 851 | CC GT units | RFC | Winter | 315 | 225 | 1 | 1 | 3830-Auxiliary boiler | U2-Forced - Delayed | 851-CC GT units
3830 | Auxiliary boiler | Balance of Plant | Auxiliary Systems | D2 | Forced - Delayed | 2018 | Waste Heat | WH | 852 | CC steam units | RFC | Winter | 224 | 160 | 1 | 1 | 3830-Auxiliary boiler | D2-Forced - Delayed | 852-CC steam units
3830 | Auxiliary boiler | Balance of Plant | Auxiliary Systems | U1 | Forced - Immediate | 2018 | Waste Heat | WH | 852 | CC steam units | TRE | Off-Peak | 906.6666 | 170 | 1 | 1 | 3830-Auxiliary boiler | U1-Forced - Immediate | 852-CC steam units
3830 | Auxiliary boiler | Balance of Plant | Auxiliary Systems | D1 | Forced - Immediate | 2018 | Waste Heat | WH | 852 | CC steam units | SERC | Off-Peak | 3588.2 | 77 | 1 | 1 | 3830-Auxiliary boiler | D1-Forced - Immediate | 852-CC steam units
3830 | Auxiliary boiler | Balance of Plant | Auxiliary Systems | U1 | Forced - Immediate | 2018 | Waste Heat | WH | 852 | CC steam units | SERC | Summer | 222.3333 | 145 | 1 | 1 | 3830-Auxiliary boiler | U1-Forced - Immediate | 852-CC steam units
3830 | Auxiliary boiler | Balance of Plant | Auxiliary Systems | U1 | Forced - Immediate | 2018 | Waste Heat | WH | 852 | CC steam units | SERC | Summer | 33.8333 | 145 | 1 | 1 | 3830-Auxiliary boiler | U1-Forced - Immediate | 852-CC steam units
3830 | Auxiliary boiler | Balance of Plant | Auxiliary Systems | U1 | Forced - Immediate | 2018 | Gas | GG | 860 | Co-generator Block | SERC | Winter | 1492.3332 | 185 | 1 | 1 | 3830-Auxiliary boiler | U1-Forced - Immediate | 860-Co-generator Block
3830 | Auxiliary boiler | Balance of Plant | Auxiliary Systems | U1 | Forced - Immediate | 2018 | Gas | GG | 861 | CoG GT units | TRE | Off-Peak | 1782 | 120 | 1 | 1 | 3830-Auxiliary boiler | U1-Forced - Immediate | 861-CoG GT units
3831 | Auxiliary steam piping | Balance of Plant | Auxiliary Systems | U2 | Forced - Delayed | 2018 | Coal | CC | 100 | Fossil-Steam | MRO | Summer | 41055 | 170 | 1 | 1 | 3831-Auxiliary steam piping | U2-Forced - Delayed | 100-Fossil-Steam
3831 | Auxiliary steam piping | Balance of Plant | Auxiliary Systems | U1 | Forced - Immediate | 2018 | Coal | CC | 100 | Fossil-Steam | MRO | Summer | 16069.2666 | 164 | 1 | 1 | 3831-Auxiliary steam piping | U1-Forced - Immediate | 100-Fossil-Steam
3831 | Auxiliary steam piping | Balance of Plant | Auxiliary Systems | U3 | Forced - Postponed | 2018 | Coal | CC | 100 | Fossil-Steam | WECC | Winter | 2616.3499 | 201 | 1 | 1 | 3831-Auxiliary steam piping | U3-Forced - Postponed | 100-Fossil-Steam
3831 | Auxiliary steam piping | Balance of Plant | Auxiliary Systems | U1 | Forced - Immediate | 2018 | Gas | GG | 300 | Gas Turbine/Jet Engine (Simple Cycle Operation) | WECC | Summer | 794.7167 | 41 | 1 | 1 | 3831-Auxiliary steam piping | U1-Forced - Immediate | 300-Gas Turbine/Jet Engine (Simple Cycle Operation)
3831 | Auxiliary steam piping | Balance of Plant | Auxiliary Systems | U1 | Forced - Immediate | 2018 | Gas | GG | 300 | Gas Turbine/Jet Engine (Simple Cycle Operation) | NPCC | Off-Peak | 2848.7332 | 173 | 1 | 1 | 3831-Auxiliary steam piping | U1-Forced - Immediate | 300-Gas Turbine/Jet Engine (Simple Cycle Operation)
3831 | Auxiliary steam piping | Balance of Plant | Auxiliary Systems | U1 | Forced - Immediate | 2018 | Gas | GG | 800 | Miscellaneous | NPCC | Off-Peak | 741.4333 | 26 | 1 | 1 | 3831-Auxiliary steam piping | U1-Forced - Immediate | 800-Miscellaneous
3831 | Auxiliary steam piping | Balance of Plant | Auxiliary Systems | U1 | Forced - Immediate | 2018 | Gas | GG | 800 | Miscellaneous | NPCC | Off-Peak | 1341.1667 | 26 | 1 | 1 | 3831-Auxiliary steam piping | U1-Forced - Immediate | 800-Miscellaneous
3831 | Auxiliary steam piping | Balance of Plant | Auxiliary Systems | U1 | Forced - Immediate | 2018 | Geothermal | GE | 830 | Geothermal | WECC | Off-Peak | 20.25 | 27 | 1 | 1 | 3831-Auxiliary steam piping | U1-Forced - Immediate | 830-Geothermal
3831 | Auxiliary steam piping | Balance of Plant | Auxiliary Systems | U1 | Forced - Immediate | 2018 | Geothermal | GE | 830 | Geothermal | WECC | Off-Peak | 76.3 | 42 | 1 | 1 | 3831-Auxiliary steam piping | U1-Forced - Immediate | 830-Geothermal
3831 | Auxiliary steam piping | Balance of Plant | Auxiliary Systems | U1 | Forced - Immediate | 2018 | Gas | GG | 850 | Combined Cycle Block | WECC | Off-Peak | 75.6816 | 49.9 | 1 | 1 | 3831-Auxiliary steam piping | U1-Forced - Immediate | 850-Combined Cycle Block
3831 | Auxiliary steam piping | Balance of Plant | Auxiliary Systems | D2 | Forced - Delayed | 2018 | Waste Heat | WH | 850 | Combined Cycle Block | SERC | Winter | 2458.6333 | 82 | 1 | 1 | 3831-Auxiliary steam piping | D2-Forced - Delayed | 850-Combined Cycle Block
3831 | Auxiliary steam piping | Balance of Plant | Auxiliary Systems | U1 | Forced - Immediate | 2018 | Gas | GG | 851 | CC GT units | WECC | Summer | 9786.05 | 87 | 1 | 1 | 3831-Auxiliary steam piping | U1-Forced - Immediate | 851-CC GT units
3831 | Auxiliary steam piping | Balance of Plant | Auxiliary Systems | U2 | Forced - Delayed | 2018 | Gas | GG | 851 | CC GT units | SERC | Winter | 5486.9499 | 183 | 1 | 1 | 3831-Auxiliary steam piping | U2-Forced - Delayed | 851-CC GT units
3831 | Auxiliary steam piping | Balance of Plant | Auxiliary Systems | U1 | Forced - Immediate | 2018 | Gas | GG | 851 | CC GT units | WECC | Summer | 10799.6 | 87 | 1 | 1 | 3831-Auxiliary steam piping | U1-Forced - Immediate | 851-CC GT units
3832 | Auxiliary steam valves | Balance of Plant | Auxiliary Systems | SF | Startup Failure | 2018 | Gas | GG | 100 | Fossil-Steam | WECC | Winter | 14382.5833 | 107 | 1 | 1 | 3832-Auxiliary steam valves | SF-Startup Failure | 100-Fossil-Steam
3832 | Auxiliary steam valves | Balance of Plant | Auxiliary Systems | D1 | Forced - Immediate | 2018 | Gas | GG | 100 | Fossil-Steam | MRO | Off-Peak | 2622.6666 | 112 | 1 | 1 | 3832-Auxiliary steam valves | D1-Forced - Immediate | 100-Fossil-Steam
3832 | Auxiliary steam valves | Balance of Plant | Auxiliary Systems | D1 | Forced - Immediate | 2018 | Coal | CC | 100 | Fossil-Steam | SERC | Summer | 2660 | 560 | 1 | 1 | 3832-Auxiliary steam valves | D1-Forced - Immediate | 100-Fossil-Steam
3832 | Auxiliary steam valves | Balance of Plant | Auxiliary Systems | U1 | Forced - Immediate | 2018 | Coal | CC | 100 | Fossil-Steam | RFC | Off-Peak | 43003.3329 | 1330 | 1 | 1 | 3832-Auxiliary steam valves | U1-Forced - Immediate | 100-Fossil-Steam
3832 | Auxiliary steam valves | Balance of Plant | Auxiliary Systems | U1 | Forced - Immediate | 2018 | Coal | CC | 100 | Fossil-Steam | WECC | Off-Peak | 90860 | 770 | 1 | 1 | 3832-Auxiliary steam valves | U1-Forced - Immediate | 100-Fossil-Steam
3832 | Auxiliary steam valves | Balance of Plant | Auxiliary Systems | U1 | Forced - Immediate | 2018 | Coal | CC | 100 | Fossil-Steam | WECC | Summer | 446.6666 | 100 | 1 | 1 | 3832-Auxiliary steam valves | U1-Forced - Immediate | 100-Fossil-Steam
3832 | Auxiliary steam valves | Balance of Plant | Auxiliary Systems | U1 | Forced - Immediate | 2018 | Gas | GG | 100 | Fossil-Steam | MRO | Winter | 31450 | 500 | 1 | 1 | 3832-Auxiliary steam valves | U1-Forced - Immediate | 100-Fossil-Steam
3832 | Auxiliary steam valves | Balance of Plant | Auxiliary Systems | D1 | Forced - Immediate | 2018 | Waste Heat | WH | 850 | Combined Cycle Block | SERC | Winter | 785.8333 | 82 | 1 | 1 | 3832-Auxiliary steam valves | D1-Forced - Immediate | 850-Combined Cycle Block
3832 | Auxiliary steam valves | Balance of Plant | Auxiliary Systems | U1 | Forced - Immediate | 2018 | Gas | GG | 850 | Combined Cycle Block | NPCC | Summer | 21385.136 | 742.11 | 1 | 1 | 3832-Auxiliary steam valves | U1-Forced - Immediate | 850-Combined Cycle Block
3832 | Auxiliary steam valves | Balance of Plant | Auxiliary Systems | U1 | Forced - Immediate | 2018 | Gas | GG | 850 | Combined Cycle Block | WECC | Summer | 1623.6 | 88 | 1 | 1 | 3832-Auxiliary steam valves | U1-Forced - Immediate | 850-Combined Cycle Block
3832 | Auxiliary steam valves | Balance of Plant | Auxiliary Systems | D1 | Forced - Immediate | 2018 | Waste Heat | WH | 850 | Combined Cycle Block | SERC | Winter | 821.3666 | 82 | 1 | 1 | 3832-Auxiliary steam valves | D1-Forced - Immediate | 850-Combined Cycle Block
3832 | Auxiliary steam valves | Balance of Plant | Auxiliary Systems | U1 | Forced - Immediate | 2018 | Gas | GG | 851 | CC GT units | WECC | Off-Peak | 17159.1333 | 169 | 1 | 1 | 3832-Auxiliary steam valves | U1-Forced - Immediate | 851-CC GT units
3832 | Auxiliary steam valves | Balance of Plant | Auxiliary Systems | U1 | Forced - Immediate | 2018 | Gas | GG | 851 | CC GT units | WECC | Off-Peak | 17207.0166 | 169 | 1 | 1 | 3832-Auxiliary steam valves | U1-Forced - Immediate | 851-CC GT units
3832 | Auxiliary steam valves | Balance of Plant | Auxiliary Systems | U1 | Forced - Immediate | 2018 | Gas | GG | 851 | CC GT units | MRO | Summer | 113.6165 | 200.5 | 1 | 1 | 3832-Auxiliary steam valves | U1-Forced - Immediate | 851-CC GT units
3832 | Auxiliary steam valves | Balance of Plant | Auxiliary Systems | U1 | Forced - Immediate | 2018 | Gas | GG | 851 | CC GT units | MRO | Summer | 297.4083 | 200.5 | 1 | 1 | 3832-Auxiliary steam valves | U1-Forced - Immediate | 851-CC GT units
3832 | Auxiliary steam valves | Balance of Plant | Auxiliary Systems | U1 | Forced - Immediate | 2018 | Gas | GG | 851 | CC GT units | WECC | Summer | 1579.2 | 168 | 1 | 1 | 3832-Auxiliary steam valves | U1-Forced - Immediate | 851-CC GT units
3832 | Auxiliary steam valves | Balance of Plant | Auxiliary Systems | U1 | Forced - Immediate | 2018 | Gas | GG | 851 | CC GT units | MRO | Winter | 317.1999 | 78 | 1 | 1 | 3832-Auxiliary steam valves | U1-Forced - Immediate | 851-CC GT units
3832 | Auxiliary steam valves | Balance of Plant | Auxiliary Systems | SF | Startup Failure | 2018 | Gas | GG | 851 | CC GT units | WECC | Winter | 113.4 | 162 | 1 | 1 | 3832-Auxiliary steam valves | SF-Startup Failure | 851-CC GT units
3832 | Auxiliary steam valves | Balance of Plant | Auxiliary Systems | U1 | Forced - Immediate | 2018 | Gas | GG | 851 | CC GT units | RFC | Summer | 988.68 | 235.4 | 1 | 1 | 3832-Auxiliary steam valves | U1-Forced - Immediate | 851-CC GT units
3832 | Auxiliary steam valves | Balance of Plant | Auxiliary Systems | U1 | Forced - Immediate | 2018 | Gas | GG | 851 | CC GT units | WECC | Summer | 1199.9 | 169 | 1 | 1 | 3832-Auxiliary steam valves | U1-Forced - Immediate | 851-CC GT units
3832 | Auxiliary steam valves | Balance of Plant | Auxiliary Systems | U1 | Forced - Immediate | 2018 | Gas | GG | 851 | CC GT units | WECC | Summer | 3536.4 | 168 | 1 | 1 | 3832-Auxiliary steam valves | U1-Forced - Immediate | 851-CC GT units
3832 | Auxiliary steam valves | Balance of Plant | Auxiliary Systems | U1 | Forced - Immediate | 2018 | Gas | GG | 851 | CC GT units | MRO | Winter | 313.2999 | 78 | 1 | 1 | 3832-Auxiliary steam valves | U1-Forced - Immediate | 851-CC GT units
3832 | Auxiliary steam valves | Balance of Plant | Auxiliary Systems | U1 | Forced - Immediate | 2018 | Gas | GG | 851 | CC GT units | SERC | Winter | 1833.0499 | 183 | 1 | 1 | 3832-Auxiliary steam valves | U1-Forced - Immediate | 851-CC GT units
3832 | Auxiliary steam valves | Balance of Plant | Auxiliary Systems | U2 | Forced - Delayed | 2018 | Gas | GG | 851 | CC GT units | MRO | Off-Peak | 1004.5443 | 162.46 | 1 | 1 | 3832-Auxiliary steam valves | U2-Forced - Delayed | 851-CC GT units
3832 | Auxiliary steam valves | Balance of Plant | Auxiliary Systems | U1 | Forced - Immediate | 2018 | Gas | GG | 851 | CC GT units | MRO | Summer | 6342.4833 | 200.5 | 1 | 1 | 3832-Auxiliary steam valves | U1-Forced - Immediate | 851-CC GT units
3832 | Auxiliary steam valves | Balance of Plant | Auxiliary Systems | U1 | Forced - Immediate | 2018 | Gas | GG | 851 | CC GT units | MRO | Winter | 564.6666 | 77 | 1 | 1 | 3832-Auxiliary steam valves | U1-Forced - Immediate | 851-CC GT units
3832 | Auxiliary steam valves | Balance of Plant | Auxiliary Systems | U1 | Forced - Immediate | 2018 | Gas | GG | 851 | CC GT units | WECC | Winter | 6685.0666 | 176 | 1 | 1 | 3832-Auxiliary steam valves | U1-Forced - Immediate | 851-CC GT units
3832 | Auxiliary steam valves | Balance of Plant | Auxiliary Systems | U1 | Forced - Immediate | 2018 | Gas | GG | 851 | CC GT units | WECC | Off-Peak | 143.7333 | 44 | 1 | 1 | 3832-Auxiliary steam valves | U1-Forced - Immediate | 851-CC GT units
3832 | Auxiliary steam valves | Balance of Plant | Auxiliary Systems | U1 | Forced - Immediate | 2018 | Gas | GG | 851 | CC GT units | SERC | Winter | 39.6499 | 183 | 1 | 1 | 3832-Auxiliary steam valves | U1-Forced - Immediate | 851-CC GT units
3832 | Auxiliary steam valves | Balance of Plant | Auxiliary Systems | U1 | Forced - Immediate | 2018 | Gas | GG | 851 | CC GT units | SERC | Winter | 1753.7499 | 183 | 1 | 1 | 3832-Auxiliary steam valves | U1-Forced - Immediate | 851-CC GT units
3832 | Auxiliary steam valves | Balance of Plant | Auxiliary Systems | U1 | Forced - Immediate | 2018 | Gas | GG | 851 | CC GT units | MRO | Summer | 4006.6583 | 200.5 | 1 | 1 | 3832-Auxiliary steam valves | U1-Forced - Immediate | 851-CC GT units
3832 | Auxiliary steam valves | Balance of Plant | Auxiliary Systems | D1 | Forced - Immediate | 2018 | Waste Heat | WH | 852 | CC steam units | MRO | Winter | 465.6667 | 44 | 1 | 1 | 3832-Auxiliary steam valves | D1-Forced - Immediate | 852-CC steam units
3832 | Auxiliary steam valves | Balance of Plant | Auxiliary Systems | U1 | Forced - Immediate | 2018 | Waste Heat | WH | 852 | CC steam units | MRO | Winter | 764.1333 | 88 | 1 | 1 | 3832-Auxiliary steam valves | U1-Forced - Immediate | 852-CC steam units
3832 | Auxiliary steam valves | Balance of Plant | Auxiliary Systems | D1 | Forced - Immediate | 2018 | Gas | GG | 852 | CC steam units | WECC | Winter | 126 | 180 | 1 | 1 | 3832-Auxiliary steam valves | D1-Forced - Immediate | 852-CC steam units
3832 | Auxiliary steam valves | Balance of Plant | Auxiliary Systems | SF | Startup Failure | 2018 | Waste Heat | WH | 852 | CC steam units | WECC | Winter | 11143.4666 | 248 | 1 | 1 | 3832-Auxiliary steam valves | SF-Startup Failure | 852-CC steam units
3832 | Auxiliary steam valves | Balance of Plant | Auxiliary Systems | U1 | Forced - Immediate | 2018 | Gas | GG | 852 | CC steam units | RFC | Summer | 1970.64 | 469.2 | 1 | 1 | 3832-Auxiliary steam valves | U1-Forced - Immediate | 852-CC steam units
3832 | Auxiliary steam valves | Balance of Plant | Auxiliary Systems | U1 | Forced - Immediate | 2018 | Waste Heat | WH | 852 | CC steam units | WECC | Off-Peak | 18020.4799 | 177.6 | 1 | 1 | 3832-Auxiliary steam valves | U1-Forced - Immediate | 852-CC steam units
3832 | Auxiliary steam valves | Balance of Plant | Auxiliary Systems | D1 | Forced - Immediate | 2018 | Waste Heat | WH | 852 | CC steam units | MRO | Winter | 176.7333 | 44 | 1 | 1 | 3832-Auxiliary steam valves | D1-Forced - Immediate | 852-CC steam units
3832 | Auxiliary steam valves | Balance of Plant | Auxiliary Systems | D1 | Forced - Immediate | 2018 | Waste Heat | WH | 852 | CC steam units | SERC | Winter | 17.1166 | 79 | 1 | 1 | 3832-Auxiliary steam valves | D1-Forced - Immediate | 852-CC steam units
3832 | Auxiliary steam valves | Balance of Plant | Auxiliary Systems | U1 | Forced - Immediate | 2018 | Waste Heat | WH | 852 | CC steam units | WECC | Summer | 4251.9998 | 240 | 1 | 1 | 3832-Auxiliary steam valves | U1-Forced - Immediate | 852-CC steam units
3833 | Auxiliary steam controls and instruments | Balance of Plant | Auxiliary Systems | U1 | Forced - Immediate | 2018 | Coal | CC | 100 | Fossil-Steam | SERC | Off-Peak | 45510 | 1110 | 1 | 1 | 3833-Auxiliary steam controls and instruments | U1-Forced - Immediate | 100-Fossil-Steam
3833 | Auxiliary steam controls and instruments | Balance of Plant | Auxiliary Systems | U1 | Forced - Immediate | 2018 | Coal | CC | 100 | Fossil-Steam | RFC | Winter | 9672 | 620 | 1 | 1 | 3833-Auxiliary steam controls and instruments | U1-Forced - Immediate | 100-Fossil-Steam
3833 | Auxiliary steam controls and instruments | Balance of Plant | Auxiliary Systems | U1 | Forced - Immediate | 2018 | Gas | GG | 300 | Gas Turbine/Jet Engine (Simple Cycle Operation) | RFC | Winter | 1533.6666 | 172 | 1 | 1 | 3833-Auxiliary steam controls and instruments | U1-Forced - Immediate | 300-Gas Turbine/Jet Engine (Simple Cycle Operation)
3833 | Auxiliary steam controls and instruments | Balance of Plant | Auxiliary Systems | U1 | Forced - Immediate | 2018 | Gas | GG | 850 | Combined Cycle Block | RFC | Off-Peak | 3774.645 | 364.7 | 1 | 1 | 3833-Auxiliary steam controls and instruments | U1-Forced - Immediate | 850-Combined Cycle Block
3833 | Auxiliary steam controls and instruments | Balance of Plant | Auxiliary Systems | U1 | Forced - Immediate | 2018 | Gas | GG | 850 | Combined Cycle Block | NPCC | Winter | 29.1667 | 25 | 1 | 1 | 3833-Auxiliary steam controls and instruments | U1-Forced - Immediate | 850-Combined Cycle Block
3833 | Auxiliary steam controls and instruments | Balance of Plant | Auxiliary Systems | U1 | Forced - Immediate | 2018 | Gas | GG | 851 | CC GT units | WECC | Off-Peak | 662.9999 | 153 | 1 | 1 | 3833-Auxiliary steam controls and instruments | U1-Forced - Immediate | 851-CC GT units
3833 | Auxiliary steam controls and instruments | Balance of Plant | Auxiliary Systems | U1 | Forced - Immediate | 2018 | Gas | GG | 851 | CC GT units | SERC | Winter | 1192.5499 | 183 | 1 | 1 | 3833-Auxiliary steam controls and instruments | U1-Forced - Immediate | 851-CC GT units
3833 | Auxiliary steam controls and instruments | Balance of Plant | Auxiliary Systems | U1 | Forced - Immediate | 2018 | Gas | GG | 851 | CC GT units | WECC | Off-Peak | 323.8499 | 153 | 1 | 1 | 3833-Auxiliary steam controls and instruments | U1-Forced - Immediate | 851-CC GT units
3833 | Auxiliary steam controls and instruments | Balance of Plant | Auxiliary Systems | U1 | Forced - Immediate | 2018 | Gas | GG | 851 | CC GT units | SERC | Off-Peak | 358.8 | 156 | 1 | 1 | 3833-Auxiliary steam controls and instruments | U1-Forced - Immediate | 851-CC GT units
3833 | Auxiliary steam controls and instruments | Balance of Plant | Auxiliary Systems | D1 | Forced - Immediate | 2018 | Waste Heat | WH | 852 | CC steam units | SERC | Winter | 450.3 | 79 | 1 | 1 | 3833-Auxiliary steam controls and instruments | D1-Forced - Immediate | 852-CC steam units
3833 | Auxiliary steam controls and instruments | Balance of Plant | Auxiliary Systems | U1 | Forced - Immediate | 2018 | Gas | GG | 852 | CC steam units | WECC | Off-Peak | 838.1 | 289 | 1 | 1 | 3833-Auxiliary steam controls and instruments | U1-Forced - Immediate | 852-CC steam units
3833 | Auxiliary steam controls and instruments | Balance of Plant | Auxiliary Systems | U1 | Forced - Immediate | 2018 | Gas | GG | 852 | CC steam units | NPCC | Summer | 1754.4 | 144 | 1 | 1 | 3833-Auxiliary steam controls and instruments | U1-Forced - Immediate | 852-CC steam units
3833 | Auxiliary steam controls and instruments | Balance of Plant | Auxiliary Systems | D1 | Forced - Immediate | 2018 | Waste Heat | WH | 852 | CC steam units | SERC | Off-Peak | 177.1 | 77 | 1 | 1 | 3833-Auxiliary steam controls and instruments | D1-Forced - Immediate | 852-CC steam units
3834 | Auxiliary boiler tube leaks | Balance of Plant | Auxiliary Systems | U1 | Forced - Immediate | 2018 | Coal | LI | 100 | Fossil-Steam | TRE | Off-Peak | 13999.9994 | 840 | 1 | 1 | 3834-Auxiliary boiler tube leaks | U1-Forced - Immediate | 100-Fossil-Steam
3834 | Auxiliary boiler tube leaks | Balance of Plant | Auxiliary Systems | U1 | Forced - Immediate | 2018 | Gas | GG | 100 | Fossil-Steam | WECC | Off-Peak | 17376.45 | 741 | 1 | 1 | 3834-Auxiliary boiler tube leaks | U1-Forced - Immediate | 100-Fossil-Steam
3834 | Auxiliary boiler tube leaks | Balance of Plant | Auxiliary Systems | U1 | Forced - Immediate | 2018 | Coal | CC | 100 | Fossil-Steam | RFC | Summer | 58930 | 830 | 1 | 1 | 3834-Auxiliary boiler tube leaks | U1-Forced - Immediate | 100-Fossil-Steam
3834 | Auxiliary boiler tube leaks | Balance of Plant | Auxiliary Systems | U1 | Forced - Immediate | 2018 | Coal | CC | 100 | Fossil-Steam | RFC | Summer | 53286 | 830 | 1 | 1 | 3834-Auxiliary boiler tube leaks | U1-Forced - Immediate | 100-Fossil-Steam
3834 | Auxiliary boiler tube leaks | Balance of Plant | Auxiliary Systems | U1 | Forced - Immediate | 2018 | Gas | GG | 100 | Fossil-Steam | SERC | Off-Peak | 40916.3333 | 110 | 1 | 1 | 3834-Auxiliary boiler tube leaks | U1-Forced - Immediate | 100-Fossil-Steam
3834 | Auxiliary boiler tube leaks | Balance of Plant | Auxiliary Systems | U1 | Forced - Immediate | 2018 | Gas | GG | 300 | Gas Turbine/Jet Engine (Simple Cycle Operation) | SERC | Summer | 6073.3499 | 171 | 1 | 1 | 3834-Auxiliary boiler tube leaks | U1-Forced - Immediate | 300-Gas Turbine/Jet Engine (Simple Cycle Operation)
3834 | Auxiliary boiler tube leaks | Balance of Plant | Auxiliary Systems | U1 | Forced - Immediate | 2018 | Gas | GG | 300 | Gas Turbine/Jet Engine (Simple Cycle Operation) | SERC | Summer | 6238.6499 | 171 | 1 | 1 | 3834-Auxiliary boiler tube leaks | U1-Forced - Immediate | 300-Gas Turbine/Jet Engine (Simple Cycle Operation)
3834 | Auxiliary boiler tube leaks | Balance of Plant | Auxiliary Systems | U2 | Forced - Delayed | 2018 | Gas | GG | 851 | CC GT units | WECC | Off-Peak | 2295.4 | 49.9 | 1 | 1 | 3834-Auxiliary boiler tube leaks | U2-Forced - Delayed | 851-CC GT units
3834 | Auxiliary boiler tube leaks | Balance of Plant | Auxiliary Systems | U1 | Forced - Immediate | 2018 | Gas | GG | 851 | CC GT units | WECC | Off-Peak | 5153.8332 | 170 | 1 | 1 | 3834-Auxiliary boiler tube leaks | U1-Forced - Immediate | 851-CC GT units
3834 | Auxiliary boiler tube leaks | Balance of Plant | Auxiliary Systems | U1 | Forced - Immediate | 2018 | Waste Heat | WH | 852 | CC steam units | WECC | Off-Peak | 4001.7999 | 132 | 1 | 1 | 3834-Auxiliary boiler tube leaks | U1-Forced - Immediate | 852-CC steam units
3834 | Auxiliary boiler tube leaks | Balance of Plant | Auxiliary Systems | U2 | Forced - Delayed | 2018 | Gas | GG | 861 | CoG GT units | TRE | Off-Peak | 13717.9999 | 120 | 1 | 1 | 3834-Auxiliary boiler tube leaks | U2-Forced - Delayed | 861-CoG GT units
3834 | Auxiliary boiler tube leaks | Balance of Plant | Auxiliary Systems | U1 | Forced - Immediate | 2018 | Gas | GG | 861 | CoG GT units | TRE | Winter | 1660 | 120 | 1 | 1 | 3834-Auxiliary boiler tube leaks | U1-Forced - Immediate | 861-CoG GT units
3835 | Auxiliary boiler burner management system | Balance of Plant | Auxiliary Systems | U1 | Forced - Immediate | 2018 | Gas | GG | 100 | Fossil-Steam | TRE | Off-Peak | 4425.1996 | 552 | 1 | 1 | 3835-Auxiliary boiler burner management system | U1-Forced - Immediate | 100-Fossil-Steam
3835 | Auxiliary boiler burner management system | Balance of Plant | Auxiliary Systems | U1 | Forced - Immediate | 2018 | Gas | GG | 100 | Fossil-Steam | TRE | Off-Peak | 13873.5998 | 552 | 1 | 1 | 3835-Auxiliary boiler burner management system | U1-Forced - Immediate | 100-Fossil-Steam
3835 | Auxiliary boiler burner management system | Balance of Plant | Auxiliary Systems | U1 | Forced - Immediate | 2018 | Gas | GG | 100 | Fossil-Steam | TRE | Off-Peak | 3707.5996 | 552 | 1 | 1 | 3835-Auxiliary boiler burner management system | U1-Forced - Immediate | 100-Fossil-Steam
3835 | Auxiliary boiler burner management system | Balance of Plant | Auxiliary Systems | U1 | Forced - Immediate | 2018 | Gas | GG | 850 | Combined Cycle Block | RFC | Summer | 1055.1199 | 359.7 | 1 | 1 | 3835-Auxiliary boiler burner management system | U1-Forced - Immediate | 850-Combined Cycle Block
3835 | Auxiliary boiler burner management system | Balance of Plant | Auxiliary Systems | U1 | Forced - Immediate | 2018 | Gas | GG | 850 | Combined Cycle Block | RFC | Summer | 521.565 | 359.7 | 1 | 1 | 3835-Auxiliary boiler burner management system | U1-Forced - Immediate | 850-Combined Cycle Block
3836 | Steam Transfer to Other Unit | Balance of Plant | Auxiliary Systems | D1 | Forced - Immediate | 2018 | Coal | CC | 100 | Fossil-Steam | RFC | Off-Peak | 6 | 1 | 1 | 2 | 3836-Steam Transfer to Other Unit | D1-Forced - Immediate | 100-Fossil-Steam
3836 | Steam Transfer to Other Unit | Balance of Plant | Auxiliary Systems | D1 | Forced - Immediate | 2018 | Coal | CC | 100 | Fossil-Steam | RFC | Off-Peak | 9 | 1 | 1 | 3 | 3836-Steam Transfer to Other Unit | D1-Forced - Immediate | 100-Fossil-Steam
3836 | Steam Transfer to Other Unit | Balance of Plant | Auxiliary Systems | D1 | Forced - Immediate | 2018 | Coal | CC | 100 | Fossil-Steam | WECC | Off-Peak | 73.6666 | 170 | 1 | 1 | 3836-Steam Transfer to Other Unit | D1-Forced - Immediate | 100-Fossil-Steam
3836 | Steam Transfer to Other Unit | Balance of Plant | Auxiliary Systems | D1 | Forced - Immediate | 2018 | Coal | CC | 100 | Fossil-Steam | RFC | Off-Peak | 1135 | 50 | 1 | 1 | 3836-Steam Transfer to Other Unit | D1-Forced - Immediate | 100-Fossil-Steam
3836 | Steam Transfer to Other Unit | Balance of Plant | Auxiliary Systems | D1 | Forced - Immediate | 2018 | Coal | CC | 100 | Fossil-Steam | WECC | Summer | 342.6667 | 20 | 1 | 1 | 3836-Steam Transfer to Other Unit | D1-Forced - Immediate | 100-Fossil-Steam
3836 | Steam Transfer to Other Unit | Balance of Plant | Auxiliary Systems | D1 | Forced - Immediate | 2018 | Coal | CC | 100 | Fossil-Steam | RFC | Winter | 148.3333 | 50 | 1 | 1 | 3836-Steam Transfer to Other Unit | D1-Forced - Immediate | 100-Fossil-Steam
3836 | Steam Transfer to Other Unit | Balance of Plant | Auxiliary Systems | D1 | Forced - Immediate | 2018 | Coal | CC | 100 | Fossil-Steam | RFC | Winter | 466.4 | 44 | 1 | 1 | 3836-Steam Transfer to Other Unit | D1-Forced - Immediate | 100-Fossil-Steam
3836 | Steam Transfer to Other Unit | Balance of Plant | Auxiliary Systems | D1 | Forced - Immediate | 2018 | Coal | CC | 100 | Fossil-Steam | RFC | Winter | 680 | 170 | 1 | 1 | 3836-Steam Transfer to Other Unit | D1-Forced - Immediate | 100-Fossil-Steam
3836 | Steam Transfer to Other Unit | Balance of Plant | Auxiliary Systems | D3 | Forced - Postponed | 2018 | Coal | CC | 100 | Fossil-Steam | RFC | Off-Peak | 875 | 50 | 1 | 1 | 3836-Steam Transfer to Other Unit | D3-Forced - Postponed | 100-Fossil-Steam
3836 | Steam Transfer to Other Unit | Balance of Plant | Auxiliary Systems | D1 | Forced - Immediate | 2018 | Coal | CC | 100 | Fossil-Steam | WECC | Off-Peak | 9.3333 | 70 | 1 | 1 | 3836-Steam Transfer to Other Unit | D1-Forced - Immediate | 100-Fossil-Steam
3836 | Steam Transfer to Other Unit | Balance of Plant | Auxiliary Systems | D1 | Forced - Immediate | 2018 | Coal | CC | 100 | Fossil-Steam | RFC | Off-Peak | 10 | 1 | 1 | 1 | 3836-Steam Transfer to Other Unit | D1-Forced - Immediate | 100-Fossil-Steam
3836 | Steam Transfer to Other Unit | Balance of Plant | Auxiliary Systems | D1 | Forced - Immediate | 2018 | Coal | CC | 100 | Fossil-Steam | RFC | Off-Peak | 45 | 30 | 1 | 1 | 3836-Steam Transfer to Other Unit | D1-Forced - Immediate | 100-Fossil-Steam
3836 | Steam Transfer to Other Unit | Balance of Plant | Auxiliary Systems | D1 | Forced - Immediate | 2018 | Coal | CC | 100 | Fossil-Steam | RFC | Off-Peak | 306 | 30 | 1 | 1 | 3836-Steam Transfer to Other Unit | D1-Forced - Immediate | 100-Fossil-Steam
3836 | Steam Transfer to Other Unit | Balance of Plant | Auxiliary Systems | D1 | Forced - Immediate | 2018 | Coal | CC | 100 | Fossil-Steam | RFC | Off-Peak | 1204.1666 | 50 | 1 | 1 | 3836-Steam Transfer to Other Unit | D1-Forced - Immediate | 100-Fossil-Steam
3836 | Steam Transfer to Other Unit | Balance of Plant | Auxiliary Systems | D1 | Forced - Immediate | 2018 | Coal | CC | 100 | Fossil-Steam | RFC | Summer | 8.5 | 30 | 1 | 1 | 3836-Steam Transfer to Other Unit | D1-Forced - Immediate | 100-Fossil-Steam
3836 | Steam Transfer to Other Unit | Balance of Plant | Auxiliary Systems | D1 | Forced - Immediate | 2018 | Coal | CC | 100 | Fossil-Steam | RFC | Summer | 115.5 | 18 | 1 | 1 | 3836-Steam Transfer to Other Unit | D1-Forced - Immediate | 100-Fossil-Steam
3836 | Steam Transfer to Other Unit | Balance of Plant | Auxiliary Systems | D1 | Forced - Immediate | 2018 | Coal | CC | 100 | Fossil-Steam | RFC | Summer | 302.5 | 30 | 1 | 1 | 3836-Steam Transfer to Other Unit | D1-Forced - Immediate | 100-Fossil-Steam
3836 | Steam Transfer to Other Unit | Balance of Plant | Auxiliary Systems | D1 | Forced - Immediate | 2018 | Coal | CC | 100 | Fossil-Steam | WECC | Summer | 768 | 20 | 1 | 1 | 3836-Steam Transfer to Other Unit | D1-Forced - Immediate | 100-Fossil-Steam
3836 | Steam Transfer to Other Unit | Balance of Plant | Auxiliary Systems | D1 | Forced - Immediate | 2018 | Coal | CC | 100 | Fossil-Steam | RFC | Summer | 1379.5 | 30 | 1 | 1 | 3836-Steam Transfer to Other Unit | D1-Forced - Immediate | 100-Fossil-Steam
3836 | Steam Transfer to Other Unit | Balance of Plant | Auxiliary Systems | D1 | Forced - Immediate | 2018 | Coal | CC | 100 | Fossil-Steam | WECC | Summer | 2309.5 | 30 | 1 | 1 | 3836-Steam Transfer to Other Unit | D1-Forced - Immediate | 100-Fossil-Steam
3836 | Steam Transfer to Other Unit | Balance of Plant | Auxiliary Systems | D1 | Forced - Immediate | 2018 | Coal | CC | 100 | Fossil-Steam | RFC | Summer | 2550.5499 | 87 | 1 | 1 | 3836-Steam Transfer to Other Unit | D1-Forced - Immediate | 100-Fossil-Steam
3836 | Steam Transfer to Other Unit | Balance of Plant | Auxiliary Systems | D1 | Forced - Immediate | 2018 | Coal | CC | 100 | Fossil-Steam | WECC | Winter | 6074.5 | 30 | 1 | 1 | 3836-Steam Transfer to Other Unit | D1-Forced - Immediate | 100-Fossil-Steam
3836 | Steam Transfer to Other Unit | Balance of Plant | Auxiliary Systems | D1 | Forced - Immediate | 2018 | Coal | CC | 100 | Fossil-Steam | RFC | Off-Peak | 2 | 1 | 1 | 4 | 3836-Steam Transfer to Other Unit | D1-Forced - Immediate | 100-Fossil-Steam
3836 | Steam Transfer to Other Unit | Balance of Plant | Auxiliary Systems | D1 | Forced - Immediate | 2018 | Coal | CC | 100 | Fossil-Steam | RFC | Summer | 5.5 | 55 | 1 | 1 | 3836-Steam Transfer to Other Unit | D1-Forced - Immediate | 100-Fossil-Steam
3836 | Steam Transfer to Other Unit | Balance of Plant | Auxiliary Systems | D1 | Forced - Immediate | 2018 | Coal | CC | 100 | Fossil-Steam | RFC | Summer | 435.5 | 30 | 1 | 1 | 3836-Steam Transfer to Other Unit | D1-Forced - Immediate | 100-Fossil-Steam
3836 | Steam Transfer to Other Unit | Balance of Plant | Auxiliary Systems | D1 | Forced - Immediate | 2018 | Coal | CC | 100 | Fossil-Steam | RFC | Summer | 615.5 | 30 | 1 | 1 | 3836-Steam Transfer to Other Unit | D1-Forced - Immediate | 100-Fossil-Steam
3836 | Steam Transfer to Other Unit | Balance of Plant | Auxiliary Systems | D1 | Forced - Immediate | 2018 | Coal | CC | 100 | Fossil-Steam | RFC | Winter | 2 | 2 | 1 | 1 | 3836-Steam Transfer to Other Unit | D1-Forced - Immediate | 100-Fossil-Steam
3836 | Steam Transfer to Other Unit | Balance of Plant | Auxiliary Systems | D1 | Forced - Immediate | 2018 | Coal | CC | 100 | Fossil-Steam | RFC | Winter | 264 | 44 | 1 | 1 | 3836-Steam Transfer to Other Unit | D1-Forced - Immediate | 100-Fossil-Steam
3836 | Steam Transfer to Other Unit | Balance of Plant | Auxiliary Systems | D1 | Forced - Immediate | 2018 | Coal | CC | 100 | Fossil-Steam | RFC | Winter | 869 | 30 | 1 | 1 | 3836-Steam Transfer to Other Unit | D1-Forced - Immediate | 100-Fossil-Steam
3836 | Steam Transfer to Other Unit | Balance of Plant | Auxiliary Systems | D1 | Forced - Immediate | 2018 | Coal | CC | 100 | Fossil-Steam | RFC | Winter | 4200 | 150 | 1 | 1 | 3836-Steam Transfer to Other Unit | D1-Forced - Immediate | 100-Fossil-Steam
3836 | Steam Transfer to Other Unit | Balance of Plant | Auxiliary Systems | D2 | Forced - Delayed | 2018 | Coal | CC | 100 | Fossil-Steam | WECC | Winter | 266.6667 | 25 | 1 | 1 | 3836-Steam Transfer to Other Unit | D2-Forced - Delayed | 100-Fossil-Steam
3836 | Steam Transfer to Other Unit | Balance of Plant | Auxiliary Systems | D2 | Forced - Delayed | 2018 | Coal | LI | 100 | Fossil-Steam | TRE | Summer | 33.6 | 9 | 1 | 1 | 3836-Steam Transfer to Other Unit | D2-Forced - Delayed | 100-Fossil-Steam
3836 | Steam Transfer to Other Unit | Balance of Plant | Auxiliary Systems | D2 | Forced - Delayed | 2018 | Coal | LI | 100 | Fossil-Steam | TRE | Summer | 66 | 11 | 1 | 1 | 3836-Steam Transfer to Other Unit | D2-Forced - Delayed | 100-Fossil-Steam
3836 | Steam Transfer to Other Unit | Balance of Plant | Auxiliary Systems | D2 | Forced - Delayed | 2018 | Coal | LI | 100 | Fossil-Steam | TRE | Winter | 193.6 | 11 | 1 | 1 | 3836-Steam Transfer to Other Unit | D2-Forced - Delayed | 100-Fossil-Steam
3836 | Steam Transfer to Other Unit | Balance of Plant | Auxiliary Systems | D1 | Forced - Immediate | 2018 | Coal | CC | 100 | Fossil-Steam | RFC | Off-Peak | 4 | 2 | 1 | 1 | 3836-Steam Transfer to Other Unit | D1-Forced - Immediate | 100-Fossil-Steam
3836 | Steam Transfer to Other Unit | Balance of Plant | Auxiliary Systems | D1 | Forced - Immediate | 2018 | Coal | CC | 100 | Fossil-Steam | RFC | Off-Peak | 6 | 2 | 1 | 1 | 3836-Steam Transfer to Other Unit | D1-Forced - Immediate | 100-Fossil-Steam
3836 | Steam Transfer to Other Unit | Balance of Plant | Auxiliary Systems | D1 | Forced - Immediate | 2018 | Coal | CC | 100 | Fossil-Steam | RFC | Off-Peak | 1150.8333 | 50 | 1 | 1 | 3836-Steam Transfer to Other Unit | D1-Forced - Immediate | 100-Fossil-Steam
3836 | Steam Transfer to Other Unit | Balance of Plant | Auxiliary Systems | D1 | Forced - Immediate | 2018 | Coal | CC | 100 | Fossil-Steam | WECC | Off-Peak | 2565.5 | 70 | 1 | 1 | 3836-Steam Transfer to Other Unit | D1-Forced - Immediate | 100-Fossil-Steam
3836 | Steam Transfer to Other Unit | Balance of Plant | Auxiliary Systems | D1 | Forced - Immediate | 2018 | Coal | CC | 100 | Fossil-Steam | RFC | Summer | 27.5 | 30 | 1 | 1 | 3836-Steam Transfer to Other Unit | D1-Forced - Immediate | 100-Fossil-Steam
3836 | Steam Transfer to Other Unit | Balance of Plant | Auxiliary Systems | D1 | Forced - Immediate | 2018 | Coal | CC | 100 | Fossil-Steam | RFC | Summer | 46 | 10 | 1 | 1 | 3836-Steam Transfer to Other Unit | D1-Forced - Immediate | 100-Fossil-Steam
3836 | Steam Transfer to Other Unit | Balance of Plant | Auxiliary Systems | D1 | Forced - Immediate | 2018 | Coal | CC | 100 | Fossil-Steam | RFC | Summer | 50 | 25 | 1 | 1 | 3836-Steam Transfer to Other Unit | D1-Forced - Immediate | 100-Fossil-Steam
3836 | Steam Transfer to Other Unit | Balance of Plant | Auxiliary Systems | D1 | Forced - Immediate | 2018 | Coal | CC | 100 | Fossil-Steam | RFC | Summer | 400 | 80 | 1 | 1 | 3836-Steam Transfer to Other Unit | D1-Forced - Immediate | 100-Fossil-Steam
3836 | Steam Transfer to Other Unit | Balance of Plant | Auxiliary Systems | D1 | Forced - Immediate | 2018 | Coal | CC | 100 | Fossil-Steam | RFC | Winter | 349.5 | 30 | 1 | 1 | 3836-Steam Transfer to Other Unit | D1-Forced - Immediate | 100-Fossil-Steam
3836 | Steam Transfer to Other Unit | Balance of Plant | Auxiliary Systems | D2 | Forced - Delayed | 2018 | Coal | LI | 100 | Fossil-Steam | TRE | Off-Peak | 212.9167 | 25 | 1 | 1 | 3836-Steam Transfer to Other Unit | D2-Forced - Delayed | 100-Fossil-Steam
3836 | Steam Transfer to Other Unit | Balance of Plant | Auxiliary Systems | D1 | Forced - Immediate | 2018 | Coal | CC | 100 | Fossil-Steam | RFC | Off-Peak | 4 | 1 | 1 | 4 | 3836-Steam Transfer to Other Unit | D1-Forced - Immediate | 100-Fossil-Steam
3836 | Steam Transfer to Other Unit | Balance of Plant | Auxiliary Systems | D1 | Forced - Immediate | 2018 | Coal | CC | 100 | Fossil-Steam | RFC | Off-Peak | 8 | 1 | 1 | 2 | 3836-Steam Transfer to Other Unit | D1-Forced - Immediate | 100-Fossil-Steam
3836 | Steam Transfer to Other Unit | Balance of Plant | Auxiliary Systems | D1 | Forced - Immediate | 2018 | Coal | CC | 100 | Fossil-Steam | WECC | Off-Peak | 1330 | 70 | 1 | 1 | 3836-Steam Transfer to Other Unit | D1-Forced - Immediate | 100-Fossil-Steam
3836 | Steam Transfer to Other Unit | Balance of Plant | Auxiliary Systems | D1 | Forced - Immediate | 2018 | Coal | CC | 100 | Fossil-Steam | WECC | Summer | 12.6667 | 20 | 1 | 1 | 3836-Steam Transfer to Other Unit | D1-Forced - Immediate | 100-Fossil-Steam
3836 | Steam Transfer to Other Unit | Balance of Plant | Auxiliary Systems | D1 | Forced - Immediate | 2018 | Coal | CC | 100 | Fossil-Steam | WECC | Summer | 88.3333 | 20 | 1 | 1 | 3836-Steam Transfer to Other Unit | D1-Forced - Immediate | 100-Fossil-Steam
3836 | Steam Transfer to Other Unit | Balance of Plant | Auxiliary Systems | D1 | Forced - Immediate | 2018 | Coal | CC | 100 | Fossil-Steam | WECC | Summer | 539.5 | 30 | 1 | 1 | 3836-Steam Transfer to Other Unit | D1-Forced - Immediate | 100-Fossil-Steam
3836 | Steam Transfer to Other Unit | Balance of Plant | Auxiliary Systems | D1 | Forced - Immediate | 2018 | Coal | CC | 100 | Fossil-Steam | RFC | Winter | 59.5833 | 55 | 1 | 1 | 3836-Steam Transfer to Other Unit | D1-Forced - Immediate | 100-Fossil-Steam
3836 | Steam Transfer to Other Unit | Balance of Plant | Auxiliary Systems | D1 | Forced - Immediate | 2018 | Coal | CC | 100 | Fossil-Steam | RFC | Winter | 217.5 | 30 | 1 | 1 | 3836-Steam Transfer to Other Unit | D1-Forced - Immediate | 100-Fossil-Steam
3836 | Steam Transfer to Other Unit | Balance of Plant | Auxiliary Systems | D1 | Forced - Immediate | 2018 | Coal | CC | 100 | Fossil-Steam | RFC | Winter | 300 | 150 | 1 | 1 | 3836-Steam Transfer to Other Unit | D1-Forced - Immediate | 100-Fossil-Steam
3836 | Steam Transfer to Other Unit | Balance of Plant | Auxiliary Systems | D1 | Forced - Immediate | 2018 | Coal | CC | 100 | Fossil-Steam | RFC | Winter | 2254.9999 | 150 | 1 | 1 | 3836-Steam Transfer to Other Unit | D1-Forced - Immediate | 100-Fossil-Steam
3836 | Steam Transfer to Other Unit | Balance of Plant | Auxiliary Systems | D1 | Forced - Immediate | 2018 | Coal | CC | 100 | Fossil-Steam | RFC | Off-Peak | 12 | 1 | 1 | 2 | 3836-Steam Transfer to Other Unit | D1-Forced - Immediate | 100-Fossil-Steam
3836 | Steam Transfer to Other Unit | Balance of Plant | Auxiliary Systems | D1 | Forced - Immediate | 2018 | Coal | CC | 100 | Fossil-Steam | RFC | Off-Peak | 1866.6666 | 70 | 1 | 1 | 3836-Steam Transfer to Other Unit | D1-Forced - Immediate | 100-Fossil-Steam
3836 | Steam Transfer to Other Unit | Balance of Plant | Auxiliary Systems | D1 | Forced - Immediate | 2018 | Coal | CC | 100 | Fossil-Steam | RFC | Summer | 175 | 10 | 1 | 1 | 3836-Steam Transfer to Other Unit | D1-Forced - Immediate | 100-Fossil-Steam
3836 | Steam Transfer to Other Unit | Balance of Plant | Auxiliary Systems | D1 | Forced - Immediate | 2018 | Coal | CC | 100 | Fossil-Steam | RFC | Summer | 370 | 30 | 1 | 1 | 3836-Steam Transfer to Other Unit | D1-Forced - Immediate | 100-Fossil-Steam
3836 | Steam Transfer to Other Unit | Balance of Plant | Auxiliary Systems | D1 | Forced - Immediate | 2018 | Coal | CC | 100 | Fossil-Steam | RFC | Winter | 154.1667 | 25 | 1 | 1 | 3836-Steam Transfer to Other Unit | D1-Forced - Immediate | 100-Fossil-Steam
3836 | Steam Transfer to Other Unit | Balance of Plant | Auxiliary Systems | D1 | Forced - Immediate | 2018 | Coal | CC | 100 | Fossil-Steam | RFC | Winter | 2125.5 | 30 | 1 | 1 | 3836-Steam Transfer to Other Unit | D1-Forced - Immediate | 100-Fossil-Steam
3836 | Steam Transfer to Other Unit | Balance of Plant | Auxiliary Systems | D1 | Forced - Immediate | 2018 | Coal | CC | 100 | Fossil-Steam | RFC | Off-Peak | 3 | 1 | 1 | 6 | 3836-Steam Transfer to Other Unit | D1-Forced - Immediate | 100-Fossil-Steam
3836 | Steam Transfer to Other Unit | Balance of Plant | Auxiliary Systems | D1 | Forced - Immediate | 2018 | Coal | CC | 100 | Fossil-Steam | RFC | Off-Peak | 5 | 1 | 1 | 3 | 3836-Steam Transfer to Other Unit | D1-Forced - Immediate | 100-Fossil-Steam
3836 | Steam Transfer to Other Unit | Balance of Plant | Auxiliary Systems | D1 | Forced - Immediate | 2018 | Coal | CC | 100 | Fossil-Steam | RFC | Off-Peak | 11 | 1 | 1 | 1 | 3836-Steam Transfer to Other Unit | D1-Forced - Immediate | 100-Fossil-Steam
3836 | Steam Transfer to Other Unit | Balance of Plant | Auxiliary Systems | D1 | Forced - Immediate | 2018 | Coal | CC | 100 | Fossil-Steam | RFC | Off-Peak | 537.5 | 50 | 1 | 1 | 3836-Steam Transfer to Other Unit | D1-Forced - Immediate | 100-Fossil-Steam
3836 | Steam Transfer to Other Unit | Balance of Plant | Auxiliary Systems | D1 | Forced - Immediate | 2018 | Coal | CC | 100 | Fossil-Steam | RFC | Off-Peak | 1935 | 30 | 1 | 1 | 3836-Steam Transfer to Other Unit | D1-Forced - Immediate | 100-Fossil-Steam
3836 | Steam Transfer to Other Unit | Balance of Plant | Auxiliary Systems | D1 | Forced - Immediate | 2018 | Coal | CC | 100 | Fossil-Steam | RFC | Summer | 65.8333 | 10 | 1 | 1 | 3836-Steam Transfer to Other Unit | D1-Forced - Immediate | 100-Fossil-Steam
3836 | Steam Transfer to Other Unit | Balance of Plant | Auxiliary Systems | D1 | Forced - Immediate | 2018 | Coal | CC | 100 | Fossil-Steam | WECC | Summer | 177 | 20 | 1 | 1 | 3836-Steam Transfer to Other Unit | D1-Forced - Immediate | 100-Fossil-Steam
3836 | Steam Transfer to Other Unit | Balance of Plant | Auxiliary Systems | D1 | Forced - Immediate | 2018 | Coal | CC | 100 | Fossil-Steam | RFC | Summer | 219.1667 | 50 | 1 | 1 | 3836-Steam Transfer to Other Unit | D1-Forced - Immediate | 100-Fossil-Steam
3836 | Steam Transfer to Other Unit | Balance of Plant | Auxiliary Systems | D1 | Forced - Immediate | 2018 | Coal | CC | 100 | Fossil-Steam | RFC | Summer | 1200 | 100 | 1 | 1 | 3836-Steam Transfer to Other Unit | D1-Forced - Immediate | 100-Fossil-Steam
3836 | Steam Transfer to Other Unit | Balance of Plant | Auxiliary Systems | D1 | Forced - Immediate | 2018 | Coal | CC | 100 | Fossil-Steam | RFC | Summer | 2723.3333 | 86 | 1 | 1 | 3836-Steam Transfer to Other Unit | D1-Forced - Immediate | 100-Fossil-Steam
3836 | Steam Transfer to Other Unit | Balance of Plant | Auxiliary Systems | D1 | Forced - Immediate | 2018 | Coal | CC | 100 | Fossil-Steam | RFC | Winter | 1 | 1 | 1 | 1 | 3836-Steam Transfer to Other Unit | D1-Forced - Immediate | 100-Fossil-Steam
3836 | Steam Transfer to Other Unit | Balance of Plant | Auxiliary Systems | D1 | Forced - Immediate | 2018 | Coal | CC | 100 | Fossil-Steam | RFC | Winter | 320 | 30 | 1 | 1 | 3836-Steam Transfer to Other Unit | D1-Forced - Immediate | 100-Fossil-Steam
3836 | Steam Transfer to Other Unit | Balance of Plant | Auxiliary Systems | D2 | Forced - Delayed | 2018 | Coal | CC | 100 | Fossil-Steam | RFC | Summer | 195.3 | 63 | 1 | 1 | 3836-Steam Transfer to Other Unit | D2-Forced - Delayed | 100-Fossil-Steam
3836 | Steam Transfer to Other Unit | Balance of Plant | Auxiliary Systems | D2 | Forced - Delayed | 2018 | Coal | LI | 100 | Fossil-Steam | TRE | Summer | 11.7333 | 11 | 1 | 1 | 3836-Steam Transfer to Other Unit | D2-Forced - Delayed | 100-Fossil-Steam
3836 | Steam Transfer to Other Unit | Balance of Plant | Auxiliary Systems | D2 | Forced - Delayed | 2018 | Coal | LI | 100 | Fossil-Steam | TRE | Winter | 365 | 50 | 1 | 1 | 3836-Steam Transfer to Other Unit | D2-Forced - Delayed | 100-Fossil-Steam
3836 | Steam Transfer to Other Unit | Balance of Plant | Auxiliary Systems | D1 | Forced - Immediate | 2018 | Coal | CC | 100 | Fossil-Steam | RFC | Off-Peak | 7 | 1 | 1 | 1 | 3836-Steam Transfer to Other Unit | D1-Forced - Immediate | 100-Fossil-Steam
3836 | Steam Transfer to Other Unit | Balance of Plant | Auxiliary Systems | D1 | Forced - Immediate | 2018 | Coal | CC | 100 | Fossil-Steam | RFC | Off-Peak | 2505 | 30 | 1 | 1 | 3836-Steam Transfer to Other Unit | D1-Forced - Immediate | 100-Fossil-Steam
3836 | Steam Transfer to Other Unit | Balance of Plant | Auxiliary Systems | D1 | Forced - Immediate | 2018 | Coal | CC | 100 | Fossil-Steam | RFC | Off-Peak | 4391.6667 | 50 | 1 | 1 | 3836-Steam Transfer to Other Unit | D1-Forced - Immediate | 100-Fossil-Steam
3836 | Steam Transfer to Other Unit | Balance of Plant | Auxiliary Systems | D1 | Forced - Immediate | 2018 | Coal | CC | 100 | Fossil-Steam | RFC | Summer | 58.3333 | 70 | 1 | 1 | 3836-Steam Transfer to Other Unit | D1-Forced - Immediate | 100-Fossil-Steam
3836 | Steam Transfer to Other Unit | Balance of Plant | Auxiliary Systems | D1 | Forced - Immediate | 2018 | Coal | CC | 100 | Fossil-Steam | RFC | Summer | 729.3 | 51 | 1 | 1 | 3836-Steam Transfer to Other Unit | D1-Forced - Immediate | 100-Fossil-Steam
3836 | Steam Transfer to Other Unit | Balance of Plant | Auxiliary Systems | D1 | Forced - Immediate | 2018 | Coal | CC | 100 | Fossil-Steam | RFC | Summer | 1060.6666 | 86 | 1 | 1 | 3836-Steam Transfer to Other Unit | D1-Forced - Immediate | 100-Fossil-Steam
3836 | Steam Transfer to Other Unit | Balance of Plant | Auxiliary Systems | D1 | Forced - Immediate | 2018 | Coal | CC | 100 | Fossil-Steam | RFC | Summer | 1673.5 | 30 | 1 | 1 | 3836-Steam Transfer to Other Unit | D1-Forced - Immediate | 100-Fossil-Steam
3836 | Steam Transfer to Other Unit | Balance of Plant | Auxiliary Systems | D1 | Forced - Immediate | 2018 | Coal | CC | 100 | Fossil-Steam | RFC | Summer | 4638.4333 | 103 | 1 | 1 | 3836-Steam Transfer to Other Unit | D1-Forced - Immediate | 100-Fossil-Steam
3836 | Steam Transfer to Other Unit | Balance of Plant | Auxiliary Systems | D1 | Forced - Immediate | 2018 | Coal | CC | 100 | Fossil-Steam | SERC | Summer | 7450 | 200 | 1 | 1 | 3836-Steam Transfer to Other Unit | D1-Forced - Immediate | 100-Fossil-Steam
3836 | Steam Transfer to Other Unit | Balance of Plant | Auxiliary Systems | D1 | Forced - Immediate | 2018 | Coal | CC | 100 | Fossil-Steam | RFC | Winter | 2 | 1 | 1 | 2 | 3836-Steam Transfer to Other Unit | D1-Forced - Immediate | 100-Fossil-Steam
3836 | Steam Transfer to Other Unit | Balance of Plant | Auxiliary Systems | D1 | Forced - Immediate | 2018 | Coal | CC | 100 | Fossil-Steam | RFC | Winter | 150 | 25 | 1 | 1 | 3836-Steam Transfer to Other Unit | D1-Forced - Immediate | 100-Fossil-Steam
3836 | Steam Transfer to Other Unit | Balance of Plant | Auxiliary Systems | D1 | Forced - Immediate | 2018 | Coal | CC | 100 | Fossil-Steam | RFC | Winter | 450 | 75 | 1 | 1 | 3836-Steam Transfer to Other Unit | D1-Forced - Immediate | 100-Fossil-Steam
3836 | Steam Transfer to Other Unit | Balance of Plant | Auxiliary Systems | D2 | Forced - Delayed | 2018 | Coal | LI | 100 | Fossil-Steam | TRE | Winter | 224.4667 | 13 | 1 | 1 | 3836-Steam Transfer to Other Unit | D2-Forced - Delayed | 100-Fossil-Steam
3836 | Steam Transfer to Other Unit | Balance of Plant | Auxiliary Systems | D2 | Forced - Delayed | 2018 | Coal | LI | 100 | Fossil-Steam | TRE | Winter | 770.1333 | 64 | 1 | 1 | 3836-Steam Transfer to Other Unit | D2-Forced - Delayed | 100-Fossil-Steam
3836 | Steam Transfer to Other Unit | Balance of Plant | Auxiliary Systems | D1 | Forced - Immediate | 2018 | Nuclear | NU | 200 | Nuclear | WECC | Summer | 39.95 | 7.05 | 1 | 1 | 3836-Steam Transfer to Other Unit | D1-Forced - Immediate | 200-Nuclear
3836 | Steam Transfer to Other Unit | Balance of Plant | Auxiliary Systems | D1 | Forced - Immediate | 2018 | Nuclear | NU | 200 | Nuclear | WECC | Summer | 11481.47 | 24.18 | 1 | 1 | 3836-Steam Transfer to Other Unit | D1-Forced - Immediate | 200-Nuclear
3836 | Steam Transfer to Other Unit | Balance of Plant | Auxiliary Systems | D1 | Forced - Immediate | 2018 | Nuclear | NU | 200 | Nuclear | WECC | Summer | 147.9323 | 6.22 | 1 | 1 | 3836-Steam Transfer to Other Unit | D1-Forced - Immediate | 200-Nuclear
3836 | Steam Transfer to Other Unit | Balance of Plant | Auxiliary Systems | D1 | Forced - Immediate | 2018 | Gas | PC | 650 | Fluidized Bed | SERC | Summer | 1047.4333 | 14 | 1 | 1 | 3836-Steam Transfer to Other Unit | D1-Forced - Immediate | 650-Fluidized Bed
3836 | Steam Transfer to Other Unit | Balance of Plant | Auxiliary Systems | D1 | Forced - Immediate | 2018 | Gas | PC | 650 | Fluidized Bed | SERC | Summer | 2217.8 | 12 | 1 | 1 | 3836-Steam Transfer to Other Unit | D1-Forced - Immediate | 650-Fluidized Bed
3836 | Steam Transfer to Other Unit | Balance of Plant | Auxiliary Systems | D3 | Forced - Postponed | 2018 | Gas | PC | 650 | Fluidized Bed | SERC | Summer | 335.5333 | 14 | 1 | 2 | 3836-Steam Transfer to Other Unit | D3-Forced - Postponed | 650-Fluidized Bed
3836 | Steam Transfer to Other Unit | Balance of Plant | Auxiliary Systems | D1 | Forced - Immediate | 2018 | Gas | GG | 850 | Combined Cycle Block | NPCC | Off-Peak | 3.13 | 31.3 | 1 | 1 | 3836-Steam Transfer to Other Unit | D1-Forced - Immediate | 850-Combined Cycle Block
3836 | Steam Transfer to Other Unit | Balance of Plant | Auxiliary Systems | U1 | Forced - Immediate | 2018 | Waste Heat | WH | 850 | Combined Cycle Block | TRE | Off-Peak | 691.5375 | 102.45 | 1 | 1 | 3836-Steam Transfer to Other Unit | U1-Forced - Immediate | 850-Combined Cycle Block
3836 | Steam Transfer to Other Unit | Balance of Plant | Auxiliary Systems | U1 | Forced - Immediate | 2018 | Waste Heat | WH | 850 | Combined Cycle Block | TRE | Summer | 2484.4125 | 102.45 | 1 | 1 | 3836-Steam Transfer to Other Unit | U1-Forced - Immediate | 850-Combined Cycle Block
3836 | Steam Transfer to Other Unit | Balance of Plant | Auxiliary Systems | U1 | Forced - Immediate | 2018 | Waste Heat | WH | 850 | Combined Cycle Block | TRE | Off-Peak | 2433.1875 | 102.45 | 1 | 1 | 3836-Steam Transfer to Other Unit | U1-Forced - Immediate | 850-Combined Cycle Block
3836 | Steam Transfer to Other Unit | Balance of Plant | Auxiliary Systems | U1 | Forced - Immediate | 2018 | Waste Heat | WH | 850 | Combined Cycle Block | TRE | Summer | 537.8625 | 102.45 | 1 | 1 | 3836-Steam Transfer to Other Unit | U1-Forced - Immediate | 850-Combined Cycle Block
3836 | Steam Transfer to Other Unit | Balance of Plant | Auxiliary Systems | U2 | Forced - Delayed | 2018 | Waste Heat | WH | 850 | Combined Cycle Block | TRE | Off-Peak | 12575.7375 | 102.45 | 1 | 1 | 3836-Steam Transfer to Other Unit | U2-Forced - Delayed | 850-Combined Cycle Block
3836 | Steam Transfer to Other Unit | Balance of Plant | Auxiliary Systems | U2 | Forced - Delayed | 2018 | Waste Heat | WH | 850 | Combined Cycle Block | TRE | Off-Peak | 42900.9375 | 102.45 | 1 | 1 | 3836-Steam Transfer to Other Unit | U2-Forced - Delayed | 850-Combined Cycle Block
3836 | Steam Transfer to Other Unit | Balance of Plant | Auxiliary Systems | U1 | Forced - Immediate | 2018 | Waste Heat | WH | 850 | Combined Cycle Block | TRE | Off-Peak | 968.75 | 125 | 1 | 1 | 3836-Steam Transfer to Other Unit | U1-Forced - Immediate | 850-Combined Cycle Block
3836 | Steam Transfer to Other Unit | Balance of Plant | Auxiliary Systems | D1 | Forced - Immediate | 2018 | Gas | GG | 850 | Combined Cycle Block | NPCC | Off-Peak | 18335.78 | 106.8 | 1 | 1 | 3836-Steam Transfer to Other Unit | D1-Forced - Immediate | 850-Combined Cycle Block
3836 | Steam Transfer to Other Unit | Balance of Plant | Auxiliary Systems | U1 | Forced - Immediate | 2018 | Waste Heat | WH | 850 | Combined Cycle Block | TRE | Winter | 4456.575 | 102.45 | 1 | 1 | 3836-Steam Transfer to Other Unit | U1-Forced - Immediate | 850-Combined Cycle Block
3836 | Steam Transfer to Other Unit | Balance of Plant | Auxiliary Systems | D1 | Forced - Immediate | 2018 | Gas | GG | 850 | Combined Cycle Block | NPCC | Off-Peak | 49.7316 | 56.3 | 1 | 1 | 3836-Steam Transfer to Other Unit | D1-Forced - Immediate | 850-Combined Cycle Block
3836 | Steam Transfer to Other Unit | Balance of Plant | Auxiliary Systems | U1 | Forced - Immediate | 2018 | Waste Heat | WH | 850 | Combined Cycle Block | TRE | Summer | 922.05 | 102.45 | 1 | 1 | 3836-Steam Transfer to Other Unit | U1-Forced - Immediate | 850-Combined Cycle Block
3836 | Steam Transfer to Other Unit | Balance of Plant | Auxiliary Systems | D1 | Forced - Immediate | 2018 | Gas | GG | 850 | Combined Cycle Block | NPCC | Off-Peak | 230.3532 | 126.8 | 1 | 1 | 3836-Steam Transfer to Other Unit | D1-Forced - Immediate | 850-Combined Cycle Block
3836 | Steam Transfer to Other Unit | Balance of Plant | Auxiliary Systems | U1 | Forced - Immediate | 2018 | Waste Heat | WH | 852 | CC steam units | MRO | Off-Peak | 118.8333 | 62 | 1 | 1 | 3836-Steam Transfer to Other Unit | U1-Forced - Immediate | 852-CC steam units
3836 | Steam Transfer to Other Unit | Balance of Plant | Auxiliary Systems | D1 | Forced - Immediate | 2018 | Gas | GG | 860 | Co-generator Block | NPCC | Off-Peak | 1878 | 250.4 | 1 | 1 | 3836-Steam Transfer to Other Unit | D1-Forced - Immediate | 860-Co-generator Block
3839 | Other auxiliary steam problems (also see extraction steam codes 3520 to 3529; startup bypass codes 0630 to 0660; and soot blower steam code 0870) | Balance of Plant | Auxiliary Systems | D1 | Forced - Immediate | 2018 | Coal | CC | 100 | Fossil-Steam | SERC | Off-Peak | 380 | 40 | 1 | 1 | 3839-Other auxiliary steam problems (also see extraction steam codes 3520 to 3529; startup bypass codes 0630 to 0660; and soot blower steam code 0870) | D1-Forced - Immediate | 100-Fossil-Steam
3839 | Other auxiliary steam problems (also see extraction steam codes 3520 to 3529; startup bypass codes 0630 to 0660; and soot blower steam code 0870) | Balance of Plant | Auxiliary Systems | D1 | Forced - Immediate | 2018 | Coal | CC | 100 | Fossil-Steam | SERC | Summer | 191.25 | 85 | 1 | 1 | 3839-Other auxiliary steam problems (also see extraction steam codes 3520 to 3529; startup bypass codes 0630 to 0660; and soot blower steam code 0870) | D1-Forced - Immediate | 100-Fossil-Steam
3839 | Other auxiliary steam problems (also see extraction steam codes 3520 to 3529; startup bypass codes 0630 to 0660; and soot blower steam code 0870) | Balance of Plant | Auxiliary Systems | D1 | Forced - Immediate | 2018 | Coal | CC | 100 | Fossil-Steam | RFC | Off-Peak | 6495.9997 | 384 | 1 | 1 | 3839-Other auxiliary steam problems (also see extraction steam codes 3520 to 3529; startup bypass codes 0630 to 0660; and soot blower steam code 0870) | D1-Forced - Immediate | 100-Fossil-Steam
3839 | Other auxiliary steam problems (also see extraction steam codes 3520 to 3529; startup bypass codes 0630 to 0660; and soot blower steam code 0870) | Balance of Plant | Auxiliary Systems | D1 | Forced - Immediate | 2018 | Coal | CC | 100 | Fossil-Steam | SERC | Summer | 133.3333 | 40 | 1 | 1 | 3839-Other auxiliary steam problems (also see extraction steam codes 3520 to 3529; startup bypass codes 0630 to 0660; and soot blower steam code 0870) | D1-Forced - Immediate | 100-Fossil-Steam
3839 | Other auxiliary steam problems (also see extraction steam codes 3520 to 3529; startup bypass codes 0630 to 0660; and soot blower steam code 0870) | Balance of Plant | Auxiliary Systems | D2 | Forced - Delayed | 2018 | Coal | CC | 100 | Fossil-Steam | SERC | Off-Peak | 387.5 | 50 | 1 | 1 | 3839-Other auxiliary steam problems (also see extraction steam codes 3520 to 3529; startup bypass codes 0630 to 0660; and soot blower steam code 0870) | D2-Forced - Delayed | 100-Fossil-Steam
3839 | Other auxiliary steam problems (also see extraction steam codes 3520 to 3529; startup bypass codes 0630 to 0660; and soot blower steam code 0870) | Balance of Plant | Auxiliary Systems | U1 | Forced - Immediate | 2018 | Coal | CC | 100 | Fossil-Steam | RFC | Off-Peak | 107886.8 | 742 | 1 | 1 | 3839-Other auxiliary steam problems (also see extraction steam codes 3520 to 3529; startup bypass codes 0630 to 0660; and soot blower steam code 0870) | U1-Forced - Immediate | 100-Fossil-Steam
3839 | Other auxiliary steam problems (also see extraction steam codes 3520 to 3529; startup bypass codes 0630 to 0660; and soot blower steam code 0870) | Balance of Plant | Auxiliary Systems | D1 | Forced - Immediate | 2018 | Coal | CC | 100 | Fossil-Steam | SERC | Off-Peak | 36.6666 | 40 | 1 | 1 | 3839-Other auxiliary steam problems (also see extraction steam codes 3520 to 3529; startup bypass codes 0630 to 0660; and soot blower steam code 0870) | D1-Forced - Immediate | 100-Fossil-Steam
3839 | Other auxiliary steam problems (also see extraction steam codes 3520 to 3529; startup bypass codes 0630 to 0660; and soot blower steam code 0870) | Balance of Plant | Auxiliary Systems | D1 | Forced - Immediate | 2018 | Coal | CC | 100 | Fossil-Steam | WECC | Off-Peak | 98.05 | 53 | 1 | 1 | 3839-Other auxiliary steam problems (also see extraction steam codes 3520 to 3529; startup bypass codes 0630 to 0660; and soot blower steam code 0870) | D1-Forced - Immediate | 100-Fossil-Steam
3839 | Other auxiliary steam problems (also see extraction steam codes 3520 to 3529; startup bypass codes 0630 to 0660; and soot blower steam code 0870) | Balance of Plant | Auxiliary Systems | D1 | Forced - Immediate | 2018 | Coal | CC | 100 | Fossil-Steam | WECC | Winter | 64.8 | 12 | 1 | 1 | 3839-Other auxiliary steam problems (also see extraction steam codes 3520 to 3529; startup bypass codes 0630 to 0660; and soot blower steam code 0870) | D1-Forced - Immediate | 100-Fossil-Steam
3839 | Other auxiliary steam problems (also see extraction steam codes 3520 to 3529; startup bypass codes 0630 to 0660; and soot blower steam code 0870) | Balance of Plant | Auxiliary Systems | D1 | Forced - Immediate | 2018 | Gas | GG | 100 | Fossil-Steam | NPCC | Winter | 13437.9 | 27 | 1 | 1 | 3839-Other auxiliary steam problems (also see extraction steam codes 3520 to 3529; startup bypass codes 0630 to 0660; and soot blower steam code 0870) | D1-Forced - Immediate | 100-Fossil-Steam
3839 | Other auxiliary steam problems (also see extraction steam codes 3520 to 3529; startup bypass codes 0630 to 0660; and soot blower steam code 0870) | Balance of Plant | Auxiliary Systems | D2 | Forced - Delayed | 2018 | Coal | CC | 100 | Fossil-Steam | SERC | Off-Peak | 1113.75 | 45 | 1 | 1 | 3839-Other auxiliary steam problems (also see extraction steam codes 3520 to 3529; startup bypass codes 0630 to 0660; and soot blower steam code 0870) | D2-Forced - Delayed | 100-Fossil-Steam
3839 | Other auxiliary steam problems (also see extraction steam codes 3520 to 3529; startup bypass codes 0630 to 0660; and soot blower steam code 0870) | Balance of Plant | Auxiliary Systems | D1 | Forced - Immediate | 2018 | Coal | CC | 100 | Fossil-Steam | WECC | Off-Peak | 253.5166 | 53 | 1 | 1 | 3839-Other auxiliary steam problems (also see extraction steam codes 3520 to 3529; startup bypass codes 0630 to 0660; and soot blower steam code 0870) | D1-Forced - Immediate | 100-Fossil-Steam
3839 | Other auxiliary steam problems (also see extraction steam codes 3520 to 3529; startup bypass codes 0630 to 0660; and soot blower steam code 0870) | Balance of Plant | Auxiliary Systems | D1 | Forced - Immediate | 2018 | Gas | GG | 100 | Fossil-Steam | NPCC | Off-Peak | 192.5333 | 32 | 1 | 1 | 3839-Other auxiliary steam problems (also see extraction steam codes 3520 to 3529; startup bypass codes 0630 to 0660; and soot blower steam code 0870) | D1-Forced - Immediate | 100-Fossil-Steam
3839 | Other auxiliary steam problems (also see extraction steam codes 3520 to 3529; startup bypass codes 0630 to 0660; and soot blower steam code 0870) | Balance of Plant | Auxiliary Systems | D2 | Forced - Delayed | 2018 | Coal | CC | 100 | Fossil-Steam | SERC | Off-Peak | 241.6667 | 50 | 1 | 1 | 3839-Other auxiliary steam problems (also see extraction steam codes 3520 to 3529; startup bypass codes 0630 to 0660; and soot blower steam code 0870) | D2-Forced - Delayed | 100-Fossil-Steam
3839 | Other auxiliary steam problems (also see extraction steam codes 3520 to 3529; startup bypass codes 0630 to 0660; and soot blower steam code 0870) | Balance of Plant | Auxiliary Systems | SF | Startup Failure | 2018 | Coal | CC | 100 | Fossil-Steam | RFC | Winter | 27835.5 | 770 | 1 | 1 | 3839-Other auxiliary steam problems (also see extraction steam codes 3520 to 3529; startup bypass codes 0630 to 0660; and soot blower steam code 0870) | SF-Startup Failure | 100-Fossil-Steam
3839 | Other auxiliary steam problems (also see extraction steam codes 3520 to 3529; startup bypass codes 0630 to 0660; and soot blower steam code 0870) | Balance of Plant | Auxiliary Systems | D1 | Forced - Immediate | 2018 | Coal | CC | 100 | Fossil-Steam | SERC | Summer | 2463.3333 | 40 | 1 | 1 | 3839-Other auxiliary steam problems (also see extraction steam codes 3520 to 3529; startup bypass codes 0630 to 0660; and soot blower steam code 0870) | D1-Forced - Immediate | 100-Fossil-Steam
3839 | Other auxiliary steam problems (also see extraction steam codes 3520 to 3529; startup bypass codes 0630 to 0660; and soot blower steam code 0870) | Balance of Plant | Auxiliary Systems | D1 | Forced - Immediate | 2018 | Coal | CC | 100 | Fossil-Steam | SERC | Off-Peak | 2864.6666 | 40 | 1 | 1 | 3839-Other auxiliary steam problems (also see extraction steam codes 3520 to 3529; startup bypass codes 0630 to 0660; and soot blower steam code 0870) | D1-Forced - Immediate | 100-Fossil-Steam
3839 | Other auxiliary steam problems (also see extraction steam codes 3520 to 3529; startup bypass codes 0630 to 0660; and soot blower steam code 0870) | Balance of Plant | Auxiliary Systems | D1 | Forced - Immediate | 2018 | Coal | CC | 100 | Fossil-Steam | SERC | Summer | 70.6666 | 40 | 1 | 1 | 3839-Other auxiliary steam problems (also see extraction steam codes 3520 to 3529; startup bypass codes 0630 to 0660; and soot blower steam code 0870) | D1-Forced - Immediate | 100-Fossil-Steam
3839 | Other auxiliary steam problems (also see extraction steam codes 3520 to 3529; startup bypass codes 0630 to 0660; and soot blower steam code 0870) | Balance of Plant | Auxiliary Systems | U1 | Forced - Immediate | 2018 | Gas | GG | 300 | Gas Turbine/Jet Engine (Simple Cycle Operation) | WECC | Summer | 237.6 | 144 | 1 | 1 | 3839-Other auxiliary steam problems (also see extraction steam codes 3520 to 3529; startup bypass codes 0630 to 0660; and soot blower steam code 0870) | U1-Forced - Immediate | 300-Gas Turbine/Jet Engine (Simple Cycle Operation)
3839 | Other auxiliary steam problems (also see extraction steam codes 3520 to 3529; startup bypass codes 0630 to 0660; and soot blower steam code 0870) | Balance of Plant | Auxiliary Systems | U1 | Forced - Immediate | 2018 | Coal | CC | 810 | Multi-boiler/Multi-turbine | RFC | Winter | 679.2831 | 769 | 1 | 1 | 3839-Other auxiliary steam problems (also see extraction steam codes 3520 to 3529; startup bypass codes 0630 to 0660; and soot blower steam code 0870) | U1-Forced - Immediate | 810-Multi-boiler/Multi-turbine
3839 | Other auxiliary steam problems (also see extraction steam codes 3520 to 3529; startup bypass codes 0630 to 0660; and soot blower steam code 0870) | Balance of Plant | Auxiliary Systems | D1 | Forced - Immediate | 2018 | Gas | GG | 850 | Combined Cycle Block | NPCC | Winter | 43.1666 | 37 | 2 | 2 | 3839-Other auxiliary steam problems (also see extraction steam codes 3520 to 3529; startup bypass codes 0630 to 0660; and soot blower steam code 0870) | D1-Forced - Immediate | 850-Combined Cycle Block
3839 | Other auxiliary steam problems (also see extraction steam codes 3520 to 3529; startup bypass codes 0630 to 0660; and soot blower steam code 0870) | Balance of Plant | Auxiliary Systems | U1 | Forced - Immediate | 2018 | Gas | GG | 851 | CC GT units | SERC | Summer | 582.3999 | 156 | 1 | 1 | 3839-Other auxiliary steam problems (also see extraction steam codes 3520 to 3529; startup bypass codes 0630 to 0660; and soot blower steam code 0870) | U1-Forced - Immediate | 851-CC GT units
3839 | Other auxiliary steam problems (also see extraction steam codes 3520 to 3529; startup bypass codes 0630 to 0660; and soot blower steam code 0870) | Balance of Plant | Auxiliary Systems | U1 | Forced - Immediate | 2018 | Gas | GG | 851 | CC GT units | SERC | Summer | 538.2 | 156 | 1 | 1 | 3839-Other auxiliary steam problems (also see extraction steam codes 3520 to 3529; startup bypass codes 0630 to 0660; and soot blower steam code 0870) | U1-Forced - Immediate | 851-CC GT units
3840 | Service air compressors | Balance of Plant | Auxiliary Systems | U1 | Forced - Immediate | 2018 | Coal | CC | 100 | Fossil-Steam | SERC | Off-Peak | 162.9 | 72.4 | 1 | 1 | 3840-Service air compressors | U1-Forced - Immediate | 100-Fossil-Steam
3840 | Service air compressors | Balance of Plant | Auxiliary Systems | D1 | Forced - Immediate | 2018 | Coal | CC | 100 | Fossil-Steam | RFC | Summer | 38.3333 | 25 | 1 | 1 | 3840-Service air compressors | D1-Forced - Immediate | 100-Fossil-Steam
3840 | Service air compressors | Balance of Plant | Auxiliary Systems | U1 | Forced - Immediate | 2018 | Gas | GG | 100 | Fossil-Steam | SERC | Winter | 3511.2 | 528 | 1 | 1 | 3840-Service air compressors | U1-Forced - Immediate | 100-Fossil-Steam
3840 | Service air compressors | Balance of Plant | Auxiliary Systems | U1 | Forced - Immediate | 2018 | Gas | GG | 300 | Gas Turbine/Jet Engine (Simple Cycle Operation) | RFC | Off-Peak | 190.1432 | 196.7 | 1 | 1 | 3840-Service air compressors | U1-Forced - Immediate | 300-Gas Turbine/Jet Engine (Simple Cycle Operation)
3840 | Service air compressors | Balance of Plant | Auxiliary Systems | U1 | Forced - Immediate | 2018 | Gas | GG | 300 | Gas Turbine/Jet Engine (Simple Cycle Operation) | RFC | Off-Peak | 190.8199 | 197.4 | 1 | 1 | 3840-Service air compressors | U1-Forced - Immediate | 300-Gas Turbine/Jet Engine (Simple Cycle Operation)
3840 | Service air compressors | Balance of Plant | Auxiliary Systems | U1 | Forced - Immediate | 2018 | Gas | GG | 300 | Gas Turbine/Jet Engine (Simple Cycle Operation) | WECC | Off-Peak | 50.6666 | 47.5 | 1 | 1 | 3840-Service air compressors | U1-Forced - Immediate | 300-Gas Turbine/Jet Engine (Simple Cycle Operation)
3840 | Service air compressors | Balance of Plant | Auxiliary Systems | D1 | Forced - Immediate | 2018 | Gas | GG | 300 | Gas Turbine/Jet Engine (Simple Cycle Operation) | WECC | Off-Peak | 4124.3999 | 100.8 | 2 | 2 | 3840-Service air compressors | D1-Forced - Immediate | 300-Gas Turbine/Jet Engine (Simple Cycle Operation)
3840 | Service air compressors | Balance of Plant | Auxiliary Systems | U1 | Forced - Immediate | 2018 | Gas | OG | 300 | Gas Turbine/Jet Engine (Simple Cycle Operation) | MRO | Winter | 717.25 | 95 | 1 | 1 | 3840-Service air compressors | U1-Forced - Immediate | 300-Gas Turbine/Jet Engine (Simple Cycle Operation)
3840 | Service air compressors | Balance of Plant | Auxiliary Systems | U1 | Forced - Immediate | 2018 | Gas | GG | 300 | Gas Turbine/Jet Engine (Simple Cycle Operation) | MRO | Winter | 30.66 | 65.7 | 1 | 1 | 3840-Service air compressors | U1-Forced - Immediate | 300-Gas Turbine/Jet Engine (Simple Cycle Operation)
3840 | Service air compressors | Balance of Plant | Auxiliary Systems | U1 | Forced - Immediate | 2018 | Gas | GG | 300 | Gas Turbine/Jet Engine (Simple Cycle Operation) | WECC | Summer | 55.2 | 48 | 1 | 1 | 3840-Service air compressors | U1-Forced - Immediate | 300-Gas Turbine/Jet Engine (Simple Cycle Operation)
3840 | Service air compressors | Balance of Plant | Auxiliary Systems | U1 | Forced - Immediate | 2018 | Gas | GG | 300 | Gas Turbine/Jet Engine (Simple Cycle Operation) | RFC | Off-Peak | 193.5265 | 200.2 | 1 | 1 | 3840-Service air compressors | U1-Forced - Immediate | 300-Gas Turbine/Jet Engine (Simple Cycle Operation)
3840 | Service air compressors | Balance of Plant | Auxiliary Systems | U1 | Forced - Immediate | 2018 | Gas | OG | 300 | Gas Turbine/Jet Engine (Simple Cycle Operation) | MRO | Off-Peak | 1041.8333 | 94 | 1 | 1 | 3840-Service air compressors | U1-Forced - Immediate | 300-Gas Turbine/Jet Engine (Simple Cycle Operation)
3840 | Service air compressors | Balance of Plant | Auxiliary Systems | U1 | Forced - Immediate | 2018 | Gas | GG | 300 | Gas Turbine/Jet Engine (Simple Cycle Operation) | RFC | Off-Peak | 190 | 200 | 1 | 1 | 3840-Service air compressors | U1-Forced - Immediate | 300-Gas Turbine/Jet Engine (Simple Cycle Operation)
3840 | Service air compressors | Balance of Plant | Auxiliary Systems | U1 | Forced - Immediate | 2018 | Oil | DI | 300 | Gas Turbine/Jet Engine (Simple Cycle Operation) | RFC | Winter | 18.4167 | 17 | 1 | 1 | 3840-Service air compressors | U1-Forced - Immediate | 300-Gas Turbine/Jet Engine (Simple Cycle Operation)
3840 | Service air compressors | Balance of Plant | Auxiliary Systems | U1 | Forced - Immediate | 2018 | Hydro | WA | 500 | Pumped Storage/Hydro | SERC | Summer | 15.12 | 33.6 | 1 | 1 | 3840-Service air compressors | U1-Forced - Immediate | 500-Pumped Storage/Hydro
3840 | Service air compressors | Balance of Plant | Auxiliary Systems | U1 | Forced - Immediate | 2018 | Hydro | WA | 500 | Pumped Storage/Hydro | SERC | Summer | 41.44 | 33.6 | 1 | 1 | 3840-Service air compressors | U1-Forced - Immediate | 500-Pumped Storage/Hydro
3840 | Service air compressors | Balance of Plant | Auxiliary Systems | U1 | Forced - Immediate | 2018 | Hydro | WA | 500 | Pumped Storage/Hydro | SERC | Summer | 51.52 | 33.6 | 1 | 1 | 3840-Service air compressors | U1-Forced - Immediate | 500-Pumped Storage/Hydro
3840 | Service air compressors | Balance of Plant | Auxiliary Systems | U1 | Forced - Immediate | 2018 | Hydro | WA | 500 | Pumped Storage/Hydro | WECC | Summer | 21.658 | 38.22 | 1 | 1 | 3840-Service air compressors | U1-Forced - Immediate | 500-Pumped Storage/Hydro
3840 | Service air compressors | Balance of Plant | Auxiliary Systems | U1 | Forced - Immediate | 2018 | Hydro | WA | 500 | Pumped Storage/Hydro | SERC | Summer | 26.88 | 33.6 | 1 | 1 | 3840-Service air compressors | U1-Forced - Immediate | 500-Pumped Storage/Hydro
3840 | Service air compressors | Balance of Plant | Auxiliary Systems | U1 | Forced - Immediate | 2018 | Hydro | WA | 500 | Pumped Storage/Hydro | SERC | Off-Peak | 6.72 | 33.6 | 1 | 1 | 3840-Service air compressors | U1-Forced - Immediate | 500-Pumped Storage/Hydro
3840 | Service air compressors | Balance of Plant | Auxiliary Systems | U1 | Forced - Immediate | 2018 | Hydro | WA | 500 | Pumped Storage/Hydro | SERC | Summer | 24.64 | 33.6 | 1 | 1 | 3840-Service air compressors | U1-Forced - Immediate | 500-Pumped Storage/Hydro
3840 | Service air compressors | Balance of Plant | Auxiliary Systems | U1 | Forced - Immediate | 2018 | Hydro | WA | 500 | Pumped Storage/Hydro | WECC | Summer | 38.22 | 38.22 | 1 | 1 | 3840-Service air compressors | U1-Forced - Immediate | 500-Pumped Storage/Hydro
3840 | Service air compressors | Balance of Plant | Auxiliary Systems | U1 | Forced - Immediate | 2018 | Gas | GG | 850 | Combined Cycle Block | NPCC | Summer | 75.49 | 150.98 | 1 | 1 | 3840-Service air compressors | U1-Forced - Immediate | 850-Combined Cycle Block
3840 | Service air compressors | Balance of Plant | Auxiliary Systems | U1 | Forced - Immediate | 2018 | Gas | GG | 850 | Combined Cycle Block | TRE | Off-Peak | 2579.4999 | 210 | 1 | 1 | 3840-Service air compressors | U1-Forced - Immediate | 850-Combined Cycle Block
3840 | Service air compressors | Balance of Plant | Auxiliary Systems | U1 | Forced - Immediate | 2018 | Gas | GG | 851 | CC GT units | TRE | Summer | 113.6275 | 64.93 | 1 | 1 | 3840-Service air compressors | U1-Forced - Immediate | 851-CC GT units
3840 | Service air compressors | Balance of Plant | Auxiliary Systems | U1 | Forced - Immediate | 2018 | Gas | GG | 851 | CC GT units | TRE | Winter | 904.15 | 169 | 1 | 1 | 3840-Service air compressors | U1-Forced - Immediate | 851-CC GT units
3840 | Service air compressors | Balance of Plant | Auxiliary Systems | U1 | Forced - Immediate | 2018 | Gas | GG | 851 | CC GT units | TRE | Summer | 109.2988 | 64.93 | 1 | 1 | 3840-Service air compressors | U1-Forced - Immediate | 851-CC GT units
3840 | Service air compressors | Balance of Plant | Auxiliary Systems | D1 | Forced - Immediate | 2018 | Gas | GG | 851 | CC GT units | MRO | Summer | 0.19999 | 12 | 1 | 1 | 3840-Service air compressors | D1-Forced - Immediate | 851-CC GT units
3840 | Service air compressors | Balance of Plant | Auxiliary Systems | U1 | Forced - Immediate | 2018 | Gas | GG | 851 | CC GT units | MRO | Summer | 289.205 | 165.26 | 1 | 1 | 3840-Service air compressors | U1-Forced - Immediate | 851-CC GT units
3840 | Service air compressors | Balance of Plant | Auxiliary Systems | D1 | Forced - Immediate | 2018 | Gas | GG | 851 | CC GT units | MRO | Summer | 0.66666 | 20 | 1 | 1 | 3840-Service air compressors | D1-Forced - Immediate | 851-CC GT units
3840 | Service air compressors | Balance of Plant | Auxiliary Systems | U1 | Forced - Immediate | 2018 | Gas | GG | 851 | CC GT units | TRE | Summer | 117.5825 | 67.19 | 2 | 2 | 3840-Service air compressors | U1-Forced - Immediate | 851-CC GT units
3840 | Service air compressors | Balance of Plant | Auxiliary Systems | U1 | Forced - Immediate | 2018 | Gas | GG | 851 | CC GT units | MRO | Summer | 216.5126 | 164.44 | 1 | 1 | 3840-Service air compressors | U1-Forced - Immediate | 851-CC GT units
3840 | Service air compressors | Balance of Plant | Auxiliary Systems | U1 | Forced - Immediate | 2018 | Gas | GG | 851 | CC GT units | TRE | Winter | 732.3333 | 169 | 1 | 1 | 3840-Service air compressors | U1-Forced - Immediate | 851-CC GT units
3840 | Service air compressors | Balance of Plant | Auxiliary Systems | D1 | Forced - Immediate | 2018 | Waste Heat | WH | 852 | CC steam units | TRE | Summer | 3.27 | 49.05 | 1 | 1 | 3840-Service air compressors | D1-Forced - Immediate | 852-CC steam units
3840 | Service air compressors | Balance of Plant | Auxiliary Systems | U1 | Forced - Immediate | 2018 | Waste Heat | WH | 852 | CC steam units | TRE | Summer | 165.135 | 98.1 | 1 | 1 | 3840-Service air compressors | U1-Forced - Immediate | 852-CC steam units
3840 | Service air compressors | Balance of Plant | Auxiliary Systems | U1 | Forced - Immediate | 2018 | Waste Heat | WH | 852 | CC steam units | TRE | Winter | 1630.3332 | 268 | 1 | 1 | 3840-Service air compressors | U1-Forced - Immediate | 852-CC steam units
3840 | Service air compressors | Balance of Plant | Auxiliary Systems | U1 | Forced - Immediate | 2018 | Waste Heat | WH | 852 | CC steam units | TRE | Summer | 171.675 | 98.1 | 1 | 1 | 3840-Service air compressors | U1-Forced - Immediate | 852-CC steam units
3840 | Service air compressors | Balance of Plant | Auxiliary Systems | U1 | Forced - Immediate | 2018 | Waste Heat | WH | 852 | CC steam units | MRO | Summer | 418.1332 | 256 | 1 | 1 | 3840-Service air compressors | U1-Forced - Immediate | 852-CC steam units
3841 | Service air piping | Balance of Plant | Auxiliary Systems | D1 | Forced - Immediate | 2018 | Other | WD | 100 | Fossil-Steam | SERC | Summer | 413 | 10 | 1 | 1 | 3841-Service air piping | D1-Forced - Immediate | 100-Fossil-Steam
3841 | Service air piping | Balance of Plant | Auxiliary Systems | U1 | Forced - Immediate | 2018 | Gas | GG | 300 | Gas Turbine/Jet Engine (Simple Cycle Operation) | RFC | Winter | 22 | 44 | 2 | 2 | 3841-Service air piping | U1-Forced - Immediate | 300-Gas Turbine/Jet Engine (Simple Cycle Operation)
3842 | Service air valves | Balance of Plant | Auxiliary Systems | U1 | Forced - Immediate | 2018 | Gas | GG | 100 | Fossil-Steam | SERC | Winter | 4341.5663 | 559 | 1 | 1 | 3842-Service air valves | U1-Forced - Immediate | 100-Fossil-Steam
3842 | Service air valves | Balance of Plant | Auxiliary Systems | U1 | Forced - Immediate | 2018 | Gas | GG | 300 | Gas Turbine/Jet Engine (Simple Cycle Operation) | WECC | Summer | 41.4 | 103.5 | 1 | 1 | 3842-Service air valves | U1-Forced - Immediate | 300-Gas Turbine/Jet Engine (Simple Cycle Operation)
3842 | Service air valves | Balance of Plant | Auxiliary Systems | U1 | Forced - Immediate | 2018 | Gas | GG | 300 | Gas Turbine/Jet Engine (Simple Cycle Operation) | WECC | Summer | 472.6499 | 103.5 | 1 | 1 | 3842-Service air valves | U1-Forced - Immediate | 300-Gas Turbine/Jet Engine (Simple Cycle Operation)
3842 | Service air valves | Balance of Plant | Auxiliary Systems | U3 | Forced - Postponed | 2018 | Hydro | WA | 500 | Pumped Storage/Hydro | WECC | Summer | 2257.148 | 111.74 | 1 | 1 | 3842-Service air valves | U3-Forced - Postponed | 500-Pumped Storage/Hydro
3843 | Service air dryers | Balance of Plant | Auxiliary Systems | U1 | Forced - Immediate | 2018 | Gas | OG | 300 | Gas Turbine/Jet Engine (Simple Cycle Operation) | MRO | Off-Peak | 282 | 94 | 1 | 1 | 3843-Service air dryers | U1-Forced - Immediate | 300-Gas Turbine/Jet Engine (Simple Cycle Operation)
3843 | Service air dryers | Balance of Plant | Auxiliary Systems | U1 | Forced - Immediate | 2018 | Gas | OG | 300 | Gas Turbine/Jet Engine (Simple Cycle Operation) | MRO | Off-Peak | 336.8333 | 94 | 1 | 1 | 3843-Service air dryers | U1-Forced - Immediate | 300-Gas Turbine/Jet Engine (Simple Cycle Operation)
3843 | Service air dryers | Balance of Plant | Auxiliary Systems | U1 | Forced - Immediate | 2018 | Gas | OG | 300 | Gas Turbine/Jet Engine (Simple Cycle Operation) | MRO | Off-Peak | 433.9666 | 94 | 1 | 1 | 3843-Service air dryers | U1-Forced - Immediate | 300-Gas Turbine/Jet Engine (Simple Cycle Operation)
3844 | Soot blowing air compressor and system | Balance of Plant | Auxiliary Systems | D1 | Forced - Immediate | 2018 | Coal | CC | 100 | Fossil-Steam | RFC | Off-Peak | 683.7 | 258 | 1 | 1 | 3844-Soot blowing air compressor and system | D1-Forced - Immediate | 100-Fossil-Steam
3844 | Soot blowing air compressor and system | Balance of Plant | Auxiliary Systems | U1 | Forced - Immediate | 2018 | Coal | CC | 100 | Fossil-Steam | SERC | Winter | 598.3999 | 192 | 1 | 1 | 3844-Soot blowing air compressor and system | U1-Forced - Immediate | 100-Fossil-Steam
3844 | Soot blowing air compressor and system | Balance of Plant | Auxiliary Systems | D1 | Forced - Immediate | 2018 | Coal | CC | 100 | Fossil-Steam | WECC | Off-Peak | 250 | 60 | 1 | 1 | 3844-Soot blowing air compressor and system | D1-Forced - Immediate | 100-Fossil-Steam
3844 | Soot blowing air compressor and system | Balance of Plant | Auxiliary Systems | U1 | Forced - Immediate | 2018 | Oil | OO | 100 | Fossil-Steam | SERC | Off-Peak | 14630.9181 | 783.1 | 1 | 1 | 3844-Soot blowing air compressor and system | U1-Forced - Immediate | 100-Fossil-Steam
3849 | Other service air problems | Balance of Plant | Auxiliary Systems | D2 | Forced - Delayed | 2018 | Coal | LI | 100 | Fossil-Steam | TRE | Summer | 121.6667 | 25 | 1 | 1 | 3849-Other service air problems | D2-Forced - Delayed | 100-Fossil-Steam
3849 | Other service air problems | Balance of Plant | Auxiliary Systems | U1 | Forced - Immediate | 2018 | Gas | GG | 100 | Fossil-Steam | SERC | Summer | 47853.15 | 753 | 1 | 1 | 3849-Other service air problems | U1-Forced - Immediate | 100-Fossil-Steam
3849 | Other service air problems | Balance of Plant | Auxiliary Systems | U1 | Forced - Immediate | 2018 | Gas | GG | 300 | Gas Turbine/Jet Engine (Simple Cycle Operation) | WECC | Off-Peak | 45.6 | 48 | 1 | 1 | 3849-Other service air problems | U1-Forced - Immediate | 300-Gas Turbine/Jet Engine (Simple Cycle Operation)
3850 | Instrument air compressors | Balance of Plant | Auxiliary Systems | D1 | Forced - Immediate | 2018 | Coal | OS | 100 | Fossil-Steam | SERC | Summer | 44.3333 | 14 | 1 | 1 | 3850-Instrument air compressors | D1-Forced - Immediate | 100-Fossil-Steam
3850 | Instrument air compressors | Balance of Plant | Auxiliary Systems | U1 | Forced - Immediate | 2018 | Gas | GG | 100 | Fossil-Steam | TRE | Winter | 856.2666 | 169 | 1 | 1 | 3850-Instrument air compressors | U1-Forced - Immediate | 100-Fossil-Steam
3850 | Instrument air compressors | Balance of Plant | Auxiliary Systems | U1 | Forced - Immediate | 2018 | Gas | GG | 100 | Fossil-Steam | TRE | Winter | 2721.9 | 258 | 1 | 1 | 3850-Instrument air compressors | U1-Forced - Immediate | 100-Fossil-Steam
3850 | Instrument air compressors | Balance of Plant | Auxiliary Systems | U1 | Forced - Immediate | 2018 | Gas | GG | 100 | Fossil-Steam | TRE | Winter | 875.9833 | 169 | 1 | 1 | 3850-Instrument air compressors | U1-Forced - Immediate | 100-Fossil-Steam
3850 | Instrument air compressors | Balance of Plant | Auxiliary Systems | U1 | Forced - Immediate | 2018 | Other | BM | 100 | Fossil-Steam | WECC | Winter | 195.5613 | 63.77 | 1 | 1 | 3850-Instrument air compressors | U1-Forced - Immediate | 100-Fossil-Steam
3850 | Instrument air compressors | Balance of Plant | Auxiliary Systems | U1 | Forced - Immediate | 2018 | Coal | CC | 100 | Fossil-Steam | RFC | Off-Peak | 9288.8828 | 773 | 1 | 1 | 3850-Instrument air compressors | U1-Forced - Immediate | 100-Fossil-Steam
3850 | Instrument air compressors | Balance of Plant | Auxiliary Systems | U1 | Forced - Immediate | 2018 | Coal | CC | 100 | Fossil-Steam | SERC | Summer | 1556.3331 | 580 | 1 | 1 | 3850-Instrument air compressors | U1-Forced - Immediate | 100-Fossil-Steam
3850 | Instrument air compressors | Balance of Plant | Auxiliary Systems | U1 | Forced - Immediate | 2018 | Coal | CC | 100 | Fossil-Steam | WECC | Summer | 4958 | 740 | 1 | 1 | 3850-Instrument air compressors | U1-Forced - Immediate | 100-Fossil-Steam
3850 | Instrument air compressors | Balance of Plant | Auxiliary Systems | U1 | Forced - Immediate | 2018 | Coal | CC | 100 | Fossil-Steam | RFC | Winter | 651.525 | 65.7 | 1 | 1 | 3850-Instrument air compressors | U1-Forced - Immediate | 100-Fossil-Steam
3850 | Instrument air compressors | Balance of Plant | Auxiliary Systems | U1 | Forced - Immediate | 2018 | Coal | CC | 100 | Fossil-Steam | MRO | Winter | 770.7997 | 492 | 1 | 1 | 3850-Instrument air compressors | U1-Forced - Immediate | 100-Fossil-Steam
3850 | Instrument air compressors | Balance of Plant | Auxiliary Systems | U1 | Forced - Immediate | 2018 | Gas | GG | 100 | Fossil-Steam | TRE | Winter | 2796.7996 | 552 | 1 | 1 | 3850-Instrument air compressors | U1-Forced - Immediate | 100-Fossil-Steam
3850 | Instrument air compressors | Balance of Plant | Auxiliary Systems | U1 | Forced - Immediate | 2018 | Coal | CC | 100 | Fossil-Steam | RFC | Off-Peak | 9171.8 | 758 | 1 | 1 | 3850-Instrument air compressors | U1-Forced - Immediate | 100-Fossil-Steam
3850 | Instrument air compressors | Balance of Plant | Auxiliary Systems | D1 | Forced - Immediate | 2018 | Nuclear | NU | 200 | Nuclear | SERC | Off-Peak | 1669.4333 | 157 | 1 | 1 | 3850-Instrument air compressors | D1-Forced - Immediate | 200-Nuclear
3850 | Instrument air compressors | Balance of Plant | Auxiliary Systems | U1 | Forced - Immediate | 2018 | Gas | GG | 300 | Gas Turbine/Jet Engine (Simple Cycle Operation) | WECC | Off-Peak | 360 | 24 | 1 | 1 | 3850-Instrument air compressors | U1-Forced - Immediate | 300-Gas Turbine/Jet Engine (Simple Cycle Operation)
3850 | Instrument air compressors | Balance of Plant | Auxiliary Systems | U1 | Forced - Immediate | 2018 | Gas | GG | 300 | Gas Turbine/Jet Engine (Simple Cycle Operation) | WECC | Off-Peak | 77.5833 | 47.5 | 1 | 1 | 3850-Instrument air compressors | U1-Forced - Immediate | 300-Gas Turbine/Jet Engine (Simple Cycle Operation)
3850 | Instrument air compressors | Balance of Plant | Auxiliary Systems | SF | Startup Failure | 2018 | Gas | OG | 300 | Gas Turbine/Jet Engine (Simple Cycle Operation) | MRO | Winter | 11.0833 | 95 | 1 | 1 | 3850-Instrument air compressors | SF-Startup Failure | 300-Gas Turbine/Jet Engine (Simple Cycle Operation)
3850 | Instrument air compressors | Balance of Plant | Auxiliary Systems | U1 | Forced - Immediate | 2018 | Gas | GG | 300 | Gas Turbine/Jet Engine (Simple Cycle Operation) | NPCC | Summer | 2085.75 | 45 | 1 | 1 | 3850-Instrument air compressors | U1-Forced - Immediate | 300-Gas Turbine/Jet Engine (Simple Cycle Operation)
3850 | Instrument air compressors | Balance of Plant | Auxiliary Systems | U1 | Forced - Immediate | 2018 | Gas | GG | 300 | Gas Turbine/Jet Engine (Simple Cycle Operation) | NPCC | Off-Peak | 776.6249 | 98.1 | 1 | 1 | 3850-Instrument air compressors | U1-Forced - Immediate | 300-Gas Turbine/Jet Engine (Simple Cycle Operation)
3850 | Instrument air compressors | Balance of Plant | Auxiliary Systems | U1 | Forced - Immediate | 2018 | Gas | GG | 300 | Gas Turbine/Jet Engine (Simple Cycle Operation) | WECC | Off-Peak | 2480.5499 | 103.5 | 1 | 1 | 3850-Instrument air compressors | U1-Forced - Immediate | 300-Gas Turbine/Jet Engine (Simple Cycle Operation)
3850 | Instrument air compressors | Balance of Plant | Auxiliary Systems | D1 | Forced - Immediate | 2018 | Coal | OS | 800 | Miscellaneous | NPCC | Winter | 19 | 20 | 1 | 1 | 3850-Instrument air compressors | D1-Forced - Immediate | 800-Miscellaneous
3850 | Instrument air compressors | Balance of Plant | Auxiliary Systems | D1 | Forced - Immediate | 2018 | Coal | OS | 800 | Miscellaneous | NPCC | Winter | 4 | 20 | 1 | 1 | 3850-Instrument air compressors | D1-Forced - Immediate | 800-Miscellaneous
3850 | Instrument air compressors | Balance of Plant | Auxiliary Systems | U1 | Forced - Immediate | 2018 | Gas | GG | 800 | Miscellaneous | SERC | Winter | 89.6 | 64 | 1 | 1 | 3850-Instrument air compressors | U1-Forced - Immediate | 800-Miscellaneous
3850 | Instrument air compressors | Balance of Plant | Auxiliary Systems | U2 | Forced - Delayed | 2018 | Gas | GG | 850 | Combined Cycle Block | RFC | Winter | 1755.7596 | 658.41 | 1 | 1 | 3850-Instrument air compressors | U2-Forced - Delayed | 850-Combined Cycle Block
3850 | Instrument air compressors | Balance of Plant | Auxiliary Systems | U1 | Forced - Immediate | 2018 | Gas | GG | 850 | Combined Cycle Block | SERC | Winter | 14862.2495 | 807 | 1 | 1 | 3850-Instrument air compressors | U1-Forced - Immediate | 850-Combined Cycle Block
3850 | Instrument air compressors | Balance of Plant | Auxiliary Systems | U2 | Forced - Delayed | 2018 | Gas | GG | 850 | Combined Cycle Block | RFC | Winter | 526.728 | 658.41 | 1 | 1 | 3850-Instrument air compressors | U2-Forced - Delayed | 850-Combined Cycle Block
3850 | Instrument air compressors | Balance of Plant | Auxiliary Systems | U1 | Forced - Immediate | 2018 | Gas | GG | 851 | CC GT units | SERC | Summer | 894.3998 | 258 | 1 | 1 | 3850-Instrument air compressors | U1-Forced - Immediate | 851-CC GT units
3850 | Instrument air compressors | Balance of Plant | Auxiliary Systems | U1 | Forced - Immediate | 2018 | Gas | GG | 851 | CC GT units | RFC | Summer | 776.6666 | 200 | 1 | 1 | 3850-Instrument air compressors | U1-Forced - Immediate | 851-CC GT units
3850 | Instrument air compressors | Balance of Plant | Auxiliary Systems | U1 | Forced - Immediate | 2018 | Gas | GG | 851 | CC GT units | SERC | Summer | 251.2 | 157 | 1 | 1 | 3850-Instrument air compressors | U1-Forced - Immediate | 851-CC GT units
3850 | Instrument air compressors | Balance of Plant | Auxiliary Systems | U1 | Forced - Immediate | 2018 | Gas | GG | 851 | CC GT units | SERC | Summer | 804.0998 | 258 | 1 | 1 | 3850-Instrument air compressors | U1-Forced - Immediate | 851-CC GT units
3850 | Instrument air compressors | Balance of Plant | Auxiliary Systems | U1 | Forced - Immediate | 2018 | Waste Heat | WH | 852 | CC steam units | SERC | Summer | 843 | 281 | 1 | 1 | 3850-Instrument air compressors | U1-Forced - Immediate | 852-CC steam units
3850 | Instrument air compressors | Balance of Plant | Auxiliary Systems | U1 | Forced - Immediate | 2018 | Waste Heat | WH | 852 | CC steam units | RFC | Off-Peak | 88.6665 | 190 | 1 | 1 | 3850-Instrument air compressors | U1-Forced - Immediate | 852-CC steam units
3850 | Instrument air compressors | Balance of Plant | Auxiliary Systems | U1 | Forced - Immediate | 2018 | Waste Heat | WH | 852 | CC steam units | SERC | Summer | 298.7 | 87 | 1 | 1 | 3850-Instrument air compressors | U1-Forced - Immediate | 852-CC steam units
3850 | Instrument air compressors | Balance of Plant | Auxiliary Systems | U1 | Forced - Immediate | 2018 | Gas | GG | 861 | CoG GT units | NPCC | Summer | 54.6 | 21 | 1 | 1 | 3850-Instrument air compressors | U1-Forced - Immediate | 861-CoG GT units
3850 | Instrument air compressors | Balance of Plant | Auxiliary Systems | U1 | Forced - Immediate | 2018 | Gas | GG | 861 | CoG GT units | NPCC | Summer | 59.15 | 21 | 1 | 1 | 3850-Instrument air compressors | U1-Forced - Immediate | 861-CoG GT units
3851 | Instrument air piping | Balance of Plant | Auxiliary Systems | D1 | Forced - Immediate | 2018 | Coal | CC | 100 | Fossil-Steam | WECC | Off-Peak | 136.0833 | 115 | 1 | 1 | 3851-Instrument air piping | D1-Forced - Immediate | 100-Fossil-Steam
3851 | Instrument air piping | Balance of Plant | Auxiliary Systems | D1 | Forced - Immediate | 2018 | Coal | CC | 100 | Fossil-Steam | RFC | Winter | 580.1665 | 295 | 1 | 1 | 3851-Instrument air piping | D1-Forced - Immediate | 100-Fossil-Steam
3851 | Instrument air piping | Balance of Plant | Auxiliary Systems | U1 | Forced - Immediate | 2018 | Coal | CC | 100 | Fossil-Steam | RFC | Summer | 12436.45 | 361 | 1 | 1 | 3851-Instrument air piping | U1-Forced - Immediate | 100-Fossil-Steam
3851 | Instrument air piping | Balance of Plant | Auxiliary Systems | U1 | Forced - Immediate | 2018 | Gas | GG | 100 | Fossil-Steam | SERC | Winter | 91.6666 | 110 | 1 | 1 | 3851-Instrument air piping | U1-Forced - Immediate | 100-Fossil-Steam
3851 | Instrument air piping | Balance of Plant | Auxiliary Systems | U1 | Forced - Immediate | 2018 | Coal | LI | 100 | Fossil-Steam | MRO | Off-Peak | 2621.2498 | 675 | 1 | 1 | 3851-Instrument air piping | U1-Forced - Immediate | 100-Fossil-Steam
3851 | Instrument air piping | Balance of Plant | Auxiliary Systems | U1 | Forced - Immediate | 2018 | Gas | GG | 100 | Fossil-Steam | SERC | Winter | 429 | 110 | 1 | 1 | 3851-Instrument air piping | U1-Forced - Immediate | 100-Fossil-Steam
3851 | Instrument air piping | Balance of Plant | Auxiliary Systems | D1 | Forced - Immediate | 2018 | Coal | CC | 100 | Fossil-Steam | RFC | Winter | 700 | 350 | 1 | 1 | 3851-Instrument air piping | D1-Forced - Immediate | 100-Fossil-Steam
3851 | Instrument air piping | Balance of Plant | Auxiliary Systems | D1 | Forced - Immediate | 2018 | Nuclear | NU | 200 | Nuclear | WECC | Off-Peak | 702.9697 | 35.09 | 1 | 1 | 3851-Instrument air piping | D1-Forced - Immediate | 200-Nuclear
3851 | Instrument air piping | Balance of Plant | Auxiliary Systems | U1 | Forced - Immediate | 2018 | Gas | GG | 300 | Gas Turbine/Jet Engine (Simple Cycle Operation) | WECC | Winter | 748.65 | 103.5 | 1 | 1 | 3851-Instrument air piping | U1-Forced - Immediate | 300-Gas Turbine/Jet Engine (Simple Cycle Operation)
3851 | Instrument air piping | Balance of Plant | Auxiliary Systems | U1 | Forced - Immediate | 2018 | Gas | GG | 300 | Gas Turbine/Jet Engine (Simple Cycle Operation) | WECC | Winter | 107.3333 | 40 | 1 | 1 | 3851-Instrument air piping | U1-Forced - Immediate | 300-Gas Turbine/Jet Engine (Simple Cycle Operation)
3851 | Instrument air piping | Balance of Plant | Auxiliary Systems | SF | Startup Failure | 2018 | Gas | GG | 300 | Gas Turbine/Jet Engine (Simple Cycle Operation) | WECC | Winter | 94.8749 | 103.5 | 1 | 1 | 3851-Instrument air piping | SF-Startup Failure | 300-Gas Turbine/Jet Engine (Simple Cycle Operation)
3851 | Instrument air piping | Balance of Plant | Auxiliary Systems | U1 | Forced - Immediate | 2018 | Gas | GG | 300 | Gas Turbine/Jet Engine (Simple Cycle Operation) | RFC | Winter | 13.6249 | 163.5 | 1 | 1 | 3851-Instrument air piping | U1-Forced - Immediate | 300-Gas Turbine/Jet Engine (Simple Cycle Operation)
3851 | Instrument air piping | Balance of Plant | Auxiliary Systems | U1 | Forced - Immediate | 2018 | Gas | GG | 300 | Gas Turbine/Jet Engine (Simple Cycle Operation) | WECC | Summer | 13023.3066 | 99.2 | 1 | 1 | 3851-Instrument air piping | U1-Forced - Immediate | 300-Gas Turbine/Jet Engine (Simple Cycle Operation)
3851 | Instrument air piping | Balance of Plant | Auxiliary Systems | U1 | Forced - Immediate | 2018 | Gas | GG | 300 | Gas Turbine/Jet Engine (Simple Cycle Operation) | SERC | Winter | 829.5333 | 92 | 2 | 2 | 3851-Instrument air piping | U1-Forced - Immediate | 300-Gas Turbine/Jet Engine (Simple Cycle Operation)
3851 | Instrument air piping | Balance of Plant | Auxiliary Systems | U1 | Forced - Immediate | 2018 | Gas | GG | 850 | Combined Cycle Block | RFC | Off-Peak | 601.755 | 364.7 | 1 | 1 | 3851-Instrument air piping | U1-Forced - Immediate | 850-Combined Cycle Block
3851 | Instrument air piping | Balance of Plant | Auxiliary Systems | U1 | Forced - Immediate | 2018 | Gas | GG | 850 | Combined Cycle Block | SERC | Winter | 265.5 | 54 | 1 | 1 | 3851-Instrument air piping | U1-Forced - Immediate | 850-Combined Cycle Block
3851 | Instrument air piping | Balance of Plant | Auxiliary Systems | U1 | Forced - Immediate | 2018 | Gas | GG | 851 | CC GT units | WECC | Off-Peak | 623.3916 | 156.5 | 1 | 1 | 3851-Instrument air piping | U1-Forced - Immediate | 851-CC GT units
3851 | Instrument air piping | Balance of Plant | Auxiliary Systems | U1 | Forced - Immediate | 2018 | Gas | GG | 851 | CC GT units | NPCC | Off-Peak | 810.8333 | 175 | 1 | 1 | 3851-Instrument air piping | U1-Forced - Immediate | 851-CC GT units
3851 | Instrument air piping | Balance of Plant | Auxiliary Systems | U1 | Forced - Immediate | 2018 | Gas | GG | 851 | CC GT units | TRE | Winter | 56.75 | 227 | 1 | 1 | 3851-Instrument air piping | U1-Forced - Immediate | 851-CC GT units
3851 | Instrument air piping | Balance of Plant | Auxiliary Systems | U1 | Forced - Immediate | 2018 | Gas | GG | 851 | CC GT units | WECC | Off-Peak | 500.8 | 156.5 | 1 | 1 | 3851-Instrument air piping | U1-Forced - Immediate | 851-CC GT units
3851 | Instrument air piping | Balance of Plant | Auxiliary Systems | D1 | Forced - Immediate | 2018 | Waste Heat | WH | 852 | CC steam units | WECC | Off-Peak | 47.6 | 119 | 1 | 1 | 3851-Instrument air piping | D1-Forced - Immediate | 852-CC steam units
3851 | Instrument air piping | Balance of Plant | Auxiliary Systems | U1 | Forced - Immediate | 2018 | Waste Heat | WH | 852 | CC steam units | NPCC | Off-Peak | 886.6666 | 175 | 1 | 1 | 3851-Instrument air piping | U1-Forced - Immediate | 852-CC steam units
3851 | Instrument air piping | Balance of Plant | Auxiliary Systems | U1 | Forced - Immediate | 2018 | Waste Heat | WH | 852 | CC steam units | WECC | Off-Peak | 909.5915 | 251.5 | 1 | 1 | 3851-Instrument air piping | U1-Forced - Immediate | 852-CC steam units
3852 | Instrument air valves | Balance of Plant | Auxiliary Systems | U1 | Forced - Immediate | 2018 | Coal | CC | 100 | Fossil-Steam | SERC | Winter | 365.53 | 66.46 | 1 | 1 | 3852-Instrument air valves | U1-Forced - Immediate | 100-Fossil-Steam
3852 | Instrument air valves | Balance of Plant | Auxiliary Systems | U1 | Forced - Immediate | 2018 | Coal | CC | 100 | Fossil-Steam | RFC | Off-Peak | 76.6667 | 50 | 1 | 1 | 3852-Instrument air valves | U1-Forced - Immediate | 100-Fossil-Steam
3852 | Instrument air valves | Balance of Plant | Auxiliary Systems | U1 | Forced - Immediate | 2018 | Coal | CC | 100 | Fossil-Steam | RFC | Off-Peak | 192.5 | 50 | 1 | 1 | 3852-Instrument air valves | U1-Forced - Immediate | 100-Fossil-Steam
3852 | Instrument air valves | Balance of Plant | Auxiliary Systems | U1 | Forced - Immediate | 2018 | Gas | GG | 300 | Gas Turbine/Jet Engine (Simple Cycle Operation) | RFC | Summer | 2013.3333 | 100 | 1 | 1 | 3852-Instrument air valves | U1-Forced - Immediate | 300-Gas Turbine/Jet Engine (Simple Cycle Operation)
3852 | Instrument air valves | Balance of Plant | Auxiliary Systems | SF | Startup Failure | 2018 | Oil | DI | 300 | Gas Turbine/Jet Engine (Simple Cycle Operation) | NPCC | Off-Peak | 791.9833 | 19 | 1 | 1 | 3852-Instrument air valves | SF-Startup Failure | 300-Gas Turbine/Jet Engine (Simple Cycle Operation)
3852 | Instrument air valves | Balance of Plant | Auxiliary Systems | SF | Startup Failure | 2018 | Gas | GG | 300 | Gas Turbine/Jet Engine (Simple Cycle Operation) | SERC | Winter | 483 | 115 | 2 | 2 | 3852-Instrument air valves | SF-Startup Failure | 300-Gas Turbine/Jet Engine (Simple Cycle Operation)
3852 | Instrument air valves | Balance of Plant | Auxiliary Systems | U1 | Forced - Immediate | 2018 | Gas | GG | 300 | Gas Turbine/Jet Engine (Simple Cycle Operation) | TRE | Summer | 310.2666 | 104 | 1 | 1 | 3852-Instrument air valves | U1-Forced - Immediate | 300-Gas Turbine/Jet Engine (Simple Cycle Operation)
3852 | Instrument air valves | Balance of Plant | Auxiliary Systems | SF | Startup Failure | 2018 | Gas | GG | 300 | Gas Turbine/Jet Engine (Simple Cycle Operation) | SERC | Off-Peak | 13.7417 | 48.5 | 1 | 1 | 3852-Instrument air valves | SF-Startup Failure | 300-Gas Turbine/Jet Engine (Simple Cycle Operation)
3852 | Instrument air valves | Balance of Plant | Auxiliary Systems | U1 | Forced - Immediate | 2018 | Gas | GG | 300 | Gas Turbine/Jet Engine (Simple Cycle Operation) | WECC | Off-Peak | 176.55 | 53.5 | 1 | 1 | 3852-Instrument air valves | U1-Forced - Immediate | 300-Gas Turbine/Jet Engine (Simple Cycle Operation)
3852 | Instrument air valves | Balance of Plant | Auxiliary Systems | U1 | Forced - Immediate | 2018 | Gas | GG | 300 | Gas Turbine/Jet Engine (Simple Cycle Operation) | SERC | Off-Peak | 8647.1166 | 173 | 1 | 1 | 3852-Instrument air valves | U1-Forced - Immediate | 300-Gas Turbine/Jet Engine (Simple Cycle Operation)
3852 | Instrument air valves | Balance of Plant | Auxiliary Systems | U1 | Forced - Immediate | 2018 | Gas | GG | 300 | Gas Turbine/Jet Engine (Simple Cycle Operation) | WECC | Winter | 3025 | 25 | 1 | 1 | 3852-Instrument air valves | U1-Forced - Immediate | 300-Gas Turbine/Jet Engine (Simple Cycle Operation)
3852 | Instrument air valves | Balance of Plant | Auxiliary Systems | U1 | Forced - Immediate | 2018 | Gas | GG | 850 | Combined Cycle Block | RFC | Winter | 335.1332 | 457 | 1 | 1 | 3852-Instrument air valves | U1-Forced - Immediate | 850-Combined Cycle Block
3853 | Instrument air dryers | Balance of Plant | Auxiliary Systems | U1 | Forced - Immediate | 2018 | Coal | CC | 100 | Fossil-Steam | MRO | Summer | 1344.6998 | 339 | 1 | 1 | 3853-Instrument air dryers | U1-Forced - Immediate | 100-Fossil-Steam
3853 | Instrument air dryers | Balance of Plant | Auxiliary Systems | U1 | Forced - Immediate | 2018 | Gas | GG | 300 | Gas Turbine/Jet Engine (Simple Cycle Operation) | WECC | Winter | 174.9333 | 64 | 1 | 1 | 3853-Instrument air dryers | U1-Forced - Immediate | 300-Gas Turbine/Jet Engine (Simple Cycle Operation)
3853 | Instrument air dryers | Balance of Plant | Auxiliary Systems | U1 | Forced - Immediate | 2018 | Gas | GG | 300 | Gas Turbine/Jet Engine (Simple Cycle Operation) | TRE | Summer | 18.6333 | 43 | 1 | 1 | 3853-Instrument air dryers | U1-Forced - Immediate | 300-Gas Turbine/Jet Engine (Simple Cycle Operation)
3853 | Instrument air dryers | Balance of Plant | Auxiliary Systems | D1 | Forced - Immediate | 2018 | Coal | LI | 650 | Fluidized Bed | TRE | Summer | 28.2 | 14.1 | 1 | 1 | 3853-Instrument air dryers | D1-Forced - Immediate | 650-Fluidized Bed
3859 | Other instrument air problems | Balance of Plant | Auxiliary Systems | U1 | Forced - Immediate | 2018 | Gas | GG | 100 | Fossil-Steam | WECC | Off-Peak | 477.0999 | 78 | 1 | 1 | 3859-Other instrument air problems | U1-Forced - Immediate | 100-Fossil-Steam
3859 | Other instrument air problems | Balance of Plant | Auxiliary Systems | D1 | Forced - Immediate | 2018 | Coal | CC | 100 | Fossil-Steam | RFC | Summer | 24 | 40 | 1 | 1 | 3859-Other instrument air problems | D1-Forced - Immediate | 100-Fossil-Steam
3859 | Other instrument air problems | Balance of Plant | Auxiliary Systems | U1 | Forced - Immediate | 2018 | Coal | CC | 100 | Fossil-Steam | SERC | Winter | 3880.0995 | 723 | 1 | 1 | 3859-Other instrument air problems | U1-Forced - Immediate | 100-Fossil-Steam
3859 | Other instrument air problems | Balance of Plant | Auxiliary Systems | U1 | Forced - Immediate | 2018 | Gas | GG | 100 | Fossil-Steam | WECC | Off-Peak | 5385.9 | 78 | 1 | 1 | 3859-Other instrument air problems | U1-Forced - Immediate | 100-Fossil-Steam
3859 | Other instrument air problems | Balance of Plant | Auxiliary Systems | U1 | Forced - Immediate | 2018 | Gas | GG | 100 | Fossil-Steam | WECC | Summer | 211.1999 | 144 | 1 | 1 | 3859-Other instrument air problems | U1-Forced - Immediate | 100-Fossil-Steam
3859 | Other instrument air problems | Balance of Plant | Auxiliary Systems | SF | Startup Failure | 2018 | Gas | GG | 300 | Gas Turbine/Jet Engine (Simple Cycle Operation) | WECC | Winter | 277.605 | 179.1 | 1 | 1 | 3859-Other instrument air problems | SF-Startup Failure | 300-Gas Turbine/Jet Engine (Simple Cycle Operation)
3859 | Other instrument air problems | Balance of Plant | Auxiliary Systems | U1 | Forced - Immediate | 2018 | Gas | GG | 300 | Gas Turbine/Jet Engine (Simple Cycle Operation) | MRO | Winter | 47.4 | 79 | 1 | 1 | 3859-Other instrument air problems | U1-Forced - Immediate | 300-Gas Turbine/Jet Engine (Simple Cycle Operation)
3859 | Other instrument air problems | Balance of Plant | Auxiliary Systems | SF | Startup Failure | 2018 | Gas | GG | 300 | Gas Turbine/Jet Engine (Simple Cycle Operation) | SERC | Winter | 548.3166 | 167 | 1 | 1 | 3859-Other instrument air problems | SF-Startup Failure | 300-Gas Turbine/Jet Engine (Simple Cycle Operation)
3859 | Other instrument air problems | Balance of Plant | Auxiliary Systems | U1 | Forced - Immediate | 2018 | Gas | GG | 300 | Gas Turbine/Jet Engine (Simple Cycle Operation) | SERC | Summer | 440.0999 | 162 | 1 | 1 | 3859-Other instrument air problems | U1-Forced - Immediate | 300-Gas Turbine/Jet Engine (Simple Cycle Operation)
3859 | Other instrument air problems | Balance of Plant | Auxiliary Systems | D1 | Forced - Immediate | 2018 | Oil | DI | 300 | Gas Turbine/Jet Engine (Simple Cycle Operation) | RFC | Winter | 700 | 35 | 1 | 1 | 3859-Other instrument air problems | D1-Forced - Immediate | 300-Gas Turbine/Jet Engine (Simple Cycle Operation)
3859 | Other instrument air problems | Balance of Plant | Auxiliary Systems | U1 | Forced - Immediate | 2018 | Gas | GG | 300 | Gas Turbine/Jet Engine (Simple Cycle Operation) | MRO | Off-Peak | 144.3666 | 61 | 1 | 1 | 3859-Other instrument air problems | U1-Forced - Immediate | 300-Gas Turbine/Jet Engine (Simple Cycle Operation)
3859 | Other instrument air problems | Balance of Plant | Auxiliary Systems | D1 | Forced - Immediate | 2018 | Gas | GG | 850 | Combined Cycle Block | NPCC | Off-Peak | 1120.1499 | 156.3 | 1 | 1 | 3859-Other instrument air problems | D1-Forced - Immediate | 850-Combined Cycle Block
3859 | Other instrument air problems | Balance of Plant | Auxiliary Systems | U1 | Forced - Immediate | 2018 | Gas | GG | 850 | Combined Cycle Block | NPCC | Off-Peak | 2028.3182 | 266.3 | 1 | 1 | 3859-Other instrument air problems | U1-Forced - Immediate | 850-Combined Cycle Block
3859 | Other instrument air problems | Balance of Plant | Auxiliary Systems | SF | Startup Failure | 2018 | Gas | GG | 850 | Combined Cycle Block | TRE | Off-Peak | 585.1332 | 268 | 1 | 1 | 3859-Other instrument air problems | SF-Startup Failure | 850-Combined Cycle Block
3859 | Other instrument air problems | Balance of Plant | Auxiliary Systems | U1 | Forced - Immediate | 2018 | Gas | GG | 851 | CC GT units | NPCC | Winter | 286.1499 | 177 | 1 | 1 | 3859-Other instrument air problems | U1-Forced - Immediate | 851-CC GT units
3859 | Other instrument air problems | Balance of Plant | Auxiliary Systems | U1 | Forced - Immediate | 2018 | Gas | GG | 851 | CC GT units | NPCC | Winter | 145.6 | 182 | 1 | 1 | 3859-Other instrument air problems | U1-Forced - Immediate | 851-CC GT units
3859 | Other instrument air problems | Balance of Plant | Auxiliary Systems | U1 | Forced - Immediate | 2018 | Gas | GG | 851 | CC GT units | NPCC | Winter | 266.9999 | 180 | 1 | 1 | 3859-Other instrument air problems | U1-Forced - Immediate | 851-CC GT units
3859 | Other instrument air problems | Balance of Plant | Auxiliary Systems | U1 | Forced - Immediate | 2018 | Gas | GG | 851 | CC GT units | NPCC | Winter | 186.0499 | 183 | 1 | 1 | 3859-Other instrument air problems | U1-Forced - Immediate | 851-CC GT units
3859 | Other instrument air problems | Balance of Plant | Auxiliary Systems | U1 | Forced - Immediate | 2018 | Gas | GG | 852 | CC steam units | NPCC | Winter | 227.85 | 217 | 1 | 1 | 3859-Other instrument air problems | U1-Forced - Immediate | 852-CC steam units
3859 | Other instrument air problems | Balance of Plant | Auxiliary Systems | U1 | Forced - Immediate | 2018 | Gas | GG | 852 | CC steam units | NPCC | Winter | 256.7833 | 217 | 1 | 1 | 3859-Other instrument air problems | U1-Forced - Immediate | 852-CC steam units
3859 | Other instrument air problems | Balance of Plant | Auxiliary Systems | U1 | Forced - Immediate | 2018 | Gas | GG | 861 | CoG GT units | TRE | Summer | 110.6666 | 166 | 1 | 1 | 3859-Other instrument air problems | U1-Forced - Immediate | 861-CoG GT units
3860 | Fire protection system pumps | Balance of Plant | Auxiliary Systems | U1 | Forced - Immediate | 2018 | Gas | GG | 300 | Gas Turbine/Jet Engine (Simple Cycle Operation) | WECC | Off-Peak | 90.885 | 24.9 | 1 | 1 | 3860-Fire protection system pumps | U1-Forced - Immediate | 300-Gas Turbine/Jet Engine (Simple Cycle Operation)
3861 | Fire protection system piping | Balance of Plant | Auxiliary Systems | U1 | Forced - Immediate | 2018 | Gas | GG | 300 | Gas Turbine/Jet Engine (Simple Cycle Operation) | SERC | Summer | 4707.5 | 50 | 1 | 1 | 3861-Fire protection system piping | U1-Forced - Immediate | 300-Gas Turbine/Jet Engine (Simple Cycle Operation)
3861 | Fire protection system piping | Balance of Plant | Auxiliary Systems | U1 | Forced - Immediate | 2018 | Gas | GG | 300 | Gas Turbine/Jet Engine (Simple Cycle Operation) | SERC | Summer | 13109.8332 | 170 | 1 | 1 | 3861-Fire protection system piping | U1-Forced - Immediate | 300-Gas Turbine/Jet Engine (Simple Cycle Operation)
3861 | Fire protection system piping | Balance of Plant | Auxiliary Systems | U1 | Forced - Immediate | 2018 | Gas | GG | 300 | Gas Turbine/Jet Engine (Simple Cycle Operation) | SERC | Summer | 15997 | 170 | 1 | 1 | 3861-Fire protection system piping | U1-Forced - Immediate | 300-Gas Turbine/Jet Engine (Simple Cycle Operation)
3861 | Fire protection system piping | Balance of Plant | Auxiliary Systems | U1 | Forced - Immediate | 2018 | Gas | GG | 300 | Gas Turbine/Jet Engine (Simple Cycle Operation) | SERC | Winter | 3588 | 46 | 4 | 4 | 3861-Fire protection system piping | U1-Forced - Immediate | 300-Gas Turbine/Jet Engine (Simple Cycle Operation)
3861 | Fire protection system piping | Balance of Plant | Auxiliary Systems | U1 | Forced - Immediate | 2018 | Gas | GG | 300 | Gas Turbine/Jet Engine (Simple Cycle Operation) | SERC | Winter | 1008.3333 | 44 | 1 | 1 | 3861-Fire protection system piping | U1-Forced - Immediate | 300-Gas Turbine/Jet Engine (Simple Cycle Operation)
3861 | Fire protection system piping | Balance of Plant | Auxiliary Systems | U1 | Forced - Immediate | 2018 | Gas | GG | 300 | Gas Turbine/Jet Engine (Simple Cycle Operation) | SERC | Summer | 9878.75 | 105 | 1 | 1 | 3861-Fire protection system piping | U1-Forced - Immediate | 300-Gas Turbine/Jet Engine (Simple Cycle Operation)
3861 | Fire protection system piping | Balance of Plant | Auxiliary Systems | U1 | Forced - Immediate | 2018 | Hydro | WA | 500 | Pumped Storage/Hydro | NPCC | Summer | 3.9383 | 47.26 | 1 | 1 | 3861-Fire protection system piping | U1-Forced - Immediate | 500-Pumped Storage/Hydro
3861 | Fire protection system piping | Balance of Plant | Auxiliary Systems | D1 | Forced - Immediate | 2018 | Gas | GG | 851 | CC GT units | RFC | Winter | 100 | 75 | 2 | 2 | 3861-Fire protection system piping | D1-Forced - Immediate | 851-CC GT units
3861 | Fire protection system piping | Balance of Plant | Auxiliary Systems | U1 | Forced - Immediate | 2018 | Gas | GG | 851 | CC GT units | TRE | Winter | 9200.7999 | 168 | 1 | 1 | 3861-Fire protection system piping | U1-Forced - Immediate | 851-CC GT units
3861 | Fire protection system piping | Balance of Plant | Auxiliary Systems | D1 | Forced - Immediate | 2018 | Waste Heat | WH | 852 | CC steam units | RFC | Winter | 153.3333 | 115 | 1 | 1 | 3861-Fire protection system piping | D1-Forced - Immediate | 852-CC steam units
3861 | Fire protection system piping | Balance of Plant | Auxiliary Systems | D1 | Forced - Immediate | 2018 | Waste Heat | WH | 852 | CC steam units | TRE | Winter | 9200.7999 | 168 | 1 | 1 | 3861-Fire protection system piping | D1-Forced - Immediate | 852-CC steam units
3862 | Fire protection system valves | Balance of Plant | Auxiliary Systems | U1 | Forced - Immediate | 2018 | Gas | GG | 300 | Gas Turbine/Jet Engine (Simple Cycle Operation) | SERC | Winter | 754 | 58 | 1 | 1 | 3862-Fire protection system valves | U1-Forced - Immediate | 300-Gas Turbine/Jet Engine (Simple Cycle Operation)
3862 | Fire protection system valves | Balance of Plant | Auxiliary Systems | U1 | Forced - Immediate | 2018 | Gas | GG | 300 | Gas Turbine/Jet Engine (Simple Cycle Operation) | SERC | Off-Peak | 2519.2 | 48 | 1 | 1 | 3862-Fire protection system valves | U1-Forced - Immediate | 300-Gas Turbine/Jet Engine (Simple Cycle Operation)
3862 | Fire protection system valves | Balance of Plant | Auxiliary Systems | U1 | Forced - Immediate | 2018 | Gas | GG | 300 | Gas Turbine/Jet Engine (Simple Cycle Operation) | WECC | Summer | 71.8666 | 49 | 1 | 1 | 3862-Fire protection system valves | U1-Forced - Immediate | 300-Gas Turbine/Jet Engine (Simple Cycle Operation)
3862 | Fire protection system valves | Balance of Plant | Auxiliary Systems | U1 | Forced - Immediate | 2018 | Gas | GG | 300 | Gas Turbine/Jet Engine (Simple Cycle Operation) | SERC | Winter | 3836.7999 | 192 | 1 | 1 | 3862-Fire protection system valves | U1-Forced - Immediate | 300-Gas Turbine/Jet Engine (Simple Cycle Operation)
3862 | Fire protection system valves | Balance of Plant | Auxiliary Systems | U1 | Forced - Immediate | 2018 | Gas | GG | 300 | Gas Turbine/Jet Engine (Simple Cycle Operation) | SERC | Winter | 3494.4666 | 92 | 1 | 1 | 3862-Fire protection system valves | U1-Forced - Immediate | 300-Gas Turbine/Jet Engine (Simple Cycle Operation)
3862 | Fire protection system valves | Balance of Plant | Auxiliary Systems | U2 | Forced - Delayed | 2018 | Gas | GG | 851 | CC GT units | WECC | Summer | 1052.65 | 37 | 1 | 1 | 3862-Fire protection system valves | U2-Forced - Delayed | 851-CC GT units
3862 | Fire protection system valves | Balance of Plant | Auxiliary Systems | U2 | Forced - Delayed | 2018 | Gas | GG | 851 | CC GT units | WECC | Summer | 1140.2166 | 37 | 1 | 1 | 3862-Fire protection system valves | U2-Forced - Delayed | 851-CC GT units
3862 | Fire protection system valves | Balance of Plant | Auxiliary Systems | U1 | Forced - Immediate | 2018 | Waste Heat | WH | 852 | CC steam units | WECC | Summer | 885.95 | 29 | 1 | 1 | 3862-Fire protection system valves | U1-Forced - Immediate | 852-CC steam units
3863 | Fire protection system fouling | Balance of Plant | Auxiliary Systems | U1 | Forced - Immediate | 2018 | Coal | CC | 100 | Fossil-Steam | RFC | Winter | 49093.3328 | 800 | 1 | 1 | 3863-Fire protection system fouling | U1-Forced - Immediate | 100-Fossil-Steam
3864 | Fire protection system instrumentation and controls | Balance of Plant | Auxiliary Systems | U1 | Forced - Immediate | 2018 | Coal | CC | 100 | Fossil-Steam | SERC | Off-Peak | 1566.5 | 482 | 1 | 1 | 3864-Fire protection system instrumentation and controls | U1-Forced - Immediate | 100-Fossil-Steam
3864 | Fire protection system instrumentation and controls | Balance of Plant | Auxiliary Systems | U1 | Forced - Immediate | 2018 | Waste Heat | WH | 100 | Fossil-Steam | SERC | Winter | 616 | 66 | 1 | 1 | 3864-Fire protection system instrumentation and controls | U1-Forced - Immediate | 100-Fossil-Steam
3864 | Fire protection system instrumentation and controls | Balance of Plant | Auxiliary Systems | U1 | Forced - Immediate | 2018 | Gas | GG | 300 | Gas Turbine/Jet Engine (Simple Cycle Operation) | WECC | Off-Peak | 70.04 | 40.8 | 1 | 1 | 3864-Fire protection system instrumentation and controls | U1-Forced - Immediate | 300-Gas Turbine/Jet Engine (Simple Cycle Operation)
3864 | Fire protection system instrumentation and controls | Balance of Plant | Auxiliary Systems | U1 | Forced - Immediate | 2018 | Gas | GG | 300 | Gas Turbine/Jet Engine (Simple Cycle Operation) | RFC | Off-Peak | 251.5 | 100.6 | 1 | 1 | 3864-Fire protection system instrumentation and controls | U1-Forced - Immediate | 300-Gas Turbine/Jet Engine (Simple Cycle Operation)
3864 | Fire protection system instrumentation and controls | Balance of Plant | Auxiliary Systems | U1 | Forced - Immediate | 2018 | Gas | GG | 300 | Gas Turbine/Jet Engine (Simple Cycle Operation) | WECC | Summer | 213.5 | 42 | 2 | 2 | 3864-Fire protection system instrumentation and controls | U1-Forced - Immediate | 300-Gas Turbine/Jet Engine (Simple Cycle Operation)
3864 | Fire protection system instrumentation and controls | Balance of Plant | Auxiliary Systems | U1 | Forced - Immediate | 2018 | Gas | GG | 300 | Gas Turbine/Jet Engine (Simple Cycle Operation) | MRO | Winter | 99.2 | 49.6 | 1 | 1 | 3864-Fire protection system instrumentation and controls | U1-Forced - Immediate | 300-Gas Turbine/Jet Engine (Simple Cycle Operation)
3864 | Fire protection system instrumentation and controls | Balance of Plant | Auxiliary Systems | U1 | Forced - Immediate | 2018 | Oil | DI | 300 | Gas Turbine/Jet Engine (Simple Cycle Operation) | SERC | Winter | 2409.8333 | 95 | 1 | 1 | 3864-Fire protection system instrumentation and controls | U1-Forced - Immediate | 300-Gas Turbine/Jet Engine (Simple Cycle Operation)
3864 | Fire protection system instrumentation and controls | Balance of Plant | Auxiliary Systems | SF | Startup Failure | 2018 | Gas | GG | 300 | Gas Turbine/Jet Engine (Simple Cycle Operation) | MRO | Winter | 24 | 48 | 1 | 1 | 3864-Fire protection system instrumentation and controls | SF-Startup Failure | 300-Gas Turbine/Jet Engine (Simple Cycle Operation)
3864 | Fire protection system instrumentation and controls | Balance of Plant | Auxiliary Systems | U1 | Forced - Immediate | 2018 | Gas | GG | 300 | Gas Turbine/Jet Engine (Simple Cycle Operation) | WECC | Off-Peak | 226 | 40 | 1 | 1 | 3864-Fire protection system instrumentation and controls | U1-Forced - Immediate | 300-Gas Turbine/Jet Engine (Simple Cycle Operation)
3864 | Fire protection system instrumentation and controls | Balance of Plant | Auxiliary Systems | U1 | Forced - Immediate | 2018 | Gas | GG | 300 | Gas Turbine/Jet Engine (Simple Cycle Operation) | WECC | Winter | 522.5 | 55 | 1 | 1 | 3864-Fire protection system instrumentation and controls | U1-Forced - Immediate | 300-Gas Turbine/Jet Engine (Simple Cycle Operation)
3864 | Fire protection system instrumentation and controls | Balance of Plant | Auxiliary Systems | U1 | Forced - Immediate | 2018 | Gas | GG | 300 | Gas Turbine/Jet Engine (Simple Cycle Operation) | WECC | Off-Peak | 17.845 | 24.9 | 1 | 1 | 3864-Fire protection system instrumentation and controls | U1-Forced - Immediate | 300-Gas Turbine/Jet Engine (Simple Cycle Operation)
3864 | Fire protection system instrumentation and controls | Balance of Plant | Auxiliary Systems | U1 | Forced - Immediate | 2018 | Gas | GG | 300 | Gas Turbine/Jet Engine (Simple Cycle Operation) | MRO | Summer | 21 | 45 | 1 | 1 | 3864-Fire protection system instrumentation and controls | U1-Forced - Immediate | 300-Gas Turbine/Jet Engine (Simple Cycle Operation)
3864 | Fire protection system instrumentation and controls | Balance of Plant | Auxiliary Systems | U1 | Forced - Immediate | 2018 | Gas | GG | 300 | Gas Turbine/Jet Engine (Simple Cycle Operation) | TRE | Summer | 51.6 | 72 | 1 | 1 | 3864-Fire protection system instrumentation and controls | U1-Forced - Immediate | 300-Gas Turbine/Jet Engine (Simple Cycle Operation)
3864 | Fire protection system instrumentation and controls | Balance of Plant | Auxiliary Systems | U1 | Forced - Immediate | 2018 | Gas | GG | 300 | Gas Turbine/Jet Engine (Simple Cycle Operation) | MRO | Summer | 1072.6916 | 49.7 | 1 | 1 | 3864-Fire protection system instrumentation and controls | U1-Forced - Immediate | 300-Gas Turbine/Jet Engine (Simple Cycle Operation)
3864 | Fire protection system instrumentation and controls | Balance of Plant | Auxiliary Systems | U1 | Forced - Immediate | 2018 | Gas | GG | 300 | Gas Turbine/Jet Engine (Simple Cycle Operation) | TRE | Summer | 1552.5 | 207 | 1 | 1 | 3864-Fire protection system instrumentation and controls | U1-Forced - Immediate | 300-Gas Turbine/Jet Engine (Simple Cycle Operation)
3864 | Fire protection system instrumentation and controls | Balance of Plant | Auxiliary Systems | U1 | Forced - Immediate | 2018 | Oil | DI | 300 | Gas Turbine/Jet Engine (Simple Cycle Operation) | RFC | Summer | 800 | 50 | 4 | 4 | 3864-Fire protection system instrumentation and controls | U1-Forced - Immediate | 300-Gas Turbine/Jet Engine (Simple Cycle Operation)
3864 | Fire protection system instrumentation and controls | Balance of Plant | Auxiliary Systems | U1 | Forced - Immediate | 2018 | Oil | DI | 300 | Gas Turbine/Jet Engine (Simple Cycle Operation) | SERC | Winter | 63 | 63 | 1 | 1 | 3864-Fire protection system instrumentation and controls | U1-Forced - Immediate | 300-Gas Turbine/Jet Engine (Simple Cycle Operation)
3864 | Fire protection system instrumentation and controls | Balance of Plant | Auxiliary Systems | SF | Startup Failure | 2018 | Gas | GG | 300 | Gas Turbine/Jet Engine (Simple Cycle Operation) | TRE | Winter | 0.7333 | 44 | 1 | 1 | 3864-Fire protection system instrumentation and controls | SF-Startup Failure | 300-Gas Turbine/Jet Engine (Simple Cycle Operation)
3864 | Fire protection system instrumentation and controls | Balance of Plant | Auxiliary Systems | U1 | Forced - Immediate | 2018 | Gas | GG | 300 | Gas Turbine/Jet Engine (Simple Cycle Operation) | RFC | Off-Peak | 254 | 101.6 | 1 | 1 | 3864-Fire protection system instrumentation and controls | U1-Forced - Immediate | 300-Gas Turbine/Jet Engine (Simple Cycle Operation)
3864 | Fire protection system instrumentation and controls | Balance of Plant | Auxiliary Systems | U1 | Forced - Immediate | 2018 | Gas | GG | 300 | Gas Turbine/Jet Engine (Simple Cycle Operation) | WECC | Off-Peak | 603.1025 | 50.61 | 1 | 1 | 3864-Fire protection system instrumentation and controls | U1-Forced - Immediate | 300-Gas Turbine/Jet Engine (Simple Cycle Operation)
3864 | Fire protection system instrumentation and controls | Balance of Plant | Auxiliary Systems | U1 | Forced - Immediate | 2018 | Gas | GG | 300 | Gas Turbine/Jet Engine (Simple Cycle Operation) | RFC | Off-Peak | 1584 | 88 | 1 | 1 | 3864-Fire protection system instrumentation and controls | U1-Forced - Immediate | 300-Gas Turbine/Jet Engine (Simple Cycle Operation)
3864 | Fire protection system instrumentation and controls | Balance of Plant | Auxiliary Systems | U1 | Forced - Immediate | 2018 | Gas | GG | 300 | Gas Turbine/Jet Engine (Simple Cycle Operation) | RFC | Off-Peak | 4225 | 100 | 1 | 1 | 3864-Fire protection system instrumentation and controls | U1-Forced - Immediate | 300-Gas Turbine/Jet Engine (Simple Cycle Operation)
3864 | Fire protection system instrumentation and controls | Balance of Plant | Auxiliary Systems | U1 | Forced - Immediate | 2018 | Gas | GG | 300 | Gas Turbine/Jet Engine (Simple Cycle Operation) | RFC | Off-Peak | 4275 | 100 | 1 | 1 | 3864-Fire protection system instrumentation and controls | U1-Forced - Immediate | 300-Gas Turbine/Jet Engine (Simple Cycle Operation)
3864 | Fire protection system instrumentation and controls | Balance of Plant | Auxiliary Systems | U1 | Forced - Immediate | 2018 | Gas | GG | 300 | Gas Turbine/Jet Engine (Simple Cycle Operation) | MRO | Summer | 85.4 | 61 | 1 | 1 | 3864-Fire protection system instrumentation and controls | U1-Forced - Immediate | 300-Gas Turbine/Jet Engine (Simple Cycle Operation)
3864 | Fire protection system instrumentation and controls | Balance of Plant | Auxiliary Systems | U1 | Forced - Immediate | 2018 | Oil | DI | 300 | Gas Turbine/Jet Engine (Simple Cycle Operation) | RFC | Winter | 162.1333 | 64 | 1 | 1 | 3864-Fire protection system instrumentation and controls | U1-Forced - Immediate | 300-Gas Turbine/Jet Engine (Simple Cycle Operation)
3864 | Fire protection system instrumentation and controls | Balance of Plant | Auxiliary Systems | SF | Startup Failure | 2018 | Gas | GG | 300 | Gas Turbine/Jet Engine (Simple Cycle Operation) | MRO | Summer | 41.25 | 45 | 1 | 1 | 3864-Fire protection system instrumentation and controls | SF-Startup Failure | 300-Gas Turbine/Jet Engine (Simple Cycle Operation)
3864 | Fire protection system instrumentation and controls | Balance of Plant | Auxiliary Systems | U1 | Forced - Immediate | 2018 | Gas | GG | 300 | Gas Turbine/Jet Engine (Simple Cycle Operation) | WECC | Off-Peak | 18.36 | 40.8 | 1 | 1 | 3864-Fire protection system instrumentation and controls | U1-Forced - Immediate | 300-Gas Turbine/Jet Engine (Simple Cycle Operation)
3864 | Fire protection system instrumentation and controls | Balance of Plant | Auxiliary Systems | U1 | Forced - Immediate | 2018 | Gas | GG | 300 | Gas Turbine/Jet Engine (Simple Cycle Operation) | RFC | Off-Peak | 249.3333 | 88 | 1 | 1 | 3864-Fire protection system instrumentation and controls | U1-Forced - Immediate | 300-Gas Turbine/Jet Engine (Simple Cycle Operation)
3864 | Fire protection system instrumentation and controls | Balance of Plant | Auxiliary Systems | U1 | Forced - Immediate | 2018 | Gas | GG | 300 | Gas Turbine/Jet Engine (Simple Cycle Operation) | RFC | Off-Peak | 745.0666 | 88 | 1 | 1 | 3864-Fire protection system instrumentation and controls | U1-Forced - Immediate | 300-Gas Turbine/Jet Engine (Simple Cycle Operation)
3864 | Fire protection system instrumentation and controls | Balance of Plant | Auxiliary Systems | U1 | Forced - Immediate | 2018 | Gas | GG | 300 | Gas Turbine/Jet Engine (Simple Cycle Operation) | SERC | Off-Peak | 1388.75 | 55 | 1 | 1 | 3864-Fire protection system instrumentation and controls | U1-Forced - Immediate | 300-Gas Turbine/Jet Engine (Simple Cycle Operation)
3864 | Fire protection system instrumentation and controls | Balance of Plant | Auxiliary Systems | U1 | Forced - Immediate | 2018 | Gas | GG | 300 | Gas Turbine/Jet Engine (Simple Cycle Operation) | SERC | Summer | 4123.75 | 75 | 1 | 1 | 3864-Fire protection system instrumentation and controls | U1-Forced - Immediate | 300-Gas Turbine/Jet Engine (Simple Cycle Operation)
3864 | Fire protection system instrumentation and controls | Balance of Plant | Auxiliary Systems | U1 | Forced - Immediate | 2018 | Gas | GG | 300 | Gas Turbine/Jet Engine (Simple Cycle Operation) | SERC | Winter | 31.1666 | 85 | 1 | 1 | 3864-Fire protection system instrumentation and controls | U1-Forced - Immediate | 300-Gas Turbine/Jet Engine (Simple Cycle Operation)
3864 | Fire protection system instrumentation and controls | Balance of Plant | Auxiliary Systems | U1 | Forced - Immediate | 2018 | Gas | GG | 300 | Gas Turbine/Jet Engine (Simple Cycle Operation) | SERC | Winter | 191.25 | 85 | 1 | 1 | 3864-Fire protection system instrumentation and controls | U1-Forced - Immediate | 300-Gas Turbine/Jet Engine (Simple Cycle Operation)
3864 | Fire protection system instrumentation and controls | Balance of Plant | Auxiliary Systems | D1 | Forced - Immediate | 2018 | Oil | DI | 300 | Gas Turbine/Jet Engine (Simple Cycle Operation) | RFC | Winter | 102.993 | 62.42 | 1 | 1 | 3864-Fire protection system instrumentation and controls | D1-Forced - Immediate | 300-Gas Turbine/Jet Engine (Simple Cycle Operation)
3864 | Fire protection system instrumentation and controls | Balance of Plant | Auxiliary Systems | U1 | Forced - Immediate | 2018 | Gas | GG | 300 | Gas Turbine/Jet Engine (Simple Cycle Operation) | SERC | Off-Peak | 37.7583 | 49.25 | 1 | 1 | 3864-Fire protection system instrumentation and controls | U1-Forced - Immediate | 300-Gas Turbine/Jet Engine (Simple Cycle Operation)
3864 | Fire protection system instrumentation and controls | Balance of Plant | Auxiliary Systems | U1 | Forced - Immediate | 2018 | Gas | GG | 300 | Gas Turbine/Jet Engine (Simple Cycle Operation) | SERC | Summer | 81.06 | 77.2 | 1 | 1 | 3864-Fire protection system instrumentation and controls | U1-Forced - Immediate | 300-Gas Turbine/Jet Engine (Simple Cycle Operation)
3864 | Fire protection system instrumentation and controls | Balance of Plant | Auxiliary Systems | U1 | Forced - Immediate | 2018 | Gas | GG | 300 | Gas Turbine/Jet Engine (Simple Cycle Operation) | SERC | Summer | 559.5333 | 109 | 2 | 2 | 3864-Fire protection system instrumentation and controls | U1-Forced - Immediate | 300-Gas Turbine/Jet Engine (Simple Cycle Operation)
3864 | Fire protection system instrumentation and controls | Balance of Plant | Auxiliary Systems | U1 | Forced - Immediate | 2018 | Gas | GG | 300 | Gas Turbine/Jet Engine (Simple Cycle Operation) | SERC | Summer | 675.5 | 42 | 1 | 1 | 3864-Fire protection system instrumentation and controls | U1-Forced - Immediate | 300-Gas Turbine/Jet Engine (Simple Cycle Operation)
3864 | Fire protection system instrumentation and controls | Balance of Plant | Auxiliary Systems | U1 | Forced - Immediate | 2018 | Gas | GG | 300 | Gas Turbine/Jet Engine (Simple Cycle Operation) | SERC | Winter | 338.8 | 77 | 1 | 1 | 3864-Fire protection system instrumentation and controls | U1-Forced - Immediate | 300-Gas Turbine/Jet Engine (Simple Cycle Operation)
3864 | Fire protection system instrumentation and controls | Balance of Plant | Auxiliary Systems | U1 | Forced - Immediate | 2018 | Gas | GG | 300 | Gas Turbine/Jet Engine (Simple Cycle Operation) | WECC | Winter | 398.75 | 55 | 1 | 1 | 3864-Fire protection system instrumentation and controls | U1-Forced - Immediate | 300-Gas Turbine/Jet Engine (Simple Cycle Operation)
3864 | Fire protection system instrumentation and controls | Balance of Plant | Auxiliary Systems | U1 | Forced - Immediate | 2018 | Gas | GG | 300 | Gas Turbine/Jet Engine (Simple Cycle Operation) | SERC | Winter | 406.6666 | 80 | 1 | 1 | 3864-Fire protection system instrumentation and controls | U1-Forced - Immediate | 300-Gas Turbine/Jet Engine (Simple Cycle Operation)
3864 | Fire protection system instrumentation and controls | Balance of Plant | Auxiliary Systems | SF | Startup Failure | 2018 | Gas | GG | 300 | Gas Turbine/Jet Engine (Simple Cycle Operation) | TRE | Off-Peak | 377.5667 | 47 | 1 | 1 | 3864-Fire protection system instrumentation and controls | SF-Startup Failure | 300-Gas Turbine/Jet Engine (Simple Cycle Operation)
3864 | Fire protection system instrumentation and controls | Balance of Plant | Auxiliary Systems | SF | Startup Failure | 2018 | Gas | GG | 300 | Gas Turbine/Jet Engine (Simple Cycle Operation) | MRO | Summer | 112.5 | 45 | 1 | 1 | 3864-Fire protection system instrumentation and controls | SF-Startup Failure | 300-Gas Turbine/Jet Engine (Simple Cycle Operation)
3864 | Fire protection system instrumentation and controls | Balance of Plant | Auxiliary Systems | U1 | Forced - Immediate | 2018 | Gas | GG | 300 | Gas Turbine/Jet Engine (Simple Cycle Operation) | SERC | Off-Peak | 85 | 85 | 1 | 1 | 3864-Fire protection system instrumentation and controls | U1-Forced - Immediate | 300-Gas Turbine/Jet Engine (Simple Cycle Operation)
3864 | Fire protection system instrumentation and controls | Balance of Plant | Auxiliary Systems | U1 | Forced - Immediate | 2018 | Gas | GG | 300 | Gas Turbine/Jet Engine (Simple Cycle Operation) | RFC | Off-Peak | 929.8666 | 88 | 1 | 1 | 3864-Fire protection system instrumentation and controls | U1-Forced - Immediate | 300-Gas Turbine/Jet Engine (Simple Cycle Operation)
3864 | Fire protection system instrumentation and controls | Balance of Plant | Auxiliary Systems | U1 | Forced - Immediate | 2018 | Gas | GG | 300 | Gas Turbine/Jet Engine (Simple Cycle Operation) | SERC | Summer | 549.2666 | 107 | 1 | 1 | 3864-Fire protection system instrumentation and controls | U1-Forced - Immediate | 300-Gas Turbine/Jet Engine (Simple Cycle Operation)
3864 | Fire protection system instrumentation and controls | Balance of Plant | Auxiliary Systems | U1 | Forced - Immediate | 2018 | Gas | GG | 300 | Gas Turbine/Jet Engine (Simple Cycle Operation) | WECC | Summer | 37206.525 | 103.5 | 1 | 1 | 3864-Fire protection system instrumentation and controls | U1-Forced - Immediate | 300-Gas Turbine/Jet Engine (Simple Cycle Operation)
3864 | Fire protection system instrumentation and controls | Balance of Plant | Auxiliary Systems | U1 | Forced - Immediate | 2018 | Gas | GG | 300 | Gas Turbine/Jet Engine (Simple Cycle Operation) | TRE | Winter | 222.4 | 48 | 1 | 1 | 3864-Fire protection system instrumentation and controls | U1-Forced - Immediate | 300-Gas Turbine/Jet Engine (Simple Cycle Operation)
3864 | Fire protection system instrumentation and controls | Balance of Plant | Auxiliary Systems | U1 | Forced - Immediate | 2018 | Gas | GG | 300 | Gas Turbine/Jet Engine (Simple Cycle Operation) | SERC | Winter | 240 | 80 | 1 | 1 | 3864-Fire protection system instrumentation and controls | U1-Forced - Immediate | 300-Gas Turbine/Jet Engine (Simple Cycle Operation)
3864 | Fire protection system instrumentation and controls | Balance of Plant | Auxiliary Systems | U1 | Forced - Immediate | 2018 | Gas | GG | 300 | Gas Turbine/Jet Engine (Simple Cycle Operation) | SERC | Winter | 765.3333 | 82 | 1 | 1 | 3864-Fire protection system instrumentation and controls | U1-Forced - Immediate | 300-Gas Turbine/Jet Engine (Simple Cycle Operation)
3864 | Fire protection system instrumentation and controls | Balance of Plant | Auxiliary Systems | U1 | Forced - Immediate | 2018 | Gas | GG | 300 | Gas Turbine/Jet Engine (Simple Cycle Operation) | TRE | Winter | 2308.8 | 48 | 1 | 1 | 3864-Fire protection system instrumentation and controls | U1-Forced - Immediate | 300-Gas Turbine/Jet Engine (Simple Cycle Operation)
3864 | Fire protection system instrumentation and controls | Balance of Plant | Auxiliary Systems | SF | Startup Failure | 2018 | Gas | GG | 300 | Gas Turbine/Jet Engine (Simple Cycle Operation) | MRO | Winter | 50.4 | 48 | 1 | 1 | 3864-Fire protection system instrumentation and controls | SF-Startup Failure | 300-Gas Turbine/Jet Engine (Simple Cycle Operation)
3864 | Fire protection system instrumentation and controls | Balance of Plant | Auxiliary Systems | U1 | Forced - Immediate | 2018 | Gas | GG | 300 | Gas Turbine/Jet Engine (Simple Cycle Operation) | SERC | Off-Peak | 641.275 | 56.5 | 1 | 1 | 3864-Fire protection system instrumentation and controls | U1-Forced - Immediate | 300-Gas Turbine/Jet Engine (Simple Cycle Operation)
3864 | Fire protection system instrumentation and controls | Balance of Plant | Auxiliary Systems | U1 | Forced - Immediate | 2018 | Gas | GG | 300 | Gas Turbine/Jet Engine (Simple Cycle Operation) | TRE | Off-Peak | 2230.2666 | 43 | 1 | 1 | 3864-Fire protection system instrumentation and controls | U1-Forced - Immediate | 300-Gas Turbine/Jet Engine (Simple Cycle Operation)
3864 | Fire protection system instrumentation and controls | Balance of Plant | Auxiliary Systems | U1 | Forced - Immediate | 2018 | Gas | GG | 300 | Gas Turbine/Jet Engine (Simple Cycle Operation) | RFC | Summer | 408.3333 | 100 | 1 | 1 | 3864-Fire protection system instrumentation and controls | U1-Forced - Immediate | 300-Gas Turbine/Jet Engine (Simple Cycle Operation)
3864 | Fire protection system instrumentation and controls | Balance of Plant | Auxiliary Systems | U1 | Forced - Immediate | 2018 | Gas | GG | 300 | Gas Turbine/Jet Engine (Simple Cycle Operation) | MRO | Summer | 7267.7967 | 49.7 | 1 | 1 | 3864-Fire protection system instrumentation and controls | U1-Forced - Immediate | 300-Gas Turbine/Jet Engine (Simple Cycle Operation)
3864 | Fire protection system instrumentation and controls | Balance of Plant | Auxiliary Systems | U1 | Forced - Immediate | 2018 | Oil | DI | 300 | Gas Turbine/Jet Engine (Simple Cycle Operation) | RFC | Summer | 375 | 50 | 4 | 4 | 3864-Fire protection system instrumentation and controls | U1-Forced - Immediate | 300-Gas Turbine/Jet Engine (Simple Cycle Operation)
3864 | Fire protection system instrumentation and controls | Balance of Plant | Auxiliary Systems | U1 | Forced - Immediate | 2018 | Gas | GG | 850 | Combined Cycle Block | TRE | Winter | 23.1 | 92.4 | 1 | 1 | 3864-Fire protection system instrumentation and controls | U1-Forced - Immediate | 850-Combined Cycle Block
3864 | Fire protection system instrumentation and controls | Balance of Plant | Auxiliary Systems | U1 | Forced - Immediate | 2018 | Gas | GG | 850 | Combined Cycle Block | NPCC | Off-Peak | 250.4412 | 268.33 | 1 | 1 | 3864-Fire protection system instrumentation and controls | U1-Forced - Immediate | 850-Combined Cycle Block
3864 | Fire protection system instrumentation and controls | Balance of Plant | Auxiliary Systems | U1 | Forced - Immediate | 2018 | Gas | GG | 850 | Combined Cycle Block | RFC | Summer | 672.5 | 538 | 1 | 1 | 3864-Fire protection system instrumentation and controls | U1-Forced - Immediate | 850-Combined Cycle Block
3864 | Fire protection system instrumentation and controls | Balance of Plant | Auxiliary Systems | U1 | Forced - Immediate | 2018 | Gas | GG | 851 | CC GT units | WECC | Summer | 109.858 | 37.24 | 1 | 1 | 3864-Fire protection system instrumentation and controls | U1-Forced - Immediate | 851-CC GT units
3864 | Fire protection system instrumentation and controls | Balance of Plant | Auxiliary Systems | U1 | Forced - Immediate | 2018 | Gas | GG | 851 | CC GT units | WECC | Summer | 523.1666 | 43 | 1 | 1 | 3864-Fire protection system instrumentation and controls | U1-Forced - Immediate | 851-CC GT units
3864 | Fire protection system instrumentation and controls | Balance of Plant | Auxiliary Systems | U1 | Forced - Immediate | 2018 | Gas | GG | 851 | CC GT units | RFC | Off-Peak | 554.4 | 168 | 1 | 1 | 3864-Fire protection system instrumentation and controls | U1-Forced - Immediate | 851-CC GT units
3864 | Fire protection system instrumentation and controls | Balance of Plant | Auxiliary Systems | U1 | Forced - Immediate | 2018 | Gas | GG | 851 | CC GT units | WECC | Off-Peak | 399.125 | 46.5 | 1 | 1 | 3864-Fire protection system instrumentation and controls | U1-Forced - Immediate | 851-CC GT units
3864 | Fire protection system instrumentation and controls | Balance of Plant | Auxiliary Systems | U1 | Forced - Immediate | 2018 | Gas | GG | 851 | CC GT units | MRO | Off-Peak | 1536.806 | 163.49 | 1 | 1 | 3864-Fire protection system instrumentation and controls | U1-Forced - Immediate | 851-CC GT units
3864 | Fire protection system instrumentation and controls | Balance of Plant | Auxiliary Systems | U1 | Forced - Immediate | 2018 | Gas | GG | 851 | CC GT units | TRE | Winter | 364.4333 | 58 | 1 | 1 | 3864-Fire protection system instrumentation and controls | U1-Forced - Immediate | 851-CC GT units
3864 | Fire protection system instrumentation and controls | Balance of Plant | Auxiliary Systems | U2 | Forced - Delayed | 2018 | Gas | GG | 851 | CC GT units | WECC | Off-Peak | 345.1 | 49.3 | 1 | 1 | 3864-Fire protection system instrumentation and controls | U2-Forced - Delayed | 851-CC GT units
3864 | Fire protection system instrumentation and controls | Balance of Plant | Auxiliary Systems | U1 | Forced - Immediate | 2018 | Gas | GG | 851 | CC GT units | MRO | Off-Peak | 239.0666 | 163 | 1 | 1 | 3864-Fire protection system instrumentation and controls | U1-Forced - Immediate | 851-CC GT units
3864 | Fire protection system instrumentation and controls | Balance of Plant | Auxiliary Systems | D1 | Forced - Immediate | 2018 | Waste Heat | WH | 852 | CC steam units | RFC | Off-Peak | 399.3 | 121 | 1 | 1 | 3864-Fire protection system instrumentation and controls | D1-Forced - Immediate | 852-CC steam units
3864 | Fire protection system instrumentation and controls | Balance of Plant | Auxiliary Systems | U1 | Forced - Immediate | 2018 | Gas | GG | 852 | CC steam units | MRO | Off-Peak | 205.8 | 147 | 1 | 1 | 3864-Fire protection system instrumentation and controls | U1-Forced - Immediate | 852-CC steam units
3864 | Fire protection system instrumentation and controls | Balance of Plant | Auxiliary Systems | U1 | Forced - Immediate | 2018 | Waste Heat | WH | 852 | CC steam units | MRO | Off-Peak | 1889.2965 | 246.43 | 1 | 1 | 3864-Fire protection system instrumentation and controls | U1-Forced - Immediate | 852-CC steam units
3864 | Fire protection system instrumentation and controls | Balance of Plant | Auxiliary Systems | D1 | Forced - Immediate | 2018 | Waste Heat | WH | 852 | CC steam units | MRO | Off-Peak | 200.6506 | 115.76 | 1 | 1 | 3864-Fire protection system instrumentation and controls | D1-Forced - Immediate | 852-CC steam units
3864 | Fire protection system instrumentation and controls | Balance of Plant | Auxiliary Systems | D1 | Forced - Immediate | 2018 | Waste Heat | WH | 852 | CC steam units | WECC | Summer | 158.1667 | 13 | 1 | 1 | 3864-Fire protection system instrumentation and controls | D1-Forced - Immediate | 852-CC steam units
3864 | Fire protection system instrumentation and controls | Balance of Plant | Auxiliary Systems | U1 | Forced - Immediate | 2018 | Gas | GG | 860 | Co-generator Block | NPCC | Off-Peak | 887.1975 | 56.33 | 1 | 1 | 3864-Fire protection system instrumentation and controls | U1-Forced - Immediate | 860-Co-generator Block
3864 | Fire protection system instrumentation and controls | Balance of Plant | Auxiliary Systems | U1 | Forced - Immediate | 2018 | Gas | GG | 861 | CoG GT units | WECC | Winter | 4435.55 | 87 | 1 | 1 | 3864-Fire protection system instrumentation and controls | U1-Forced - Immediate | 861-CoG GT units
3864 | Fire protection system instrumentation and controls | Balance of Plant | Auxiliary Systems | U1 | Forced - Immediate | 2018 | Waste Heat | WH | 862 | CoG steam units | WECC | Winter | 1580.4833 | 31 | 1 | 1 | 3864-Fire protection system instrumentation and controls | U1-Forced - Immediate | 862-CoG steam units
3869 | Other fire protection system problems | Balance of Plant | Auxiliary Systems | U1 | Forced - Immediate | 2018 | Coal | CC | 100 | Fossil-Steam | WECC | Winter | 1305.3333 | 220 | 1 | 1 | 3869-Other fire protection system problems | U1-Forced - Immediate | 100-Fossil-Steam
3869 | Other fire protection system problems | Balance of Plant | Auxiliary Systems | U1 | Forced - Immediate | 2018 | Other | BM | 100 | Fossil-Steam | SERC | Summer | 24.2833 | 47 | 1 | 1 | 3869-Other fire protection system problems | U1-Forced - Immediate | 100-Fossil-Steam
3869 | Other fire protection system problems | Balance of Plant | Auxiliary Systems | U1 | Forced - Immediate | 2018 | Coal | CC | 100 | Fossil-Steam | NPCC | Summer | 374.4899 | 153.9 | 1 | 1 | 3869-Other fire protection system problems | U1-Forced - Immediate | 100-Fossil-Steam
3869 | Other fire protection system problems | Balance of Plant | Auxiliary Systems | U1 | Forced - Immediate | 2018 | Gas | GG | 300 | Gas Turbine/Jet Engine (Simple Cycle Operation) | WECC | Off-Peak | 134.68 | 67.34 | 1 | 1 | 3869-Other fire protection system problems | U1-Forced - Immediate | 300-Gas Turbine/Jet Engine (Simple Cycle Operation)
3869 | Other fire protection system problems | Balance of Plant | Auxiliary Systems | U1 | Forced - Immediate | 2018 | Gas | GG | 300 | Gas Turbine/Jet Engine (Simple Cycle Operation) | WECC | Off-Peak | 970.75 | 55 | 1 | 1 | 3869-Other fire protection system problems | U1-Forced - Immediate | 300-Gas Turbine/Jet Engine (Simple Cycle Operation)
3869 | Other fire protection system problems | Balance of Plant | Auxiliary Systems | U1 | Forced - Immediate | 2018 | Oil | DI | 300 | Gas Turbine/Jet Engine (Simple Cycle Operation) | NPCC | Summer | 402.5 | 46 | 1 | 1 | 3869-Other fire protection system problems | U1-Forced - Immediate | 300-Gas Turbine/Jet Engine (Simple Cycle Operation)
3869 | Other fire protection system problems | Balance of Plant | Auxiliary Systems | U1 | Forced - Immediate | 2018 | Gas | GG | 300 | Gas Turbine/Jet Engine (Simple Cycle Operation) | WECC | Summer | 8.84 | 40.8 | 1 | 1 | 3869-Other fire protection system problems | U1-Forced - Immediate | 300-Gas Turbine/Jet Engine (Simple Cycle Operation)
3869 | Other fire protection system problems | Balance of Plant | Auxiliary Systems | U1 | Forced - Immediate | 2018 | Gas | GG | 300 | Gas Turbine/Jet Engine (Simple Cycle Operation) | SERC | Summer | 245.9999 | 180 | 1 | 1 | 3869-Other fire protection system problems | U1-Forced - Immediate | 300-Gas Turbine/Jet Engine (Simple Cycle Operation)
3869 | Other fire protection system problems | Balance of Plant | Auxiliary Systems | U1 | Forced - Immediate | 2018 | Gas | GG | 300 | Gas Turbine/Jet Engine (Simple Cycle Operation) | TRE | Winter | 5101.1 | 58 | 1 | 1 | 3869-Other fire protection system problems | U1-Forced - Immediate | 300-Gas Turbine/Jet Engine (Simple Cycle Operation)
3869 | Other fire protection system problems | Balance of Plant | Auxiliary Systems | U1 | Forced - Immediate | 2018 | Gas | GG | 300 | Gas Turbine/Jet Engine (Simple Cycle Operation) | TRE | Winter | 7274.1666 | 58 | 1 | 1 | 3869-Other fire protection system problems | U1-Forced - Immediate | 300-Gas Turbine/Jet Engine (Simple Cycle Operation)
3869 | Other fire protection system problems | Balance of Plant | Auxiliary Systems | U2 | Forced - Delayed | 2018 | Gas | GG | 300 | Gas Turbine/Jet Engine (Simple Cycle Operation) | MRO | Off-Peak | 114.3333 | 98 | 1 | 1 | 3869-Other fire protection system problems | U2-Forced - Delayed | 300-Gas Turbine/Jet Engine (Simple Cycle Operation)
3869 | Other fire protection system problems | Balance of Plant | Auxiliary Systems | U1 | Forced - Immediate | 2018 | Gas | GG | 300 | Gas Turbine/Jet Engine (Simple Cycle Operation) | SERC | Off-Peak | 39.4166 | 43 | 1 | 1 | 3869-Other fire protection system problems | U1-Forced - Immediate | 300-Gas Turbine/Jet Engine (Simple Cycle Operation)
3869 | Other fire protection system problems | Balance of Plant | Auxiliary Systems | U1 | Forced - Immediate | 2018 | Gas | GG | 300 | Gas Turbine/Jet Engine (Simple Cycle Operation) | MRO | Off-Peak | 165 | 50 | 1 | 1 | 3869-Other fire protection system problems | U1-Forced - Immediate | 300-Gas Turbine/Jet Engine (Simple Cycle Operation)
3869 | Other fire protection system problems | Balance of Plant | Auxiliary Systems | U1 | Forced - Immediate | 2018 | Gas | GG | 300 | Gas Turbine/Jet Engine (Simple Cycle Operation) | WECC | Summer | 14277.4333 | 43 | 1 | 1 | 3869-Other fire protection system problems | U1-Forced - Immediate | 300-Gas Turbine/Jet Engine (Simple Cycle Operation)
3869 | Other fire protection system problems | Balance of Plant | Auxiliary Systems | U1 | Forced - Immediate | 2018 | Gas | GG | 300 | Gas Turbine/Jet Engine (Simple Cycle Operation) | RFC | Summer | 29398.2 | 46.8 | 1 | 1 | 3869-Other fire protection system problems | U1-Forced - Immediate | 300-Gas Turbine/Jet Engine (Simple Cycle Operation)
3869 | Other fire protection system problems | Balance of Plant | Auxiliary Systems | U1 | Forced - Immediate | 2018 | Gas | GG | 300 | Gas Turbine/Jet Engine (Simple Cycle Operation) | MRO | Winter | 29.1667 | 50 | 1 | 1 | 3869-Other fire protection system problems | U1-Forced - Immediate | 300-Gas Turbine/Jet Engine (Simple Cycle Operation)
3869 | Other fire protection system problems | Balance of Plant | Auxiliary Systems | SF | Startup Failure | 2018 | Gas | GG | 300 | Gas Turbine/Jet Engine (Simple Cycle Operation) | SERC | Off-Peak | 27.8667 | 44 | 1 | 1 | 3869-Other fire protection system problems | SF-Startup Failure | 300-Gas Turbine/Jet Engine (Simple Cycle Operation)
3869 | Other fire protection system problems | Balance of Plant | Auxiliary Systems | U1 | Forced - Immediate | 2018 | Gas | GG | 300 | Gas Turbine/Jet Engine (Simple Cycle Operation) | MRO | Off-Peak | 1357.02 | 107.7 | 1 | 1 | 3869-Other fire protection system problems | U1-Forced - Immediate | 300-Gas Turbine/Jet Engine (Simple Cycle Operation)
3869 | Other fire protection system problems | Balance of Plant | Auxiliary Systems | U1 | Forced - Immediate | 2018 | Gas | GG | 300 | Gas Turbine/Jet Engine (Simple Cycle Operation) | RFC | Winter | 525 | 42 | 1 | 1 | 3869-Other fire protection system problems | U1-Forced - Immediate | 300-Gas Turbine/Jet Engine (Simple Cycle Operation)
3869 | Other fire protection system problems | Balance of Plant | Auxiliary Systems | U1 | Forced - Immediate | 2018 | Oil | DI | 300 | Gas Turbine/Jet Engine (Simple Cycle Operation) | SERC | Off-Peak | 32.6833 | 53 | 1 | 1 | 3869-Other fire protection system problems | U1-Forced - Immediate | 300-Gas Turbine/Jet Engine (Simple Cycle Operation)
3869 | Other fire protection system problems | Balance of Plant | Auxiliary Systems | U1 | Forced - Immediate | 2018 | Oil | DI | 300 | Gas Turbine/Jet Engine (Simple Cycle Operation) | SERC | Off-Peak | 1440 | 20 | 1 | 1 | 3869-Other fire protection system problems | U1-Forced - Immediate | 300-Gas Turbine/Jet Engine (Simple Cycle Operation)
3869 | Other fire protection system problems | Balance of Plant | Auxiliary Systems | U1 | Forced - Immediate | 2018 | Oil | DI | 300 | Gas Turbine/Jet Engine (Simple Cycle Operation) | WECC | Summer | 563.75 | 55 | 1 | 1 | 3869-Other fire protection system problems | U1-Forced - Immediate | 300-Gas Turbine/Jet Engine (Simple Cycle Operation)
3869 | Other fire protection system problems | Balance of Plant | Auxiliary Systems | U1 | Forced - Immediate | 2018 | Gas | GG | 300 | Gas Turbine/Jet Engine (Simple Cycle Operation) | SERC | Off-Peak | 289.0916 | 56.5 | 1 | 1 | 3869-Other fire protection system problems | U1-Forced - Immediate | 300-Gas Turbine/Jet Engine (Simple Cycle Operation)
3869 | Other fire protection system problems | Balance of Plant | Auxiliary Systems | U1 | Forced - Immediate | 2018 | Gas | GG | 300 | Gas Turbine/Jet Engine (Simple Cycle Operation) | SERC | Off-Peak | 1667.5 | 72.5 | 1 | 1 | 3869-Other fire protection system problems | U1-Forced - Immediate | 300-Gas Turbine/Jet Engine (Simple Cycle Operation)
3869 | Other fire protection system problems | Balance of Plant | Auxiliary Systems | U1 | Forced - Immediate | 2018 | Gas | GG | 300 | Gas Turbine/Jet Engine (Simple Cycle Operation) | WECC | Off-Peak | 5478.9166 | 55 | 1 | 1 | 3869-Other fire protection system problems | U1-Forced - Immediate | 300-Gas Turbine/Jet Engine (Simple Cycle Operation)
3869 | Other fire protection system problems | Balance of Plant | Auxiliary Systems | U1 | Forced - Immediate | 2018 | Gas | GG | 300 | Gas Turbine/Jet Engine (Simple Cycle Operation) | MRO | Summer | 23.885 | 84.3 | 1 | 1 | 3869-Other fire protection system problems | U1-Forced - Immediate | 300-Gas Turbine/Jet Engine (Simple Cycle Operation)
3869 | Other fire protection system problems | Balance of Plant | Auxiliary Systems | U1 | Forced - Immediate | 2018 | Gas | GG | 300 | Gas Turbine/Jet Engine (Simple Cycle Operation) | SERC | Summer | 515.48 | 19.6 | 1 | 1 | 3869-Other fire protection system problems | U1-Forced - Immediate | 300-Gas Turbine/Jet Engine (Simple Cycle Operation)
3869 | Other fire protection system problems | Balance of Plant | Auxiliary Systems | U1 | Forced - Immediate | 2018 | Gas | GG | 300 | Gas Turbine/Jet Engine (Simple Cycle Operation) | SERC | Summer | 907.5 | 165 | 1 | 1 | 3869-Other fire protection system problems | U1-Forced - Immediate | 300-Gas Turbine/Jet Engine (Simple Cycle Operation)
3869 | Other fire protection system problems | Balance of Plant | Auxiliary Systems | U1 | Forced - Immediate | 2018 | Gas | GG | 300 | Gas Turbine/Jet Engine (Simple Cycle Operation) | WECC | Winter | 281.6666 | 65 | 1 | 1 | 3869-Other fire protection system problems | U1-Forced - Immediate | 300-Gas Turbine/Jet Engine (Simple Cycle Operation)
3869 | Other fire protection system problems | Balance of Plant | Auxiliary Systems | U1 | Forced - Immediate | 2018 | Gas | GG | 300 | Gas Turbine/Jet Engine (Simple Cycle Operation) | TRE | Winter | 5455.8666 | 58 | 1 | 1 | 3869-Other fire protection system problems | U1-Forced - Immediate | 300-Gas Turbine/Jet Engine (Simple Cycle Operation)
3869 | Other fire protection system problems | Balance of Plant | Auxiliary Systems | U1 | Forced - Immediate | 2018 | Oil | DI | 300 | Gas Turbine/Jet Engine (Simple Cycle Operation) | RFC | Off-Peak | 419.9 | 19.5 | 1 | 1 | 3869-Other fire protection system problems | U1-Forced - Immediate | 300-Gas Turbine/Jet Engine (Simple Cycle Operation)
3869 | Other fire protection system problems | Balance of Plant | Auxiliary Systems | U1 | Forced - Immediate | 2018 | Gas | GG | 300 | Gas Turbine/Jet Engine (Simple Cycle Operation) | SERC | Off-Peak | 884.2266 | 159.8 | 1 | 1 | 3869-Other fire protection system problems | U1-Forced - Immediate | 300-Gas Turbine/Jet Engine (Simple Cycle Operation)
3869 | Other fire protection system problems | Balance of Plant | Auxiliary Systems | U1 | Forced - Immediate | 2018 | Gas | GG | 300 | Gas Turbine/Jet Engine (Simple Cycle Operation) | WECC | Off-Peak | 697.7066 | 99.2 | 1 | 1 | 3869-Other fire protection system problems | U1-Forced - Immediate | 300-Gas Turbine/Jet Engine (Simple Cycle Operation)
3869 | Other fire protection system problems | Balance of Plant | Auxiliary Systems | U1 | Forced - Immediate | 2018 | Gas | GG | 300 | Gas Turbine/Jet Engine (Simple Cycle Operation) | SERC | Off-Peak | 5881.4166 | 89 | 2 | 2 | 3869-Other fire protection system problems | U1-Forced - Immediate | 300-Gas Turbine/Jet Engine (Simple Cycle Operation)
3869 | Other fire protection system problems | Balance of Plant | Auxiliary Systems | U1 | Forced - Immediate | 2018 | Gas | GG | 300 | Gas Turbine/Jet Engine (Simple Cycle Operation) | MRO | Off-Peak | 245.8166 | 49 | 1 | 1 | 3869-Other fire protection system problems | U1-Forced - Immediate | 300-Gas Turbine/Jet Engine (Simple Cycle Operation)
3869 | Other fire protection system problems | Balance of Plant | Auxiliary Systems | U1 | Forced - Immediate | 2018 | Gas | GG | 300 | Gas Turbine/Jet Engine (Simple Cycle Operation) | WECC | Summer | 2095.5 | 55 | 1 | 1 | 3869-Other fire protection system problems | U1-Forced - Immediate | 300-Gas Turbine/Jet Engine (Simple Cycle Operation)
3869 | Other fire protection system problems | Balance of Plant | Auxiliary Systems | U1 | Forced - Immediate | 2018 | Gas | GG | 300 | Gas Turbine/Jet Engine (Simple Cycle Operation) | TRE | Winter | 5949.8333 | 58 | 2 | 2 | 3869-Other fire protection system problems | U1-Forced - Immediate | 300-Gas Turbine/Jet Engine (Simple Cycle Operation)
3869 | Other fire protection system problems | Balance of Plant | Auxiliary Systems | U1 | Forced - Immediate | 2018 | Gas | GG | 300 | Gas Turbine/Jet Engine (Simple Cycle Operation) | TRE | Winter | 6726.0666 | 58 | 1 | 1 | 3869-Other fire protection system problems | U1-Forced - Immediate | 300-Gas Turbine/Jet Engine (Simple Cycle Operation)
3869 | Other fire protection system problems | Balance of Plant | Auxiliary Systems | U1 | Forced - Immediate | 2018 | Oil | DI | 300 | Gas Turbine/Jet Engine (Simple Cycle Operation) | MRO | Summer | 1253.585 | 61.3 | 1 | 1 | 3869-Other fire protection system problems | U1-Forced - Immediate | 300-Gas Turbine/Jet Engine (Simple Cycle Operation)
3869 | Other fire protection system problems | Balance of Plant | Auxiliary Systems | U1 | Forced - Immediate | 2018 | Oil | DI | 300 | Gas Turbine/Jet Engine (Simple Cycle Operation) | SERC | Winter | 100 | 25 | 1 | 1 | 3869-Other fire protection system problems | U1-Forced - Immediate | 300-Gas Turbine/Jet Engine (Simple Cycle Operation)
3869 | Other fire protection system problems | Balance of Plant | Auxiliary Systems | U1 | Forced - Immediate | 2018 | Hydro | WA | 500 | Pumped Storage/Hydro | WECC | Summer | 14.088 | 70.44 | 1 | 1 | 3869-Other fire protection system problems | U1-Forced - Immediate | 500-Pumped Storage/Hydro
3869 | Other fire protection system problems | Balance of Plant | Auxiliary Systems | U1 | Forced - Immediate | 2018 | Hydro | WA | 500 | Pumped Storage/Hydro | WECC | Summer | 4318.5333 | 98 | 1 | 1 | 3869-Other fire protection system problems | U1-Forced - Immediate | 500-Pumped Storage/Hydro
3869 | Other fire protection system problems | Balance of Plant | Auxiliary Systems | U1 | Forced - Immediate | 2018 | Hydro | WA | 500 | Pumped Storage/Hydro | WECC | Off-Peak | 1043.5395 | 37.47 | 1 | 1 | 3869-Other fire protection system problems | U1-Forced - Immediate | 500-Pumped Storage/Hydro
3869 | Other fire protection system problems | Balance of Plant | Auxiliary Systems | U1 | Forced - Immediate | 2018 | Hydro | WA | 500 | Pumped Storage/Hydro | NPCC | Summer | 100.1843 | 33.77 | 1 | 1 | 3869-Other fire protection system problems | U1-Forced - Immediate | 500-Pumped Storage/Hydro
3869 | Other fire protection system problems | Balance of Plant | Auxiliary Systems | U1 | Forced - Immediate | 2018 | Hydro | WA | 500 | Pumped Storage/Hydro | WECC | Summer | 790.5333 | 98 | 1 | 1 | 3869-Other fire protection system problems | U1-Forced - Immediate | 500-Pumped Storage/Hydro
3869 | Other fire protection system problems | Balance of Plant | Auxiliary Systems | U1 | Forced - Immediate | 2018 | Hydro | WA | 500 | Pumped Storage/Hydro | WECC | Off-Peak | 2400.0606 | 122.87 | 1 | 1 | 3869-Other fire protection system problems | U1-Forced - Immediate | 500-Pumped Storage/Hydro
3869 | Other fire protection system problems | Balance of Plant | Auxiliary Systems | U1 | Forced - Immediate | 2018 | Hydro | WA | 500 | Pumped Storage/Hydro | WECC | Summer | 36 | 45 | 1 | 1 | 3869-Other fire protection system problems | U1-Forced - Immediate | 500-Pumped Storage/Hydro
3869 | Other fire protection system problems | Balance of Plant | Auxiliary Systems | U1 | Forced - Immediate | 2018 | Hydro | WA | 500 | Pumped Storage/Hydro | NPCC | Summer | 43.3382 | 33.77 | 1 | 1 | 3869-Other fire protection system problems | U1-Forced - Immediate | 500-Pumped Storage/Hydro
3869 | Other fire protection system problems | Balance of Plant | Auxiliary Systems | U1 | Forced - Immediate | 2018 | Hydro | WA | 500 | Pumped Storage/Hydro | MRO | Summer | 1182.6375 | 100.65 | 1 | 1 | 3869-Other fire protection system problems | U1-Forced - Immediate | 500-Pumped Storage/Hydro
3869 | Other fire protection system problems | Balance of Plant | Auxiliary Systems | U1 | Forced - Immediate | 2018 | Hydro | WA | 500 | Pumped Storage/Hydro | WECC | Winter | 3641.5166 | 49 | 1 | 1 | 3869-Other fire protection system problems | U1-Forced - Immediate | 500-Pumped Storage/Hydro
3869 | Other fire protection system problems | Balance of Plant | Auxiliary Systems | U1 | Forced - Immediate | 2018 | Hydro | WA | 500 | Pumped Storage/Hydro | MRO | Winter | 680.45 | 31 | 2 | 2 | 3869-Other fire protection system problems | U1-Forced - Immediate | 500-Pumped Storage/Hydro
3869 | Other fire protection system problems | Balance of Plant | Auxiliary Systems | U1 | Forced - Immediate | 2018 | Hydro | WA | 500 | Pumped Storage/Hydro | WECC | Winter | 3643.9666 | 49 | 1 | 1 | 3869-Other fire protection system problems | U1-Forced - Immediate | 500-Pumped Storage/Hydro
3869 | Other fire protection system problems | Balance of Plant | Auxiliary Systems | U1 | Forced - Immediate | 2018 | Hydro | WA | 500 | Pumped Storage/Hydro | WECC | Summer | 33.75 | 45 | 1 | 1 | 3869-Other fire protection system problems | U1-Forced - Immediate | 500-Pumped Storage/Hydro
3869 | Other fire protection system problems | Balance of Plant | Auxiliary Systems | U1 | Forced - Immediate | 2018 | Gas | GG | 850 | Combined Cycle Block | RFC | Summer | 245 | 70 | 1 | 1 | 3869-Other fire protection system problems | U1-Forced - Immediate | 850-Combined Cycle Block
3869 | Other fire protection system problems | Balance of Plant | Auxiliary Systems | U1 | Forced - Immediate | 2018 | Gas | GG | 851 | CC GT units | WECC | Summer | 8917.65 | 149 | 1 | 1 | 3869-Other fire protection system problems | U1-Forced - Immediate | 851-CC GT units
3869 | Other fire protection system problems | Balance of Plant | Auxiliary Systems | D1 | Forced - Immediate | 2018 | Waste Heat | WH | 852 | CC steam units | WECC | Summer | 50 | 100 | 1 | 1 | 3869-Other fire protection system problems | D1-Forced - Immediate | 852-CC steam units
3870 | Fuel Gas Compressor and Motors | Balance of Plant | Auxiliary Systems | D1 | Forced - Immediate | 2018 | Gas | GG | 300 | Gas Turbine/Jet Engine (Simple Cycle Operation) | NPCC | Off-Peak | 9.9 | 4.4 | 2 | 2 | 3870-Fuel Gas Compressor and Motors | D1-Forced - Immediate | 300-Gas Turbine/Jet Engine (Simple Cycle Operation)
3870 | Fuel Gas Compressor and Motors | Balance of Plant | Auxiliary Systems | SF | Startup Failure | 2018 | Gas | GG | 300 | Gas Turbine/Jet Engine (Simple Cycle Operation) | MRO | Summer | 35.75 | 55 | 1 | 1 | 3870-Fuel Gas Compressor and Motors | SF-Startup Failure | 300-Gas Turbine/Jet Engine (Simple Cycle Operation)
3870 | Fuel Gas Compressor and Motors | Balance of Plant | Auxiliary Systems | SF | Startup Failure | 2018 | Gas | GG | 300 | Gas Turbine/Jet Engine (Simple Cycle Operation) | WECC | Summer | 286.35 | 24.9 | 1 | 1 | 3870-Fuel Gas Compressor and Motors | SF-Startup Failure | 300-Gas Turbine/Jet Engine (Simple Cycle Operation)
3870 | Fuel Gas Compressor and Motors | Balance of Plant | Auxiliary Systems | U1 | Forced - Immediate | 2018 | Gas | GG | 300 | Gas Turbine/Jet Engine (Simple Cycle Operation) | NPCC | Off-Peak | 267.9 | 47 | 1 | 1 | 3870-Fuel Gas Compressor and Motors | U1-Forced - Immediate | 300-Gas Turbine/Jet Engine (Simple Cycle Operation)
3870 | Fuel Gas Compressor and Motors | Balance of Plant | Auxiliary Systems | U1 | Forced - Immediate | 2018 | Gas | GG | 300 | Gas Turbine/Jet Engine (Simple Cycle Operation) | NPCC | Off-Peak | 8224 | 48 | 1 | 1 | 3870-Fuel Gas Compressor and Motors | U1-Forced - Immediate | 300-Gas Turbine/Jet Engine (Simple Cycle Operation)
3870 | Fuel Gas Compressor and Motors | Balance of Plant | Auxiliary Systems | U1 | Forced - Immediate | 2018 | Gas | GG | 300 | Gas Turbine/Jet Engine (Simple Cycle Operation) | NPCC | Summer | 24.2833 | 47 | 1 | 1 | 3870-Fuel Gas Compressor and Motors | U1-Forced - Immediate | 300-Gas Turbine/Jet Engine (Simple Cycle Operation)
3870 | Fuel Gas Compressor and Motors | Balance of Plant | Auxiliary Systems | U1 | Forced - Immediate | 2018 | Gas | GG | 300 | Gas Turbine/Jet Engine (Simple Cycle Operation) | NPCC | Summer | 20536.65 | 47 | 1 | 1 | 3870-Fuel Gas Compressor and Motors | U1-Forced - Immediate | 300-Gas Turbine/Jet Engine (Simple Cycle Operation)
3870 | Fuel Gas Compressor and Motors | Balance of Plant | Auxiliary Systems | D1 | Forced - Immediate | 2018 | Gas | GG | 300 | Gas Turbine/Jet Engine (Simple Cycle Operation) | RFC | Summer | 2342 | 30 | 6 | 6 | 3870-Fuel Gas Compressor and Motors | D1-Forced - Immediate | 300-Gas Turbine/Jet Engine (Simple Cycle Operation)
3870 | Fuel Gas Compressor and Motors | Balance of Plant | Auxiliary Systems | D1 | Forced - Immediate | 2018 | Gas | GG | 300 | Gas Turbine/Jet Engine (Simple Cycle Operation) | NPCC | Winter | 9957 | 36 | 1 | 1 | 3870-Fuel Gas Compressor and Motors | D1-Forced - Immediate | 300-Gas Turbine/Jet Engine (Simple Cycle Operation)
3870 | Fuel Gas Compressor and Motors | Balance of Plant | Auxiliary Systems | U1 | Forced - Immediate | 2018 | Gas | GG | 300 | Gas Turbine/Jet Engine (Simple Cycle Operation) | NPCC | Winter | 44.9166 | 49 | 1 | 1 | 3870-Fuel Gas Compressor and Motors | U1-Forced - Immediate | 300-Gas Turbine/Jet Engine (Simple Cycle Operation)
3870 | Fuel Gas Compressor and Motors | Balance of Plant | Auxiliary Systems | D1 | Forced - Immediate | 2018 | Gas | GG | 300 | Gas Turbine/Jet Engine (Simple Cycle Operation) | NPCC | Off-Peak | 4.3167 | 7.4 | 2 | 2 | 3870-Fuel Gas Compressor and Motors | D1-Forced - Immediate | 300-Gas Turbine/Jet Engine (Simple Cycle Operation)
3870 | Fuel Gas Compressor and Motors | Balance of Plant | Auxiliary Systems | SF | Startup Failure | 2018 | Gas | GG | 300 | Gas Turbine/Jet Engine (Simple Cycle Operation) | WECC | Off-Peak | 445.295 | 24.9 | 1 | 1 | 3870-Fuel Gas Compressor and Motors | SF-Startup Failure | 300-Gas Turbine/Jet Engine (Simple Cycle Operation)
3870 | Fuel Gas Compressor and Motors | Balance of Plant | Auxiliary Systems | SF | Startup Failure | 2018 | Gas | GG | 300 | Gas Turbine/Jet Engine (Simple Cycle Operation) | WECC | Summer | 124.085 | 24.9 | 1 | 1 | 3870-Fuel Gas Compressor and Motors | SF-Startup Failure | 300-Gas Turbine/Jet Engine (Simple Cycle Operation)
3870 | Fuel Gas Compressor and Motors | Balance of Plant | Auxiliary Systems | U1 | Forced - Immediate | 2018 | Gas | GG | 300 | Gas Turbine/Jet Engine (Simple Cycle Operation) | NPCC | Summer | 15413.0666 | 46 | 1 | 1 | 3870-Fuel Gas Compressor and Motors | U1-Forced - Immediate | 300-Gas Turbine/Jet Engine (Simple Cycle Operation)
3870 | Fuel Gas Compressor and Motors | Balance of Plant | Auxiliary Systems | U1 | Forced - Immediate | 2018 | Gas | GG | 300 | Gas Turbine/Jet Engine (Simple Cycle Operation) | RFC | Winter | 204.7966 | 46.9 | 2 | 2 | 3870-Fuel Gas Compressor and Motors | U1-Forced - Immediate | 300-Gas Turbine/Jet Engine (Simple Cycle Operation)
3870 | Fuel Gas Compressor and Motors | Balance of Plant | Auxiliary Systems | U1 | Forced - Immediate | 2018 | Gas | GG | 300 | Gas Turbine/Jet Engine (Simple Cycle Operation) | NPCC | Winter | 21168 | 49 | 1 | 1 | 3870-Fuel Gas Compressor and Motors | U1-Forced - Immediate | 300-Gas Turbine/Jet Engine (Simple Cycle Operation)
3870 | Fuel Gas Compressor and Motors | Balance of Plant | Auxiliary Systems | D1 | Forced - Immediate | 2018 | Gas | GG | 300 | Gas Turbine/Jet Engine (Simple Cycle Operation) | RFC | Winter | 74.88 | 46.8 | 1 | 1 | 3870-Fuel Gas Compressor and Motors | D1-Forced - Immediate | 300-Gas Turbine/Jet Engine (Simple Cycle Operation)
3870 | Fuel Gas Compressor and Motors | Balance of Plant | Auxiliary Systems | SF | Startup Failure | 2018 | Gas | GG | 300 | Gas Turbine/Jet Engine (Simple Cycle Operation) | WECC | Off-Peak | 336.98 | 24.9 | 1 | 1 | 3870-Fuel Gas Compressor and Motors | SF-Startup Failure | 300-Gas Turbine/Jet Engine (Simple Cycle Operation)
3870 | Fuel Gas Compressor and Motors | Balance of Plant | Auxiliary Systems | SF | Startup Failure | 2018 | Gas | GG | 300 | Gas Turbine/Jet Engine (Simple Cycle Operation) | WECC | Summer | 290.915 | 24.9 | 1 | 1 | 3870-Fuel Gas Compressor and Motors | SF-Startup Failure | 300-Gas Turbine/Jet Engine (Simple Cycle Operation)
3870 | Fuel Gas Compressor and Motors | Balance of Plant | Auxiliary Systems | U1 | Forced - Immediate | 2018 | Gas | GG | 300 | Gas Turbine/Jet Engine (Simple Cycle Operation) | NPCC | Winter | 845.25 | 49 | 1 | 1 | 3870-Fuel Gas Compressor and Motors | U1-Forced - Immediate | 300-Gas Turbine/Jet Engine (Simple Cycle Operation)
3870 | Fuel Gas Compressor and Motors | Balance of Plant | Auxiliary Systems | U1 | Forced - Immediate | 2018 | Gas | GG | 300 | Gas Turbine/Jet Engine (Simple Cycle Operation) | NPCC | Winter | 1024.1 | 49 | 1 | 1 | 3870-Fuel Gas Compressor and Motors | U1-Forced - Immediate | 300-Gas Turbine/Jet Engine (Simple Cycle Operation)
3870 | Fuel Gas Compressor and Motors | Balance of Plant | Auxiliary Systems | U1 | Forced - Immediate | 2018 | Gas | GG | 300 | Gas Turbine/Jet Engine (Simple Cycle Operation) | NPCC | Winter | 2202.55 | 49 | 1 | 1 | 3870-Fuel Gas Compressor and Motors | U1-Forced - Immediate | 300-Gas Turbine/Jet Engine (Simple Cycle Operation)
3870 | Fuel Gas Compressor and Motors | Balance of Plant | Auxiliary Systems | U2 | Forced - Delayed | 2018 | Gas | GG | 300 | Gas Turbine/Jet Engine (Simple Cycle Operation) | SERC | Summer | 257.1333 | 76 | 1 | 1 | 3870-Fuel Gas Compressor and Motors | U2-Forced - Delayed | 300-Gas Turbine/Jet Engine (Simple Cycle Operation)
3870 | Fuel Gas Compressor and Motors | Balance of Plant | Auxiliary Systems | U2 | Forced - Delayed | 2018 | Gas | GG | 300 | Gas Turbine/Jet Engine (Simple Cycle Operation) | SERC | Winter | 145.6 | 91 | 1 | 1 | 3870-Fuel Gas Compressor and Motors | U2-Forced - Delayed | 300-Gas Turbine/Jet Engine (Simple Cycle Operation)
3870 | Fuel Gas Compressor and Motors | Balance of Plant | Auxiliary Systems | D1 | Forced - Immediate | 2018 | Gas | GG | 300 | Gas Turbine/Jet Engine (Simple Cycle Operation) | WECC | Off-Peak | 431.25 | 23 | 1 | 1 | 3870-Fuel Gas Compressor and Motors | D1-Forced - Immediate | 300-Gas Turbine/Jet Engine (Simple Cycle Operation)
3870 | Fuel Gas Compressor and Motors | Balance of Plant | Auxiliary Systems | SF | Startup Failure | 2018 | Gas | GG | 300 | Gas Turbine/Jet Engine (Simple Cycle Operation) | WECC | Off-Peak | 324.115 | 24.9 | 1 | 1 | 3870-Fuel Gas Compressor and Motors | SF-Startup Failure | 300-Gas Turbine/Jet Engine (Simple Cycle Operation)
3870 | Fuel Gas Compressor and Motors | Balance of Plant | Auxiliary Systems | D1 | Forced - Immediate | 2018 | Gas | GG | 300 | Gas Turbine/Jet Engine (Simple Cycle Operation) | RFC | Winter | 13.5617 | 7.9 | 4 | 4 | 3870-Fuel Gas Compressor and Motors | D1-Forced - Immediate | 300-Gas Turbine/Jet Engine (Simple Cycle Operation)
3870 | Fuel Gas Compressor and Motors | Balance of Plant | Auxiliary Systems | D1 | Forced - Immediate | 2018 | Gas | GG | 300 | Gas Turbine/Jet Engine (Simple Cycle Operation) | WECC | Winter | 182.4333 | 13 | 1 | 1 | 3870-Fuel Gas Compressor and Motors | D1-Forced - Immediate | 300-Gas Turbine/Jet Engine (Simple Cycle Operation)
3870 | Fuel Gas Compressor and Motors | Balance of Plant | Auxiliary Systems | SF | Startup Failure | 2018 | Gas | GG | 300 | Gas Turbine/Jet Engine (Simple Cycle Operation) | MRO | Summer | 86.7033 | 54.76 | 1 | 1 | 3870-Fuel Gas Compressor and Motors | SF-Startup Failure | 300-Gas Turbine/Jet Engine (Simple Cycle Operation)
3870 | Fuel Gas Compressor and Motors | Balance of Plant | Auxiliary Systems | U1 | Forced - Immediate | 2018 | Gas | GG | 300 | Gas Turbine/Jet Engine (Simple Cycle Operation) | WECC | Summer | 69.1667 | 25 | 1 | 1 | 3870-Fuel Gas Compressor and Motors | U1-Forced - Immediate | 300-Gas Turbine/Jet Engine (Simple Cycle Operation)
3870 | Fuel Gas Compressor and Motors | Balance of Plant | Auxiliary Systems | U1 | Forced - Immediate | 2018 | Gas | GG | 300 | Gas Turbine/Jet Engine (Simple Cycle Operation) | RFC | Winter | 128.975 | 46.9 | 1 | 1 | 3870-Fuel Gas Compressor and Motors | U1-Forced - Immediate | 300-Gas Turbine/Jet Engine (Simple Cycle Operation)
3870 | Fuel Gas Compressor and Motors | Balance of Plant | Auxiliary Systems | D1 | Forced - Immediate | 2018 | Gas | GG | 300 | Gas Turbine/Jet Engine (Simple Cycle Operation) | NPCC | Off-Peak | 690.6 | 36 | 1 | 1 | 3870-Fuel Gas Compressor and Motors | D1-Forced - Immediate | 300-Gas Turbine/Jet Engine (Simple Cycle Operation)
3870 | Fuel Gas Compressor and Motors | Balance of Plant | Auxiliary Systems | SF | Startup Failure | 2018 | Gas | GG | 300 | Gas Turbine/Jet Engine (Simple Cycle Operation) | WECC | Off-Peak | 11.205 | 24.9 | 1 | 1 | 3870-Fuel Gas Compressor and Motors | SF-Startup Failure | 300-Gas Turbine/Jet Engine (Simple Cycle Operation)
3870 | Fuel Gas Compressor and Motors | Balance of Plant | Auxiliary Systems | U1 | Forced - Immediate | 2018 | Gas | GG | 300 | Gas Turbine/Jet Engine (Simple Cycle Operation) | NPCC | Off-Peak | 67703.5 | 47 | 1 | 1 | 3870-Fuel Gas Compressor and Motors | U1-Forced - Immediate | 300-Gas Turbine/Jet Engine (Simple Cycle Operation)
3870 | Fuel Gas Compressor and Motors | Balance of Plant | Auxiliary Systems | U1 | Forced - Immediate | 2018 | Gas | GG | 300 | Gas Turbine/Jet Engine (Simple Cycle Operation) | WECC | Summer | 25 | 25 | 1 | 1 | 3870-Fuel Gas Compressor and Motors | U1-Forced - Immediate | 300-Gas Turbine/Jet Engine (Simple Cycle Operation)
3870 | Fuel Gas Compressor and Motors | Balance of Plant | Auxiliary Systems | U1 | Forced - Immediate | 2018 | Gas | GG | 300 | Gas Turbine/Jet Engine (Simple Cycle Operation) | RFC | Winter | 252.555 | 44.7 | 1 | 1 | 3870-Fuel Gas Compressor and Motors | U1-Forced - Immediate | 300-Gas Turbine/Jet Engine (Simple Cycle Operation)
3870 | Fuel Gas Compressor and Motors | Balance of Plant | Auxiliary Systems | D1 | Forced - Immediate | 2018 | Gas | GG | 300 | Gas Turbine/Jet Engine (Simple Cycle Operation) | WECC | Summer | 20.5 | 15 | 1 | 1 | 3870-Fuel Gas Compressor and Motors | D1-Forced - Immediate | 300-Gas Turbine/Jet Engine (Simple Cycle Operation)
3870 | Fuel Gas Compressor and Motors | Balance of Plant | Auxiliary Systems | D1 | Forced - Immediate | 2018 | Gas | GG | 300 | Gas Turbine/Jet Engine (Simple Cycle Operation) | WECC | Summer | 60.6117 | 4.1 | 3 | 3 | 3870-Fuel Gas Compressor and Motors | D1-Forced - Immediate | 300-Gas Turbine/Jet Engine (Simple Cycle Operation)
3870 | Fuel Gas Compressor and Motors | Balance of Plant | Auxiliary Systems | SF | Startup Failure | 2018 | Gas | GG | 300 | Gas Turbine/Jet Engine (Simple Cycle Operation) | WECC | Off-Peak | 368.52 | 24.9 | 1 | 1 | 3870-Fuel Gas Compressor and Motors | SF-Startup Failure | 300-Gas Turbine/Jet Engine (Simple Cycle Operation)
3870 | Fuel Gas Compressor and Motors | Balance of Plant | Auxiliary Systems | U1 | Forced - Immediate | 2018 | Gas | GG | 300 | Gas Turbine/Jet Engine (Simple Cycle Operation) | NPCC | Off-Peak | 256.9333 | 47 | 1 | 1 | 3870-Fuel Gas Compressor and Motors | U1-Forced - Immediate | 300-Gas Turbine/Jet Engine (Simple Cycle Operation)
3870 | Fuel Gas Compressor and Motors | Balance of Plant | Auxiliary Systems | U1 | Forced - Immediate | 2018 | Gas | GG | 300 | Gas Turbine/Jet Engine (Simple Cycle Operation) | NPCC | Off-Peak | 1206.3333 | 47 | 1 | 1 | 3870-Fuel Gas Compressor and Motors | U1-Forced - Immediate | 300-Gas Turbine/Jet Engine (Simple Cycle Operation)
3870 | Fuel Gas Compressor and Motors | Balance of Plant | Auxiliary Systems | U1 | Forced - Immediate | 2018 | Gas | GG | 300 | Gas Turbine/Jet Engine (Simple Cycle Operation) | NPCC | Summer | 18.0167 | 47 | 1 | 1 | 3870-Fuel Gas Compressor and Motors | U1-Forced - Immediate | 300-Gas Turbine/Jet Engine (Simple Cycle Operation)
3870 | Fuel Gas Compressor and Motors | Balance of Plant | Auxiliary Systems | U1 | Forced - Immediate | 2018 | Gas | GG | 850 | Combined Cycle Block | NPCC | Off-Peak | 2343.9496 | 543 | 1 | 1 | 3870-Fuel Gas Compressor and Motors | U1-Forced - Immediate | 850-Combined Cycle Block
3870 | Fuel Gas Compressor and Motors | Balance of Plant | Auxiliary Systems | U1 | Forced - Immediate | 2018 | Gas | GG | 850 | Combined Cycle Block | NPCC | Winter | 545.8632 | 197.3 | 1 | 1 | 3870-Fuel Gas Compressor and Motors | U1-Forced - Immediate | 850-Combined Cycle Block
3870 | Fuel Gas Compressor and Motors | Balance of Plant | Auxiliary Systems | U1 | Forced - Immediate | 2018 | Gas | GG | 850 | Combined Cycle Block | NPCC | Off-Peak | 94.8999 | 78 | 1 | 1 | 3870-Fuel Gas Compressor and Motors | U1-Forced - Immediate | 850-Combined Cycle Block
3870 | Fuel Gas Compressor and Motors | Balance of Plant | Auxiliary Systems | U1 | Forced - Immediate | 2018 | Gas | GG | 850 | Combined Cycle Block | NPCC | Off-Peak | 53.3 | 78 | 1 | 1 | 3870-Fuel Gas Compressor and Motors | U1-Forced - Immediate | 850-Combined Cycle Block
3870 | Fuel Gas Compressor and Motors | Balance of Plant | Auxiliary Systems | U1 | Forced - Immediate | 2018 | Gas | GG | 850 | Combined Cycle Block | NPCC | Winter | 356.1999 | 78 | 1 | 1 | 3870-Fuel Gas Compressor and Motors | U1-Forced - Immediate | 850-Combined Cycle Block
3870 | Fuel Gas Compressor and Motors | Balance of Plant | Auxiliary Systems | U1 | Forced - Immediate | 2018 | Gas | GG | 851 | CC GT units | RFC | Off-Peak | 55947.5333 | 166 | 1 | 1 | 3870-Fuel Gas Compressor and Motors | U1-Forced - Immediate | 851-CC GT units
3870 | Fuel Gas Compressor and Motors | Balance of Plant | Auxiliary Systems | D1 | Forced - Immediate | 2018 | Gas | GG | 851 | CC GT units | WECC | Off-Peak | 33.2 | 83 | 2 | 2 | 3870-Fuel Gas Compressor and Motors | D1-Forced - Immediate | 851-CC GT units
3870 | Fuel Gas Compressor and Motors | Balance of Plant | Auxiliary Systems | U1 | Forced - Immediate | 2018 | Gas | GG | 852 | CC steam units | WECC | Off-Peak | 40.2667 | 16 | 1 | 1 | 3870-Fuel Gas Compressor and Motors | U1-Forced - Immediate | 852-CC steam units
3870 | Fuel Gas Compressor and Motors | Balance of Plant | Auxiliary Systems | D1 | Forced - Immediate | 2018 | Gas | GG | 861 | CoG GT units | NPCC | Summer | 4492 | 20 | 1 | 1 | 3870-Fuel Gas Compressor and Motors | D1-Forced - Immediate | 861-CoG GT units
3870 | Fuel Gas Compressor and Motors | Balance of Plant | Auxiliary Systems | U1 | Forced - Immediate | 2018 | Gas | GG | 861 | CoG GT units | WECC | Off-Peak | 75.95 | 49 | 1 | 1 | 3870-Fuel Gas Compressor and Motors | U1-Forced - Immediate | 861-CoG GT units
3871 | Fuel Gas Compressor Piping | Balance of Plant | Auxiliary Systems | U1 | Forced - Immediate | 2018 | Gas | GG | 300 | Gas Turbine/Jet Engine (Simple Cycle Operation) | WECC | Summer | 150.8333 | 25 | 1 | 1 | 3871-Fuel Gas Compressor Piping | U1-Forced - Immediate | 300-Gas Turbine/Jet Engine (Simple Cycle Operation)
3871 | Fuel Gas Compressor Piping | Balance of Plant | Auxiliary Systems | U1 | Forced - Immediate | 2018 | Gas | GG | 300 | Gas Turbine/Jet Engine (Simple Cycle Operation) | WECC | Winter | 1584 | 144 | 1 | 1 | 3871-Fuel Gas Compressor Piping | U1-Forced - Immediate | 300-Gas Turbine/Jet Engine (Simple Cycle Operation)
3871 | Fuel Gas Compressor Piping | Balance of Plant | Auxiliary Systems | U1 | Forced - Immediate | 2018 | Gas | GG | 300 | Gas Turbine/Jet Engine (Simple Cycle Operation) | WECC | Winter | 1628 | 148 | 1 | 1 | 3871-Fuel Gas Compressor Piping | U1-Forced - Immediate | 300-Gas Turbine/Jet Engine (Simple Cycle Operation)
3871 | Fuel Gas Compressor Piping | Balance of Plant | Auxiliary Systems | D1 | Forced - Immediate | 2018 | Waste Heat | WH | 852 | CC steam units | WECC | Off-Peak | 17.7 | 53.1 | 1 | 1 | 3871-Fuel Gas Compressor Piping | D1-Forced - Immediate | 852-CC steam units
3872 | Fuel Gas Compressor Valves | Balance of Plant | Auxiliary Systems | U1 | Forced - Immediate | 2018 | Gas | GG | 100 | Fossil-Steam | SERC | Off-Peak | 3201 | 220 | 1 | 1 | 3872-Fuel Gas Compressor Valves | U1-Forced - Immediate | 100-Fossil-Steam
3872 | Fuel Gas Compressor Valves | Balance of Plant | Auxiliary Systems | U1 | Forced - Immediate | 2018 | Gas | GG | 100 | Fossil-Steam | MRO | Off-Peak | 234.3666 | 158 | 1 | 1 | 3872-Fuel Gas Compressor Valves | U1-Forced - Immediate | 100-Fossil-Steam
3872 | Fuel Gas Compressor Valves | Balance of Plant | Auxiliary Systems | U1 | Forced - Immediate | 2018 | Gas | GG | 100 | Fossil-Steam | MRO | Winter | 873.5998 | 504 | 1 | 1 | 3872-Fuel Gas Compressor Valves | U1-Forced - Immediate | 100-Fossil-Steam
3872 | Fuel Gas Compressor Valves | Balance of Plant | Auxiliary Systems | D1 | Forced - Immediate | 2018 | Gas | GG | 300 | Gas Turbine/Jet Engine (Simple Cycle Operation) | WECC | Summer | 774.48 | 100.8 | 1 | 1 | 3872-Fuel Gas Compressor Valves | D1-Forced - Immediate | 300-Gas Turbine/Jet Engine (Simple Cycle Operation)
3872 | Fuel Gas Compressor Valves | Balance of Plant | Auxiliary Systems | SF | Startup Failure | 2018 | Gas | GG | 300 | Gas Turbine/Jet Engine (Simple Cycle Operation) | NPCC | Off-Peak | 58.4 | 48 | 1 | 1 | 3872-Fuel Gas Compressor Valves | SF-Startup Failure | 300-Gas Turbine/Jet Engine (Simple Cycle Operation)
3872 | Fuel Gas Compressor Valves | Balance of Plant | Auxiliary Systems | U1 | Forced - Immediate | 2018 | Gas | GG | 300 | Gas Turbine/Jet Engine (Simple Cycle Operation) | WECC | Winter | 186.4 | 48 | 1 | 1 | 3872-Fuel Gas Compressor Valves | U1-Forced - Immediate | 300-Gas Turbine/Jet Engine (Simple Cycle Operation)
3872 | Fuel Gas Compressor Valves | Balance of Plant | Auxiliary Systems | SF | Startup Failure | 2018 | Gas | GG | 300 | Gas Turbine/Jet Engine (Simple Cycle Operation) | SERC | Winter | 11.9166 | 65 | 1 | 1 | 3872-Fuel Gas Compressor Valves | SF-Startup Failure | 300-Gas Turbine/Jet Engine (Simple Cycle Operation)
3872 | Fuel Gas Compressor Valves | Balance of Plant | Auxiliary Systems | SF | Startup Failure | 2018 | Gas | GG | 300 | Gas Turbine/Jet Engine (Simple Cycle Operation) | SERC | Winter | 67.1666 | 65 | 1 | 1 | 3872-Fuel Gas Compressor Valves | SF-Startup Failure | 300-Gas Turbine/Jet Engine (Simple Cycle Operation)
3872 | Fuel Gas Compressor Valves | Balance of Plant | Auxiliary Systems | U1 | Forced - Immediate | 2018 | Gas | GG | 300 | Gas Turbine/Jet Engine (Simple Cycle Operation) | WECC | Winter | 91.0416 | 47.5 | 1 | 1 | 3872-Fuel Gas Compressor Valves | U1-Forced - Immediate | 300-Gas Turbine/Jet Engine (Simple Cycle Operation)
3872 | Fuel Gas Compressor Valves | Balance of Plant | Auxiliary Systems | SF | Startup Failure | 2018 | Gas | GG | 300 | Gas Turbine/Jet Engine (Simple Cycle Operation) | RFC | Summer | 450 | 100 | 1 | 1 | 3872-Fuel Gas Compressor Valves | SF-Startup Failure | 300-Gas Turbine/Jet Engine (Simple Cycle Operation)
3872 | Fuel Gas Compressor Valves | Balance of Plant | Auxiliary Systems | SF | Startup Failure | 2018 | Gas | GG | 300 | Gas Turbine/Jet Engine (Simple Cycle Operation) | WECC | Off-Peak | 85.1 | 46 | 1 | 1 | 3872-Fuel Gas Compressor Valves | SF-Startup Failure | 300-Gas Turbine/Jet Engine (Simple Cycle Operation)
3872 | Fuel Gas Compressor Valves | Balance of Plant | Auxiliary Systems | U1 | Forced - Immediate | 2018 | Gas | GG | 300 | Gas Turbine/Jet Engine (Simple Cycle Operation) | WECC | Off-Peak | 204.1667 | 35 | 1 | 1 | 3872-Fuel Gas Compressor Valves | U1-Forced - Immediate | 300-Gas Turbine/Jet Engine (Simple Cycle Operation)
3872 | Fuel Gas Compressor Valves | Balance of Plant | Auxiliary Systems | D1 | Forced - Immediate | 2018 | Gas | GG | 300 | Gas Turbine/Jet Engine (Simple Cycle Operation) | TRE | Summer | 87.2 | 4 | 1 | 1 | 3872-Fuel Gas Compressor Valves | D1-Forced - Immediate | 300-Gas Turbine/Jet Engine (Simple Cycle Operation)
3872 | Fuel Gas Compressor Valves | Balance of Plant | Auxiliary Systems | U1 | Forced - Immediate | 2018 | Gas | GG | 300 | Gas Turbine/Jet Engine (Simple Cycle Operation) | WECC | Summer | 97.375 | 47.5 | 1 | 1 | 3872-Fuel Gas Compressor Valves | U1-Forced - Immediate | 300-Gas Turbine/Jet Engine (Simple Cycle Operation)
3872 | Fuel Gas Compressor Valves | Balance of Plant | Auxiliary Systems | U1 | Forced - Immediate | 2018 | Gas | GG | 300 | Gas Turbine/Jet Engine (Simple Cycle Operation) | WECC | Summer | 210 | 45 | 1 | 1 | 3872-Fuel Gas Compressor Valves | U1-Forced - Immediate | 300-Gas Turbine/Jet Engine (Simple Cycle Operation)
3872 | Fuel Gas Compressor Valves | Balance of Plant | Auxiliary Systems | U1 | Forced - Immediate | 2018 | Gas | GG | 300 | Gas Turbine/Jet Engine (Simple Cycle Operation) | NPCC | Summer | 598 | 46 | 1 | 1 | 3872-Fuel Gas Compressor Valves | U1-Forced - Immediate | 300-Gas Turbine/Jet Engine (Simple Cycle Operation)
3872 | Fuel Gas Compressor Valves | Balance of Plant | Auxiliary Systems | U1 | Forced - Immediate | 2018 | Gas | GG | 300 | Gas Turbine/Jet Engine (Simple Cycle Operation) | RFC | Off-Peak | 16.1 | 42 | 1 | 1 | 3872-Fuel Gas Compressor Valves | U1-Forced - Immediate | 300-Gas Turbine/Jet Engine (Simple Cycle Operation)
3872 | Fuel Gas Compressor Valves | Balance of Plant | Auxiliary Systems | U1 | Forced - Immediate | 2018 | Gas | GG | 300 | Gas Turbine/Jet Engine (Simple Cycle Operation) | WECC | Winter | 96 | 48 | 1 | 1 | 3872-Fuel Gas Compressor Valves | U1-Forced - Immediate | 300-Gas Turbine/Jet Engine (Simple Cycle Operation)
3872 | Fuel Gas Compressor Valves | Balance of Plant | Auxiliary Systems | SF | Startup Failure | 2018 | Gas | GG | 300 | Gas Turbine/Jet Engine (Simple Cycle Operation) | WECC | Off-Peak | 2451.87 | 100.9 | 1 | 1 | 3872-Fuel Gas Compressor Valves | SF-Startup Failure | 300-Gas Turbine/Jet Engine (Simple Cycle Operation)
3872 | Fuel Gas Compressor Valves | Balance of Plant | Auxiliary Systems | SF | Startup Failure | 2018 | Gas | GG | 300 | Gas Turbine/Jet Engine (Simple Cycle Operation) | SERC | Winter | 6.5 | 65 | 1 | 1 | 3872-Fuel Gas Compressor Valves | SF-Startup Failure | 300-Gas Turbine/Jet Engine (Simple Cycle Operation)
3872 | Fuel Gas Compressor Valves | Balance of Plant | Auxiliary Systems | SF | Startup Failure | 2018 | Gas | GG | 300 | Gas Turbine/Jet Engine (Simple Cycle Operation) | SERC | Winter | 63.9166 | 65 | 1 | 1 | 3872-Fuel Gas Compressor Valves | SF-Startup Failure | 300-Gas Turbine/Jet Engine (Simple Cycle Operation)
3872 | Fuel Gas Compressor Valves | Balance of Plant | Auxiliary Systems | U1 | Forced - Immediate | 2018 | Gas | GG | 300 | Gas Turbine/Jet Engine (Simple Cycle Operation) | NPCC | Summer | 70.5333 | 46 | 1 | 1 | 3872-Fuel Gas Compressor Valves | U1-Forced - Immediate | 300-Gas Turbine/Jet Engine (Simple Cycle Operation)
3872 | Fuel Gas Compressor Valves | Balance of Plant | Auxiliary Systems | SF | Startup Failure | 2018 | Gas | GG | 300 | Gas Turbine/Jet Engine (Simple Cycle Operation) | SERC | Summer | 174.4166 | 65 | 1 | 1 | 3872-Fuel Gas Compressor Valves | SF-Startup Failure | 300-Gas Turbine/Jet Engine (Simple Cycle Operation)
3872 | Fuel Gas Compressor Valves | Balance of Plant | Auxiliary Systems | SF | Startup Failure | 2018 | Gas | GG | 850 | Combined Cycle Block | RFC | Winter | 335.1332 | 457 | 1 | 1 | 3872-Fuel Gas Compressor Valves | SF-Startup Failure | 850-Combined Cycle Block
3872 | Fuel Gas Compressor Valves | Balance of Plant | Auxiliary Systems | U1 | Forced - Immediate | 2018 | Gas | GG | 850 | Combined Cycle Block | NPCC | Off-Peak | 1055.555 | 197.3 | 1 | 1 | 3872-Fuel Gas Compressor Valves | U1-Forced - Immediate | 850-Combined Cycle Block
3872 | Fuel Gas Compressor Valves | Balance of Plant | Auxiliary Systems | D1 | Forced - Immediate | 2018 | Gas | GG | 850 | Combined Cycle Block | SERC | Winter | 1340.9333 | 113 | 1 | 1 | 3872-Fuel Gas Compressor Valves | D1-Forced - Immediate | 850-Combined Cycle Block
3872 | Fuel Gas Compressor Valves | Balance of Plant | Auxiliary Systems | D1 | Forced - Immediate | 2018 | Gas | GG | 851 | CC GT units | NPCC | Summer | 31.2186 | 81.44 | 1 | 1 | 3872-Fuel Gas Compressor Valves | D1-Forced - Immediate | 851-CC GT units
3872 | Fuel Gas Compressor Valves | Balance of Plant | Auxiliary Systems | D1 | Forced - Immediate | 2018 | Gas | GG | 851 | CC GT units | NPCC | Summer | 37.2447 | 13.88 | 1 | 1 | 3872-Fuel Gas Compressor Valves | D1-Forced - Immediate | 851-CC GT units
3872 | Fuel Gas Compressor Valves | Balance of Plant | Auxiliary Systems | D1 | Forced - Immediate | 2018 | Gas | GG | 851 | CC GT units | WECC | Winter | 595 | 51 | 2 | 2 | 3872-Fuel Gas Compressor Valves | D1-Forced - Immediate | 851-CC GT units
3872 | Fuel Gas Compressor Valves | Balance of Plant | Auxiliary Systems | SF | Startup Failure | 2018 | Gas | GG | 851 | CC GT units | WECC | Summer | 1849.2833 | 60.5 | 1 | 1 | 3872-Fuel Gas Compressor Valves | SF-Startup Failure | 851-CC GT units
3872 | Fuel Gas Compressor Valves | Balance of Plant | Auxiliary Systems | D1 | Forced - Immediate | 2018 | Gas | GG | 851 | CC GT units | NPCC | Summer | 201.3745 | 14.61 | 1 | 1 | 3872-Fuel Gas Compressor Valves | D1-Forced - Immediate | 851-CC GT units
3872 | Fuel Gas Compressor Valves | Balance of Plant | Auxiliary Systems | D1 | Forced - Immediate | 2018 | Gas | GG | 851 | CC GT units | NPCC | Summer | 457.7143 | 11.93 | 1 | 1 | 3872-Fuel Gas Compressor Valves | D1-Forced - Immediate | 851-CC GT units
3872 | Fuel Gas Compressor Valves | Balance of Plant | Auxiliary Systems | U1 | Forced - Immediate | 2018 | Gas | GG | 851 | CC GT units | NPCC | Summer | 34.9906 | 262.43 | 1 | 1 | 3872-Fuel Gas Compressor Valves | U1-Forced - Immediate | 851-CC GT units
3872 | Fuel Gas Compressor Valves | Balance of Plant | Auxiliary Systems | U3 | Forced - Postponed | 2018 | Gas | GG | 851 | CC GT units | NPCC | Summer | 8170.3206 | 262.43 | 1 | 1 | 3872-Fuel Gas Compressor Valves | U3-Forced - Postponed | 851-CC GT units
3872 | Fuel Gas Compressor Valves | Balance of Plant | Auxiliary Systems | D1 | Forced - Immediate | 2018 | Gas | GG | 851 | CC GT units | NPCC | Summer | 39.9012 | 14.87 | 1 | 1 | 3872-Fuel Gas Compressor Valves | D1-Forced - Immediate | 851-CC GT units
3872 | Fuel Gas Compressor Valves | Balance of Plant | Auxiliary Systems | D1 | Forced - Immediate | 2018 | Gas | GG | 851 | CC GT units | NPCC | Summer | 215.02 | 15.6 | 1 | 1 | 3872-Fuel Gas Compressor Valves | D1-Forced - Immediate | 851-CC GT units
3872 | Fuel Gas Compressor Valves | Balance of Plant | Auxiliary Systems | D1 | Forced - Immediate | 2018 | Gas | GG | 851 | CC GT units | NPCC | Summer | 419.7313 | 10.94 | 1 | 1 | 3872-Fuel Gas Compressor Valves | D1-Forced - Immediate | 851-CC GT units
3872 | Fuel Gas Compressor Valves | Balance of Plant | Auxiliary Systems | U3 | Forced - Postponed | 2018 | Gas | GG | 851 | CC GT units | NPCC | Summer | 7851.9146 | 261.44 | 1 | 1 | 3872-Fuel Gas Compressor Valves | U3-Forced - Postponed | 851-CC GT units
3872 | Fuel Gas Compressor Valves | Balance of Plant | Auxiliary Systems | D1 | Forced - Immediate | 2018 | Waste Heat | WH | 852 | CC steam units | WECC | Off-Peak | 44.8 | 112 | 1 | 1 | 3872-Fuel Gas Compressor Valves | D1-Forced - Immediate | 852-CC steam units
3872 | Fuel Gas Compressor Valves | Balance of Plant | Auxiliary Systems | U3 | Forced - Postponed | 2018 | Waste Heat | WH | 852 | CC steam units | NPCC | Summer | 8982.9778 | 282.78 | 1 | 1 | 3872-Fuel Gas Compressor Valves | U3-Forced - Postponed | 852-CC steam units
3872 | Fuel Gas Compressor Valves | Balance of Plant | Auxiliary Systems | D1 | Forced - Immediate | 2018 | Waste Heat | WH | 852 | CC steam units | NPCC | Summer | 2131.2683 | 55.55 | 1 | 1 | 3872-Fuel Gas Compressor Valves | D1-Forced - Immediate | 852-CC steam units
3872 | Fuel Gas Compressor Valves | Balance of Plant | Auxiliary Systems | D1 | Forced - Immediate | 2018 | Waste Heat | WH | 852 | CC steam units | NPCC | Summer | 18.5746 | 139.31 | 1 | 1 | 3872-Fuel Gas Compressor Valves | D1-Forced - Immediate | 852-CC steam units
3872 | Fuel Gas Compressor Valves | Balance of Plant | Auxiliary Systems | D1 | Forced - Immediate | 2018 | Waste Heat | WH | 852 | CC steam units | NPCC | Summer | 21.9075 | 57.15 | 1 | 1 | 3872-Fuel Gas Compressor Valves | D1-Forced - Immediate | 852-CC steam units
3872 | Fuel Gas Compressor Valves | Balance of Plant | Auxiliary Systems | D1 | Forced - Immediate | 2018 | Waste Heat | WH | 852 | CC steam units | NPCC | Summer | 156.2236 | 58.22 | 1 | 1 | 3872-Fuel Gas Compressor Valves | D1-Forced - Immediate | 852-CC steam units
3872 | Fuel Gas Compressor Valves | Balance of Plant | Auxiliary Systems | D1 | Forced - Immediate | 2018 | Waste Heat | WH | 852 | CC steam units | NPCC | Summer | 811.7005 | 58.89 | 1 | 1 | 3872-Fuel Gas Compressor Valves | D1-Forced - Immediate | 852-CC steam units
3872 | Fuel Gas Compressor Valves | Balance of Plant | Auxiliary Systems | D1 | Forced - Immediate | 2018 | Waste Heat | WH | 852 | CC steam units | WECC | Winter | 851.6666 | 73 | 1 | 1 | 3872-Fuel Gas Compressor Valves | D1-Forced - Immediate | 852-CC steam units
3873 | Fuel Gas Compressor Heat Exchangers | Balance of Plant | Auxiliary Systems | D1 | Forced - Immediate | 2018 | Gas | GG | 300 | Gas Turbine/Jet Engine (Simple Cycle Operation) | TRE | Summer | 21.3833 | 1 | 2 | 2 | 3873-Fuel Gas Compressor Heat Exchangers | D1-Forced - Immediate | 300-Gas Turbine/Jet Engine (Simple Cycle Operation)
3873 | Fuel Gas Compressor Heat Exchangers | Balance of Plant | Auxiliary Systems | D1 | Forced - Immediate | 2018 | Gas | GG | 300 | Gas Turbine/Jet Engine (Simple Cycle Operation) | TRE | Summer | 6.45 | 9 | 1 | 1 | 3873-Fuel Gas Compressor Heat Exchangers | D1-Forced - Immediate | 300-Gas Turbine/Jet Engine (Simple Cycle Operation)
3873 | Fuel Gas Compressor Heat Exchangers | Balance of Plant | Auxiliary Systems | D1 | Forced - Immediate | 2018 | Gas | GG | 300 | Gas Turbine/Jet Engine (Simple Cycle Operation) | TRE | Summer | 9.1 | 3 | 1 | 1 | 3873-Fuel Gas Compressor Heat Exchangers | D1-Forced - Immediate | 300-Gas Turbine/Jet Engine (Simple Cycle Operation)
3873 | Fuel Gas Compressor Heat Exchangers | Balance of Plant | Auxiliary Systems | D1 | Forced - Immediate | 2018 | Gas | GG | 300 | Gas Turbine/Jet Engine (Simple Cycle Operation) | TRE | Summer | 64.15 | 3 | 1 | 1 | 3873-Fuel Gas Compressor Heat Exchangers | D1-Forced - Immediate | 300-Gas Turbine/Jet Engine (Simple Cycle Operation)
3873 | Fuel Gas Compressor Heat Exchangers | Balance of Plant | Auxiliary Systems | D1 | Forced - Immediate | 2018 | Gas | GG | 300 | Gas Turbine/Jet Engine (Simple Cycle Operation) | TRE | Summer | 2.15 | 3 | 3 | 3 | 3873-Fuel Gas Compressor Heat Exchangers | D1-Forced - Immediate | 300-Gas Turbine/Jet Engine (Simple Cycle Operation)
3873 | Fuel Gas Compressor Heat Exchangers | Balance of Plant | Auxiliary Systems | U1 | Forced - Immediate | 2018 | Gas | GG | 300 | Gas Turbine/Jet Engine (Simple Cycle Operation) | NPCC | Winter | 64.5166 | 49 | 1 | 1 | 3873-Fuel Gas Compressor Heat Exchangers | U1-Forced - Immediate | 300-Gas Turbine/Jet Engine (Simple Cycle Operation)
3873 | Fuel Gas Compressor Heat Exchangers | Balance of Plant | Auxiliary Systems | D1 | Forced - Immediate | 2018 | Gas | GG | 300 | Gas Turbine/Jet Engine (Simple Cycle Operation) | TRE | Summer | 15.1667 | 5 | 2 | 2 | 3873-Fuel Gas Compressor Heat Exchangers | D1-Forced - Immediate | 300-Gas Turbine/Jet Engine (Simple Cycle Operation)
3873 | Fuel Gas Compressor Heat Exchangers | Balance of Plant | Auxiliary Systems | D1 | Forced - Immediate | 2018 | Gas | GG | 300 | Gas Turbine/Jet Engine (Simple Cycle Operation) | TRE | Summer | 30.3333 | 10 | 1 | 1 | 3873-Fuel Gas Compressor Heat Exchangers | D1-Forced - Immediate | 300-Gas Turbine/Jet Engine (Simple Cycle Operation)
3873 | Fuel Gas Compressor Heat Exchangers | Balance of Plant | Auxiliary Systems | D1 | Forced - Immediate | 2018 | Gas | GG | 300 | Gas Turbine/Jet Engine (Simple Cycle Operation) | NPCC | Winter | 18 | 12 | 1 | 1 | 3873-Fuel Gas Compressor Heat Exchangers | D1-Forced - Immediate | 300-Gas Turbine/Jet Engine (Simple Cycle Operation)
3873 | Fuel Gas Compressor Heat Exchangers | Balance of Plant | Auxiliary Systems | U1 | Forced - Immediate | 2018 | Gas | GG | 851 | CC GT units | RFC | Winter | 892.6316 | 199.1 | 1 | 1 | 3873-Fuel Gas Compressor Heat Exchangers | U1-Forced - Immediate | 851-CC GT units
3873 | Fuel Gas Compressor Heat Exchangers | Balance of Plant | Auxiliary Systems | D1 | Forced - Immediate | 2018 | Gas | GG | 861 | CoG GT units | NPCC | Off-Peak | 516.3 | 18 | 1 | 1 | 3873-Fuel Gas Compressor Heat Exchangers | D1-Forced - Immediate | 861-CoG GT units
3873 | Fuel Gas Compressor Heat Exchangers | Balance of Plant | Auxiliary Systems | D1 | Forced - Immediate | 2018 | Gas | GG | 861 | CoG GT units | NPCC | Off-Peak | 401.5667 | 14 | 1 | 1 | 3873-Fuel Gas Compressor Heat Exchangers | D1-Forced - Immediate | 861-CoG GT units
3873 | Fuel Gas Compressor Heat Exchangers | Balance of Plant | Auxiliary Systems | D1 | Forced - Immediate | 2018 | Waste Heat | WH | 862 | CoG steam units | NPCC | Off-Peak | 200.7833 | 7 | 1 | 1 | 3873-Fuel Gas Compressor Heat Exchangers | D1-Forced - Immediate | 862-CoG steam units
3874 | Fuel Gas Compressor Controls and Instrumentation | Balance of Plant | Auxiliary Systems | U2 | Forced - Delayed | 2018 | Gas | GG | 100 | Fossil-Steam | MRO | Off-Peak | 2113.0666 | 112 | 1 | 1 | 3874-Fuel Gas Compressor Controls and Instrumentation | U2-Forced - Delayed | 100-Fossil-Steam
3874 | Fuel Gas Compressor Controls and Instrumentation | Balance of Plant | Auxiliary Systems | D1 | Forced - Immediate | 2018 | Gas | GG | 300 | Gas Turbine/Jet Engine (Simple Cycle Operation) | WECC | Summer | 90.4 | 24 | 1 | 1 | 3874-Fuel Gas Compressor Controls and Instrumentation | D1-Forced - Immediate | 300-Gas Turbine/Jet Engine (Simple Cycle Operation)
3874 | Fuel Gas Compressor Controls and Instrumentation | Balance of Plant | Auxiliary Systems | SF | Startup Failure | 2018 | Gas | GG | 300 | Gas Turbine/Jet Engine (Simple Cycle Operation) | SERC | Summer | 3988.5417 | 17.5 | 1 | 1 | 3874-Fuel Gas Compressor Controls and Instrumentation | SF-Startup Failure | 300-Gas Turbine/Jet Engine (Simple Cycle Operation)
3874 | Fuel Gas Compressor Controls and Instrumentation | Balance of Plant | Auxiliary Systems | U1 | Forced - Immediate | 2018 | Gas | GG | 300 | Gas Turbine/Jet Engine (Simple Cycle Operation) | NPCC | Summer | 26.8333 | 46 | 1 | 1 | 3874-Fuel Gas Compressor Controls and Instrumentation | U1-Forced - Immediate | 300-Gas Turbine/Jet Engine (Simple Cycle Operation)
3874 | Fuel Gas Compressor Controls and Instrumentation | Balance of Plant | Auxiliary Systems | D1 | Forced - Immediate | 2018 | Gas | GG | 300 | Gas Turbine/Jet Engine (Simple Cycle Operation) | NPCC | Off-Peak | 5.1 | 1 | 2 | 2 | 3874-Fuel Gas Compressor Controls and Instrumentation | D1-Forced - Immediate | 300-Gas Turbine/Jet Engine (Simple Cycle Operation)
3874 | Fuel Gas Compressor Controls and Instrumentation | Balance of Plant | Auxiliary Systems | SF | Startup Failure | 2018 | Gas | GG | 300 | Gas Turbine/Jet Engine (Simple Cycle Operation) | SERC | Summer | 27165 | 75 | 1 | 1 | 3874-Fuel Gas Compressor Controls and Instrumentation | SF-Startup Failure | 300-Gas Turbine/Jet Engine (Simple Cycle Operation)
3874 | Fuel Gas Compressor Controls and Instrumentation | Balance of Plant | Auxiliary Systems | U1 | Forced - Immediate | 2018 | Gas | GG | 300 | Gas Turbine/Jet Engine (Simple Cycle Operation) | WECC | Off-Peak | 12.4667 | 44 | 1 | 1 | 3874-Fuel Gas Compressor Controls and Instrumentation | U1-Forced - Immediate | 300-Gas Turbine/Jet Engine (Simple Cycle Operation)
3874 | Fuel Gas Compressor Controls and Instrumentation | Balance of Plant | Auxiliary Systems | U1 | Forced - Immediate | 2018 | Oil | DI | 300 | Gas Turbine/Jet Engine (Simple Cycle Operation) | SERC | Summer | 744 | 31 | 1 | 1 | 3874-Fuel Gas Compressor Controls and Instrumentation | U1-Forced - Immediate | 300-Gas Turbine/Jet Engine (Simple Cycle Operation)
3874 | Fuel Gas Compressor Controls and Instrumentation | Balance of Plant | Auxiliary Systems | D1 | Forced - Immediate | 2018 | Gas | GG | 300 | Gas Turbine/Jet Engine (Simple Cycle Operation) | WECC | Off-Peak | 12 | 24 | 1 | 1 | 3874-Fuel Gas Compressor Controls and Instrumentation | D1-Forced - Immediate | 300-Gas Turbine/Jet Engine (Simple Cycle Operation)
3874 | Fuel Gas Compressor Controls and Instrumentation | Balance of Plant | Auxiliary Systems | D1 | Forced - Immediate | 2018 | Gas | GG | 300 | Gas Turbine/Jet Engine (Simple Cycle Operation) | WECC | Off-Peak | 12.8 | 24 | 1 | 1 | 3874-Fuel Gas Compressor Controls and Instrumentation | D1-Forced - Immediate | 300-Gas Turbine/Jet Engine (Simple Cycle Operation)
3874 | Fuel Gas Compressor Controls and Instrumentation | Balance of Plant | Auxiliary Systems | U1 | Forced - Immediate | 2018 | Gas | GG | 300 | Gas Turbine/Jet Engine (Simple Cycle Operation) | RFC | Off-Peak | 106.3066 | 46.9 | 2 | 2 | 3874-Fuel Gas Compressor Controls and Instrumentation | U1-Forced - Immediate | 300-Gas Turbine/Jet Engine (Simple Cycle Operation)
3874 | Fuel Gas Compressor Controls and Instrumentation | Balance of Plant | Auxiliary Systems | U1 | Forced - Immediate | 2018 | Gas | GG | 300 | Gas Turbine/Jet Engine (Simple Cycle Operation) | NPCC | Off-Peak | 297.6 | 48 | 1 | 1 | 3874-Fuel Gas Compressor Controls and Instrumentation | U1-Forced - Immediate | 300-Gas Turbine/Jet Engine (Simple Cycle Operation)
3874 | Fuel Gas Compressor Controls and Instrumentation | Balance of Plant | Auxiliary Systems | U1 | Forced - Immediate | 2018 | Gas | GG | 300 | Gas Turbine/Jet Engine (Simple Cycle Operation) | RFC | Summer | 129.28 | 80.8 | 1 | 1 | 3874-Fuel Gas Compressor Controls and Instrumentation | U1-Forced - Immediate | 300-Gas Turbine/Jet Engine (Simple Cycle Operation)
3874 | Fuel Gas Compressor Controls and Instrumentation | Balance of Plant | Auxiliary Systems | U1 | Forced - Immediate | 2018 | Gas | GG | 300 | Gas Turbine/Jet Engine (Simple Cycle Operation) | WECC | Winter | 59.4 | 44 | 1 | 1 | 3874-Fuel Gas Compressor Controls and Instrumentation | U1-Forced - Immediate | 300-Gas Turbine/Jet Engine (Simple Cycle Operation)
3874 | Fuel Gas Compressor Controls and Instrumentation | Balance of Plant | Auxiliary Systems | SF | Startup Failure | 2018 | Gas | GG | 300 | Gas Turbine/Jet Engine (Simple Cycle Operation) | NPCC | Off-Peak | 47.7833 | 47 | 1 | 1 | 3874-Fuel Gas Compressor Controls and Instrumentation | SF-Startup Failure | 300-Gas Turbine/Jet Engine (Simple Cycle Operation)
3874 | Fuel Gas Compressor Controls and Instrumentation | Balance of Plant | Auxiliary Systems | SF | Startup Failure | 2018 | Gas | GG | 300 | Gas Turbine/Jet Engine (Simple Cycle Operation) | SERC | Winter | 8379.1666 | 62.5 | 1 | 1 | 3874-Fuel Gas Compressor Controls and Instrumentation | SF-Startup Failure | 300-Gas Turbine/Jet Engine (Simple Cycle Operation)
3874 | Fuel Gas Compressor Controls and Instrumentation | Balance of Plant | Auxiliary Systems | U1 | Forced - Immediate | 2018 | Gas | GG | 300 | Gas Turbine/Jet Engine (Simple Cycle Operation) | NPCC | Summer | 19.1666 | 46 | 1 | 1 | 3874-Fuel Gas Compressor Controls and Instrumentation | U1-Forced - Immediate | 300-Gas Turbine/Jet Engine (Simple Cycle Operation)
3874 | Fuel Gas Compressor Controls and Instrumentation | Balance of Plant | Auxiliary Systems | U1 | Forced - Immediate | 2018 | Gas | GG | 300 | Gas Turbine/Jet Engine (Simple Cycle Operation) | WECC | Winter | 27.1333 | 44 | 1 | 1 | 3874-Fuel Gas Compressor Controls and Instrumentation | U1-Forced - Immediate | 300-Gas Turbine/Jet Engine (Simple Cycle Operation)
3874 | Fuel Gas Compressor Controls and Instrumentation | Balance of Plant | Auxiliary Systems | D1 | Forced - Immediate | 2018 | Gas | GG | 300 | Gas Turbine/Jet Engine (Simple Cycle Operation) | RFC | Off-Peak | 3416.9783 | 4.7 | 1 | 1 | 3874-Fuel Gas Compressor Controls and Instrumentation | D1-Forced - Immediate | 300-Gas Turbine/Jet Engine (Simple Cycle Operation)
3874 | Fuel Gas Compressor Controls and Instrumentation | Balance of Plant | Auxiliary Systems | U1 | Forced - Immediate | 2018 | Gas | GG | 300 | Gas Turbine/Jet Engine (Simple Cycle Operation) | WECC | Off-Peak | 9.8083 | 53.5 | 1 | 1 | 3874-Fuel Gas Compressor Controls and Instrumentation | U1-Forced - Immediate | 300-Gas Turbine/Jet Engine (Simple Cycle Operation)
3874 | Fuel Gas Compressor Controls and Instrumentation | Balance of Plant | Auxiliary Systems | U1 | Forced - Immediate | 2018 | Gas | GG | 300 | Gas Turbine/Jet Engine (Simple Cycle Operation) | RFC | Summer | 972.3 | 63 | 1 | 1 | 3874-Fuel Gas Compressor Controls and Instrumentation | U1-Forced - Immediate | 300-Gas Turbine/Jet Engine (Simple Cycle Operation)
3874 | Fuel Gas Compressor Controls and Instrumentation | Balance of Plant | Auxiliary Systems | U1 | Forced - Immediate | 2018 | Gas | GG | 300 | Gas Turbine/Jet Engine (Simple Cycle Operation) | WECC | Off-Peak | 9.5333 | 44 | 1 | 1 | 3874-Fuel Gas Compressor Controls and Instrumentation | U1-Forced - Immediate | 300-Gas Turbine/Jet Engine (Simple Cycle Operation)
3874 | Fuel Gas Compressor Controls and Instrumentation | Balance of Plant | Auxiliary Systems | U1 | Forced - Immediate | 2018 | Gas | GG | 300 | Gas Turbine/Jet Engine (Simple Cycle Operation) | RFC | Off-Peak | 33.2916 | 79.9 | 1 | 1 | 3874-Fuel Gas Compressor Controls and Instrumentation | U1-Forced - Immediate | 300-Gas Turbine/Jet Engine (Simple Cycle Operation)
3874 | Fuel Gas Compressor Controls and Instrumentation | Balance of Plant | Auxiliary Systems | U1 | Forced - Immediate | 2018 | Gas | GG | 300 | Gas Turbine/Jet Engine (Simple Cycle Operation) | WECC | Off-Peak | 55.2833 | 53.5 | 1 | 1 | 3874-Fuel Gas Compressor Controls and Instrumentation | U1-Forced - Immediate | 300-Gas Turbine/Jet Engine (Simple Cycle Operation)
3874 | Fuel Gas Compressor Controls and Instrumentation | Balance of Plant | Auxiliary Systems | U1 | Forced - Immediate | 2018 | Gas | GG | 300 | Gas Turbine/Jet Engine (Simple Cycle Operation) | RFC | Off-Peak | 89.2216 | 79.9 | 1 | 1 | 3874-Fuel Gas Compressor Controls and Instrumentation | U1-Forced - Immediate | 300-Gas Turbine/Jet Engine (Simple Cycle Operation)
3874 | Fuel Gas Compressor Controls and Instrumentation | Balance of Plant | Auxiliary Systems | U1 | Forced - Immediate | 2018 | Gas | GG | 300 | Gas Turbine/Jet Engine (Simple Cycle Operation) | NPCC | Summer | 6.1333 | 46 | 1 | 1 | 3874-Fuel Gas Compressor Controls and Instrumentation | U1-Forced - Immediate | 300-Gas Turbine/Jet Engine (Simple Cycle Operation)
3874 | Fuel Gas Compressor Controls and Instrumentation | Balance of Plant | Auxiliary Systems | U1 | Forced - Immediate | 2018 | Gas | GG | 300 | Gas Turbine/Jet Engine (Simple Cycle Operation) | NPCC | Summer | 115 | 46 | 1 | 1 | 3874-Fuel Gas Compressor Controls and Instrumentation | U1-Forced - Immediate | 300-Gas Turbine/Jet Engine (Simple Cycle Operation)
3874 | Fuel Gas Compressor Controls and Instrumentation | Balance of Plant | Auxiliary Systems | D1 | Forced - Immediate | 2018 | Gas | GG | 300 | Gas Turbine/Jet Engine (Simple Cycle Operation) | RFC | Off-Peak | 3585.12 | 4.8 | 2 | 2 | 3874-Fuel Gas Compressor Controls and Instrumentation | D1-Forced - Immediate | 300-Gas Turbine/Jet Engine (Simple Cycle Operation)
3874 | Fuel Gas Compressor Controls and Instrumentation | Balance of Plant | Auxiliary Systems | D1 | Forced - Immediate | 2018 | Gas | GG | 300 | Gas Turbine/Jet Engine (Simple Cycle Operation) | RFC | Off-Peak | 3662.3417 | 4.9 | 2 | 2 | 3874-Fuel Gas Compressor Controls and Instrumentation | D1-Forced - Immediate | 300-Gas Turbine/Jet Engine (Simple Cycle Operation)
3874 | Fuel Gas Compressor Controls and Instrumentation | Balance of Plant | Auxiliary Systems | U1 | Forced - Immediate | 2018 | Gas | GG | 300 | Gas Turbine/Jet Engine (Simple Cycle Operation) | WECC | Off-Peak | 60.0833 | 35 | 1 | 1 | 3874-Fuel Gas Compressor Controls and Instrumentation | U1-Forced - Immediate | 300-Gas Turbine/Jet Engine (Simple Cycle Operation)
3874 | Fuel Gas Compressor Controls and Instrumentation | Balance of Plant | Auxiliary Systems | U1 | Forced - Immediate | 2018 | Oil | DI | 300 | Gas Turbine/Jet Engine (Simple Cycle Operation) | WECC | Winter | 106.6667 | 25 | 1 | 1 | 3874-Fuel Gas Compressor Controls and Instrumentation | U1-Forced - Immediate | 300-Gas Turbine/Jet Engine (Simple Cycle Operation)
3874 | Fuel Gas Compressor Controls and Instrumentation | Balance of Plant | Auxiliary Systems | D1 | Forced - Immediate | 2018 | Gas | GG | 300 | Gas Turbine/Jet Engine (Simple Cycle Operation) | WECC | Off-Peak | 152 | 24 | 1 | 1 | 3874-Fuel Gas Compressor Controls and Instrumentation | D1-Forced - Immediate | 300-Gas Turbine/Jet Engine (Simple Cycle Operation)
3874 | Fuel Gas Compressor Controls and Instrumentation | Balance of Plant | Auxiliary Systems | D1 | Forced - Immediate | 2018 | Gas | GG | 300 | Gas Turbine/Jet Engine (Simple Cycle Operation) | RFC | Off-Peak | 3510.43 | 4.7 | 1 | 1 | 3874-Fuel Gas Compressor Controls and Instrumentation | D1-Forced - Immediate | 300-Gas Turbine/Jet Engine (Simple Cycle Operation)
3874 | Fuel Gas Compressor Controls and Instrumentation | Balance of Plant | Auxiliary Systems | SF | Startup Failure | 2018 | Gas | GG | 300 | Gas Turbine/Jet Engine (Simple Cycle Operation) | MRO | Off-Peak | 639.45 | 27 | 1 | 1 | 3874-Fuel Gas Compressor Controls and Instrumentation | SF-Startup Failure | 300-Gas Turbine/Jet Engine (Simple Cycle Operation)
3874 | Fuel Gas Compressor Controls and Instrumentation | Balance of Plant | Auxiliary Systems | SF | Startup Failure | 2018 | Gas | GG | 300 | Gas Turbine/Jet Engine (Simple Cycle Operation) | WECC | Winter | 124.5499 | 159 | 1 | 1 | 3874-Fuel Gas Compressor Controls and Instrumentation | SF-Startup Failure | 300-Gas Turbine/Jet Engine (Simple Cycle Operation)
3874 | Fuel Gas Compressor Controls and Instrumentation | Balance of Plant | Auxiliary Systems | U1 | Forced - Immediate | 2018 | Gas | GG | 300 | Gas Turbine/Jet Engine (Simple Cycle Operation) | WECC | Off-Peak | 21 | 35 | 1 | 1 | 3874-Fuel Gas Compressor Controls and Instrumentation | U1-Forced - Immediate | 300-Gas Turbine/Jet Engine (Simple Cycle Operation)
3874 | Fuel Gas Compressor Controls and Instrumentation | Balance of Plant | Auxiliary Systems | U1 | Forced - Immediate | 2018 | Gas | GG | 300 | Gas Turbine/Jet Engine (Simple Cycle Operation) | NPCC | Off-Peak | 105.6 | 48 | 1 | 1 | 3874-Fuel Gas Compressor Controls and Instrumentation | U1-Forced - Immediate | 300-Gas Turbine/Jet Engine (Simple Cycle Operation)
3874 | Fuel Gas Compressor Controls and Instrumentation | Balance of Plant | Auxiliary Systems | U1 | Forced - Immediate | 2018 | Gas | GG | 300 | Gas Turbine/Jet Engine (Simple Cycle Operation) | RFC | Summer | 315.12 | 80.8 | 1 | 1 | 3874-Fuel Gas Compressor Controls and Instrumentation | U1-Forced - Immediate | 300-Gas Turbine/Jet Engine (Simple Cycle Operation)
3874 | Fuel Gas Compressor Controls and Instrumentation | Balance of Plant | Auxiliary Systems | U1 | Forced - Immediate | 2018 | Gas | GG | 300 | Gas Turbine/Jet Engine (Simple Cycle Operation) | WECC | Winter | 8.0667 | 44 | 1 | 1 | 3874-Fuel Gas Compressor Controls and Instrumentation | U1-Forced - Immediate | 300-Gas Turbine/Jet Engine (Simple Cycle Operation)
3874 | Fuel Gas Compressor Controls and Instrumentation | Balance of Plant | Auxiliary Systems | SF | Startup Failure | 2018 | Gas | GG | 850 | Combined Cycle Block | NPCC | Winter | 223.9415 | 383.9 | 1 | 1 | 3874-Fuel Gas Compressor Controls and Instrumentation | SF-Startup Failure | 850-Combined Cycle Block
3874 | Fuel Gas Compressor Controls and Instrumentation | Balance of Plant | Auxiliary Systems | U1 | Forced - Immediate | 2018 | Gas | GG | 850 | Combined Cycle Block | NPCC | Winter | 495.684 | 275.38 | 1 | 1 | 3874-Fuel Gas Compressor Controls and Instrumentation | U1-Forced - Immediate | 850-Combined Cycle Block
3874 | Fuel Gas Compressor Controls and Instrumentation | Balance of Plant | Auxiliary Systems | U1 | Forced - Immediate | 2018 | Gas | GG | 850 | Combined Cycle Block | NPCC | Off-Peak | 5661.763 | 268.33 | 1 | 1 | 3874-Fuel Gas Compressor Controls and Instrumentation | U1-Forced - Immediate | 850-Combined Cycle Block
3874 | Fuel Gas Compressor Controls and Instrumentation | Balance of Plant | Auxiliary Systems | U1 | Forced - Immediate | 2018 | Gas | GG | 850 | Combined Cycle Block | NPCC | Off-Peak | 262.4 | 656 | 1 | 1 | 3874-Fuel Gas Compressor Controls and Instrumentation | U1-Forced - Immediate | 850-Combined Cycle Block
3874 | Fuel Gas Compressor Controls and Instrumentation | Balance of Plant | Auxiliary Systems | SF | Startup Failure | 2018 | Gas | GG | 850 | Combined Cycle Block | WECC | Winter | 103.3332 | 310 | 1 | 1 | 3874-Fuel Gas Compressor Controls and Instrumentation | SF-Startup Failure | 850-Combined Cycle Block
3874 | Fuel Gas Compressor Controls and Instrumentation | Balance of Plant | Auxiliary Systems | SF | Startup Failure | 2018 | Gas | GG | 850 | Combined Cycle Block | WECC | Off-Peak | 428.8332 | 310 | 1 | 1 | 3874-Fuel Gas Compressor Controls and Instrumentation | SF-Startup Failure | 850-Combined Cycle Block
3874 | Fuel Gas Compressor Controls and Instrumentation | Balance of Plant | Auxiliary Systems | U1 | Forced - Immediate | 2018 | Gas | GG | 850 | Combined Cycle Block | NPCC | Off-Peak | 145.7153 | 282.03 | 1 | 1 | 3874-Fuel Gas Compressor Controls and Instrumentation | U1-Forced - Immediate | 850-Combined Cycle Block
3874 | Fuel Gas Compressor Controls and Instrumentation | Balance of Plant | Auxiliary Systems | D1 | Forced - Immediate | 2018 | Gas | GG | 851 | CC GT units | NPCC | Off-Peak | 129.6 | 36 | 1 | 1 | 3874-Fuel Gas Compressor Controls and Instrumentation | D1-Forced - Immediate | 851-CC GT units
3874 | Fuel Gas Compressor Controls and Instrumentation | Balance of Plant | Auxiliary Systems | U1 | Forced - Immediate | 2018 | Gas | GG | 851 | CC GT units | WECC | Off-Peak | 21.7 | 46.5 | 1 | 1 | 3874-Fuel Gas Compressor Controls and Instrumentation | U1-Forced - Immediate | 851-CC GT units
3874 | Fuel Gas Compressor Controls and Instrumentation | Balance of Plant | Auxiliary Systems | U1 | Forced - Immediate | 2018 | Gas | GG | 851 | CC GT units | MRO | Off-Peak | 678.3583 | 200.5 | 1 | 1 | 3874-Fuel Gas Compressor Controls and Instrumentation | U1-Forced - Immediate | 851-CC GT units
3874 | Fuel Gas Compressor Controls and Instrumentation | Balance of Plant | Auxiliary Systems | D1 | Forced - Immediate | 2018 | Gas | GG | 851 | CC GT units | NPCC | Summer | 63.55 | 41 | 2 | 2 | 3874-Fuel Gas Compressor Controls and Instrumentation | D1-Forced - Immediate | 851-CC GT units
3874 | Fuel Gas Compressor Controls and Instrumentation | Balance of Plant | Auxiliary Systems | U1 | Forced - Immediate | 2018 | Gas | GG | 851 | CC GT units | SERC | Winter | 635.5499 | 171 | 1 | 1 | 3874-Fuel Gas Compressor Controls and Instrumentation | U1-Forced - Immediate | 851-CC GT units
3874 | Fuel Gas Compressor Controls and Instrumentation | Balance of Plant | Auxiliary Systems | D1 | Forced - Immediate | 2018 | Gas | GG | 851 | CC GT units | NPCC | Off-Peak | 144 | 40 | 1 | 1 | 3874-Fuel Gas Compressor Controls and Instrumentation | D1-Forced - Immediate | 851-CC GT units
3874 | Fuel Gas Compressor Controls and Instrumentation | Balance of Plant | Auxiliary Systems | U1 | Forced - Immediate | 2018 | Gas | GG | 851 | CC GT units | WECC | Summer | 9513.528 | 208.63 | 1 | 1 | 3874-Fuel Gas Compressor Controls and Instrumentation | U1-Forced - Immediate | 851-CC GT units
3874 | Fuel Gas Compressor Controls and Instrumentation | Balance of Plant | Auxiliary Systems | U1 | Forced - Immediate | 2018 | Gas | GG | 851 | CC GT units | MRO | Off-Peak | 554.7165 | 200.5 | 1 | 1 | 3874-Fuel Gas Compressor Controls and Instrumentation | U1-Forced - Immediate | 851-CC GT units
3874 | Fuel Gas Compressor Controls and Instrumentation | Balance of Plant | Auxiliary Systems | U1 | Forced - Immediate | 2018 | Waste Heat | WH | 852 | CC steam units | WECC | Summer | 4156.9666 | 90.5 | 1 | 1 | 3874-Fuel Gas Compressor Controls and Instrumentation | U1-Forced - Immediate | 852-CC steam units
3874 | Fuel Gas Compressor Controls and Instrumentation | Balance of Plant | Auxiliary Systems | D1 | Forced - Immediate | 2018 | Waste Heat | WH | 852 | CC steam units | NPCC | Off-Peak | 144 | 40 | 1 | 1 | 3874-Fuel Gas Compressor Controls and Instrumentation | D1-Forced - Immediate | 852-CC steam units
3874 | Fuel Gas Compressor Controls and Instrumentation | Balance of Plant | Auxiliary Systems | D1 | Forced - Immediate | 2018 | Waste Heat | WH | 852 | CC steam units | WECC | Off-Peak | 155.9116 | 67.3 | 1 | 1 | 3874-Fuel Gas Compressor Controls and Instrumentation | D1-Forced - Immediate | 852-CC steam units
3874 | Fuel Gas Compressor Controls and Instrumentation | Balance of Plant | Auxiliary Systems | D1 | Forced - Immediate | 2018 | Waste Heat | WH | 852 | CC steam units | NPCC | Summer | 55.8 | 36 | 1 | 1 | 3874-Fuel Gas Compressor Controls and Instrumentation | D1-Forced - Immediate | 852-CC steam units
3874 | Fuel Gas Compressor Controls and Instrumentation | Balance of Plant | Auxiliary Systems | D1 | Forced - Immediate | 2018 | Waste Heat | WH | 852 | CC steam units | WECC | Off-Peak | 723.775 | 66.3 | 1 | 1 | 3874-Fuel Gas Compressor Controls and Instrumentation | D1-Forced - Immediate | 852-CC steam units
3874 | Fuel Gas Compressor Controls and Instrumentation | Balance of Plant | Auxiliary Systems | U1 | Forced - Immediate | 2018 | Waste Heat | WH | 852 | CC steam units | WECC | Off-Peak | 141.5516 | 110.3 | 1 | 1 | 3874-Fuel Gas Compressor Controls and Instrumentation | U1-Forced - Immediate | 852-CC steam units
3874 | Fuel Gas Compressor Controls and Instrumentation | Balance of Plant | Auxiliary Systems | U1 | Forced - Immediate | 2018 | Waste Heat | WH | 852 | CC steam units | WECC | Off-Peak | 152.5816 | 110.3 | 1 | 1 | 3874-Fuel Gas Compressor Controls and Instrumentation | U1-Forced - Immediate | 852-CC steam units
3874 | Fuel Gas Compressor Controls and Instrumentation | Balance of Plant | Auxiliary Systems | D1 | Forced - Immediate | 2018 | Waste Heat | WH | 852 | CC steam units | WECC | Off-Peak | 723.475 | 67.3 | 1 | 1 | 3874-Fuel Gas Compressor Controls and Instrumentation | D1-Forced - Immediate | 852-CC steam units
3874 | Fuel Gas Compressor Controls and Instrumentation | Balance of Plant | Auxiliary Systems | U1 | Forced - Immediate | 2018 | Waste Heat | WH | 852 | CC steam units | MRO | Off-Peak | 770.9665 | 229 | 1 | 1 | 3874-Fuel Gas Compressor Controls and Instrumentation | U1-Forced - Immediate | 852-CC steam units
3874 | Fuel Gas Compressor Controls and Instrumentation | Balance of Plant | Auxiliary Systems | D1 | Forced - Immediate | 2018 | Gas | GG | 861 | CoG GT units | NPCC | Winter | 123.1833 | 19 | 1 | 1 | 3874-Fuel Gas Compressor Controls and Instrumentation | D1-Forced - Immediate | 861-CoG GT units
3874 | Fuel Gas Compressor Controls and Instrumentation | Balance of Plant | Auxiliary Systems | D1 | Forced - Immediate | 2018 | Gas | GG | 861 | CoG GT units | NPCC | Winter | 68.2 | 11 | 1 | 1 | 3874-Fuel Gas Compressor Controls and Instrumentation | D1-Forced - Immediate | 861-CoG GT units
3874 | Fuel Gas Compressor Controls and Instrumentation | Balance of Plant | Auxiliary Systems | D1 | Forced - Immediate | 2018 | Gas | GG | 861 | CoG GT units | NPCC | Winter | 111.6 | 18 | 1 | 1 | 3874-Fuel Gas Compressor Controls and Instrumentation | D1-Forced - Immediate | 861-CoG GT units
3874 | Fuel Gas Compressor Controls and Instrumentation | Balance of Plant | Auxiliary Systems | D1 | Forced - Immediate | 2018 | Gas | GG | 861 | CoG GT units | NPCC | Winter | 71.3167 | 11 | 1 | 1 | 3874-Fuel Gas Compressor Controls and Instrumentation | D1-Forced - Immediate | 861-CoG GT units
3874 | Fuel Gas Compressor Controls and Instrumentation | Balance of Plant | Auxiliary Systems | D1 | Forced - Immediate | 2018 | Gas | GG | 861 | CoG GT units | NPCC | Off-Peak | 301.6667 | 20 | 2 | 2 | 3874-Fuel Gas Compressor Controls and Instrumentation | D1-Forced - Immediate | 861-CoG GT units
3874 | Fuel Gas Compressor Controls and Instrumentation | Balance of Plant | Auxiliary Systems | U1 | Forced - Immediate | 2018 | Gas | GG | 861 | CoG GT units | NPCC | Off-Peak | 24 | 48 | 1 | 1 | 3874-Fuel Gas Compressor Controls and Instrumentation | U1-Forced - Immediate | 861-CoG GT units
3874 | Fuel Gas Compressor Controls and Instrumentation | Balance of Plant | Auxiliary Systems | U1 | Forced - Immediate | 2018 | Waste Heat | WH | 862 | CoG steam units | NPCC | Off-Peak | 26.6667 | 25 | 1 | 1 | 3874-Fuel Gas Compressor Controls and Instrumentation | U1-Forced - Immediate | 862-CoG steam units
3874 | Fuel Gas Compressor Controls and Instrumentation | Balance of Plant | Auxiliary Systems | D1 | Forced - Immediate | 2018 | Waste Heat | WH | 862 | CoG steam units | NPCC | Off-Peak | 226.25 | 15 | 1 | 1 | 3874-Fuel Gas Compressor Controls and Instrumentation | D1-Forced - Immediate | 862-CoG steam units
3875 | Fuel Gas Compressor Filters | Balance of Plant | Auxiliary Systems | D1 | Forced - Immediate | 2018 | Gas | GG | 100 | Fossil-Steam | SERC | Winter | 15684.9 | 18 | 1 | 1 | 3875-Fuel Gas Compressor Filters | D1-Forced - Immediate | 100-Fossil-Steam
3875 | Fuel Gas Compressor Filters | Balance of Plant | Auxiliary Systems | U1 | Forced - Immediate | 2018 | Gas | GG | 300 | Gas Turbine/Jet Engine (Simple Cycle Operation) | SERC | Off-Peak | 10103.5 | 167 | 1 | 1 | 3875-Fuel Gas Compressor Filters | U1-Forced - Immediate | 300-Gas Turbine/Jet Engine (Simple Cycle Operation)
3875 | Fuel Gas Compressor Filters | Balance of Plant | Auxiliary Systems | U1 | Forced - Immediate | 2018 | Gas | GG | 300 | Gas Turbine/Jet Engine (Simple Cycle Operation) | WECC | Summer | 249.1666 | 46 | 1 | 1 | 3875-Fuel Gas Compressor Filters | U1-Forced - Immediate | 300-Gas Turbine/Jet Engine (Simple Cycle Operation)
3875 | Fuel Gas Compressor Filters | Balance of Plant | Auxiliary Systems | U1 | Forced - Immediate | 2018 | Oil | DI | 300 | Gas Turbine/Jet Engine (Simple Cycle Operation) | RFC | Winter | 96.2833 | 109 | 1 | 1 | 3875-Fuel Gas Compressor Filters | U1-Forced - Immediate | 300-Gas Turbine/Jet Engine (Simple Cycle Operation)
3875 | Fuel Gas Compressor Filters | Balance of Plant | Auxiliary Systems | U1 | Forced - Immediate | 2018 | Gas | GG | 861 | CoG GT units | SERC | Winter | 93.925 | 66.3 | 1 | 1 | 3875-Fuel Gas Compressor Filters | U1-Forced - Immediate | 861-CoG GT units
3876 | Fuel Gas Compressor Fire System | Balance of Plant | Auxiliary Systems | U1 | Forced - Immediate | 2018 | Coal | CC | 100 | Fossil-Steam | WECC | Summer | 7090.25 | 395 | 1 | 1 | 3876-Fuel Gas Compressor Fire System | U1-Forced - Immediate | 100-Fossil-Steam
3876 | Fuel Gas Compressor Fire System | Balance of Plant | Auxiliary Systems | D1 | Forced - Immediate | 2018 | Gas | GG | 300 | Gas Turbine/Jet Engine (Simple Cycle Operation) | WECC | Summer | 213.3599 | 100.8 | 1 | 1 | 3876-Fuel Gas Compressor Fire System | D1-Forced - Immediate | 300-Gas Turbine/Jet Engine (Simple Cycle Operation)
3876 | Fuel Gas Compressor Fire System | Balance of Plant | Auxiliary Systems | D1 | Forced - Immediate | 2018 | Gas | GG | 300 | Gas Turbine/Jet Engine (Simple Cycle Operation) | WECC | Summer | 307.44 | 100.8 | 1 | 1 | 3876-Fuel Gas Compressor Fire System | D1-Forced - Immediate | 300-Gas Turbine/Jet Engine (Simple Cycle Operation)
3876 | Fuel Gas Compressor Fire System | Balance of Plant | Auxiliary Systems | U1 | Forced - Immediate | 2018 | Gas | GG | 851 | CC GT units | RFC | Off-Peak | 472.5 | 225 | 1 | 1 | 3876-Fuel Gas Compressor Fire System | U1-Forced - Immediate | 851-CC GT units
3876 | Fuel Gas Compressor Fire System | Balance of Plant | Auxiliary Systems | D1 | Forced - Immediate | 2018 | Waste Heat | WH | 852 | CC steam units | RFC | Off-Peak | 252 | 120 | 1 | 1 | 3876-Fuel Gas Compressor Fire System | D1-Forced - Immediate | 852-CC steam units
3879 | Fuel Gas Compressor - other | Balance of Plant | Auxiliary Systems | D1 | Forced - Immediate | 2018 | Waste Heat | WH | 100 | Fossil-Steam | SERC | Off-Peak | 421.3333 | 160 | 1 | 1 | 3879-Fuel Gas Compressor - other | D1-Forced - Immediate | 100-Fossil-Steam
3879 | Fuel Gas Compressor - other | Balance of Plant | Auxiliary Systems | D1 | Forced - Immediate | 2018 | Waste Heat | WH | 100 | Fossil-Steam | SERC | Off-Peak | 1349.3333 | 160 | 1 | 1 | 3879-Fuel Gas Compressor - other | D1-Forced - Immediate | 100-Fossil-Steam
3879 | Fuel Gas Compressor - other | Balance of Plant | Auxiliary Systems | U1 | Forced - Immediate | 2018 | Waste Heat | WH | 100 | Fossil-Steam | SERC | Summer | 11920 | 320 | 1 | 1 | 3879-Fuel Gas Compressor - other | U1-Forced - Immediate | 100-Fossil-Steam
3879 | Fuel Gas Compressor - other | Balance of Plant | Auxiliary Systems | D1 | Forced - Immediate | 2018 | Gas | GG | 300 | Gas Turbine/Jet Engine (Simple Cycle Operation) | TRE | Summer | 2.7333 | 4 | 4 | 4 | 3879-Fuel Gas Compressor - other | D1-Forced - Immediate | 300-Gas Turbine/Jet Engine (Simple Cycle Operation)
3879 | Fuel Gas Compressor - other | Balance of Plant | Auxiliary Systems | D1 | Forced - Immediate | 2018 | Gas | GG | 300 | Gas Turbine/Jet Engine (Simple Cycle Operation) | WECC | Summer | 87.5 | 6 | 1 | 1 | 3879-Fuel Gas Compressor - other | D1-Forced - Immediate | 300-Gas Turbine/Jet Engine (Simple Cycle Operation)
3879 | Fuel Gas Compressor - other | Balance of Plant | Auxiliary Systems | SF | Startup Failure | 2018 | Gas | GG | 300 | Gas Turbine/Jet Engine (Simple Cycle Operation) | NPCC | Off-Peak | 76.8 | 48 | 1 | 1 | 3879-Fuel Gas Compressor - other | SF-Startup Failure | 300-Gas Turbine/Jet Engine (Simple Cycle Operation)
3879 | Fuel Gas Compressor - other | Balance of Plant | Auxiliary Systems | U1 | Forced - Immediate | 2018 | Gas | GG | 300 | Gas Turbine/Jet Engine (Simple Cycle Operation) | RFC | Off-Peak | 1754.3166 | 77 | 1 | 1 | 3879-Fuel Gas Compressor - other | U1-Forced - Immediate | 300-Gas Turbine/Jet Engine (Simple Cycle Operation)
3879 | Fuel Gas Compressor - other | Balance of Plant | Auxiliary Systems | U1 | Forced - Immediate | 2018 | Gas | GG | 300 | Gas Turbine/Jet Engine (Simple Cycle Operation) | NPCC | Summer | 37.3333 | 40 | 1 | 1 | 3879-Fuel Gas Compressor - other | U1-Forced - Immediate | 300-Gas Turbine/Jet Engine (Simple Cycle Operation)
3879 | Fuel Gas Compressor - other | Balance of Plant | Auxiliary Systems | U1 | Forced - Immediate | 2018 | Gas | GG | 300 | Gas Turbine/Jet Engine (Simple Cycle Operation) | NPCC | Summer | 38.4 | 48 | 1 | 1 | 3879-Fuel Gas Compressor - other | U1-Forced - Immediate | 300-Gas Turbine/Jet Engine (Simple Cycle Operation)
3879 | Fuel Gas Compressor - other | Balance of Plant | Auxiliary Systems | U1 | Forced - Immediate | 2018 | Gas | GG | 300 | Gas Turbine/Jet Engine (Simple Cycle Operation) | RFC | Summer | 75.4133 | 80.8 | 1 | 1 | 3879-Fuel Gas Compressor - other | U1-Forced - Immediate | 300-Gas Turbine/Jet Engine (Simple Cycle Operation)
3879 | Fuel Gas Compressor - other | Balance of Plant | Auxiliary Systems | D1 | Forced - Immediate | 2018 | Gas | GG | 300 | Gas Turbine/Jet Engine (Simple Cycle Operation) | TRE | Summer | 136.3 | 3 | 1 | 1 | 3879-Fuel Gas Compressor - other | D1-Forced - Immediate | 300-Gas Turbine/Jet Engine (Simple Cycle Operation)
3879 | Fuel Gas Compressor - other | Balance of Plant | Auxiliary Systems | D1 | Forced - Immediate | 2018 | Gas | GG | 300 | Gas Turbine/Jet Engine (Simple Cycle Operation) | WECC | Summer | 239.75 | 15 | 1 | 1 | 3879-Fuel Gas Compressor - other | D1-Forced - Immediate | 300-Gas Turbine/Jet Engine (Simple Cycle Operation)
3879 | Fuel Gas Compressor - other | Balance of Plant | Auxiliary Systems | D1 | Forced - Immediate | 2018 | Gas | GG | 300 | Gas Turbine/Jet Engine (Simple Cycle Operation) | NPCC | Summer | 879.3833 | 19 | 1 | 1 | 3879-Fuel Gas Compressor - other | D1-Forced - Immediate | 300-Gas Turbine/Jet Engine (Simple Cycle Operation)
3879 | Fuel Gas Compressor - other | Balance of Plant | Auxiliary Systems | SF | Startup Failure | 2018 | Gas | GG | 300 | Gas Turbine/Jet Engine (Simple Cycle Operation) | NPCC | Winter | 50.4 | 48 | 1 | 1 | 3879-Fuel Gas Compressor - other | SF-Startup Failure | 300-Gas Turbine/Jet Engine (Simple Cycle Operation)
3879 | Fuel Gas Compressor - other | Balance of Plant | Auxiliary Systems | U1 | Forced - Immediate | 2018 | Gas | GG | 300 | Gas Turbine/Jet Engine (Simple Cycle Operation) | NPCC | Summer | 28.595 | 39.9 | 1 | 1 | 3879-Fuel Gas Compressor - other | U1-Forced - Immediate | 300-Gas Turbine/Jet Engine (Simple Cycle Operation)
3879 | Fuel Gas Compressor - other | Balance of Plant | Auxiliary Systems | U1 | Forced - Immediate | 2018 | Gas | GG | 300 | Gas Turbine/Jet Engine (Simple Cycle Operation) | NPCC | Summer | 46 | 40 | 1 | 1 | 3879-Fuel Gas Compressor - other | U1-Forced - Immediate | 300-Gas Turbine/Jet Engine (Simple Cycle Operation)
3879 | Fuel Gas Compressor - other | Balance of Plant | Auxiliary Systems | D1 | Forced - Immediate | 2018 | Gas | GG | 300 | Gas Turbine/Jet Engine (Simple Cycle Operation) | NPCC | Off-Peak | 15.4667 | 32 | 2 | 2 | 3879-Fuel Gas Compressor - other | D1-Forced - Immediate | 300-Gas Turbine/Jet Engine (Simple Cycle Operation)
3879 | Fuel Gas Compressor - other | Balance of Plant | Auxiliary Systems | D1 | Forced - Immediate | 2018 | Gas | GG | 300 | Gas Turbine/Jet Engine (Simple Cycle Operation) | WECC | Summer | 4 | 10 | 1 | 1 | 3879-Fuel Gas Compressor - other | D1-Forced - Immediate | 300-Gas Turbine/Jet Engine (Simple Cycle Operation)
3879 | Fuel Gas Compressor - other | Balance of Plant | Auxiliary Systems | SF | Startup Failure | 2018 | Gas | GG | 300 | Gas Turbine/Jet Engine (Simple Cycle Operation) | WECC | Off-Peak | 20.6666 | 40 | 1 | 1 | 3879-Fuel Gas Compressor - other | SF-Startup Failure | 300-Gas Turbine/Jet Engine (Simple Cycle Operation)
3879 | Fuel Gas Compressor - other | Balance of Plant | Auxiliary Systems | SF | Startup Failure | 2018 | Gas | GG | 300 | Gas Turbine/Jet Engine (Simple Cycle Operation) | NPCC | Summer | 11.97 | 39.9 | 1 | 1 | 3879-Fuel Gas Compressor - other | SF-Startup Failure | 300-Gas Turbine/Jet Engine (Simple Cycle Operation)
3879 | Fuel Gas Compressor - other | Balance of Plant | Auxiliary Systems | SF | Startup Failure | 2018 | Gas | GG | 300 | Gas Turbine/Jet Engine (Simple Cycle Operation) | NPCC | Summer | 22.7167 | 47 | 1 | 1 | 3879-Fuel Gas Compressor - other | SF-Startup Failure | 300-Gas Turbine/Jet Engine (Simple Cycle Operation)
3879 | Fuel Gas Compressor - other | Balance of Plant | Auxiliary Systems | SF | Startup Failure | 2018 | Gas | GG | 300 | Gas Turbine/Jet Engine (Simple Cycle Operation) | NPCC | Winter | 21.9333 | 47 | 1 | 1 | 3879-Fuel Gas Compressor - other | SF-Startup Failure | 300-Gas Turbine/Jet Engine (Simple Cycle Operation)
3879 | Fuel Gas Compressor - other | Balance of Plant | Auxiliary Systems | U1 | Forced - Immediate | 2018 | Gas | GG | 300 | Gas Turbine/Jet Engine (Simple Cycle Operation) | WECC | Off-Peak | 20.6666 | 40 | 1 | 1 | 3879-Fuel Gas Compressor - other | U1-Forced - Immediate | 300-Gas Turbine/Jet Engine (Simple Cycle Operation)
3879 | Fuel Gas Compressor - other | Balance of Plant | Auxiliary Systems | U1 | Forced - Immediate | 2018 | Gas | GG | 300 | Gas Turbine/Jet Engine (Simple Cycle Operation) | NPCC | Off-Peak | 440.1833 | 49 | 1 | 1 | 3879-Fuel Gas Compressor - other | U1-Forced - Immediate | 300-Gas Turbine/Jet Engine (Simple Cycle Operation)
3879 | Fuel Gas Compressor - other | Balance of Plant | Auxiliary Systems | U1 | Forced - Immediate | 2018 | Gas | GG | 300 | Gas Turbine/Jet Engine (Simple Cycle Operation) | NPCC | Summer | 17.955 | 39.9 | 1 | 1 | 3879-Fuel Gas Compressor - other | U1-Forced - Immediate | 300-Gas Turbine/Jet Engine (Simple Cycle Operation)
3879 | Fuel Gas Compressor - other | Balance of Plant | Auxiliary Systems | U1 | Forced - Immediate | 2018 | Gas | GG | 300 | Gas Turbine/Jet Engine (Simple Cycle Operation) | NPCC | Summer | 21.9333 | 47 | 1 | 1 | 3879-Fuel Gas Compressor - other | U1-Forced - Immediate | 300-Gas Turbine/Jet Engine (Simple Cycle Operation)
3879 | Fuel Gas Compressor - other | Balance of Plant | Auxiliary Systems | U1 | Forced - Immediate | 2018 | Gas | GG | 300 | Gas Turbine/Jet Engine (Simple Cycle Operation) | NPCC | Summer | 67.83 | 39.9 | 1 | 1 | 3879-Fuel Gas Compressor - other | U1-Forced - Immediate | 300-Gas Turbine/Jet Engine (Simple Cycle Operation)
3879 | Fuel Gas Compressor - other | Balance of Plant | Auxiliary Systems | D1 | Forced - Immediate | 2018 | Gas | GG | 300 | Gas Turbine/Jet Engine (Simple Cycle Operation) | TRE | Summer | 227.1667 | 5 | 3 | 3 | 3879-Fuel Gas Compressor - other | D1-Forced - Immediate | 300-Gas Turbine/Jet Engine (Simple Cycle Operation)
3879 | Fuel Gas Compressor - other | Balance of Plant | Auxiliary Systems | SF | Startup Failure | 2018 | Gas | GG | 300 | Gas Turbine/Jet Engine (Simple Cycle Operation) | NPCC | Summer | 60.515 | 39.9 | 1 | 1 | 3879-Fuel Gas Compressor - other | SF-Startup Failure | 300-Gas Turbine/Jet Engine (Simple Cycle Operation)
3879 | Fuel Gas Compressor - other | Balance of Plant | Auxiliary Systems | SF | Startup Failure | 2018 | Gas | GG | 300 | Gas Turbine/Jet Engine (Simple Cycle Operation) | WECC | Summer | 69.7666 | 46 | 1 | 1 | 3879-Fuel Gas Compressor - other | SF-Startup Failure | 300-Gas Turbine/Jet Engine (Simple Cycle Operation)
3879 | Fuel Gas Compressor - other | Balance of Plant | Auxiliary Systems | U1 | Forced - Immediate | 2018 | Gas | GG | 300 | Gas Turbine/Jet Engine (Simple Cycle Operation) | NPCC | Summer | 29.6 | 48 | 2 | 3 | 3879-Fuel Gas Compressor - other | U1-Forced - Immediate | 300-Gas Turbine/Jet Engine (Simple Cycle Operation)
3879 | Fuel Gas Compressor - other | Balance of Plant | Auxiliary Systems | D1 | Forced - Immediate | 2018 | Gas | GG | 300 | Gas Turbine/Jet Engine (Simple Cycle Operation) | TRE | Summer | 0.56667 | 2 | 1 | 1 | 3879-Fuel Gas Compressor - other | D1-Forced - Immediate | 300-Gas Turbine/Jet Engine (Simple Cycle Operation)
3879 | Fuel Gas Compressor - other | Balance of Plant | Auxiliary Systems | D1 | Forced - Immediate | 2018 | Gas | GG | 300 | Gas Turbine/Jet Engine (Simple Cycle Operation) | WECC | Summer | 4.2 | 12 | 3 | 3 | 3879-Fuel Gas Compressor - other | D1-Forced - Immediate | 300-Gas Turbine/Jet Engine (Simple Cycle Operation)
3879 | Fuel Gas Compressor - other | Balance of Plant | Auxiliary Systems | D1 | Forced - Immediate | 2018 | Gas | GG | 300 | Gas Turbine/Jet Engine (Simple Cycle Operation) | WECC | Summer | 72.25 | 17 | 3 | 3 | 3879-Fuel Gas Compressor - other | D1-Forced - Immediate | 300-Gas Turbine/Jet Engine (Simple Cycle Operation)
3879 | Fuel Gas Compressor - other | Balance of Plant | Auxiliary Systems | D1 | Forced - Immediate | 2018 | Gas | GG | 300 | Gas Turbine/Jet Engine (Simple Cycle Operation) | WECC | Summer | 366.75 | 15 | 1 | 1 | 3879-Fuel Gas Compressor - other | D1-Forced - Immediate | 300-Gas Turbine/Jet Engine (Simple Cycle Operation)
3879 | Fuel Gas Compressor - other | Balance of Plant | Auxiliary Systems | U1 | Forced - Immediate | 2018 | Gas | GG | 300 | Gas Turbine/Jet Engine (Simple Cycle Operation) | NPCC | Off-Peak | 49.3333 | 40 | 1 | 1 | 3879-Fuel Gas Compressor - other | U1-Forced - Immediate | 300-Gas Turbine/Jet Engine (Simple Cycle Operation)
3879 | Fuel Gas Compressor - other | Balance of Plant | Auxiliary Systems | U1 | Forced - Immediate | 2018 | Gas | GG | 300 | Gas Turbine/Jet Engine (Simple Cycle Operation) | RFC | Off-Peak | 80.8 | 80.8 | 1 | 1 | 3879-Fuel Gas Compressor - other | U1-Forced - Immediate | 300-Gas Turbine/Jet Engine (Simple Cycle Operation)
3879 | Fuel Gas Compressor - other | Balance of Plant | Auxiliary Systems | U1 | Forced - Immediate | 2018 | Gas | GG | 300 | Gas Turbine/Jet Engine (Simple Cycle Operation) | NPCC | Summer | 31.255 | 39.9 | 1 | 1 | 3879-Fuel Gas Compressor - other | U1-Forced - Immediate | 300-Gas Turbine/Jet Engine (Simple Cycle Operation)
3879 | Fuel Gas Compressor - other | Balance of Plant | Auxiliary Systems | U1 | Forced - Immediate | 2018 | Gas | GG | 300 | Gas Turbine/Jet Engine (Simple Cycle Operation) | WECC | Summer | 60.9166 | 43 | 1 | 1 | 3879-Fuel Gas Compressor - other | U1-Forced - Immediate | 300-Gas Turbine/Jet Engine (Simple Cycle Operation)
3879 | Fuel Gas Compressor - other | Balance of Plant | Auxiliary Systems | U1 | Forced - Immediate | 2018 | Gas | GG | 300 | Gas Turbine/Jet Engine (Simple Cycle Operation) | NPCC | Summer | 5999.1666 | 46 | 1 | 1 | 3879-Fuel Gas Compressor - other | U1-Forced - Immediate | 300-Gas Turbine/Jet Engine (Simple Cycle Operation)
3879 | Fuel Gas Compressor - other | Balance of Plant | Auxiliary Systems | D1 | Forced - Immediate | 2018 | Gas | GG | 300 | Gas Turbine/Jet Engine (Simple Cycle Operation) | WECC | Off-Peak | 170.6667 | 8 | 1 | 1 | 3879-Fuel Gas Compressor - other | D1-Forced - Immediate | 300-Gas Turbine/Jet Engine (Simple Cycle Operation)
3879 | Fuel Gas Compressor - other | Balance of Plant | Auxiliary Systems | D1 | Forced - Immediate | 2018 | Gas | GG | 300 | Gas Turbine/Jet Engine (Simple Cycle Operation) | TRE | Summer | 0.85 | 3 | 1 | 1 | 3879-Fuel Gas Compressor - other | D1-Forced - Immediate | 300-Gas Turbine/Jet Engine (Simple Cycle Operation)
3879 | Fuel Gas Compressor - other | Balance of Plant | Auxiliary Systems | SF | Startup Failure | 2018 | Gas | GG | 300 | Gas Turbine/Jet Engine (Simple Cycle Operation) | NPCC | Summer | 39.3333 | 40 | 1 | 1 | 3879-Fuel Gas Compressor - other | SF-Startup Failure | 300-Gas Turbine/Jet Engine (Simple Cycle Operation)
3879 | Fuel Gas Compressor - other | Balance of Plant | Auxiliary Systems | U1 | Forced - Immediate | 2018 | Gas | GG | 300 | Gas Turbine/Jet Engine (Simple Cycle Operation) | NPCC | Off-Peak | 36 | 48 | 1 | 1 | 3879-Fuel Gas Compressor - other | U1-Forced - Immediate | 300-Gas Turbine/Jet Engine (Simple Cycle Operation)
3879 | Fuel Gas Compressor - other | Balance of Plant | Auxiliary Systems | U1 | Forced - Immediate | 2018 | Gas | GG | 300 | Gas Turbine/Jet Engine (Simple Cycle Operation) | RFC | Off-Peak | 43.0933 | 80.8 | 1 | 1 | 3879-Fuel Gas Compressor - other | U1-Forced - Immediate | 300-Gas Turbine/Jet Engine (Simple Cycle Operation)
3879 | Fuel Gas Compressor - other | Balance of Plant | Auxiliary Systems | U1 | Forced - Immediate | 2018 | Gas | GG | 300 | Gas Turbine/Jet Engine (Simple Cycle Operation) | RFC | Off-Peak | 53.8666 | 80.8 | 1 | 1 | 3879-Fuel Gas Compressor - other | U1-Forced - Immediate | 300-Gas Turbine/Jet Engine (Simple Cycle Operation)
3879 | Fuel Gas Compressor - other | Balance of Plant | Auxiliary Systems | U1 | Forced - Immediate | 2018 | Gas | GG | 300 | Gas Turbine/Jet Engine (Simple Cycle Operation) | NPCC | Off-Peak | 104.9667 | 47 | 1 | 1 | 3879-Fuel Gas Compressor - other | U1-Forced - Immediate | 300-Gas Turbine/Jet Engine (Simple Cycle Operation)
3879 | Fuel Gas Compressor - other | Balance of Plant | Auxiliary Systems | U1 | Forced - Immediate | 2018 | Gas | GG | 300 | Gas Turbine/Jet Engine (Simple Cycle Operation) | NPCC | Summer | 27.265 | 39.9 | 1 | 1 | 3879-Fuel Gas Compressor - other | U1-Forced - Immediate | 300-Gas Turbine/Jet Engine (Simple Cycle Operation)
3879 | Fuel Gas Compressor - other | Balance of Plant | Auxiliary Systems | U1 | Forced - Immediate | 2018 | Gas | GG | 300 | Gas Turbine/Jet Engine (Simple Cycle Operation) | WECC | Summer | 30.1 | 43 | 1 | 1 | 3879-Fuel Gas Compressor - other | U1-Forced - Immediate | 300-Gas Turbine/Jet Engine (Simple Cycle Operation)
3879 | Fuel Gas Compressor - other | Balance of Plant | Auxiliary Systems | U1 | Forced - Immediate | 2018 | Gas | GG | 300 | Gas Turbine/Jet Engine (Simple Cycle Operation) | WECC | Summer | 161.9666 | 43 | 1 | 1 | 3879-Fuel Gas Compressor - other | U1-Forced - Immediate | 300-Gas Turbine/Jet Engine (Simple Cycle Operation)
3879 | Fuel Gas Compressor - other | Balance of Plant | Auxiliary Systems | U1 | Forced - Immediate | 2018 | Gas | GG | 300 | Gas Turbine/Jet Engine (Simple Cycle Operation) | WECC | Summer | 700.9 | 43 | 1 | 1 | 3879-Fuel Gas Compressor - other | U1-Forced - Immediate | 300-Gas Turbine/Jet Engine (Simple Cycle Operation)
3879 | Fuel Gas Compressor - other | Balance of Plant | Auxiliary Systems | D1 | Forced - Immediate | 2018 | Gas | GG | 300 | Gas Turbine/Jet Engine (Simple Cycle Operation) | WECC | Off-Peak | 63.55 | 93 | 1 | 1 | 3879-Fuel Gas Compressor - other | D1-Forced - Immediate | 300-Gas Turbine/Jet Engine (Simple Cycle Operation)
3879 | Fuel Gas Compressor - other | Balance of Plant | Auxiliary Systems | D1 | Forced - Immediate | 2018 | Gas | GG | 300 | Gas Turbine/Jet Engine (Simple Cycle Operation) | NPCC | Off-Peak | 747.6 | 36 | 1 | 1 | 3879-Fuel Gas Compressor - other | D1-Forced - Immediate | 300-Gas Turbine/Jet Engine (Simple Cycle Operation)
3879 | Fuel Gas Compressor - other | Balance of Plant | Auxiliary Systems | D1 | Forced - Immediate | 2018 | Gas | GG | 300 | Gas Turbine/Jet Engine (Simple Cycle Operation) | TRE | Summer | 2.625 | 2.5 | 1 | 1 | 3879-Fuel Gas Compressor - other | D1-Forced - Immediate | 300-Gas Turbine/Jet Engine (Simple Cycle Operation)
3879 | Fuel Gas Compressor - other | Balance of Plant | Auxiliary Systems | D1 | Forced - Immediate | 2018 | Gas | GG | 300 | Gas Turbine/Jet Engine (Simple Cycle Operation) | NPCC | Summer | 5.95 | 21 | 1 | 1 | 3879-Fuel Gas Compressor - other | D1-Forced - Immediate | 300-Gas Turbine/Jet Engine (Simple Cycle Operation)
3879 | Fuel Gas Compressor - other | Balance of Plant | Auxiliary Systems | SF | Startup Failure | 2018 | Gas | GG | 300 | Gas Turbine/Jet Engine (Simple Cycle Operation) | NPCC | Winter | 6.8333 | 41 | 1 | 1 | 3879-Fuel Gas Compressor - other | SF-Startup Failure | 300-Gas Turbine/Jet Engine (Simple Cycle Operation)
3879 | Fuel Gas Compressor - other | Balance of Plant | Auxiliary Systems | U1 | Forced - Immediate | 2018 | Gas | GG | 300 | Gas Turbine/Jet Engine (Simple Cycle Operation) | NPCC | Off-Peak | 111.2 | 48 | 1 | 1 | 3879-Fuel Gas Compressor - other | U1-Forced - Immediate | 300-Gas Turbine/Jet Engine (Simple Cycle Operation)
3879 | Fuel Gas Compressor - other | Balance of Plant | Auxiliary Systems | U1 | Forced - Immediate | 2018 | Gas | GG | 300 | Gas Turbine/Jet Engine (Simple Cycle Operation) | NPCC | Off-Peak | 119.85 | 47 | 1 | 1 | 3879-Fuel Gas Compressor - other | U1-Forced - Immediate | 300-Gas Turbine/Jet Engine (Simple Cycle Operation)
3879 | Fuel Gas Compressor - other | Balance of Plant | Auxiliary Systems | U1 | Forced - Immediate | 2018 | Gas | GG | 300 | Gas Turbine/Jet Engine (Simple Cycle Operation) | NPCC | Summer | 94.43 | 39.9 | 1 | 1 | 3879-Fuel Gas Compressor - other | U1-Forced - Immediate | 300-Gas Turbine/Jet Engine (Simple Cycle Operation)
3879 | Fuel Gas Compressor - other | Balance of Plant | Auxiliary Systems | D1 | Forced - Immediate | 2018 | Gas | GG | 300 | Gas Turbine/Jet Engine (Simple Cycle Operation) | WECC | Off-Peak | 14 | 7 | 3 | 3 | 3879-Fuel Gas Compressor - other | D1-Forced - Immediate | 300-Gas Turbine/Jet Engine (Simple Cycle Operation)
3879 | Fuel Gas Compressor - other | Balance of Plant | Auxiliary Systems | D1 | Forced - Immediate | 2018 | Gas | GG | 300 | Gas Turbine/Jet Engine (Simple Cycle Operation) | WECC | Off-Peak | 65.1 | 93 | 1 | 1 | 3879-Fuel Gas Compressor - other | D1-Forced - Immediate | 300-Gas Turbine/Jet Engine (Simple Cycle Operation)
3879 | Fuel Gas Compressor - other | Balance of Plant | Auxiliary Systems | D1 | Forced - Immediate | 2018 | Gas | GG | 300 | Gas Turbine/Jet Engine (Simple Cycle Operation) | WECC | Off-Peak | 65.8 | 32.9 | 1 | 1 | 3879-Fuel Gas Compressor - other | D1-Forced - Immediate | 300-Gas Turbine/Jet Engine (Simple Cycle Operation)
3879 | Fuel Gas Compressor - other | Balance of Plant | Auxiliary Systems | D1 | Forced - Immediate | 2018 | Gas | GG | 300 | Gas Turbine/Jet Engine (Simple Cycle Operation) | TRE | Summer | 0.28333 | 1 | 2 | 2 | 3879-Fuel Gas Compressor - other | D1-Forced - Immediate | 300-Gas Turbine/Jet Engine (Simple Cycle Operation)
3879 | Fuel Gas Compressor - other | Balance of Plant | Auxiliary Systems | D1 | Forced - Immediate | 2018 | Gas | GG | 300 | Gas Turbine/Jet Engine (Simple Cycle Operation) | NPCC | Summer | 15.4667 | 32 | 2 | 2 | 3879-Fuel Gas Compressor - other | D1-Forced - Immediate | 300-Gas Turbine/Jet Engine (Simple Cycle Operation)
3879 | Fuel Gas Compressor - other | Balance of Plant | Auxiliary Systems | SF | Startup Failure | 2018 | Gas | GG | 300 | Gas Turbine/Jet Engine (Simple Cycle Operation) | NPCC | Off-Peak | 22.7167 | 47 | 1 | 1 | 3879-Fuel Gas Compressor - other | SF-Startup Failure | 300-Gas Turbine/Jet Engine (Simple Cycle Operation)
3879 | Fuel Gas Compressor - other | Balance of Plant | Auxiliary Systems | SF | Startup Failure | 2018 | Gas | GG | 300 | Gas Turbine/Jet Engine (Simple Cycle Operation) | NPCC | Winter | 98 | 40 | 1 | 1 | 3879-Fuel Gas Compressor - other | SF-Startup Failure | 300-Gas Turbine/Jet Engine (Simple Cycle Operation)
3879 | Fuel Gas Compressor - other | Balance of Plant | Auxiliary Systems | U1 | Forced - Immediate | 2018 | Gas | GG | 300 | Gas Turbine/Jet Engine (Simple Cycle Operation) | NPCC | Summer | 12.6666 | 40 | 1 | 1 | 3879-Fuel Gas Compressor - other | U1-Forced - Immediate | 300-Gas Turbine/Jet Engine (Simple Cycle Operation)
3879 | Fuel Gas Compressor - other | Balance of Plant | Auxiliary Systems | U1 | Forced - Immediate | 2018 | Gas | GG | 300 | Gas Turbine/Jet Engine (Simple Cycle Operation) | WECC | Summer | 20.6666 | 40 | 1 | 1 | 3879-Fuel Gas Compressor - other | U1-Forced - Immediate | 300-Gas Turbine/Jet Engine (Simple Cycle Operation)
3879 | Fuel Gas Compressor - other | Balance of Plant | Auxiliary Systems | U1 | Forced - Immediate | 2018 | Gas | GG | 300 | Gas Turbine/Jet Engine (Simple Cycle Operation) | NPCC | Summer | 26.4 | 48 | 1 | 1 | 3879-Fuel Gas Compressor - other | U1-Forced - Immediate | 300-Gas Turbine/Jet Engine (Simple Cycle Operation)
3879 | Fuel Gas Compressor - other | Balance of Plant | Auxiliary Systems | U1 | Forced - Immediate | 2018 | Gas | GG | 300 | Gas Turbine/Jet Engine (Simple Cycle Operation) | NPCC | Summer | 120.365 | 39.9 | 1 | 1 | 3879-Fuel Gas Compressor - other | U1-Forced - Immediate | 300-Gas Turbine/Jet Engine (Simple Cycle Operation)
3879 | Fuel Gas Compressor - other | Balance of Plant | Auxiliary Systems | U1 | Forced - Immediate | 2018 | Gas | GG | 300 | Gas Turbine/Jet Engine (Simple Cycle Operation) | WECC | Summer | 222.8833 | 43 | 1 | 1 | 3879-Fuel Gas Compressor - other | U1-Forced - Immediate | 300-Gas Turbine/Jet Engine (Simple Cycle Operation)
3879 | Fuel Gas Compressor - other | Balance of Plant | Auxiliary Systems | D1 | Forced - Immediate | 2018 | Gas | GG | 850 | Combined Cycle Block | NPCC | Summer | 312.3165 | 535.4 | 1 | 1 | 3879-Fuel Gas Compressor - other | D1-Forced - Immediate | 850-Combined Cycle Block
3879 | Fuel Gas Compressor - other | Balance of Plant | Auxiliary Systems | D1 | Forced - Immediate | 2018 | Gas | GG | 850 | Combined Cycle Block | SERC | Winter | 101.5 | 145 | 1 | 1 | 3879-Fuel Gas Compressor - other | D1-Forced - Immediate | 850-Combined Cycle Block
3879 | Fuel Gas Compressor - other | Balance of Plant | Auxiliary Systems | U1 | Forced - Immediate | 2018 | Gas | GG | 850 | Combined Cycle Block | TRE | Summer | 1908 | 212 | 1 | 1 | 3879-Fuel Gas Compressor - other | U1-Forced - Immediate | 850-Combined Cycle Block
3879 | Fuel Gas Compressor - other | Balance of Plant | Auxiliary Systems | D1 | Forced - Immediate | 2018 | Gas | GG | 850 | Combined Cycle Block | NPCC | Summer | 597.863 | 535.4 | 1 | 1 | 3879-Fuel Gas Compressor - other | D1-Forced - Immediate | 850-Combined Cycle Block
3879 | Fuel Gas Compressor - other | Balance of Plant | Auxiliary Systems | D1 | Forced - Immediate | 2018 | Gas | GG | 850 | Combined Cycle Block | NPCC | Winter | 1282.3666 | 124.1 | 1 | 1 | 3879-Fuel Gas Compressor - other | D1-Forced - Immediate | 850-Combined Cycle Block
3879 | Fuel Gas Compressor - other | Balance of Plant | Auxiliary Systems | D1 | Forced - Immediate | 2018 | Gas | GG | 850 | Combined Cycle Block | NPCC | Winter | 628.2666 | 60.8 | 1 | 1 | 3879-Fuel Gas Compressor - other | D1-Forced - Immediate | 850-Combined Cycle Block
3879 | Fuel Gas Compressor - other | Balance of Plant | Auxiliary Systems | D1 | Forced - Immediate | 2018 | Gas | GG | 851 | CC GT units | WECC | Summer | 3948.7665 | 133.63 | 1 | 1 | 3879-Fuel Gas Compressor - other | D1-Forced - Immediate | 851-CC GT units
3879 | Fuel Gas Compressor - other | Balance of Plant | Auxiliary Systems | D1 | Forced - Immediate | 2018 | Gas | GG | 851 | CC GT units | WECC | Winter | 63.1 | 50.48 | 1 | 1 | 3879-Fuel Gas Compressor - other | D1-Forced - Immediate | 851-CC GT units
3879 | Fuel Gas Compressor - other | Balance of Plant | Auxiliary Systems | U1 | Forced - Immediate | 2018 | Gas | GG | 851 | CC GT units | WECC | Off-Peak | 32.55 | 46.5 | 1 | 1 | 3879-Fuel Gas Compressor - other | U1-Forced - Immediate | 851-CC GT units
3879 | Fuel Gas Compressor - other | Balance of Plant | Auxiliary Systems | SF | Startup Failure | 2018 | Gas | GG | 851 | CC GT units | NPCC | Off-Peak | 411.25 | 47 | 1 | 1 | 3879-Fuel Gas Compressor - other | SF-Startup Failure | 851-CC GT units
3879 | Fuel Gas Compressor - other | Balance of Plant | Auxiliary Systems | U1 | Forced - Immediate | 2018 | Gas | GG | 851 | CC GT units | WECC | Off-Peak | 29.45 | 46.5 | 1 | 1 | 3879-Fuel Gas Compressor - other | U1-Forced - Immediate | 851-CC GT units
3879 | Fuel Gas Compressor - other | Balance of Plant | Auxiliary Systems | U1 | Forced - Immediate | 2018 | Gas | GG | 851 | CC GT units | NPCC | Off-Peak | 3156.05 | 47 | 1 | 1 | 3879-Fuel Gas Compressor - other | U1-Forced - Immediate | 851-CC GT units
3879 | Fuel Gas Compressor - other | Balance of Plant | Auxiliary Systems | U1 | Forced - Immediate | 2018 | Gas | GG | 851 | CC GT units | NPCC | Off-Peak | 4608.35 | 47 | 1 | 1 | 3879-Fuel Gas Compressor - other | U1-Forced - Immediate | 851-CC GT units
3879 | Fuel Gas Compressor - other | Balance of Plant | Auxiliary Systems | D1 | Forced - Immediate | 2018 | Gas | GG | 851 | CC GT units | WECC | Winter | 63.0625 | 50.45 | 1 | 1 | 3879-Fuel Gas Compressor - other | D1-Forced - Immediate | 851-CC GT units
3879 | Fuel Gas Compressor - other | Balance of Plant | Auxiliary Systems | U1 | Forced - Immediate | 2018 | Gas | GG | 851 | CC GT units | WECC | Off-Peak | 57.35 | 46.5 | 1 | 1 | 3879-Fuel Gas Compressor - other | U1-Forced - Immediate | 851-CC GT units
3879 | Fuel Gas Compressor - other | Balance of Plant | Auxiliary Systems | D1 | Forced - Immediate | 2018 | Waste Heat | WH | 852 | CC steam units | WECC | Winter | 159.5 | 127.6 | 1 | 1 | 3879-Fuel Gas Compressor - other | D1-Forced - Immediate | 852-CC steam units
3879 | Fuel Gas Compressor - other | Balance of Plant | Auxiliary Systems | U1 | Forced - Immediate | 2018 | Waste Heat | WH | 852 | CC steam units | NPCC | Off-Peak | 351.1667 | 35 | 1 | 1 | 3879-Fuel Gas Compressor - other | U1-Forced - Immediate | 852-CC steam units
3879 | Fuel Gas Compressor - other | Balance of Plant | Auxiliary Systems | U1 | Forced - Immediate | 2018 | Waste Heat | WH | 852 | CC steam units | NPCC | Off-Peak | 5852 | 35 | 1 | 1 | 3879-Fuel Gas Compressor - other | U1-Forced - Immediate | 852-CC steam units
3879 | Fuel Gas Compressor - other | Balance of Plant | Auxiliary Systems | D1 | Forced - Immediate | 2018 | Waste Heat | WH | 852 | CC steam units | TRE | Winter | 142.6 | 138 | 1 | 1 | 3879-Fuel Gas Compressor - other | D1-Forced - Immediate | 852-CC steam units
3879 | Fuel Gas Compressor - other | Balance of Plant | Auxiliary Systems | D1 | Forced - Immediate | 2018 | Waste Heat | WH | 852 | CC steam units | WECC | Summer | 1049.025 | 35.5 | 1 | 1 | 3879-Fuel Gas Compressor - other | D1-Forced - Immediate | 852-CC steam units
3879 | Fuel Gas Compressor - other | Balance of Plant | Auxiliary Systems | D1 | Forced - Immediate | 2018 | Waste Heat | WH | 852 | CC steam units | TRE | Winter | 136.4 | 132 | 1 | 1 | 3879-Fuel Gas Compressor - other | D1-Forced - Immediate | 852-CC steam units
3879 | Fuel Gas Compressor - other | Balance of Plant | Auxiliary Systems | D1 | Forced - Immediate | 2018 | Gas | GG | 860 | Co-generator Block | TRE | Winter | 1210.6667 | 5 | 1 | 1 | 3879-Fuel Gas Compressor - other | D1-Forced - Immediate | 860-Co-generator Block
3879 | Fuel Gas Compressor - other | Balance of Plant | Auxiliary Systems | D1 | Forced - Immediate | 2018 | Gas | GG | 860 | Co-generator Block | TRE | Winter | 141.0667 | 23 | 2 | 2 | 3879-Fuel Gas Compressor - other | D1-Forced - Immediate | 860-Co-generator Block
3879 | Fuel Gas Compressor - other | Balance of Plant | Auxiliary Systems | D1 | Forced - Immediate | 2018 | Gas | GG | 860 | Co-generator Block | TRE | Winter | 1058.8333 | 5 | 1 | 1 | 3879-Fuel Gas Compressor - other | D1-Forced - Immediate | 860-Co-generator Block
3879 | Fuel Gas Compressor - other | Balance of Plant | Auxiliary Systems | D1 | Forced - Immediate | 2018 | Gas | GG | 860 | Co-generator Block | TRE | Winter | 141.6 | 9 | 2 | 2 | 3879-Fuel Gas Compressor - other | D1-Forced - Immediate | 860-Co-generator Block
3879 | Fuel Gas Compressor - other | Balance of Plant | Auxiliary Systems | D1 | Forced - Immediate | 2018 | Gas | GG | 860 | Co-generator Block | TRE | Winter | 231.7333 | 16 | 2 | 2 | 3879-Fuel Gas Compressor - other | D1-Forced - Immediate | 860-Co-generator Block
3880 | Seal air fan | Balance of Plant | Auxiliary Systems | U1 | Forced - Immediate | 2018 | Coal | CC | 100 | Fossil-Steam | SERC | Summer | 1271.25 | 339 | 1 | 1 | 3880-Seal air fan | U1-Forced - Immediate | 100-Fossil-Steam
3881 | Seal air fan drive - motor | Balance of Plant | Auxiliary Systems | D1 | Forced - Immediate | 2018 | Coal | CC | 100 | Fossil-Steam | SERC | Summer | 17273.2 | 28 | 1 | 1 | 3881-Seal air fan drive - motor | D1-Forced - Immediate | 100-Fossil-Steam
3889 | Other seal air fan system problems | Balance of Plant | Auxiliary Systems | U1 | Forced - Immediate | 2018 | Coal | CC | 100 | Fossil-Steam | WECC | Winter | 58751 | 770 | 1 | 1 | 3889-Other seal air fan system problems | U1-Forced - Immediate | 100-Fossil-Steam
3898 | Miscellaneous plant auxiliary process and services instrumentation and controls | Balance of Plant | Auxiliary Systems | U1 | Forced - Immediate | 2018 | Coal | CC | 100 | Fossil-Steam | RFC | Off-Peak | 259 | 42 | 1 | 1 | 3898-Miscellaneous plant auxiliary process and services instrumentation and controls | U1-Forced - Immediate | 100-Fossil-Steam
3898 | Miscellaneous plant auxiliary process and services instrumentation and controls | Balance of Plant | Auxiliary Systems | D1 | Forced - Immediate | 2018 | Coal | CC | 100 | Fossil-Steam | MRO | Summer | 12.1375 | 29.13 | 1 | 1 | 3898-Miscellaneous plant auxiliary process and services instrumentation and controls | D1-Forced - Immediate | 100-Fossil-Steam
3898 | Miscellaneous plant auxiliary process and services instrumentation and controls | Balance of Plant | Auxiliary Systems | U1 | Forced - Immediate | 2018 | Coal | CC | 100 | Fossil-Steam | SERC | Winter | 61.8333 | 70 | 1 | 1 | 3898-Miscellaneous plant auxiliary process and services instrumentation and controls | U1-Forced - Immediate | 100-Fossil-Steam
3898 | Miscellaneous plant auxiliary process and services instrumentation and controls | Balance of Plant | Auxiliary Systems | D1 | Forced - Immediate | 2018 | Nuclear | NU | 200 | Nuclear | RFC | Off-Peak | 24.1667 | 5 | 1 | 1 | 3898-Miscellaneous plant auxiliary process and services instrumentation and controls | D1-Forced - Immediate | 200-Nuclear
3898 | Miscellaneous plant auxiliary process and services instrumentation and controls | Balance of Plant | Auxiliary Systems | U1 | Forced - Immediate | 2018 | Gas | GG | 300 | Gas Turbine/Jet Engine (Simple Cycle Operation) | WECC | Off-Peak | 1663.585 | 81.95 | 1 | 1 | 3898-Miscellaneous plant auxiliary process and services instrumentation and controls | U1-Forced - Immediate | 300-Gas Turbine/Jet Engine (Simple Cycle Operation)
3898 | Miscellaneous plant auxiliary process and services instrumentation and controls | Balance of Plant | Auxiliary Systems | U1 | Forced - Immediate | 2018 | Gas | GG | 300 | Gas Turbine/Jet Engine (Simple Cycle Operation) | WECC | Off-Peak | 85.4 | 42 | 1 | 1 | 3898-Miscellaneous plant auxiliary process and services instrumentation and controls | U1-Forced - Immediate | 300-Gas Turbine/Jet Engine (Simple Cycle Operation)
3898 | Miscellaneous plant auxiliary process and services instrumentation and controls | Balance of Plant | Auxiliary Systems | U1 | Forced - Immediate | 2018 | Gas | GG | 300 | Gas Turbine/Jet Engine (Simple Cycle Operation) | RFC | Off-Peak | 331.2833 | 139 | 1 | 1 | 3898-Miscellaneous plant auxiliary process and services instrumentation and controls | U1-Forced - Immediate | 300-Gas Turbine/Jet Engine (Simple Cycle Operation)
3898 | Miscellaneous plant auxiliary process and services instrumentation and controls | Balance of Plant | Auxiliary Systems | U1 | Forced - Immediate | 2018 | Gas | GG | 300 | Gas Turbine/Jet Engine (Simple Cycle Operation) | WECC | Winter | 1.5 | 45 | 1 | 1 | 3898-Miscellaneous plant auxiliary process and services instrumentation and controls | U1-Forced - Immediate | 300-Gas Turbine/Jet Engine (Simple Cycle Operation)
3898 | Miscellaneous plant auxiliary process and services instrumentation and controls | Balance of Plant | Auxiliary Systems | U1 | Forced - Immediate | 2018 | Gas | GG | 300 | Gas Turbine/Jet Engine (Simple Cycle Operation) | NPCC | Off-Peak | 215.25 | 57.4 | 2 | 2 | 3898-Miscellaneous plant auxiliary process and services instrumentation and controls | U1-Forced - Immediate | 300-Gas Turbine/Jet Engine (Simple Cycle Operation)
3898 | Miscellaneous plant auxiliary process and services instrumentation and controls | Balance of Plant | Auxiliary Systems | U1 | Forced - Immediate | 2018 | Gas | GG | 300 | Gas Turbine/Jet Engine (Simple Cycle Operation) | SERC | Summer | 1492.2916 | 72.5 | 2 | 2 | 3898-Miscellaneous plant auxiliary process and services instrumentation and controls | U1-Forced - Immediate | 300-Gas Turbine/Jet Engine (Simple Cycle Operation)
3898 | Miscellaneous plant auxiliary process and services instrumentation and controls | Balance of Plant | Auxiliary Systems | SF | Startup Failure | 2018 | Gas | GG | 300 | Gas Turbine/Jet Engine (Simple Cycle Operation) | RFC | Off-Peak | 298.85 | 139 | 1 | 1 | 3898-Miscellaneous plant auxiliary process and services instrumentation and controls | SF-Startup Failure | 300-Gas Turbine/Jet Engine (Simple Cycle Operation)
3898 | Miscellaneous plant auxiliary process and services instrumentation and controls | Balance of Plant | Auxiliary Systems | U1 | Forced - Immediate | 2018 | Gas | GG | 300 | Gas Turbine/Jet Engine (Simple Cycle Operation) | RFC | Summer | 1547.32 | 80.8 | 1 | 1 | 3898-Miscellaneous plant auxiliary process and services instrumentation and controls | U1-Forced - Immediate | 300-Gas Turbine/Jet Engine (Simple Cycle Operation)
3898 | Miscellaneous plant auxiliary process and services instrumentation and controls | Balance of Plant | Auxiliary Systems | U1 | Forced - Immediate | 2018 | Gas | GG | 300 | Gas Turbine/Jet Engine (Simple Cycle Operation) | WECC | Off-Peak | 244.1667 | 50 | 1 | 1 | 3898-Miscellaneous plant auxiliary process and services instrumentation and controls | U1-Forced - Immediate | 300-Gas Turbine/Jet Engine (Simple Cycle Operation)
3898 | Miscellaneous plant auxiliary process and services instrumentation and controls | Balance of Plant | Auxiliary Systems | U1 | Forced - Immediate | 2018 | Gas | GG | 300 | Gas Turbine/Jet Engine (Simple Cycle Operation) | WECC | Winter | 4411 | 55 | 1 | 1 | 3898-Miscellaneous plant auxiliary process and services instrumentation and controls | U1-Forced - Immediate | 300-Gas Turbine/Jet Engine (Simple Cycle Operation)
3898 | Miscellaneous plant auxiliary process and services instrumentation and controls | Balance of Plant | Auxiliary Systems | U1 | Forced - Immediate | 2018 | Gas | GG | 300 | Gas Turbine/Jet Engine (Simple Cycle Operation) | WECC | Summer | 1140.7333 | 71 | 2 | 2 | 3898-Miscellaneous plant auxiliary process and services instrumentation and controls | U1-Forced - Immediate | 300-Gas Turbine/Jet Engine (Simple Cycle Operation)
3898 | Miscellaneous plant auxiliary process and services instrumentation and controls | Balance of Plant | Auxiliary Systems | U1 | Forced - Immediate | 2018 | Gas | GG | 300 | Gas Turbine/Jet Engine (Simple Cycle Operation) | SERC | Summer | 1208.2416 | 58.7 | 1 | 1 | 3898-Miscellaneous plant auxiliary process and services instrumentation and controls | U1-Forced - Immediate | 300-Gas Turbine/Jet Engine (Simple Cycle Operation)
3898 | Miscellaneous plant auxiliary process and services instrumentation and controls | Balance of Plant | Auxiliary Systems | U1 | Forced - Immediate | 2018 | Gas | GG | 300 | Gas Turbine/Jet Engine (Simple Cycle Operation) | MRO | Summer | 2695 | 55 | 1 | 1 | 3898-Miscellaneous plant auxiliary process and services instrumentation and controls | U1-Forced - Immediate | 300-Gas Turbine/Jet Engine (Simple Cycle Operation)
3898 | Miscellaneous plant auxiliary process and services instrumentation and controls | Balance of Plant | Auxiliary Systems | U1 | Forced - Immediate | 2018 | Gas | GG | 300 | Gas Turbine/Jet Engine (Simple Cycle Operation) | RFC | Summer | 1783.3333 | 100 | 1 | 1 | 3898-Miscellaneous plant auxiliary process and services instrumentation and controls | U1-Forced - Immediate | 300-Gas Turbine/Jet Engine (Simple Cycle Operation)
3898 | Miscellaneous plant auxiliary process and services instrumentation and controls | Balance of Plant | Auxiliary Systems | U1 | Forced - Immediate | 2018 | Gas | GG | 300 | Gas Turbine/Jet Engine (Simple Cycle Operation) | SERC | Summer | 1664.1216 | 58.22 | 1 | 1 | 3898-Miscellaneous plant auxiliary process and services instrumentation and controls | U1-Forced - Immediate | 300-Gas Turbine/Jet Engine (Simple Cycle Operation)
3898 | Miscellaneous plant auxiliary process and services instrumentation and controls | Balance of Plant | Auxiliary Systems | D1 | Forced - Immediate | 2018 | Hydro | WA | 500 | Pumped Storage/Hydro | SERC | Off-Peak | 1462.6667 | 16 | 1 | 1 | 3898-Miscellaneous plant auxiliary process and services instrumentation and controls | D1-Forced - Immediate | 500-Pumped Storage/Hydro
3898 | Miscellaneous plant auxiliary process and services instrumentation and controls | Balance of Plant | Auxiliary Systems | U1 | Forced - Immediate | 2018 | Hydro | WA | 500 | Pumped Storage/Hydro | SERC | Off-Peak | 75.6 | 36 | 1 | 1 | 3898-Miscellaneous plant auxiliary process and services instrumentation and controls | U1-Forced - Immediate | 500-Pumped Storage/Hydro
3898 | Miscellaneous plant auxiliary process and services instrumentation and controls | Balance of Plant | Auxiliary Systems | U1 | Forced - Immediate | 2018 | Hydro | WA | 500 | Pumped Storage/Hydro | SERC | Summer | 46.875 | 37.5 | 1 | 1 | 3898-Miscellaneous plant auxiliary process and services instrumentation and controls | U1-Forced - Immediate | 500-Pumped Storage/Hydro
3898 | Miscellaneous plant auxiliary process and services instrumentation and controls | Balance of Plant | Auxiliary Systems | U1 | Forced - Immediate | 2018 | Hydro | WA | 500 | Pumped Storage/Hydro | SERC | Summer | 914.085 | 29.97 | 1 | 1 | 3898-Miscellaneous plant auxiliary process and services instrumentation and controls | U1-Forced - Immediate | 500-Pumped Storage/Hydro
3898 | Miscellaneous plant auxiliary process and services instrumentation and controls | Balance of Plant | Auxiliary Systems | U2 | Forced - Delayed | 2018 | Hydro | WA | 500 | Pumped Storage/Hydro | WECC | Off-Peak | 603.5033 | 139.27 | 1 | 1 | 3898-Miscellaneous plant auxiliary process and services instrumentation and controls | U2-Forced - Delayed | 500-Pumped Storage/Hydro
3898 | Miscellaneous plant auxiliary process and services instrumentation and controls | Balance of Plant | Auxiliary Systems | U1 | Forced - Immediate | 2018 | Hydro | WA | 500 | Pumped Storage/Hydro | SERC | Off-Peak | 157.6666 | 86 | 4 | 4 | 3898-Miscellaneous plant auxiliary process and services instrumentation and controls | U1-Forced - Immediate | 500-Pumped Storage/Hydro
3898 | Miscellaneous plant auxiliary process and services instrumentation and controls | Balance of Plant | Auxiliary Systems | U1 | Forced - Immediate | 2018 | Hydro | WA | 500 | Pumped Storage/Hydro | SERC | Summer | 4.8 | 36 | 1 | 1 | 3898-Miscellaneous plant auxiliary process and services instrumentation and controls | U1-Forced - Immediate | 500-Pumped Storage/Hydro
3898 | Miscellaneous plant auxiliary process and services instrumentation and controls | Balance of Plant | Auxiliary Systems | U1 | Forced - Immediate | 2018 | Hydro | WA | 500 | Pumped Storage/Hydro | WECC | Winter | 76.37 | 32.73 | 1 | 1 | 3898-Miscellaneous plant auxiliary process and services instrumentation and controls | U1-Forced - Immediate | 500-Pumped Storage/Hydro
3898 | Miscellaneous plant auxiliary process and services instrumentation and controls | Balance of Plant | Auxiliary Systems | U1 | Forced - Immediate | 2018 | Hydro | WA | 500 | Pumped Storage/Hydro | SERC | Summer | 4020 | 60 | 1 | 1 | 3898-Miscellaneous plant auxiliary process and services instrumentation and controls | U1-Forced - Immediate | 500-Pumped Storage/Hydro
3898 | Miscellaneous plant auxiliary process and services instrumentation and controls | Balance of Plant | Auxiliary Systems | U2 | Forced - Delayed | 2018 | Hydro | WA | 500 | Pumped Storage/Hydro | MRO | Winter | 13.3348 | 42.11 | 1 | 1 | 3898-Miscellaneous plant auxiliary process and services instrumentation and controls | U2-Forced - Delayed | 500-Pumped Storage/Hydro
3898 | Miscellaneous plant auxiliary process and services instrumentation and controls | Balance of Plant | Auxiliary Systems | SF | Startup Failure | 2018 | Hydro | WA | 500 | Pumped Storage/Hydro | MRO | Winter | 30.1788 | 42.11 | 1 | 1 | 3898-Miscellaneous plant auxiliary process and services instrumentation and controls | SF-Startup Failure | 500-Pumped Storage/Hydro
3898 | Miscellaneous plant auxiliary process and services instrumentation and controls | Balance of Plant | Auxiliary Systems | U1 | Forced - Immediate | 2018 | Hydro | WA | 500 | Pumped Storage/Hydro | MRO | Off-Peak | 54.4133 | 61.6 | 1 | 1 | 3898-Miscellaneous plant auxiliary process and services instrumentation and controls | U1-Forced - Immediate | 500-Pumped Storage/Hydro
3898 | Miscellaneous plant auxiliary process and services instrumentation and controls | Balance of Plant | Auxiliary Systems | U1 | Forced - Immediate | 2018 | Hydro | WA | 500 | Pumped Storage/Hydro | WECC | Off-Peak | 96.25 | 77 | 1 | 1 | 3898-Miscellaneous plant auxiliary process and services instrumentation and controls | U1-Forced - Immediate | 500-Pumped Storage/Hydro
3898 | Miscellaneous plant auxiliary process and services instrumentation and controls | Balance of Plant | Auxiliary Systems | U1 | Forced - Immediate | 2018 | Hydro | WA | 500 | Pumped Storage/Hydro | SERC | Off-Peak | 11436.6 | 36 | 1 | 1 | 3898-Miscellaneous plant auxiliary process and services instrumentation and controls | U1-Forced - Immediate | 500-Pumped Storage/Hydro
3898 | Miscellaneous plant auxiliary process and services instrumentation and controls | Balance of Plant | Auxiliary Systems | U1 | Forced - Immediate | 2018 | Hydro | WA | 500 | Pumped Storage/Hydro | SERC | Summer | 90 | 36 | 1 | 1 | 3898-Miscellaneous plant auxiliary process and services instrumentation and controls | U1-Forced - Immediate | 500-Pumped Storage/Hydro
3898 | Miscellaneous plant auxiliary process and services instrumentation and controls | Balance of Plant | Auxiliary Systems | SF | Startup Failure | 2018 | Hydro | WA | 500 | Pumped Storage/Hydro | SERC | Off-Peak | 381.8646 | 101.38 | 1 | 1 | 3898-Miscellaneous plant auxiliary process and services instrumentation and controls | SF-Startup Failure | 500-Pumped Storage/Hydro
3898 | Miscellaneous plant auxiliary process and services instrumentation and controls | Balance of Plant | Auxiliary Systems | U1 | Forced - Immediate | 2018 | Hydro | WA | 500 | Pumped Storage/Hydro | SERC | Off-Peak | 35.4 | 36 | 1 | 1 | 3898-Miscellaneous plant auxiliary process and services instrumentation and controls | U1-Forced - Immediate | 500-Pumped Storage/Hydro
3898 | Miscellaneous plant auxiliary process and services instrumentation and controls | Balance of Plant | Auxiliary Systems | U1 | Forced - Immediate | 2018 | Hydro | WA | 500 | Pumped Storage/Hydro | WECC | Off-Peak | 84.1667 | 50 | 1 | 1 | 3898-Miscellaneous plant auxiliary process and services instrumentation and controls | U1-Forced - Immediate | 500-Pumped Storage/Hydro
3898 | Miscellaneous plant auxiliary process and services instrumentation and controls | Balance of Plant | Auxiliary Systems | U1 | Forced - Immediate | 2018 | Hydro | WA | 500 | Pumped Storage/Hydro | SERC | Off-Peak | 2317.2 | 36 | 1 | 1 | 3898-Miscellaneous plant auxiliary process and services instrumentation and controls | U1-Forced - Immediate | 500-Pumped Storage/Hydro
3898 | Miscellaneous plant auxiliary process and services instrumentation and controls | Balance of Plant | Auxiliary Systems | U1 | Forced - Immediate | 2018 | Hydro | WA | 500 | Pumped Storage/Hydro | SERC | Off-Peak | 8817 | 36 | 2 | 2 | 3898-Miscellaneous plant auxiliary process and services instrumentation and controls | U1-Forced - Immediate | 500-Pumped Storage/Hydro
3898 | Miscellaneous plant auxiliary process and services instrumentation and controls | Balance of Plant | Auxiliary Systems | U1 | Forced - Immediate | 2018 | Hydro | WA | 500 | Pumped Storage/Hydro | RFC | Summer | 49.7333 | 37.3 | 1 | 1 | 3898-Miscellaneous plant auxiliary process and services instrumentation and controls | U1-Forced - Immediate | 500-Pumped Storage/Hydro
3898 | Miscellaneous plant auxiliary process and services instrumentation and controls | Balance of Plant | Auxiliary Systems | U2 | Forced - Delayed | 2018 | Hydro | WA | 500 | Pumped Storage/Hydro | WECC | Off-Peak | 615.1091 | 139.27 | 1 | 1 | 3898-Miscellaneous plant auxiliary process and services instrumentation and controls | U2-Forced - Delayed | 500-Pumped Storage/Hydro
3898 | Miscellaneous plant auxiliary process and services instrumentation and controls | Balance of Plant | Auxiliary Systems | SF | Startup Failure | 2018 | Hydro | WA | 500 | Pumped Storage/Hydro | SERC | Summer | 4.2 | 36 | 1 | 1 | 3898-Miscellaneous plant auxiliary process and services instrumentation and controls | SF-Startup Failure | 500-Pumped Storage/Hydro
3898 | Miscellaneous plant auxiliary process and services instrumentation and controls | Balance of Plant | Auxiliary Systems | U1 | Forced - Immediate | 2018 | Hydro | WA | 500 | Pumped Storage/Hydro | SERC | Off-Peak | 18 | 36 | 1 | 1 | 3898-Miscellaneous plant auxiliary process and services instrumentation and controls | U1-Forced - Immediate | 500-Pumped Storage/Hydro
3898 | Miscellaneous plant auxiliary process and services instrumentation and controls | Balance of Plant | Auxiliary Systems | SF | Startup Failure | 2018 | Hydro | WA | 500 | Pumped Storage/Hydro | SERC | Off-Peak | 4.8 | 36 | 1 | 1 | 3898-Miscellaneous plant auxiliary process and services instrumentation and controls | SF-Startup Failure | 500-Pumped Storage/Hydro
3898 | Miscellaneous plant auxiliary process and services instrumentation and controls | Balance of Plant | Auxiliary Systems | SF | Startup Failure | 2018 | Hydro | WA | 500 | Pumped Storage/Hydro | SERC | Summer | 7.8 | 36 | 1 | 1 | 3898-Miscellaneous plant auxiliary process and services instrumentation and controls | SF-Startup Failure | 500-Pumped Storage/Hydro
3898 | Miscellaneous plant auxiliary process and services instrumentation and controls | Balance of Plant | Auxiliary Systems | U1 | Forced - Immediate | 2018 | Hydro | WA | 500 | Pumped Storage/Hydro | WECC | Off-Peak | 301.5 | 90 | 1 | 1 | 3898-Miscellaneous plant auxiliary process and services instrumentation and controls | U1-Forced - Immediate | 500-Pumped Storage/Hydro
3898 | Miscellaneous plant auxiliary process and services instrumentation and controls | Balance of Plant | Auxiliary Systems | U1 | Forced - Immediate | 2018 | Hydro | WA | 500 | Pumped Storage/Hydro | SERC | Off-Peak | 340.8 | 36 | 1 | 1 | 3898-Miscellaneous plant auxiliary process and services instrumentation and controls | U1-Forced - Immediate | 500-Pumped Storage/Hydro
3898 | Miscellaneous plant auxiliary process and services instrumentation and controls | Balance of Plant | Auxiliary Systems | U1 | Forced - Immediate | 2018 | Hydro | WA | 500 | Pumped Storage/Hydro | SERC | Off-Peak | 13787.4 | 36 | 1 | 1 | 3898-Miscellaneous plant auxiliary process and services instrumentation and controls | U1-Forced - Immediate | 500-Pumped Storage/Hydro
3898 | Miscellaneous plant auxiliary process and services instrumentation and controls | Balance of Plant | Auxiliary Systems | U1 | Forced - Immediate | 2018 | Hydro | WA | 500 | Pumped Storage/Hydro | SERC | Winter | 246.5306 | 26.32 | 2 | 2 | 3898-Miscellaneous plant auxiliary process and services instrumentation and controls | U1-Forced - Immediate | 500-Pumped Storage/Hydro
3898 | Miscellaneous plant auxiliary process and services instrumentation and controls | Balance of Plant | Auxiliary Systems | SF | Startup Failure | 2018 | Hydro | WA | 500 | Pumped Storage/Hydro | SERC | Winter | 196.51 | 25.8 | 1 | 1 | 3898-Miscellaneous plant auxiliary process and services instrumentation and controls | SF-Startup Failure | 500-Pumped Storage/Hydro
3898 | Miscellaneous plant auxiliary process and services instrumentation and controls | Balance of Plant | Auxiliary Systems | U1 | Forced - Immediate | 2018 | Hydro | WA | 500 | Pumped Storage/Hydro | SERC | Off-Peak | 152.1666 | 83 | 4 | 4 | 3898-Miscellaneous plant auxiliary process and services instrumentation and controls | U1-Forced - Immediate | 500-Pumped Storage/Hydro
3898 | Miscellaneous plant auxiliary process and services instrumentation and controls | Balance of Plant | Auxiliary Systems | U1 | Forced - Immediate | 2018 | Hydro | WA | 500 | Pumped Storage/Hydro | SERC | Summer | 11.4 | 36 | 1 | 1 | 3898-Miscellaneous plant auxiliary process and services instrumentation and controls | U1-Forced - Immediate | 500-Pumped Storage/Hydro
3898 | Miscellaneous plant auxiliary process and services instrumentation and controls | Balance of Plant | Auxiliary Systems | D1 | Forced - Immediate | 2018 | Gas | GG | 850 | Combined Cycle Block | SERC | Off-Peak | 257.0641 | 50.57 | 1 | 1 | 3898-Miscellaneous plant auxiliary process and services instrumentation and controls | D1-Forced - Immediate | 850-Combined Cycle Block
3898 | Miscellaneous plant auxiliary process and services instrumentation and controls | Balance of Plant | Auxiliary Systems | D1 | Forced - Immediate | 2018 | Gas | GG | 850 | Combined Cycle Block | SERC | Off-Peak | 235.9933 | 50.57 | 1 | 1 | 3898-Miscellaneous plant auxiliary process and services instrumentation and controls | D1-Forced - Immediate | 850-Combined Cycle Block
3898 | Miscellaneous plant auxiliary process and services instrumentation and controls | Balance of Plant | Auxiliary Systems | D1 | Forced - Immediate | 2018 | Gas | GG | 850 | Combined Cycle Block | SERC | Winter | 351.137 | 14.57 | 1 | 1 | 3898-Miscellaneous plant auxiliary process and services instrumentation and controls | D1-Forced - Immediate | 850-Combined Cycle Block
3898 | Miscellaneous plant auxiliary process and services instrumentation and controls | Balance of Plant | Auxiliary Systems | D1 | Forced - Immediate | 2018 | Gas | GG | 850 | Combined Cycle Block | SERC | Off-Peak | 4.6363 | 0.07 | 1 | 1 | 3898-Miscellaneous plant auxiliary process and services instrumentation and controls | D1-Forced - Immediate | 850-Combined Cycle Block
3898 | Miscellaneous plant auxiliary process and services instrumentation and controls | Balance of Plant | Auxiliary Systems | D1 | Forced - Immediate | 2018 | Gas | GG | 850 | Combined Cycle Block | SERC | Off-Peak | 3396.6183 | 50.57 | 1 | 1 | 3898-Miscellaneous plant auxiliary process and services instrumentation and controls | D1-Forced - Immediate | 850-Combined Cycle Block
3898 | Miscellaneous plant auxiliary process and services instrumentation and controls | Balance of Plant | Auxiliary Systems | D1 | Forced - Immediate | 2018 | Gas | GG | 850 | Combined Cycle Block | SERC | Summer | 97.7686 | 50.57 | 1 | 1 | 3898-Miscellaneous plant auxiliary process and services instrumentation and controls | D1-Forced - Immediate | 850-Combined Cycle Block
3898 | Miscellaneous plant auxiliary process and services instrumentation and controls | Balance of Plant | Auxiliary Systems | U1 | Forced - Immediate | 2018 | Gas | GG | 850 | Combined Cycle Block | SERC | Summer | 4435.1999 | 216 | 1 | 1 | 3898-Miscellaneous plant auxiliary process and services instrumentation and controls | U1-Forced - Immediate | 850-Combined Cycle Block
3898 | Miscellaneous plant auxiliary process and services instrumentation and controls | Balance of Plant | Auxiliary Systems | D1 | Forced - Immediate | 2018 | Gas | GG | 850 | Combined Cycle Block | SERC | Off-Peak | 229.2507 | 50.57 | 1 | 1 | 3898-Miscellaneous plant auxiliary process and services instrumentation and controls | D1-Forced - Immediate | 850-Combined Cycle Block
3898 | Miscellaneous plant auxiliary process and services instrumentation and controls | Balance of Plant | Auxiliary Systems | D1 | Forced - Immediate | 2018 | Gas | GG | 850 | Combined Cycle Block | SERC | Off-Peak | 36.9107 | 14.57 | 1 | 1 | 3898-Miscellaneous plant auxiliary process and services instrumentation and controls | D1-Forced - Immediate | 850-Combined Cycle Block
3898 | Miscellaneous plant auxiliary process and services instrumentation and controls | Balance of Plant | Auxiliary Systems | D1 | Forced - Immediate | 2018 | Gas | GG | 850 | Combined Cycle Block | SERC | Off-Peak | 3042.6283 | 50.57 | 1 | 1 | 3898-Miscellaneous plant auxiliary process and services instrumentation and controls | D1-Forced - Immediate | 850-Combined Cycle Block
3898 | Miscellaneous plant auxiliary process and services instrumentation and controls | Balance of Plant | Auxiliary Systems | U1 | Forced - Immediate | 2018 | Gas | GG | 850 | Combined Cycle Block | RFC | Off-Peak | 4160 | 520 | 1 | 1 | 3898-Miscellaneous plant auxiliary process and services instrumentation and controls | U1-Forced - Immediate | 850-Combined Cycle Block
3898 | Miscellaneous plant auxiliary process and services instrumentation and controls | Balance of Plant | Auxiliary Systems | D1 | Forced - Immediate | 2018 | Gas | GG | 850 | Combined Cycle Block | SERC | Summer | 1035.8421 | 50.57 | 1 | 1 | 3898-Miscellaneous plant auxiliary process and services instrumentation and controls | D1-Forced - Immediate | 850-Combined Cycle Block
3898 | Miscellaneous plant auxiliary process and services instrumentation and controls | Balance of Plant | Auxiliary Systems | D1 | Forced - Immediate | 2018 | Gas | GG | 850 | Combined Cycle Block | SERC | Off-Peak | 117.9967 | 50.57 | 1 | 1 | 3898-Miscellaneous plant auxiliary process and services instrumentation and controls | D1-Forced - Immediate | 850-Combined Cycle Block
3898 | Miscellaneous plant auxiliary process and services instrumentation and controls | Balance of Plant | Auxiliary Systems | U1 | Forced - Immediate | 2018 | Gas | GG | 850 | Combined Cycle Block | RFC | Off-Peak | 16156.1665 | 530 | 1 | 1 | 3898-Miscellaneous plant auxiliary process and services instrumentation and controls | U1-Forced - Immediate | 850-Combined Cycle Block
3898 | Miscellaneous plant auxiliary process and services instrumentation and controls | Balance of Plant | Auxiliary Systems | D1 | Forced - Immediate | 2018 | Gas | GG | 850 | Combined Cycle Block | SERC | Off-Peak | 222.508 | 50.57 | 1 | 1 | 3898-Miscellaneous plant auxiliary process and services instrumentation and controls | D1-Forced - Immediate | 850-Combined Cycle Block
3898 | Miscellaneous plant auxiliary process and services instrumentation and controls | Balance of Plant | Auxiliary Systems | D1 | Forced - Immediate | 2018 | Gas | GG | 850 | Combined Cycle Block | SERC | Summer | 96.4048 | 123.07 | 1 | 1 | 3898-Miscellaneous plant auxiliary process and services instrumentation and controls | D1-Forced - Immediate | 850-Combined Cycle Block
3898 | Miscellaneous plant auxiliary process and services instrumentation and controls | Balance of Plant | Auxiliary Systems | U1 | Forced - Immediate | 2018 | Gas | GG | 851 | CC GT units | TRE | Summer | 322.05 | 57 | 8 | 8 | 3898-Miscellaneous plant auxiliary process and services instrumentation and controls | U1-Forced - Immediate | 851-CC GT units
3898 | Miscellaneous plant auxiliary process and services instrumentation and controls | Balance of Plant | Auxiliary Systems | U1 | Forced - Immediate | 2018 | Gas | GG | 851 | CC GT units | WECC | Summer | 2078.55 | 149 | 1 | 1 | 3898-Miscellaneous plant auxiliary process and services instrumentation and controls | U1-Forced - Immediate | 851-CC GT units
3898 | Miscellaneous plant auxiliary process and services instrumentation and controls | Balance of Plant | Auxiliary Systems | D1 | Forced - Immediate | 2018 | Gas | GG | 851 | CC GT units | WECC | Summer | 699.2 | 57 | 1 | 1 | 3898-Miscellaneous plant auxiliary process and services instrumentation and controls | D1-Forced - Immediate | 851-CC GT units
3898 | Miscellaneous plant auxiliary process and services instrumentation and controls | Balance of Plant | Auxiliary Systems | U1 | Forced - Immediate | 2018 | Gas | GG | 851 | CC GT units | WECC | Summer | 126.65 | 149 | 1 | 1 | 3898-Miscellaneous plant auxiliary process and services instrumentation and controls | U1-Forced - Immediate | 851-CC GT units
3898 | Miscellaneous plant auxiliary process and services instrumentation and controls | Balance of Plant | Auxiliary Systems | U1 | Forced - Immediate | 2018 | Waste Heat | WH | 852 | CC steam units | TRE | Summer | 587.6 | 104 | 2 | 2 | 3898-Miscellaneous plant auxiliary process and services instrumentation and controls | U1-Forced - Immediate | 852-CC steam units
3898 | Miscellaneous plant auxiliary process and services instrumentation and controls | Balance of Plant | Auxiliary Systems | U1 | Forced - Immediate | 2018 | Waste Heat | WH | 852 | CC steam units | WECC | Summer | 470 | 200 | 1 | 1 | 3898-Miscellaneous plant auxiliary process and services instrumentation and controls | U1-Forced - Immediate | 852-CC steam units
3898 | Miscellaneous plant auxiliary process and services instrumentation and controls | Balance of Plant | Auxiliary Systems | D1 | Forced - Immediate | 2018 | Waste Heat | WH | 852 | CC steam units | WECC | Summer | 1778 | 140 | 1 | 1 | 3898-Miscellaneous plant auxiliary process and services instrumentation and controls | D1-Forced - Immediate | 852-CC steam units
3898 | Miscellaneous plant auxiliary process and services instrumentation and controls | Balance of Plant | Auxiliary Systems | D1 | Forced - Immediate | 2018 | Waste Heat | WH | 852 | CC steam units | MRO | Off-Peak | 9.0666 | 68 | 1 | 1 | 3898-Miscellaneous plant auxiliary process and services instrumentation and controls | D1-Forced - Immediate | 852-CC steam units
3898 | Miscellaneous plant auxiliary process and services instrumentation and controls | Balance of Plant | Auxiliary Systems | U1 | Forced - Immediate | 2018 | Waste Heat | WH | 862 | CoG steam units | SERC | Winter | 45.9375 | 36.75 | 1 | 1 | 3898-Miscellaneous plant auxiliary process and services instrumentation and controls | U1-Forced - Immediate | 862-CoG steam units
3898 | Miscellaneous plant auxiliary process and services instrumentation and controls | Balance of Plant | Auxiliary Systems | U1 | Forced - Immediate | 2018 | Waste Heat | WH | 862 | CoG steam units | SERC | Off-Peak | 379.6666 | 26.8 | 1 | 1 | 3898-Miscellaneous plant auxiliary process and services instrumentation and controls | U1-Forced - Immediate | 862-CoG steam units
3898 | Miscellaneous plant auxiliary process and services instrumentation and controls | Balance of Plant | Auxiliary Systems | U1 | Forced - Immediate | 2018 | Waste Heat | WH | 862 | CoG steam units | SERC | Winter | 101.0625 | 36.75 | 1 | 1 | 3898-Miscellaneous plant auxiliary process and services instrumentation and controls | U1-Forced - Immediate | 862-CoG steam units
3898 | Miscellaneous plant auxiliary process and services instrumentation and controls | Balance of Plant | Auxiliary Systems | U1 | Forced - Immediate | 2018 | Waste Heat | WH | 862 | CoG steam units | SERC | Winter | 1201.2 | 92.4 | 1 | 1 | 3898-Miscellaneous plant auxiliary process and services instrumentation and controls | U1-Forced - Immediate | 862-CoG steam units
3899 | Other miscellaneous auxiliary system problems | Balance of Plant | Auxiliary Systems | D1 | Forced - Immediate | 2018 | Coal | CC | 100 | Fossil-Steam | WECC | Off-Peak | 469.3331 | 320 | 1 | 1 | 3899-Other miscellaneous auxiliary system problems | D1-Forced - Immediate | 100-Fossil-Steam
3899 | Other miscellaneous auxiliary system problems | Balance of Plant | Auxiliary Systems | SF | Startup Failure | 2018 | Coal | CC | 100 | Fossil-Steam | SERC | Winter | 75965.7328 | 872 | 1 | 1 | 3899-Other miscellaneous auxiliary system problems | SF-Startup Failure | 100-Fossil-Steam
3899 | Other miscellaneous auxiliary system problems | Balance of Plant | Auxiliary Systems | D1 | Forced - Immediate | 2018 | Coal | CC | 100 | Fossil-Steam | RFC | Off-Peak | 17825 | 500 | 1 | 1 | 3899-Other miscellaneous auxiliary system problems | D1-Forced - Immediate | 100-Fossil-Steam
3899 | Other miscellaneous auxiliary system problems | Balance of Plant | Auxiliary Systems | D1 | Forced - Immediate | 2018 | Coal | OS | 100 | Fossil-Steam | SERC | Off-Peak | 50 | 25 | 1 | 1 | 3899-Other miscellaneous auxiliary system problems | D1-Forced - Immediate | 100-Fossil-Steam
3899 | Other miscellaneous auxiliary system problems | Balance of Plant | Auxiliary Systems | U1 | Forced - Immediate | 2018 | Coal | CC | 100 | Fossil-Steam | SERC | Winter | 1343.8499 | 153 | 1 | 1 | 3899-Other miscellaneous auxiliary system problems | U1-Forced - Immediate | 100-Fossil-Steam
3899 | Other miscellaneous auxiliary system problems | Balance of Plant | Auxiliary Systems | U1 | Forced - Immediate | 2018 | Coal | CC | 100 | Fossil-Steam | WECC | Off-Peak | 73.3333 | 220 | 1 | 1 | 3899-Other miscellaneous auxiliary system problems | U1-Forced - Immediate | 100-Fossil-Steam
3899 | Other miscellaneous auxiliary system problems | Balance of Plant | Auxiliary Systems | U1 | Forced - Immediate | 2018 | Gas | GG | 100 | Fossil-Steam | RFC | Summer | 540 | 600 | 1 | 1 | 3899-Other miscellaneous auxiliary system problems | U1-Forced - Immediate | 100-Fossil-Steam
3899 | Other miscellaneous auxiliary system problems | Balance of Plant | Auxiliary Systems | U1 | Forced - Immediate | 2018 | Oil | OO | 100 | Fossil-Steam | NPCC | Winter | 2313.5663 | 562 | 1 | 1 | 3899-Other miscellaneous auxiliary system problems | U1-Forced - Immediate | 100-Fossil-Steam
3899 | Other miscellaneous auxiliary system problems | Balance of Plant | Auxiliary Systems | D1 | Forced - Immediate | 2018 | Coal | CC | 100 | Fossil-Steam | RFC | Off-Peak | 20758.333 | 500 | 1 | 1 | 3899-Other miscellaneous auxiliary system problems | D1-Forced - Immediate | 100-Fossil-Steam
3899 | Other miscellaneous auxiliary system problems | Balance of Plant | Auxiliary Systems | D1 | Forced - Immediate | 2018 | Coal | OS | 100 | Fossil-Steam | RFC | Summer | 55.49 | 17.9 | 1 | 1 | 3899-Other miscellaneous auxiliary system problems | D1-Forced - Immediate | 100-Fossil-Steam
3899 | Other miscellaneous auxiliary system problems | Balance of Plant | Auxiliary Systems | D1 | Forced - Immediate | 2018 | Gas | GG | 100 | Fossil-Steam | MRO | Off-Peak | 129 | 258 | 1 | 1 | 3899-Other miscellaneous auxiliary system problems | D1-Forced - Immediate | 100-Fossil-Steam
3899 | Other miscellaneous auxiliary system problems | Balance of Plant | Auxiliary Systems | D1 | Forced - Immediate | 2018 | Coal | CC | 100 | Fossil-Steam | RFC | Off-Peak | 29520.3328 | 830 | 1 | 1 | 3899-Other miscellaneous auxiliary system problems | D1-Forced - Immediate | 100-Fossil-Steam
3899 | Other miscellaneous auxiliary system problems | Balance of Plant | Auxiliary Systems | D1 | Forced - Immediate | 2018 | Coal | CC | 100 | Fossil-Steam | RFC | Winter | 3619.5 | 95 | 1 | 1 | 3899-Other miscellaneous auxiliary system problems | D1-Forced - Immediate | 100-Fossil-Steam
3899 | Other miscellaneous auxiliary system problems | Balance of Plant | Auxiliary Systems | D1 | Forced - Immediate | 2018 | Gas | GG | 300 | Gas Turbine/Jet Engine (Simple Cycle Operation) | TRE | Winter | 37.05 | 3 | 4 | 4 | 3899-Other miscellaneous auxiliary system problems | D1-Forced - Immediate | 300-Gas Turbine/Jet Engine (Simple Cycle Operation)
3899 | Other miscellaneous auxiliary system problems | Balance of Plant | Auxiliary Systems | SF | Startup Failure | 2018 | Gas | GG | 300 | Gas Turbine/Jet Engine (Simple Cycle Operation) | MRO | Summer | 57.5 | 50 | 1 | 1 | 3899-Other miscellaneous auxiliary system problems | SF-Startup Failure | 300-Gas Turbine/Jet Engine (Simple Cycle Operation)
3899 | Other miscellaneous auxiliary system problems | Balance of Plant | Auxiliary Systems | U1 | Forced - Immediate | 2018 | Gas | GG | 300 | Gas Turbine/Jet Engine (Simple Cycle Operation) | WECC | Winter | 28.3666 | 46 | 1 | 1 | 3899-Other miscellaneous auxiliary system problems | U1-Forced - Immediate | 300-Gas Turbine/Jet Engine (Simple Cycle Operation)
3899 | Other miscellaneous auxiliary system problems | Balance of Plant | Auxiliary Systems | D1 | Forced - Immediate | 2018 | Gas | GG | 300 | Gas Turbine/Jet Engine (Simple Cycle Operation) | NPCC | Off-Peak | 2.7233 | 8.6 | 1 | 1 | 3899-Other miscellaneous auxiliary system problems | D1-Forced - Immediate | 300-Gas Turbine/Jet Engine (Simple Cycle Operation)
3899 | Other miscellaneous auxiliary system problems | Balance of Plant | Auxiliary Systems | D1 | Forced - Immediate | 2018 | Oil | DI | 300 | Gas Turbine/Jet Engine (Simple Cycle Operation) | RFC | Winter | 477 | 53 | 2 | 2 | 3899-Other miscellaneous auxiliary system problems | D1-Forced - Immediate | 300-Gas Turbine/Jet Engine (Simple Cycle Operation)
3899 | Other miscellaneous auxiliary system problems | Balance of Plant | Auxiliary Systems | SF | Startup Failure | 2018 | Gas | GG | 300 | Gas Turbine/Jet Engine (Simple Cycle Operation) | SERC | Off-Peak | 15.7 | 157 | 1 | 1 | 3899-Other miscellaneous auxiliary system problems | SF-Startup Failure | 300-Gas Turbine/Jet Engine (Simple Cycle Operation)
3899 | Other miscellaneous auxiliary system problems | Balance of Plant | Auxiliary Systems | U1 | Forced - Immediate | 2018 | Gas | GG | 300 | Gas Turbine/Jet Engine (Simple Cycle Operation) | RFC | Off-Peak | 39.9333 | 119.8 | 1 | 1 | 3899-Other miscellaneous auxiliary system problems | U1-Forced - Immediate | 300-Gas Turbine/Jet Engine (Simple Cycle Operation)
3899 | Other miscellaneous auxiliary system problems | Balance of Plant | Auxiliary Systems | U1 | Forced - Immediate | 2018 | Gas | GG | 300 | Gas Turbine/Jet Engine (Simple Cycle Operation) | WECC | Winter | 2497.75 | 97 | 1 | 1 | 3899-Other miscellaneous auxiliary system problems | U1-Forced - Immediate | 300-Gas Turbine/Jet Engine (Simple Cycle Operation)
3899 | Other miscellaneous auxiliary system problems | Balance of Plant | Auxiliary Systems | D1 | Forced - Immediate | 2018 | Oil | DI | 300 | Gas Turbine/Jet Engine (Simple Cycle Operation) | RFC | Winter | 396 | 44 | 2 | 2 | 3899-Other miscellaneous auxiliary system problems | D1-Forced - Immediate | 300-Gas Turbine/Jet Engine (Simple Cycle Operation)
3899 | Other miscellaneous auxiliary system problems | Balance of Plant | Auxiliary Systems | SF | Startup Failure | 2018 | Gas | GG | 300 | Gas Turbine/Jet Engine (Simple Cycle Operation) | MRO | Off-Peak | 5.25 | 45 | 1 | 1 | 3899-Other miscellaneous auxiliary system problems | SF-Startup Failure | 300-Gas Turbine/Jet Engine (Simple Cycle Operation)
3899 | Other miscellaneous auxiliary system problems | Balance of Plant | Auxiliary Systems | U1 | Forced - Immediate | 2018 | Gas | GG | 300 | Gas Turbine/Jet Engine (Simple Cycle Operation) | SERC | Summer | 3236.5666 | 143 | 1 | 1 | 3899-Other miscellaneous auxiliary system problems | U1-Forced - Immediate | 300-Gas Turbine/Jet Engine (Simple Cycle Operation)
3899 | Other miscellaneous auxiliary system problems | Balance of Plant | Auxiliary Systems | U1 | Forced - Immediate | 2018 | Gas | GG | 300 | Gas Turbine/Jet Engine (Simple Cycle Operation) | SERC | Winter | 46.075 | 48.5 | 1 | 1 | 3899-Other miscellaneous auxiliary system problems | U1-Forced - Immediate | 300-Gas Turbine/Jet Engine (Simple Cycle Operation)
3899 | Other miscellaneous auxiliary system problems | Balance of Plant | Auxiliary Systems | U1 | Forced - Immediate | 2018 | Gas | GG | 300 | Gas Turbine/Jet Engine (Simple Cycle Operation) | WECC | Winter | 3399.85 | 97 | 3 | 3 | 3899-Other miscellaneous auxiliary system problems | U1-Forced - Immediate | 300-Gas Turbine/Jet Engine (Simple Cycle Operation)
3899 | Other miscellaneous auxiliary system problems | Balance of Plant | Auxiliary Systems | U1 | Forced - Immediate | 2018 | Gas | GG | 300 | Gas Turbine/Jet Engine (Simple Cycle Operation) | WECC | Off-Peak | 34.8333 | 38 | 1 | 1 | 3899-Other miscellaneous auxiliary system problems | U1-Forced - Immediate | 300-Gas Turbine/Jet Engine (Simple Cycle Operation)
3899 | Other miscellaneous auxiliary system problems | Balance of Plant | Auxiliary Systems | U1 | Forced - Immediate | 2018 | Gas | GG | 300 | Gas Turbine/Jet Engine (Simple Cycle Operation) | WECC | Off-Peak | 46.6666 | 112 | 1 | 1 | 3899-Other miscellaneous auxiliary system problems | U1-Forced - Immediate | 300-Gas Turbine/Jet Engine (Simple Cycle Operation)
3899 | Other miscellaneous auxiliary system problems | Balance of Plant | Auxiliary Systems | U1 | Forced - Immediate | 2018 | Gas | GG | 300 | Gas Turbine/Jet Engine (Simple Cycle Operation) | SERC | Off-Peak | 9836.64 | 151.8 | 1 | 1 | 3899-Other miscellaneous auxiliary system problems | U1-Forced - Immediate | 300-Gas Turbine/Jet Engine (Simple Cycle Operation)
3899 | Other miscellaneous auxiliary system problems | Balance of Plant | Auxiliary Systems | U1 | Forced - Immediate | 2018 | Gas | GG | 300 | Gas Turbine/Jet Engine (Simple Cycle Operation) | MRO | Summer | 54.0833 | 55 | 1 | 1 | 3899-Other miscellaneous auxiliary system problems | U1-Forced - Immediate | 300-Gas Turbine/Jet Engine (Simple Cycle Operation)
3899 | Other miscellaneous auxiliary system problems | Balance of Plant | Auxiliary Systems | U1 | Forced - Immediate | 2018 | Gas | GG | 300 | Gas Turbine/Jet Engine (Simple Cycle Operation) | SERC | Summer | 3908.6666 | 143 | 1 | 1 | 3899-Other miscellaneous auxiliary system problems | U1-Forced - Immediate | 300-Gas Turbine/Jet Engine (Simple Cycle Operation)
3899 | Other miscellaneous auxiliary system problems | Balance of Plant | Auxiliary Systems | U1 | Forced - Immediate | 2018 | Gas | GG | 300 | Gas Turbine/Jet Engine (Simple Cycle Operation) | WECC | Off-Peak | 18.6666 | 112 | 1 | 1 | 3899-Other miscellaneous auxiliary system problems | U1-Forced - Immediate | 300-Gas Turbine/Jet Engine (Simple Cycle Operation)
3899 | Other miscellaneous auxiliary system problems | Balance of Plant | Auxiliary Systems | U1 | Forced - Immediate | 2018 | Gas | GG | 300 | Gas Turbine/Jet Engine (Simple Cycle Operation) | WECC | Winter | 177.76 | 161.6 | 1 | 1 | 3899-Other miscellaneous auxiliary system problems | U1-Forced - Immediate | 300-Gas Turbine/Jet Engine (Simple Cycle Operation)
3899 | Other miscellaneous auxiliary system problems | Balance of Plant | Auxiliary Systems | U1 | Forced - Immediate | 2018 | Hydro | WA | 500 | Pumped Storage/Hydro | WECC | Summer | 35.235 | 26.1 | 1 | 1 | 3899-Other miscellaneous auxiliary system problems | U1-Forced - Immediate | 500-Pumped Storage/Hydro
3899 | Other miscellaneous auxiliary system problems | Balance of Plant | Auxiliary Systems | U1 | Forced - Immediate | 2018 | Hydro | WA | 500 | Pumped Storage/Hydro | WECC | Summer | 74.4473 | 42.14 | 1 | 1 | 3899-Other miscellaneous auxiliary system problems | U1-Forced - Immediate | 500-Pumped Storage/Hydro
3899 | Other miscellaneous auxiliary system problems | Balance of Plant | Auxiliary Systems | U1 | Forced - Immediate | 2018 | Hydro | WA | 500 | Pumped Storage/Hydro | WECC | Off-Peak | 248.4299 | 88.2 | 1 | 1 | 3899-Other miscellaneous auxiliary system problems | U1-Forced - Immediate | 500-Pumped Storage/Hydro
3899 | Other miscellaneous auxiliary system problems | Balance of Plant | Auxiliary Systems | U1 | Forced - Immediate | 2018 | Hydro | WA | 500 | Pumped Storage/Hydro | WECC | Off-Peak | 3218.8332 | 155 | 1 | 1 | 3899-Other miscellaneous auxiliary system problems | U1-Forced - Immediate | 500-Pumped Storage/Hydro
3899 | Other miscellaneous auxiliary system problems | Balance of Plant | Auxiliary Systems | U1 | Forced - Immediate | 2018 | Hydro | WA | 500 | Pumped Storage/Hydro | MRO | Winter | 38.3333 | 23 | 1 | 1 | 3899-Other miscellaneous auxiliary system problems | U1-Forced - Immediate | 500-Pumped Storage/Hydro
3899 | Other miscellaneous auxiliary system problems | Balance of Plant | Auxiliary Systems | U1 | Forced - Immediate | 2018 | Hydro | WA | 500 | Pumped Storage/Hydro | MRO | Off-Peak | 368 | 23 | 1 | 1 | 3899-Other miscellaneous auxiliary system problems | U1-Forced - Immediate | 500-Pumped Storage/Hydro
3899 | Other miscellaneous auxiliary system problems | Balance of Plant | Auxiliary Systems | U1 | Forced - Immediate | 2018 | Hydro | WA | 500 | Pumped Storage/Hydro | WECC | Summer | 257.25 | 68.6 | 1 | 1 | 3899-Other miscellaneous auxiliary system problems | U1-Forced - Immediate | 500-Pumped Storage/Hydro
3899 | Other miscellaneous auxiliary system problems | Balance of Plant | Auxiliary Systems | U1 | Forced - Immediate | 2018 | Hydro | WA | 500 | Pumped Storage/Hydro | RFC | Summer | 1648.9664 | 382 | 1 | 1 | 3899-Other miscellaneous auxiliary system problems | U1-Forced - Immediate | 500-Pumped Storage/Hydro
3899 | Other miscellaneous auxiliary system problems | Balance of Plant | Auxiliary Systems | U1 | Forced - Immediate | 2018 | Hydro | WA | 500 | Pumped Storage/Hydro | WECC | Winter | 133.3 | 31 | 1 | 1 | 3899-Other miscellaneous auxiliary system problems | U1-Forced - Immediate | 500-Pumped Storage/Hydro
3899 | Other miscellaneous auxiliary system problems | Balance of Plant | Auxiliary Systems | U1 | Forced - Immediate | 2018 | Hydro | WA | 500 | Pumped Storage/Hydro | RFC | Off-Peak | 14 | 21 | 1 | 1 | 3899-Other miscellaneous auxiliary system problems | U1-Forced - Immediate | 500-Pumped Storage/Hydro
3899 | Other miscellaneous auxiliary system problems | Balance of Plant | Auxiliary Systems | U1 | Forced - Immediate | 2018 | Hydro | WA | 500 | Pumped Storage/Hydro | WECC | Summer | 325.85 | 186.2 | 1 | 1 | 3899-Other miscellaneous auxiliary system problems | U1-Forced - Immediate | 500-Pumped Storage/Hydro
3899 | Other miscellaneous auxiliary system problems | Balance of Plant | Auxiliary Systems | U2 | Forced - Delayed | 2018 | Hydro | WA | 500 | Pumped Storage/Hydro | WECC | Off-Peak | 3614.0832 | 155 | 1 | 1 | 3899-Other miscellaneous auxiliary system problems | U2-Forced - Delayed | 500-Pumped Storage/Hydro
3899 | Other miscellaneous auxiliary system problems | Balance of Plant | Auxiliary Systems | U1 | Forced - Immediate | 2018 | Hydro | WA | 500 | Pumped Storage/Hydro | RFC | Off-Peak | 2201.9433 | 37.3 | 1 | 1 | 3899-Other miscellaneous auxiliary system problems | U1-Forced - Immediate | 500-Pumped Storage/Hydro
3899 | Other miscellaneous auxiliary system problems | Balance of Plant | Auxiliary Systems | U1 | Forced - Immediate | 2018 | Hydro | WA | 500 | Pumped Storage/Hydro | SERC | Summer | 233.8333 | 46 | 1 | 1 | 3899-Other miscellaneous auxiliary system problems | U1-Forced - Immediate | 500-Pumped Storage/Hydro
3899 | Other miscellaneous auxiliary system problems | Balance of Plant | Auxiliary Systems | U1 | Forced - Immediate | 2018 | Hydro | WA | 500 | Pumped Storage/Hydro | RFC | Summer | 445.6664 | 382 | 1 | 1 | 3899-Other miscellaneous auxiliary system problems | U1-Forced - Immediate | 500-Pumped Storage/Hydro
3899 | Other miscellaneous auxiliary system problems | Balance of Plant | Auxiliary Systems | U2 | Forced - Delayed | 2018 | Hydro | WA | 500 | Pumped Storage/Hydro | SERC | Summer | 228.765 | 45.3 | 1 | 1 | 3899-Other miscellaneous auxiliary system problems | U2-Forced - Delayed | 500-Pumped Storage/Hydro
3899 | Other miscellaneous auxiliary system problems | Balance of Plant | Auxiliary Systems | SF | Startup Failure | 2018 | Hydro | WA | 500 | Pumped Storage/Hydro | NPCC | Off-Peak | 32.3466 | 48.52 | 1 | 1 | 3899-Other miscellaneous auxiliary system problems | SF-Startup Failure | 500-Pumped Storage/Hydro
3899 | Other miscellaneous auxiliary system problems | Balance of Plant | Auxiliary Systems | U1 | Forced - Immediate | 2018 | Hydro | WA | 500 | Pumped Storage/Hydro | MRO | Off-Peak | 63.25 | 55 | 1 | 1 | 3899-Other miscellaneous auxiliary system problems | U1-Forced - Immediate | 500-Pumped Storage/Hydro
3899 | Other miscellaneous auxiliary system problems | Balance of Plant | Auxiliary Systems | U1 | Forced - Immediate | 2018 | Hydro | WA | 500 | Pumped Storage/Hydro | WECC | Off-Peak | 258.72 | 88.2 | 1 | 1 | 3899-Other miscellaneous auxiliary system problems | U1-Forced - Immediate | 500-Pumped Storage/Hydro
3899 | Other miscellaneous auxiliary system problems | Balance of Plant | Auxiliary Systems | U1 | Forced - Immediate | 2018 | Hydro | WA | 500 | Pumped Storage/Hydro | RFC | Off-Peak | 1067.85 | 339 | 1 | 1 | 3899-Other miscellaneous auxiliary system problems | U1-Forced - Immediate | 500-Pumped Storage/Hydro
3899 | Other miscellaneous auxiliary system problems | Balance of Plant | Auxiliary Systems | U1 | Forced - Immediate | 2018 | Hydro | WA | 500 | Pumped Storage/Hydro | WECC | Off-Peak | 105.4 | 62 | 1 | 1 | 3899-Other miscellaneous auxiliary system problems | U1-Forced - Immediate | 500-Pumped Storage/Hydro
3899 | Other miscellaneous auxiliary system problems | Balance of Plant | Auxiliary Systems | U1 | Forced - Immediate | 2018 | Hydro | WA | 500 | Pumped Storage/Hydro | MRO | Off-Peak | 145.6667 | 23 | 1 | 1 | 3899-Other miscellaneous auxiliary system problems | U1-Forced - Immediate | 500-Pumped Storage/Hydro
3899 | Other miscellaneous auxiliary system problems | Balance of Plant | Auxiliary Systems | U1 | Forced - Immediate | 2018 | Hydro | WA | 500 | Pumped Storage/Hydro | WECC | Off-Peak | 230.4333 | 62 | 1 | 1 | 3899-Other miscellaneous auxiliary system problems | U1-Forced - Immediate | 500-Pumped Storage/Hydro
3899 | Other miscellaneous auxiliary system problems | Balance of Plant | Auxiliary Systems | U1 | Forced - Immediate | 2018 | Hydro | WA | 500 | Pumped Storage/Hydro | WECC | Off-Peak | 5765.985 | 20.7 | 1 | 1 | 3899-Other miscellaneous auxiliary system problems | U1-Forced - Immediate | 500-Pumped Storage/Hydro
3899 | Other miscellaneous auxiliary system problems | Balance of Plant | Auxiliary Systems | U1 | Forced - Immediate | 2018 | Hydro | WA | 500 | Pumped Storage/Hydro | WECC | Summer | 29.457 | 32.73 | 1 | 1 | 3899-Other miscellaneous auxiliary system problems | U1-Forced - Immediate | 500-Pumped Storage/Hydro
3899 | Other miscellaneous auxiliary system problems | Balance of Plant | Auxiliary Systems | U1 | Forced - Immediate | 2018 | Hydro | WA | 500 | Pumped Storage/Hydro | RFC | Summer | 668.5 | 382 | 1 | 1 | 3899-Other miscellaneous auxiliary system problems | U1-Forced - Immediate | 500-Pumped Storage/Hydro
3899 | Other miscellaneous auxiliary system problems | Balance of Plant | Auxiliary Systems | U1 | Forced - Immediate | 2018 | Hydro | WA | 500 | Pumped Storage/Hydro | MRO | Off-Peak | 85.25 | 31 | 1 | 1 | 3899-Other miscellaneous auxiliary system problems | U1-Forced - Immediate | 500-Pumped Storage/Hydro
3899 | Other miscellaneous auxiliary system problems | Balance of Plant | Auxiliary Systems | U1 | Forced - Immediate | 2018 | Hydro | WA | 500 | Pumped Storage/Hydro | NPCC | Summer | 1.3333 | 20 | 1 | 1 | 3899-Other miscellaneous auxiliary system problems | U1-Forced - Immediate | 500-Pumped Storage/Hydro
3899 | Other miscellaneous auxiliary system problems | Balance of Plant | Auxiliary Systems | D1 | Forced - Immediate | 2018 | Coal | OS | 800 | Miscellaneous | RFC | Off-Peak | 1015.65 | 37 | 1 | 1 | 3899-Other miscellaneous auxiliary system problems | D1-Forced - Immediate | 800-Miscellaneous
3899 | Other miscellaneous auxiliary system problems | Balance of Plant | Auxiliary Systems | D1 | Forced - Immediate | 2018 | Coal | OS | 800 | Miscellaneous | RFC | Off-Peak | 799.2 | 37 | 1 | 1 | 3899-Other miscellaneous auxiliary system problems | D1-Forced - Immediate | 800-Miscellaneous
3899 | Other miscellaneous auxiliary system problems | Balance of Plant | Auxiliary Systems | D1 | Forced - Immediate | 2018 | Coal | OS | 800 | Miscellaneous | RFC | Off-Peak | 1457.3333 | 20 | 1 | 1 | 3899-Other miscellaneous auxiliary system problems | D1-Forced - Immediate | 800-Miscellaneous
3899 | Other miscellaneous auxiliary system problems | Balance of Plant | Auxiliary Systems | D1 | Forced - Immediate | 2018 | Hydro | WA | 800 | Miscellaneous | RFC | Summer | 4.6667 | 14 | 1 | 1 | 3899-Other miscellaneous auxiliary system problems | D1-Forced - Immediate | 800-Miscellaneous
3899 | Other miscellaneous auxiliary system problems | Balance of Plant | Auxiliary Systems | D1 | Forced - Immediate | 2018 | Hydro | WA | 800 | Miscellaneous | RFC | Winter | 20.3 | 14 | 1 | 1 | 3899-Other miscellaneous auxiliary system problems | D1-Forced - Immediate | 800-Miscellaneous
3899 | Other miscellaneous auxiliary system problems | Balance of Plant | Auxiliary Systems | D2 | Forced - Delayed | 2018 | Coal | CC | 810 | Multi-boiler/Multi-turbine | RFC | Off-Peak | 134.2667 | 19 | 1 | 1 | 3899-Other miscellaneous auxiliary system problems | D2-Forced - Delayed | 810-Multi-boiler/Multi-turbine
3899 | Other miscellaneous auxiliary system problems | Balance of Plant | Auxiliary Systems | U1 | Forced - Immediate | 2018 | Gas | GG | 850 | Combined Cycle Block | NPCC | Off-Peak | 374.4 | 624 | 1 | 1 | 3899-Other miscellaneous auxiliary system problems | U1-Forced - Immediate | 850-Combined Cycle Block
3899 | Other miscellaneous auxiliary system problems | Balance of Plant | Auxiliary Systems | D1 | Forced - Immediate | 2018 | Waste Heat | WH | 850 | Combined Cycle Block | SERC | Off-Peak | 23.2333 | 82 | 1 | 1 | 3899-Other miscellaneous auxiliary system problems | D1-Forced - Immediate | 850-Combined Cycle Block
3899 | Other miscellaneous auxiliary system problems | Balance of Plant | Auxiliary Systems | SF | Startup Failure | 2018 | Gas | GG | 851 | CC GT units | MRO | Winter | 386.4483 | 216.7 | 1 | 1 | 3899-Other miscellaneous auxiliary system problems | SF-Startup Failure | 851-CC GT units
3899 | Other miscellaneous auxiliary system problems | Balance of Plant | Auxiliary Systems | SF | Startup Failure | 2018 | Gas | GG | 851 | CC GT units | MRO | Winter | 6883.8365 | 216.7 | 1 | 1 | 3899-Other miscellaneous auxiliary system problems | SF-Startup Failure | 851-CC GT units
3899 | Other miscellaneous auxiliary system problems | Balance of Plant | Auxiliary Systems | U1 | Forced - Immediate | 2018 | Gas | GG | 851 | CC GT units | TRE | Off-Peak | 2141.25 | 45 | 1 | 1 | 3899-Other miscellaneous auxiliary system problems | U1-Forced - Immediate | 851-CC GT units
3899 | Other miscellaneous auxiliary system problems | Balance of Plant | Auxiliary Systems | U1 | Forced - Immediate | 2018 | Gas | GG | 851 | CC GT units | MRO | Summer | 6827.025 | 200.5 | 1 | 1 | 3899-Other miscellaneous auxiliary system problems | U1-Forced - Immediate | 851-CC GT units
3899 | Other miscellaneous auxiliary system problems | Balance of Plant | Auxiliary Systems | U1 | Forced - Immediate | 2018 | Gas | GG | 851 | CC GT units | SERC | Off-Peak | 51.8499 | 183 | 1 | 1 | 3899-Other miscellaneous auxiliary system problems | U1-Forced - Immediate | 851-CC GT units
3899 | Other miscellaneous auxiliary system problems | Balance of Plant | Auxiliary Systems | U1 | Forced - Immediate | 2018 | Gas | GG | 851 | CC GT units | NPCC | Summer | 468.0833 | 205 | 1 | 1 | 3899-Other miscellaneous auxiliary system problems | U1-Forced - Immediate | 851-CC GT units
3899 | Other miscellaneous auxiliary system problems | Balance of Plant | Auxiliary Systems | U1 | Forced - Immediate | 2018 | Gas | GG | 851 | CC GT units | MRO | Summer | 1520.4583 | 200.5 | 1 | 1 | 3899-Other miscellaneous auxiliary system problems | U1-Forced - Immediate | 851-CC GT units
3899 | Other miscellaneous auxiliary system problems | Balance of Plant | Auxiliary Systems | U1 | Forced - Immediate | 2018 | Gas | GG | 851 | CC GT units | SERC | Summer | 317.1999 | 156 | 1 | 1 | 3899-Other miscellaneous auxiliary system problems | U1-Forced - Immediate | 851-CC GT units
3899 | Other miscellaneous auxiliary system problems | Balance of Plant | Auxiliary Systems | U1 | Forced - Immediate | 2018 | Gas | GG | 851 | CC GT units | MRO | Summer | 13634 | 200.5 | 1 | 1 | 3899-Other miscellaneous auxiliary system problems | U1-Forced - Immediate | 851-CC GT units
3899 | Other miscellaneous auxiliary system problems | Balance of Plant | Auxiliary Systems | U1 | Forced - Immediate | 2018 | Gas | GG | 851 | CC GT units | MRO | Winter | 83.5415 | 200.5 | 1 | 1 | 3899-Other miscellaneous auxiliary system problems | U1-Forced - Immediate | 851-CC GT units
3899 | Other miscellaneous auxiliary system problems | Balance of Plant | Auxiliary Systems | SF | Startup Failure | 2018 | Gas | GG | 851 | CC GT units | SERC | Summer | 162.1832 | 263 | 1 | 1 | 3899-Other miscellaneous auxiliary system problems | SF-Startup Failure | 851-CC GT units
3899 | Other miscellaneous auxiliary system problems | Balance of Plant | Auxiliary Systems | SF | Startup Failure | 2018 | Gas | GG | 851 | CC GT units | MRO | Winter | 426.1765 | 216.7 | 1 | 1 | 3899-Other miscellaneous auxiliary system problems | SF-Startup Failure | 851-CC GT units
3899 | Other miscellaneous auxiliary system problems | Balance of Plant | Auxiliary Systems | U1 | Forced - Immediate | 2018 | Gas | GG | 851 | CC GT units | NPCC | Summer | 194.75 | 205 | 1 | 1 | 3899-Other miscellaneous auxiliary system problems | U1-Forced - Immediate | 851-CC GT units
3899 | Other miscellaneous auxiliary system problems | Balance of Plant | Auxiliary Systems | U1 | Forced - Immediate | 2018 | Gas | GG | 851 | CC GT units | SERC | Summer | 31.2 | 156 | 1 | 1 | 3899-Other miscellaneous auxiliary system problems | U1-Forced - Immediate | 851-CC GT units
3899 | Other miscellaneous auxiliary system problems | Balance of Plant | Auxiliary Systems | U1 | Forced - Immediate | 2018 | Gas | GG | 851 | CC GT units | MRO | Summer | 6268.9665 | 200.5 | 1 | 1 | 3899-Other miscellaneous auxiliary system problems | U1-Forced - Immediate | 851-CC GT units
3899 | Other miscellaneous auxiliary system problems | Balance of Plant | Auxiliary Systems | U1 | Forced - Immediate | 2018 | Gas | GG | 851 | CC GT units | TRE | Winter | 153.75 | 45 | 1 | 1 | 3899-Other miscellaneous auxiliary system problems | U1-Forced - Immediate | 851-CC GT units
3899 | Other miscellaneous auxiliary system problems | Balance of Plant | Auxiliary Systems | U1 | Forced - Immediate | 2018 | Gas | GG | 851 | CC GT units | MRO | Winter | 2258.9665 | 200.5 | 1 | 1 | 3899-Other miscellaneous auxiliary system problems | U1-Forced - Immediate | 851-CC GT units
3899 | Other miscellaneous auxiliary system problems | Balance of Plant | Auxiliary Systems | U3 | Forced - Postponed | 2018 | Gas | GG | 851 | CC GT units | SERC | Off-Peak | 7168.2 | 156 | 1 | 1 | 3899-Other miscellaneous auxiliary system problems | U3-Forced - Postponed | 851-CC GT units
3899 | Other miscellaneous auxiliary system problems | Balance of Plant | Auxiliary Systems | SF | Startup Failure | 2018 | Gas | GG | 851 | CC GT units | MRO | Off-Peak | 202.2533 | 216.7 | 1 | 1 | 3899-Other miscellaneous auxiliary system problems | SF-Startup Failure | 851-CC GT units
3899 | Other miscellaneous auxiliary system problems | Balance of Plant | Auxiliary Systems | U1 | Forced - Immediate | 2018 | Gas | GG | 851 | CC GT units | TRE | Winter | 213 | 45 | 1 | 1 | 3899-Other miscellaneous auxiliary system problems | U1-Forced - Immediate | 851-CC GT units
3899 | Other miscellaneous auxiliary system problems | Balance of Plant | Auxiliary Systems | D1 | Forced - Immediate | 2018 | Gas | GG | 851 | CC GT units | TRE | Off-Peak | 287.6667 | 10 | 2 | 2 | 3899-Other miscellaneous auxiliary system problems | D1-Forced - Immediate | 851-CC GT units
3899 | Other miscellaneous auxiliary system problems | Balance of Plant | Auxiliary Systems | U1 | Forced - Immediate | 2018 | Gas | GG | 851 | CC GT units | MRO | Off-Peak | 2643.74 | 216.7 | 1 | 1 | 3899-Other miscellaneous auxiliary system problems | U1-Forced - Immediate | 851-CC GT units
3899 | Other miscellaneous auxiliary system problems | Balance of Plant | Auxiliary Systems | U1 | Forced - Immediate | 2018 | Gas | GG | 851 | CC GT units | NPCC | Summer | 344.9999 | 207 | 1 | 1 | 3899-Other miscellaneous auxiliary system problems | U1-Forced - Immediate | 851-CC GT units
3899 | Other miscellaneous auxiliary system problems | Balance of Plant | Auxiliary Systems | D1 | Forced - Immediate | 2018 | Gas | GG | 852 | CC steam units | TRE | Winter | 813.45 | 51 | 1 | 1 | 3899-Other miscellaneous auxiliary system problems | D1-Forced - Immediate | 852-CC steam units
3899 | Other miscellaneous auxiliary system problems | Balance of Plant | Auxiliary Systems | D3 | Forced - Postponed | 2018 | Waste Heat | WH | 852 | CC steam units | SERC | Off-Peak | 3538.15 | 77 | 1 | 1 | 3899-Other miscellaneous auxiliary system problems | D3-Forced - Postponed | 852-CC steam units
3899 | Other miscellaneous auxiliary system problems | Balance of Plant | Auxiliary Systems | SF | Startup Failure | 2018 | Waste Heat | WH | 852 | CC steam units | MRO | Winter | 785.932 | 260.53 | 1 | 1 | 3899-Other miscellaneous auxiliary system problems | SF-Startup Failure | 852-CC steam units
3899 | Other miscellaneous auxiliary system problems | Balance of Plant | Auxiliary Systems | SF | Startup Failure | 2018 | Waste Heat | WH | 852 | CC steam units | MRO | Winter | 69.4745 | 260.53 | 1 | 1 | 3899-Other miscellaneous auxiliary system problems | SF-Startup Failure | 852-CC steam units
3899 | Other miscellaneous auxiliary system problems | Balance of Plant | Auxiliary Systems | U1 | Forced - Immediate | 2018 | Waste Heat | WH | 852 | CC steam units | MRO | Summer | 1801.4665 | 229 | 1 | 1 | 3899-Other miscellaneous auxiliary system problems | U1-Forced - Immediate | 852-CC steam units
3899 | Other miscellaneous auxiliary system problems | Balance of Plant | Auxiliary Systems | D1 | Forced - Immediate | 2018 | Waste Heat | WH | 852 | CC steam units | SERC | Summer | 156.5666 | 77 | 1 | 1 | 3899-Other miscellaneous auxiliary system problems | D1-Forced - Immediate | 852-CC steam units
3899 | Other miscellaneous auxiliary system problems | Balance of Plant | Auxiliary Systems | U1 | Forced - Immediate | 2018 | Waste Heat | WH | 852 | CC steam units | WECC | Summer | 12.3333 | 20 | 1 | 1 | 3899-Other miscellaneous auxiliary system problems | U1-Forced - Immediate | 852-CC steam units
3899 | Other miscellaneous auxiliary system problems | Balance of Plant | Auxiliary Systems | D1 | Forced - Immediate | 2018 | Gas | GG | 852 | CC steam units | RFC | Summer | 398.8665 | 193 | 1 | 1 | 3899-Other miscellaneous auxiliary system problems | D1-Forced - Immediate | 852-CC steam units
3899 | Other miscellaneous auxiliary system problems | Balance of Plant | Auxiliary Systems | D1 | Forced - Immediate | 2018 | Waste Heat | WH | 852 | CC steam units | SERC | Summer | 15.4 | 77 | 1 | 1 | 3899-Other miscellaneous auxiliary system problems | D1-Forced - Immediate | 852-CC steam units
3899 | Other miscellaneous auxiliary system problems | Balance of Plant | Auxiliary Systems | U1 | Forced - Immediate | 2018 | Waste Heat | WH | 852 | CC steam units | MRO | Winter | 244.2665 | 229 | 1 | 1 | 3899-Other miscellaneous auxiliary system problems | U1-Forced - Immediate | 852-CC steam units
3899 | Other miscellaneous auxiliary system problems | Balance of Plant | Auxiliary Systems | U1 | Forced - Immediate | 2018 | Waste Heat | WH | 862 | CoG steam units | SERC | Summer | 179.56 | 26.8 | 1 | 1 | 3899-Other miscellaneous auxiliary system problems | U1-Forced - Immediate | 862-CoG steam units
3950 | Process computer | Balance of Plant | Miscellaneous (Balance of Plant) | D1 | Forced - Immediate | 2018 | Coal | OS | 100 | Fossil-Steam | MRO | Off-Peak | 57.2 | 24 | 1 | 1 | 3950-Process computer | D1-Forced - Immediate | 100-Fossil-Steam
3950 | Process computer | Balance of Plant | Miscellaneous (Balance of Plant) | D1 | Forced - Immediate | 2018 | Coal | OS | 100 | Fossil-Steam | MRO | Off-Peak | 134.7417 | 9.5 | 1 | 1 | 3950-Process computer | D1-Forced - Immediate | 100-Fossil-Steam
3950 | Process computer | Balance of Plant | Miscellaneous (Balance of Plant) | D1 | Forced - Immediate | 2018 | Coal | CC | 100 | Fossil-Steam | RFC | Off-Peak | 130 | 260 | 1 | 1 | 3950-Process computer | D1-Forced - Immediate | 100-Fossil-Steam
3950 | Process computer | Balance of Plant | Miscellaneous (Balance of Plant) | D1 | Forced - Immediate | 2018 | Coal | CC | 100 | Fossil-Steam | RFC | Off-Peak | 975 | 325 | 1 | 1 | 3950-Process computer | D1-Forced - Immediate | 100-Fossil-Steam
3950 | Process computer | Balance of Plant | Miscellaneous (Balance of Plant) | U1 | Forced - Immediate | 2018 | Gas | GG | 100 | Fossil-Steam | TRE | Summer | 6678.5828 | 749 | 1 | 1 | 3950-Process computer | U1-Forced - Immediate | 100-Fossil-Steam
3950 | Process computer | Balance of Plant | Miscellaneous (Balance of Plant) | U1 | Forced - Immediate | 2018 | Coal | CC | 100 | Fossil-Steam | SERC | Summer | 6364.6 | 263 | 1 | 1 | 3950-Process computer | U1-Forced - Immediate | 100-Fossil-Steam
3950 | Process computer | Balance of Plant | Miscellaneous (Balance of Plant) | D1 | Forced - Immediate | 2018 | Coal | CC | 100 | Fossil-Steam | RFC | Off-Peak | 525 | 210 | 1 | 1 | 3950-Process computer | D1-Forced - Immediate | 100-Fossil-Steam
3950 | Process computer | Balance of Plant | Miscellaneous (Balance of Plant) | U1 | Forced - Immediate | 2018 | Coal | CC | 100 | Fossil-Steam | TRE | Off-Peak | 2010.2496 | 645 | 1 | 1 | 3950-Process computer | U1-Forced - Immediate | 100-Fossil-Steam
3950 | Process computer | Balance of Plant | Miscellaneous (Balance of Plant) | D2 | Forced - Delayed | 2018 | Nuclear | NU | 200 | Nuclear | SERC | Off-Peak | 82 | 10.25 | 1 | 1 | 3950-Process computer | D2-Forced - Delayed | 200-Nuclear
3950 | Process computer | Balance of Plant | Miscellaneous (Balance of Plant) | D2 | Forced - Delayed | 2018 | Nuclear | NU | 200 | Nuclear | SERC | Summer | 28 | 5.6 | 1 | 1 | 3950-Process computer | D2-Forced - Delayed | 200-Nuclear
3950 | Process computer | Balance of Plant | Miscellaneous (Balance of Plant) | D2 | Forced - Delayed | 2018 | Nuclear | NU | 200 | Nuclear | MRO | Off-Peak | 3.25 | 0.5 | 1 | 1 | 3950-Process computer | D2-Forced - Delayed | 200-Nuclear
3950 | Process computer | Balance of Plant | Miscellaneous (Balance of Plant) | D1 | Forced - Immediate | 2018 | Nuclear | NU | 200 | Nuclear | SERC | Off-Peak | 76 | 76 | 1 | 1 | 3950-Process computer | D1-Forced - Immediate | 200-Nuclear
3950 | Process computer | Balance of Plant | Miscellaneous (Balance of Plant) | D2 | Forced - Delayed | 2018 | Nuclear | NU | 200 | Nuclear | SERC | Summer | 242.32 | 55.92 | 1 | 1 | 3950-Process computer | D2-Forced - Delayed | 200-Nuclear
3950 | Process computer | Balance of Plant | Miscellaneous (Balance of Plant) | D2 | Forced - Delayed | 2018 | Nuclear | NU | 200 | Nuclear | MRO | Off-Peak | 2.8667 | 0.4 | 1 | 1 | 3950-Process computer | D2-Forced - Delayed | 200-Nuclear
3950 | Process computer | Balance of Plant | Miscellaneous (Balance of Plant) | D1 | Forced - Immediate | 2018 | Nuclear | NU | 200 | Nuclear | MRO | Winter | 47.49 | 15.83 | 1 | 1 | 3950-Process computer | D1-Forced - Immediate | 200-Nuclear
3950 | Process computer | Balance of Plant | Miscellaneous (Balance of Plant) | D2 | Forced - Delayed | 2018 | Nuclear | NU | 200 | Nuclear | SERC | Winter | 15 | 7.5 | 1 | 1 | 3950-Process computer | D2-Forced - Delayed | 200-Nuclear
3950 | Process computer | Balance of Plant | Miscellaneous (Balance of Plant) | U1 | Forced - Immediate | 2018 | Gas | GG | 300 | Gas Turbine/Jet Engine (Simple Cycle Operation) | WECC | Summer | 185.3333 | 40 | 1 | 1 | 3950-Process computer | U1-Forced - Immediate | 300-Gas Turbine/Jet Engine (Simple Cycle Operation)
3950 | Process computer | Balance of Plant | Miscellaneous (Balance of Plant) | U1 | Forced - Immediate | 2018 | Gas | GG | 300 | Gas Turbine/Jet Engine (Simple Cycle Operation) | RFC | Summer | 634.5499 | 147 | 1 | 1 | 3950-Process computer | U1-Forced - Immediate | 300-Gas Turbine/Jet Engine (Simple Cycle Operation)
3950 | Process computer | Balance of Plant | Miscellaneous (Balance of Plant) | U1 | Forced - Immediate | 2018 | Gas | GG | 300 | Gas Turbine/Jet Engine (Simple Cycle Operation) | MRO | Off-Peak | 355.5 | 45 | 1 | 1 | 3950-Process computer | U1-Forced - Immediate | 300-Gas Turbine/Jet Engine (Simple Cycle Operation)
3950 | Process computer | Balance of Plant | Miscellaneous (Balance of Plant) | U1 | Forced - Immediate | 2018 | Gas | GG | 300 | Gas Turbine/Jet Engine (Simple Cycle Operation) | SERC | Winter | 307.925 | 56.5 | 1 | 1 | 3950-Process computer | U1-Forced - Immediate | 300-Gas Turbine/Jet Engine (Simple Cycle Operation)
3950 | Process computer | Balance of Plant | Miscellaneous (Balance of Plant) | U1 | Forced - Immediate | 2018 | Gas | GG | 300 | Gas Turbine/Jet Engine (Simple Cycle Operation) | MRO | Off-Peak | 303.75 | 45 | 1 | 1 | 3950-Process computer | U1-Forced - Immediate | 300-Gas Turbine/Jet Engine (Simple Cycle Operation)
3950 | Process computer | Balance of Plant | Miscellaneous (Balance of Plant) | U1 | Forced - Immediate | 2018 | Gas | GG | 300 | Gas Turbine/Jet Engine (Simple Cycle Operation) | SERC | Off-Peak | 6178.0833 | 89 | 1 | 1 | 3950-Process computer | U1-Forced - Immediate | 300-Gas Turbine/Jet Engine (Simple Cycle Operation)
3950 | Process computer | Balance of Plant | Miscellaneous (Balance of Plant) | U1 | Forced - Immediate | 2018 | Gas | GG | 300 | Gas Turbine/Jet Engine (Simple Cycle Operation) | RFC | Summer | 377.2999 | 147 | 1 | 1 | 3950-Process computer | U1-Forced - Immediate | 300-Gas Turbine/Jet Engine (Simple Cycle Operation)
3950 | Process computer | Balance of Plant | Miscellaneous (Balance of Plant) | SF | Startup Failure | 2018 | Hydro | WA | 500 | Pumped Storage/Hydro | SERC | Summer | 8.4 | 28 | 1 | 1 | 3950-Process computer | SF-Startup Failure | 500-Pumped Storage/Hydro
3950 | Process computer | Balance of Plant | Miscellaneous (Balance of Plant) | U1 | Forced - Immediate | 2018 | Hydro | WA | 500 | Pumped Storage/Hydro | SERC | Off-Peak | 91.8333 | 38 | 1 | 1 | 3950-Process computer | U1-Forced - Immediate | 500-Pumped Storage/Hydro
3950 | Process computer | Balance of Plant | Miscellaneous (Balance of Plant) | U1 | Forced - Immediate | 2018 | Hydro | WA | 500 | Pumped Storage/Hydro | SERC | Off-Peak | 379.75 | 31 | 2 | 2 | 3950-Process computer | U1-Forced - Immediate | 500-Pumped Storage/Hydro
3950 | Process computer | Balance of Plant | Miscellaneous (Balance of Plant) | U1 | Forced - Immediate | 2018 | Hydro | WA | 500 | Pumped Storage/Hydro | SERC | Summer | 1687.417 | 41.19 | 1 | 1 | 3950-Process computer | U1-Forced - Immediate | 500-Pumped Storage/Hydro
3950 | Process computer | Balance of Plant | Miscellaneous (Balance of Plant) | SF | Startup Failure | 2018 | Hydro | WA | 500 | Pumped Storage/Hydro | SERC | Off-Peak | 28.5 | 38 | 1 | 1 | 3950-Process computer | SF-Startup Failure | 500-Pumped Storage/Hydro
3950 | Process computer | Balance of Plant | Miscellaneous (Balance of Plant) | U1 | Forced - Immediate | 2018 | Hydro | WA | 500 | Pumped Storage/Hydro | WECC | Off-Peak | 1738.75 | 37.5 | 1 | 1 | 3950-Process computer | U1-Forced - Immediate | 500-Pumped Storage/Hydro
3950 | Process computer | Balance of Plant | Miscellaneous (Balance of Plant) | U1 | Forced - Immediate | 2018 | Hydro | WA | 500 | Pumped Storage/Hydro | MRO | Summer | 312.5 | 12.5 | 1 | 1 | 3950-Process computer | U1-Forced - Immediate | 500-Pumped Storage/Hydro
3950 | Process computer | Balance of Plant | Miscellaneous (Balance of Plant) | D1 | Forced - Immediate | 2018 | Geothermal | GE | 830 | Geothermal | WECC | Summer | 555.2167 | 7 | 1 | 1 | 3950-Process computer | D1-Forced - Immediate | 830-Geothermal
3950 | Process computer | Balance of Plant | Miscellaneous (Balance of Plant) | U1 | Forced - Immediate | 2018 | Geothermal | GE | 830 | Geothermal | WECC | Winter | 763.2167 | 23 | 1 | 1 | 3950-Process computer | U1-Forced - Immediate | 830-Geothermal
3950 | Process computer | Balance of Plant | Miscellaneous (Balance of Plant) | D1 | Forced - Immediate | 2018 | Geothermal | GE | 830 | Geothermal | WECC | Summer | 116.7833 | 7 | 1 | 1 | 3950-Process computer | D1-Forced - Immediate | 830-Geothermal
3950 | Process computer | Balance of Plant | Miscellaneous (Balance of Plant) | U1 | Forced - Immediate | 2018 | Gas | GG | 850 | Combined Cycle Block | NPCC | Summer | 652.8166 | 299 | 1 | 1 | 3950-Process computer | U1-Forced - Immediate | 850-Combined Cycle Block
3950 | Process computer | Balance of Plant | Miscellaneous (Balance of Plant) | U1 | Forced - Immediate | 2018 | Gas | GG | 850 | Combined Cycle Block | WECC | Summer | 38 | 38 | 1 | 1 | 3950-Process computer | U1-Forced - Immediate | 850-Combined Cycle Block
3950 | Process computer | Balance of Plant | Miscellaneous (Balance of Plant) | U1 | Forced - Immediate | 2018 | Gas | GG | 850 | Combined Cycle Block | WECC | Summer | 675.0665 | 244 | 1 | 1 | 3950-Process computer | U1-Forced - Immediate | 850-Combined Cycle Block
3950 | Process computer | Balance of Plant | Miscellaneous (Balance of Plant) | U1 | Forced - Immediate | 2018 | Gas | GG | 851 | CC GT units | TRE | Off-Peak | 394.38 | 187.8 | 2 | 2 | 3950-Process computer | U1-Forced - Immediate | 851-CC GT units
3950 | Process computer | Balance of Plant | Miscellaneous (Balance of Plant) | U1 | Forced - Immediate | 2018 | Gas | GG | 851 | CC GT units | TRE | Off-Peak | 1665.1599 | 187.8 | 2 | 2 | 3950-Process computer | U1-Forced - Immediate | 851-CC GT units
3950 | Process computer | Balance of Plant | Miscellaneous (Balance of Plant) | U1 | Forced - Immediate | 2018 | Gas | GG | 851 | CC GT units | SERC | Winter | 428.9999 | 180 | 1 | 1 | 3950-Process computer | U1-Forced - Immediate | 851-CC GT units
3950 | Process computer | Balance of Plant | Miscellaneous (Balance of Plant) | U1 | Forced - Immediate | 2018 | Waste Heat | WH | 852 | CC steam units | TRE | Off-Peak | 1513.5399 | 170.7 | 1 | 1 | 3950-Process computer | U1-Forced - Immediate | 852-CC steam units
3950 | Process computer | Balance of Plant | Miscellaneous (Balance of Plant) | U1 | Forced - Immediate | 2018 | Waste Heat | WH | 852 | CC steam units | TRE | Off-Peak | 358.47 | 170.7 | 1 | 1 | 3950-Process computer | U1-Forced - Immediate | 852-CC steam units
3960 | Thermal derating (thermal efficiency losses in balance of plant when specific cause(s) unknown) | Balance of Plant | Miscellaneous (Balance of Plant) | D1 | Forced - Immediate | 2018 | Coal | CC | 100 | Fossil-Steam | RFC | Off-Peak | 8 | 10 | 1 | 1 | 3960-Thermal derating (thermal efficiency losses in balance of plant when specific cause(s) unknown) | D1-Forced - Immediate | 100-Fossil-Steam
3960 | Thermal derating (thermal efficiency losses in balance of plant when specific cause(s) unknown) | Balance of Plant | Miscellaneous (Balance of Plant) | D1 | Forced - Immediate | 2018 | Coal | CC | 100 | Fossil-Steam | RFC | Off-Peak | 52.6667 | 10 | 1 | 1 | 3960-Thermal derating (thermal efficiency losses in balance of plant when specific cause(s) unknown) | D1-Forced - Immediate | 100-Fossil-Steam
3960 | Thermal derating (thermal efficiency losses in balance of plant when specific cause(s) unknown) | Balance of Plant | Miscellaneous (Balance of Plant) | D1 | Forced - Immediate | 2018 | Coal | CC | 100 | Fossil-Steam | RFC | Off-Peak | 99 | 15 | 1 | 1 | 3960-Thermal derating (thermal efficiency losses in balance of plant when specific cause(s) unknown) | D1-Forced - Immediate | 100-Fossil-Steam
3960 | Thermal derating (thermal efficiency losses in balance of plant when specific cause(s) unknown) | Balance of Plant | Miscellaneous (Balance of Plant) | D1 | Forced - Immediate | 2018 | Coal | CC | 100 | Fossil-Steam | TRE | Off-Peak | 106.15 | 33 | 1 | 1 | 3960-Thermal derating (thermal efficiency losses in balance of plant when specific cause(s) unknown) | D1-Forced - Immediate | 100-Fossil-Steam
3960 | Thermal derating (thermal efficiency losses in balance of plant when specific cause(s) unknown) | Balance of Plant | Miscellaneous (Balance of Plant) | D1 | Forced - Immediate | 2018 | Coal | CC | 100 | Fossil-Steam | RFC | Summer | 6.5 | 3 | 1 | 1 | 3960-Thermal derating (thermal efficiency losses in balance of plant when specific cause(s) unknown) | D1-Forced - Immediate | 100-Fossil-Steam
3960 | Thermal derating (thermal efficiency losses in balance of plant when specific cause(s) unknown) | Balance of Plant | Miscellaneous (Balance of Plant) | D1 | Forced - Immediate | 2018 | Coal | CC | 100 | Fossil-Steam | RFC | Summer | 25.0667 | 8 | 1 | 1 | 3960-Thermal derating (thermal efficiency losses in balance of plant when specific cause(s) unknown) | D1-Forced - Immediate | 100-Fossil-Steam
3960 | Thermal derating (thermal efficiency losses in balance of plant when specific cause(s) unknown) | Balance of Plant | Miscellaneous (Balance of Plant) | D1 | Forced - Immediate | 2018 | Coal | CC | 100 | Fossil-Steam | RFC | Summer | 53.3333 | 16 | 1 | 1 | 3960-Thermal derating (thermal efficiency losses in balance of plant when specific cause(s) unknown) | D1-Forced - Immediate | 100-Fossil-Steam
3960 | Thermal derating (thermal efficiency losses in balance of plant when specific cause(s) unknown) | Balance of Plant | Miscellaneous (Balance of Plant) | D1 | Forced - Immediate | 2018 | Coal | CC | 100 | Fossil-Steam | RFC | Summer | 58.6666 | 55 | 1 | 1 | 3960-Thermal derating (thermal efficiency losses in balance of plant when specific cause(s) unknown) | D1-Forced - Immediate | 100-Fossil-Steam
3960 | Thermal derating (thermal efficiency losses in balance of plant when specific cause(s) unknown) | Balance of Plant | Miscellaneous (Balance of Plant) | D1 | Forced - Immediate | 2018 | Coal | CC | 100 | Fossil-Steam | RFC | Summer | 71.85 | 9 | 1 | 1 | 3960-Thermal derating (thermal efficiency losses in balance of plant when specific cause(s) unknown) | D1-Forced - Immediate | 100-Fossil-Steam
3960 | Thermal derating (thermal efficiency losses in balance of plant when specific cause(s) unknown) | Balance of Plant | Miscellaneous (Balance of Plant) | D1 | Forced - Immediate | 2018 | Coal | CC | 100 | Fossil-Steam | RFC | Summer | 156 | 13 | 1 | 1 | 3960-Thermal derating (thermal efficiency losses in balance of plant when specific cause(s) unknown) | D1-Forced - Immediate | 100-Fossil-Steam
3960 | Thermal derating (thermal efficiency losses in balance of plant when specific cause(s) unknown) | Balance of Plant | Miscellaneous (Balance of Plant) | D1 | Forced - Immediate | 2018 | Coal | CC | 100 | Fossil-Steam | RFC | Summer | 175 | 25 | 1 | 1 | 3960-Thermal derating (thermal efficiency losses in balance of plant when specific cause(s) unknown) | D1-Forced - Immediate | 100-Fossil-Steam
3960 | Thermal derating (thermal efficiency losses in balance of plant when specific cause(s) unknown) | Balance of Plant | Miscellaneous (Balance of Plant) | D1 | Forced - Immediate | 2018 | Coal | CC | 100 | Fossil-Steam | RFC | Summer | 227 | 60 | 1 | 1 | 3960-Thermal derating (thermal efficiency losses in balance of plant when specific cause(s) unknown) | D1-Forced - Immediate | 100-Fossil-Steam
3960 | Thermal derating (thermal efficiency losses in balance of plant when specific cause(s) unknown) | Balance of Plant | Miscellaneous (Balance of Plant) | D1 | Forced - Immediate | 2018 | Coal | CC | 100 | Fossil-Steam | RFC | Summer | 290.1333 | 8 | 1 | 1 | 3960-Thermal derating (thermal efficiency losses in balance of plant when specific cause(s) unknown) | D1-Forced - Immediate | 100-Fossil-Steam
3960 | Thermal derating (thermal efficiency losses in balance of plant when specific cause(s) unknown) | Balance of Plant | Miscellaneous (Balance of Plant) | D1 | Forced - Immediate | 2018 | Coal | CC | 100 | Fossil-Steam | RFC | Summer | 375 | 30 | 1 | 1 | 3960-Thermal derating (thermal efficiency losses in balance of plant when specific cause(s) unknown) | D1-Forced - Immediate | 100-Fossil-Steam
3960 | Thermal derating (thermal efficiency losses in balance of plant when specific cause(s) unknown) | Balance of Plant | Miscellaneous (Balance of Plant) | D1 | Forced - Immediate | 2018 | Coal | CC | 100 | Fossil-Steam | TRE | Summer | 741.3333 | 10 | 1 | 1 | 3960-Thermal derating (thermal efficiency losses in balance of plant when specific cause(s) unknown) | D1-Forced - Immediate | 100-Fossil-Steam
3960 | Thermal derating (thermal efficiency losses in balance of plant when specific cause(s) unknown) | Balance of Plant | Miscellaneous (Balance of Plant) | D1 | Forced - Immediate | 2018 | Coal | CC | 100 | Fossil-Steam | RFC | Summer | 825 | 5 | 1 | 1 | 3960-Thermal derating (thermal efficiency losses in balance of plant when specific cause(s) unknown) | D1-Forced - Immediate | 100-Fossil-Steam
3960 | Thermal derating (thermal efficiency losses in balance of plant when specific cause(s) unknown) | Balance of Plant | Miscellaneous (Balance of Plant) | D1 | Forced - Immediate | 2018 | Coal | CC | 100 | Fossil-Steam | RFC | Summer | 1266.6666 | 100 | 1 | 1 | 3960-Thermal derating (thermal efficiency losses in balance of plant when specific cause(s) unknown) | D1-Forced - Immediate | 100-Fossil-Steam
3960 | Thermal derating (thermal efficiency losses in balance of plant when specific cause(s) unknown) | Balance of Plant | Miscellaneous (Balance of Plant) | D1 | Forced - Immediate | 2018 | Coal | CC | 100 | Fossil-Steam | RFC | Winter | 29.1667 | 35 | 1 | 1 | 3960-Thermal derating (thermal efficiency losses in balance of plant when specific cause(s) unknown) | D1-Forced - Immediate | 100-Fossil-Steam
3960 | Thermal derating (thermal efficiency losses in balance of plant when specific cause(s) unknown) | Balance of Plant | Miscellaneous (Balance of Plant) | D1 | Forced - Immediate | 2018 | Coal | CC | 100 | Fossil-Steam | RFC | Winter | 41.6666 | 25 | 1 | 1 | 3960-Thermal derating (thermal efficiency losses in balance of plant when specific cause(s) unknown) | D1-Forced - Immediate | 100-Fossil-Steam
3960 | Thermal derating (thermal efficiency losses in balance of plant when specific cause(s) unknown) | Balance of Plant | Miscellaneous (Balance of Plant) | D1 | Forced - Immediate | 2018 | Coal | CC | 100 | Fossil-Steam | RFC | Off-Peak | 6.8333 | 10 | 1 | 1 | 3960-Thermal derating (thermal efficiency losses in balance of plant when specific cause(s) unknown) | D1-Forced - Immediate | 100-Fossil-Steam
3960 | Thermal derating (thermal efficiency losses in balance of plant when specific cause(s) unknown) | Balance of Plant | Miscellaneous (Balance of Plant) | D1 | Forced - Immediate | 2018 | Coal | CC | 100 | Fossil-Steam | RFC | Off-Peak | 12 | 6 | 1 | 1 | 3960-Thermal derating (thermal efficiency losses in balance of plant when specific cause(s) unknown) | D1-Forced - Immediate | 100-Fossil-Steam
3960 | Thermal derating (thermal efficiency losses in balance of plant when specific cause(s) unknown) | Balance of Plant | Miscellaneous (Balance of Plant) | D1 | Forced - Immediate | 2018 | Coal | CC | 100 | Fossil-Steam | RFC | Off-Peak | 68 | 10 | 1 | 1 | 3960-Thermal derating (thermal efficiency losses in balance of plant when specific cause(s) unknown) | D1-Forced - Immediate | 100-Fossil-Steam
3960 | Thermal derating (thermal efficiency losses in balance of plant when specific cause(s) unknown) | Balance of Plant | Miscellaneous (Balance of Plant) | D1 | Forced - Immediate | 2018 | Coal | CC | 100 | Fossil-Steam | RFC | Off-Peak | 82.5 | 10 | 1 | 1 | 3960-Thermal derating (thermal efficiency losses in balance of plant when specific cause(s) unknown) | D1-Forced - Immediate | 100-Fossil-Steam
3960 | Thermal derating (thermal efficiency losses in balance of plant when specific cause(s) unknown) | Balance of Plant | Miscellaneous (Balance of Plant) | D1 | Forced - Immediate | 2018 | Coal | CC | 100 | Fossil-Steam | RFC | Off-Peak | 118.75 | 5 | 1 | 1 | 3960-Thermal derating (thermal efficiency losses in balance of plant when specific cause(s) unknown) | D1-Forced - Immediate | 100-Fossil-Steam
3960 | Thermal derating (thermal efficiency losses in balance of plant when specific cause(s) unknown) | Balance of Plant | Miscellaneous (Balance of Plant) | D1 | Forced - Immediate | 2018 | Coal | CC | 100 | Fossil-Steam | TRE | Off-Peak | 1627.2 | 18 | 1 | 1 | 3960-Thermal derating (thermal efficiency losses in balance of plant when specific cause(s) unknown) | D1-Forced - Immediate | 100-Fossil-Steam
3960 | Thermal derating (thermal efficiency losses in balance of plant when specific cause(s) unknown) | Balance of Plant | Miscellaneous (Balance of Plant) | D1 | Forced - Immediate | 2018 | Coal | CC | 100 | Fossil-Steam | RFC | Summer | 0 | 0 | 1 | 1 | 3960-Thermal derating (thermal efficiency losses in balance of plant when specific cause(s) unknown) | D1-Forced - Immediate | 100-Fossil-Steam
3960 | Thermal derating (thermal efficiency losses in balance of plant when specific cause(s) unknown) | Balance of Plant | Miscellaneous (Balance of Plant) | D1 | Forced - Immediate | 2018 | Coal | CC | 100 | Fossil-Steam | RFC | Summer | 19.8667 | 2 | 1 | 1 | 3960-Thermal derating (thermal efficiency losses in balance of plant when specific cause(s) unknown) | D1-Forced - Immediate | 100-Fossil-Steam
3960 | Thermal derating (thermal efficiency losses in balance of plant when specific cause(s) unknown) | Balance of Plant | Miscellaneous (Balance of Plant) | D1 | Forced - Immediate | 2018 | Coal | CC | 100 | Fossil-Steam | TRE | Summer | 30.15 | 9 | 1 | 1 | 3960-Thermal derating (thermal efficiency losses in balance of plant when specific cause(s) unknown) | D1-Forced - Immediate | 100-Fossil-Steam
3960 | Thermal derating (thermal efficiency losses in balance of plant when specific cause(s) unknown) | Balance of Plant | Miscellaneous (Balance of Plant) | D1 | Forced - Immediate | 2018 | Coal | CC | 100 | Fossil-Steam | RFC | Summer | 61.25 | 7 | 1 | 1 | 3960-Thermal derating (thermal efficiency losses in balance of plant when specific cause(s) unknown) | D1-Forced - Immediate | 100-Fossil-Steam
3960 | Thermal derating (thermal efficiency losses in balance of plant when specific cause(s) unknown) | Balance of Plant | Miscellaneous (Balance of Plant) | D1 | Forced - Immediate | 2018 | Coal | CC | 100 | Fossil-Steam | RFC | Summer | 76.4833 | 13 | 1 | 1 | 3960-Thermal derating (thermal efficiency losses in balance of plant when specific cause(s) unknown) | D1-Forced - Immediate | 100-Fossil-Steam
3960 | Thermal derating (thermal efficiency losses in balance of plant when specific cause(s) unknown) | Balance of Plant | Miscellaneous (Balance of Plant) | D1 | Forced - Immediate | 2018 | Coal | CC | 100 | Fossil-Steam | RFC | Summer | 98.5 | 10 | 1 | 1 | 3960-Thermal derating (thermal efficiency losses in balance of plant when specific cause(s) unknown) | D1-Forced - Immediate | 100-Fossil-Steam
3960 | Thermal derating (thermal efficiency losses in balance of plant when specific cause(s) unknown) | Balance of Plant | Miscellaneous (Balance of Plant) | D1 | Forced - Immediate | 2018 | Coal | CC | 100 | Fossil-Steam | RFC | Summer | 102 | 3 | 1 | 1 | 3960-Thermal derating (thermal efficiency losses in balance of plant when specific cause(s) unknown) | D1-Forced - Immediate | 100-Fossil-Steam
3960 | Thermal derating (thermal efficiency losses in balance of plant when specific cause(s) unknown) | Balance of Plant | Miscellaneous (Balance of Plant) | D1 | Forced - Immediate | 2018 | Coal | CC | 100 | Fossil-Steam | RFC | Summer | 222.3 | 13 | 1 | 1 | 3960-Thermal derating (thermal efficiency losses in balance of plant when specific cause(s) unknown) | D1-Forced - Immediate | 100-Fossil-Steam
3960 | Thermal derating (thermal efficiency losses in balance of plant when specific cause(s) unknown) | Balance of Plant | Miscellaneous (Balance of Plant) | D1 | Forced - Immediate | 2018 | Coal | CC | 100 | Fossil-Steam | RFC | Summer | 4500 | 180 | 1 | 1 | 3960-Thermal derating (thermal efficiency losses in balance of plant when specific cause(s) unknown) | D1-Forced - Immediate | 100-Fossil-Steam
3960 | Thermal derating (thermal efficiency losses in balance of plant when specific cause(s) unknown) | Balance of Plant | Miscellaneous (Balance of Plant) | D1 | Forced - Immediate | 2018 | Coal | CC | 100 | Fossil-Steam | RFC | Winter | 85.212 | 3.24 | 1 | 1 | 3960-Thermal derating (thermal efficiency losses in balance of plant when specific cause(s) unknown) | D1-Forced - Immediate | 100-Fossil-Steam
3960 | Thermal derating (thermal efficiency losses in balance of plant when specific cause(s) unknown) | Balance of Plant | Miscellaneous (Balance of Plant) | D1 | Forced - Immediate | 2018 | Coal | CC | 100 | Fossil-Steam | RFC | Winter | 265.8333 | 10 | 1 | 1 | 3960-Thermal derating (thermal efficiency losses in balance of plant when specific cause(s) unknown) | D1-Forced - Immediate | 100-Fossil-Steam
3960 | Thermal derating (thermal efficiency losses in balance of plant when specific cause(s) unknown) | Balance of Plant | Miscellaneous (Balance of Plant) | D1 | Forced - Immediate | 2018 | Coal | CC | 100 | Fossil-Steam | RFC | Winter | 3723.3333 | 25 | 1 | 1 | 3960-Thermal derating (thermal efficiency losses in balance of plant when specific cause(s) unknown) | D1-Forced - Immediate | 100-Fossil-Steam
3960 | Thermal derating (thermal efficiency losses in balance of plant when specific cause(s) unknown) | Balance of Plant | Miscellaneous (Balance of Plant) | D1 | Forced - Immediate | 2018 | Coal | CC | 100 | Fossil-Steam | TRE | Off-Peak | 26.2667 | 4 | 1 | 1 | 3960-Thermal derating (thermal efficiency losses in balance of plant when specific cause(s) unknown) | D1-Forced - Immediate | 100-Fossil-Steam
3960 | Thermal derating (thermal efficiency losses in balance of plant when specific cause(s) unknown) | Balance of Plant | Miscellaneous (Balance of Plant) | D1 | Forced - Immediate | 2018 | Coal | CC | 100 | Fossil-Steam | TRE | Off-Peak | 651.15 | 9 | 1 | 1 | 3960-Thermal derating (thermal efficiency losses in balance of plant when specific cause(s) unknown) | D1-Forced - Immediate | 100-Fossil-Steam
3960 | Thermal derating (thermal efficiency losses in balance of plant when specific cause(s) unknown) | Balance of Plant | Miscellaneous (Balance of Plant) | D1 | Forced - Immediate | 2018 | Coal | CC | 100 | Fossil-Steam | RFC | Summer | 34.1 | 3 | 1 | 1 | 3960-Thermal derating (thermal efficiency losses in balance of plant when specific cause(s) unknown) | D1-Forced - Immediate | 100-Fossil-Steam
3960 | Thermal derating (thermal efficiency losses in balance of plant when specific cause(s) unknown) | Balance of Plant | Miscellaneous (Balance of Plant) | D1 | Forced - Immediate | 2018 | Coal | CC | 100 | Fossil-Steam | RFC | Summer | 47.067 | 10.82 | 1 | 1 | 3960-Thermal derating (thermal efficiency losses in balance of plant when specific cause(s) unknown) | D1-Forced - Immediate | 100-Fossil-Steam
3960 | Thermal derating (thermal efficiency losses in balance of plant when specific cause(s) unknown) | Balance of Plant | Miscellaneous (Balance of Plant) | D1 | Forced - Immediate | 2018 | Coal | CC | 100 | Fossil-Steam | TRE | Summer | 62.6667 | 8 | 1 | 1 | 3960-Thermal derating (thermal efficiency losses in balance of plant when specific cause(s) unknown) | D1-Forced - Immediate | 100-Fossil-Steam
3960 | Thermal derating (thermal efficiency losses in balance of plant when specific cause(s) unknown) | Balance of Plant | Miscellaneous (Balance of Plant) | D1 | Forced - Immediate | 2018 | Coal | CC | 100 | Fossil-Steam | TRE | Summer | 113.75 | 39 | 1 | 1 | 3960-Thermal derating (thermal efficiency losses in balance of plant when specific cause(s) unknown) | D1-Forced - Immediate | 100-Fossil-Steam
3960 | Thermal derating (thermal efficiency losses in balance of plant when specific cause(s) unknown) | Balance of Plant | Miscellaneous (Balance of Plant) | D1 | Forced - Immediate | 2018 | Coal | CC | 100 | Fossil-Steam | RFC | Summer | 118.95 | 9 | 1 | 1 | 3960-Thermal derating (thermal efficiency losses in balance of plant when specific cause(s) unknown) | D1-Forced - Immediate | 100-Fossil-Steam
3960 | Thermal derating (thermal efficiency losses in balance of plant when specific cause(s) unknown) | Balance of Plant | Miscellaneous (Balance of Plant) | D1 | Forced - Immediate | 2018 | Coal | CC | 100 | Fossil-Steam | RFC | Summer | 127.8333 | 13 | 1 | 1 | 3960-Thermal derating (thermal efficiency losses in balance of plant when specific cause(s) unknown) | D1-Forced - Immediate | 100-Fossil-Steam
3960 | Thermal derating (thermal efficiency losses in balance of plant when specific cause(s) unknown) | Balance of Plant | Miscellaneous (Balance of Plant) | D1 | Forced - Immediate | 2018 | Coal | CC | 100 | Fossil-Steam | RFC | Summer | 272.5333 | 8 | 1 | 1 | 3960-Thermal derating (thermal efficiency losses in balance of plant when specific cause(s) unknown) | D1-Forced - Immediate | 100-Fossil-Steam
3960 | Thermal derating (thermal efficiency losses in balance of plant when specific cause(s) unknown) | Balance of Plant | Miscellaneous (Balance of Plant) | D1 | Forced - Immediate | 2018 | Coal | CC | 100 | Fossil-Steam | RFC | Summer | 307.6667 | 13 | 1 | 1 | 3960-Thermal derating (thermal efficiency losses in balance of plant when specific cause(s) unknown) | D1-Forced - Immediate | 100-Fossil-Steam
3960 | Thermal derating (thermal efficiency losses in balance of plant when specific cause(s) unknown) | Balance of Plant | Miscellaneous (Balance of Plant) | D1 | Forced - Immediate | 2018 | Coal | CC | 100 | Fossil-Steam | RFC | Summer | 700.6666 | 40 | 1 | 1 | 3960-Thermal derating (thermal efficiency losses in balance of plant when specific cause(s) unknown) | D1-Forced - Immediate | 100-Fossil-Steam
3960 | Thermal derating (thermal efficiency losses in balance of plant when specific cause(s) unknown) | Balance of Plant | Miscellaneous (Balance of Plant) | D1 | Forced - Immediate | 2018 | Coal | CC | 100 | Fossil-Steam | TRE | Summer | 855.0167 | 29 | 1 | 1 | 3960-Thermal derating (thermal efficiency losses in balance of plant when specific cause(s) unknown) | D1-Forced - Immediate | 100-Fossil-Steam
3960 | Thermal derating (thermal efficiency losses in balance of plant when specific cause(s) unknown) | Balance of Plant | Miscellaneous (Balance of Plant) | D1 | Forced - Immediate | 2018 | Coal | CC | 100 | Fossil-Steam | RFC | Summer | 1026 | 30 | 1 | 1 | 3960-Thermal derating (thermal efficiency losses in balance of plant when specific cause(s) unknown) | D1-Forced - Immediate | 100-Fossil-Steam
3960 | Thermal derating (thermal efficiency losses in balance of plant when specific cause(s) unknown) | Balance of Plant | Miscellaneous (Balance of Plant) | D1 | Forced - Immediate | 2018 | Coal | CC | 100 | Fossil-Steam | RFC | Winter | 105.1667 | 10 | 1 | 1 | 3960-Thermal derating (thermal efficiency losses in balance of plant when specific cause(s) unknown) | D1-Forced - Immediate | 100-Fossil-Steam
3960 | Thermal derating (thermal efficiency losses in balance of plant when specific cause(s) unknown) | Balance of Plant | Miscellaneous (Balance of Plant) | D1 | Forced - Immediate | 2018 | Coal | CC | 100 | Fossil-Steam | RFC | Winter | 317.8333 | 10 | 1 | 1 | 3960-Thermal derating (thermal efficiency losses in balance of plant when specific cause(s) unknown) | D1-Forced - Immediate | 100-Fossil-Steam
3960 | Thermal derating (thermal efficiency losses in balance of plant when specific cause(s) unknown) | Balance of Plant | Miscellaneous (Balance of Plant) | D2 | Forced - Delayed | 2018 | Coal | CC | 100 | Fossil-Steam | RFC | Summer | 178.7675 | 31.09 | 1 | 1 | 3960-Thermal derating (thermal efficiency losses in balance of plant when specific cause(s) unknown) | D2-Forced - Delayed | 100-Fossil-Steam
3960 | Thermal derating (thermal efficiency losses in balance of plant when specific cause(s) unknown) | Balance of Plant | Miscellaneous (Balance of Plant) | D1 | Forced - Immediate | 2018 | Coal | CC | 100 | Fossil-Steam | RFC | Off-Peak | 66 | 3 | 1 | 1 | 3960-Thermal derating (thermal efficiency losses in balance of plant when specific cause(s) unknown) | D1-Forced - Immediate | 100-Fossil-Steam
3960 | Thermal derating (thermal efficiency losses in balance of plant when specific cause(s) unknown) | Balance of Plant | Miscellaneous (Balance of Plant) | D1 | Forced - Immediate | 2018 | Coal | CC | 100 | Fossil-Steam | RFC | Off-Peak | 95 | 10 | 1 | 1 | 3960-Thermal derating (thermal efficiency losses in balance of plant when specific cause(s) unknown) | D1-Forced - Immediate | 100-Fossil-Steam
3960 | Thermal derating (thermal efficiency losses in balance of plant when specific cause(s) unknown) | Balance of Plant | Miscellaneous (Balance of Plant) | D1 | Forced - Immediate | 2018 | Coal | CC | 100 | Fossil-Steam | RFC | Off-Peak | 506.1 | 63 | 1 | 1 | 3960-Thermal derating (thermal efficiency losses in balance of plant when specific cause(s) unknown) | D1-Forced - Immediate | 100-Fossil-Steam
3960 | Thermal derating (thermal efficiency losses in balance of plant when specific cause(s) unknown) | Balance of Plant | Miscellaneous (Balance of Plant) | D1 | Forced - Immediate | 2018 | Coal | CC | 100 | Fossil-Steam | RFC | Summer | 8 | 8 | 1 | 1 | 3960-Thermal derating (thermal efficiency losses in balance of plant when specific cause(s) unknown) | D1-Forced - Immediate | 100-Fossil-Steam
3960 | Thermal derating (thermal efficiency losses in balance of plant when specific cause(s) unknown) | Balance of Plant | Miscellaneous (Balance of Plant) | D1 | Forced - Immediate | 2018 | Coal | CC | 100 | Fossil-Steam | RFC | Summer | 42.1667 | 11 | 1 | 1 | 3960-Thermal derating (thermal efficiency losses in balance of plant when specific cause(s) unknown) | D1-Forced - Immediate | 100-Fossil-Steam
3960 | Thermal derating (thermal efficiency losses in balance of plant when specific cause(s) unknown) | Balance of Plant | Miscellaneous (Balance of Plant) | D1 | Forced - Immediate | 2018 | Coal | CC | 100 | Fossil-Steam | RFC | Summer | 45.6667 | 10 | 1 | 1 | 3960-Thermal derating (thermal efficiency losses in balance of plant when specific cause(s) unknown) | D1-Forced - Immediate | 100-Fossil-Steam
3960 | Thermal derating (thermal efficiency losses in balance of plant when specific cause(s) unknown) | Balance of Plant | Miscellaneous (Balance of Plant) | D1 | Forced - Immediate | 2018 | Coal | CC | 100 | Fossil-Steam | TRE | Summer | 94.9333 | 32 | 1 | 1 | 3960-Thermal derating (thermal efficiency losses in balance of plant when specific cause(s) unknown) | D1-Forced - Immediate | 100-Fossil-Steam
3960 | Thermal derating (thermal efficiency losses in balance of plant when specific cause(s) unknown) | Balance of Plant | Miscellaneous (Balance of Plant) | D1 | Forced - Immediate | 2018 | Coal | CC | 100 | Fossil-Steam | RFC | Summer | 151.8 | 6 | 1 | 1 | 3960-Thermal derating (thermal efficiency losses in balance of plant when specific cause(s) unknown) | D1-Forced - Immediate | 100-Fossil-Steam
3960 | Thermal derating (thermal efficiency losses in balance of plant when specific cause(s) unknown) | Balance of Plant | Miscellaneous (Balance of Plant) | D1 | Forced - Immediate | 2018 | Coal | CC | 100 | Fossil-Steam | RFC | Summer | 161.4166 | 65 | 1 | 1 | 3960-Thermal derating (thermal efficiency losses in balance of plant when specific cause(s) unknown) | D1-Forced - Immediate | 100-Fossil-Steam
3960 | Thermal derating (thermal efficiency losses in balance of plant when specific cause(s) unknown) | Balance of Plant | Miscellaneous (Balance of Plant) | D1 | Forced - Immediate | 2018 | Coal | CC | 100 | Fossil-Steam | RFC | Summer | 249.9 | 17 | 1 | 1 | 3960-Thermal derating (thermal efficiency losses in balance of plant when specific cause(s) unknown) | D1-Forced - Immediate | 100-Fossil-Steam
3960 | Thermal derating (thermal efficiency losses in balance of plant when specific cause(s) unknown) | Balance of Plant | Miscellaneous (Balance of Plant) | D1 | Forced - Immediate | 2018 | Coal | CC | 100 | Fossil-Steam | RFC | Summer | 392 | 6 | 1 | 1 | 3960-Thermal derating (thermal efficiency losses in balance of plant when specific cause(s) unknown) | D1-Forced - Immediate | 100-Fossil-Steam
3960 | Thermal derating (thermal efficiency losses in balance of plant when specific cause(s) unknown) | Balance of Plant | Miscellaneous (Balance of Plant) | D1 | Forced - Immediate | 2018 | Coal | CC | 100 | Fossil-Steam | RFC | Summer | 877.5 | 13 | 1 | 1 | 3960-Thermal derating (thermal efficiency losses in balance of plant when specific cause(s) unknown) | D1-Forced - Immediate | 100-Fossil-Steam
3960 | Thermal derating (thermal efficiency losses in balance of plant when specific cause(s) unknown) | Balance of Plant | Miscellaneous (Balance of Plant) | D1 | Forced - Immediate | 2018 | Coal | CC | 100 | Fossil-Steam | RFC | Summer | 1211.1666 | 65 | 1 | 1 | 3960-Thermal derating (thermal efficiency losses in balance of plant when specific cause(s) unknown) | D1-Forced - Immediate | 100-Fossil-Steam
3960 | Thermal derating (thermal efficiency losses in balance of plant when specific cause(s) unknown) | Balance of Plant | Miscellaneous (Balance of Plant) | D1 | Forced - Immediate | 2018 | Coal | CC | 100 | Fossil-Steam | TRE | Summer | 1797.6 | 16 | 1 | 1 | 3960-Thermal derating (thermal efficiency losses in balance of plant when specific cause(s) unknown) | D1-Forced - Immediate | 100-Fossil-Steam
3960 | Thermal derating (thermal efficiency losses in balance of plant when specific cause(s) unknown) | Balance of Plant | Miscellaneous (Balance of Plant) | D1 | Forced - Immediate | 2018 | Coal | CC | 100 | Fossil-Steam | TRE | Summer | 1925.8333 | 10 | 1 | 1 | 3960-Thermal derating (thermal efficiency losses in balance of plant when specific cause(s) unknown) | D1-Forced - Immediate | 100-Fossil-Steam
3960 | Thermal derating (thermal efficiency losses in balance of plant when specific cause(s) unknown) | Balance of Plant | Miscellaneous (Balance of Plant) | D1 | Forced - Immediate | 2018 | Coal | CC | 100 | Fossil-Steam | TRE | Summer | 5943.9333 | 14 | 1 | 1 | 3960-Thermal derating (thermal efficiency losses in balance of plant when specific cause(s) unknown) | D1-Forced - Immediate | 100-Fossil-Steam
3960 | Thermal derating (thermal efficiency losses in balance of plant when specific cause(s) unknown) | Balance of Plant | Miscellaneous (Balance of Plant) | D1 | Forced - Immediate | 2018 | Coal | CC | 100 | Fossil-Steam | RFC | Winter | 25.0033 | 11.54 | 1 | 1 | 3960-Thermal derating (thermal efficiency losses in balance of plant when specific cause(s) unknown) | D1-Forced - Immediate | 100-Fossil-Steam
3960 | Thermal derating (thermal efficiency losses in balance of plant when specific cause(s) unknown) | Balance of Plant | Miscellaneous (Balance of Plant) | D1 | Forced - Immediate | 2018 | Coal | CC | 100 | Fossil-Steam | RFC | Winter | 98.6667 | 10 | 1 | 1 | 3960-Thermal derating (thermal efficiency losses in balance of plant when specific cause(s) unknown) | D1-Forced - Immediate | 100-Fossil-Steam
3960 | Thermal derating (thermal efficiency losses in balance of plant when specific cause(s) unknown) | Balance of Plant | Miscellaneous (Balance of Plant) | D1 | Forced - Immediate | 2018 | Coal | CC | 100 | Fossil-Steam | RFC | Winter | 182.1667 | 10 | 1 | 1 | 3960-Thermal derating (thermal efficiency losses in balance of plant when specific cause(s) unknown) | D1-Forced - Immediate | 100-Fossil-Steam
3960 | Thermal derating (thermal efficiency losses in balance of plant when specific cause(s) unknown) | Balance of Plant | Miscellaneous (Balance of Plant) | D1 | Forced - Immediate | 2018 | Coal | CC | 100 | Fossil-Steam | RFC | Winter | 2730.5 | 15 | 1 | 1 | 3960-Thermal derating (thermal efficiency losses in balance of plant when specific cause(s) unknown) | D1-Forced - Immediate | 100-Fossil-Steam
3960 | Thermal derating (thermal efficiency losses in balance of plant when specific cause(s) unknown) | Balance of Plant | Miscellaneous (Balance of Plant) | D2 | Forced - Delayed | 2018 | Coal | CC | 100 | Fossil-Steam | WECC | Off-Peak | 26859.6667 | 20 | 1 | 1 | 3960-Thermal derating (thermal efficiency losses in balance of plant when specific cause(s) unknown) | D2-Forced - Delayed | 100-Fossil-Steam
3960 | Thermal derating (thermal efficiency losses in balance of plant when specific cause(s) unknown) | Balance of Plant | Miscellaneous (Balance of Plant) | D2 | Forced - Delayed | 2018 | Coal | CC | 100 | Fossil-Steam | WECC | Summer | 1431.5 | 10 | 1 | 1 | 3960-Thermal derating (thermal efficiency losses in balance of plant when specific cause(s) unknown) | D2-Forced - Delayed | 100-Fossil-Steam
3960 | Thermal derating (thermal efficiency losses in balance of plant when specific cause(s) unknown) | Balance of Plant | Miscellaneous (Balance of Plant) | U1 | Forced - Immediate | 2018 | Gas | GG | 100 | Fossil-Steam | WECC | Summer | 335.4998 | 330 | 1 | 1 | 3960-Thermal derating (thermal efficiency losses in balance of plant when specific cause(s) unknown) | U1-Forced - Immediate | 100-Fossil-Steam
3960 | Thermal derating (thermal efficiency losses in balance of plant when specific cause(s) unknown) | Balance of Plant | Miscellaneous (Balance of Plant) | D1 | Forced - Immediate | 2018 | Coal | CC | 100 | Fossil-Steam | RFC | Off-Peak | 113.75 | 15 | 1 | 1 | 3960-Thermal derating (thermal efficiency losses in balance of plant when specific cause(s) unknown) | D1-Forced - Immediate | 100-Fossil-Steam
3960 | Thermal derating (thermal efficiency losses in balance of plant when specific cause(s) unknown) | Balance of Plant | Miscellaneous (Balance of Plant) | D1 | Forced - Immediate | 2018 | Coal | CC | 100 | Fossil-Steam | RFC | Off-Peak | 422.75 | 15 | 1 | 1 | 3960-Thermal derating (thermal efficiency losses in balance of plant when specific cause(s) unknown) | D1-Forced - Immediate | 100-Fossil-Steam
3960 | Thermal derating (thermal efficiency losses in balance of plant when specific cause(s) unknown) | Balance of Plant | Miscellaneous (Balance of Plant) | D1 | Forced - Immediate | 2018 | Coal | CC | 100 | Fossil-Steam | RFC | Summer | 6 | 3 | 1 | 1 | 3960-Thermal derating (thermal efficiency losses in balance of plant when specific cause(s) unknown) | D1-Forced - Immediate | 100-Fossil-Steam
3960 | Thermal derating (thermal efficiency losses in balance of plant when specific cause(s) unknown) | Balance of Plant | Miscellaneous (Balance of Plant) | D1 | Forced - Immediate | 2018 | Coal | CC | 100 | Fossil-Steam | RFC | Summer | 15.6667 | 20 | 1 | 1 | 3960-Thermal derating (thermal efficiency losses in balance of plant when specific cause(s) unknown) | D1-Forced - Immediate | 100-Fossil-Steam
3960 | Thermal derating (thermal efficiency losses in balance of plant when specific cause(s) unknown) | Balance of Plant | Miscellaneous (Balance of Plant) | D1 | Forced - Immediate | 2018 | Coal | CC | 100 | Fossil-Steam | TRE | Summer | 26.5833 | 29 | 1 | 1 | 3960-Thermal derating (thermal efficiency losses in balance of plant when specific cause(s) unknown) | D1-Forced - Immediate | 100-Fossil-Steam
3960 | Thermal derating (thermal efficiency losses in balance of plant when specific cause(s) unknown) | Balance of Plant | Miscellaneous (Balance of Plant) | D1 | Forced - Immediate | 2018 | Coal | CC | 100 | Fossil-Steam | RFC | Summer | 54 | 18 | 1 | 1 | 3960-Thermal derating (thermal efficiency losses in balance of plant when specific cause(s) unknown) | D1-Forced - Immediate | 100-Fossil-Steam
3960 | Thermal derating (thermal efficiency losses in balance of plant when specific cause(s) unknown) | Balance of Plant | Miscellaneous (Balance of Plant) | D1 | Forced - Immediate | 2018 | Coal | CC | 100 | Fossil-Steam | RFC | Summer | 55.5 | 3 | 1 | 1 | 3960-Thermal derating (thermal efficiency losses in balance of plant when specific cause(s) unknown) | D1-Forced - Immediate | 100-Fossil-Steam
3960 | Thermal derating (thermal efficiency losses in balance of plant when specific cause(s) unknown) | Balance of Plant | Miscellaneous (Balance of Plant) | D1 | Forced - Immediate | 2018 | Coal | CC | 100 | Fossil-Steam | RFC | Summer | 70 | 8 | 1 | 1 | 3960-Thermal derating (thermal efficiency losses in balance of plant when specific cause(s) unknown) | D1-Forced - Immediate | 100-Fossil-Steam
3960 | Thermal derating (thermal efficiency losses in balance of plant when specific cause(s) unknown) | Balance of Plant | Miscellaneous (Balance of Plant) | D1 | Forced - Immediate | 2018 | Coal | CC | 100 | Fossil-Steam | TRE | Summer | 88.4 | 34 | 1 | 1 | 3960-Thermal derating (thermal efficiency losses in balance of plant when specific cause(s) unknown) | D1-Forced - Immediate | 100-Fossil-Steam
3960 | Thermal derating (thermal efficiency losses in balance of plant when specific cause(s) unknown) | Balance of Plant | Miscellaneous (Balance of Plant) | D1 | Forced - Immediate | 2018 | Coal | CC | 100 | Fossil-Steam | RFC | Summer | 131.15 | 8.6 | 1 | 1 | 3960-Thermal derating (thermal efficiency losses in balance of plant when specific cause(s) unknown) | D1-Forced - Immediate | 100-Fossil-Steam
3960 | Thermal derating (thermal efficiency losses in balance of plant when specific cause(s) unknown) | Balance of Plant | Miscellaneous (Balance of Plant) | D1 | Forced - Immediate | 2018 | Coal | CC | 100 | Fossil-Steam | RFC | Summer | 133 | 20 | 1 | 1 | 3960-Thermal derating (thermal efficiency losses in balance of plant when specific cause(s) unknown) | D1-Forced - Immediate | 100-Fossil-Steam
3960 | Thermal derating (thermal efficiency losses in balance of plant when specific cause(s) unknown) | Balance of Plant | Miscellaneous (Balance of Plant) | D1 | Forced - Immediate | 2018 | Coal | CC | 100 | Fossil-Steam | TRE | Summer | 197.6 | 16 | 1 | 1 | 3960-Thermal derating (thermal efficiency losses in balance of plant when specific cause(s) unknown) | D1-Forced - Immediate | 100-Fossil-Steam
3960 | Thermal derating (thermal efficiency losses in balance of plant when specific cause(s) unknown) | Balance of Plant | Miscellaneous (Balance of Plant) | D1 | Forced - Immediate | 2018 | Coal | CC | 100 | Fossil-Steam | TRE | Summer | 287.5 | 10 | 1 | 1 | 3960-Thermal derating (thermal efficiency losses in balance of plant when specific cause(s) unknown) | D1-Forced - Immediate | 100-Fossil-Steam
3960 | Thermal derating (thermal efficiency losses in balance of plant when specific cause(s) unknown) | Balance of Plant | Miscellaneous (Balance of Plant) | D1 | Forced - Immediate | 2018 | Coal | CC | 100 | Fossil-Steam | RFC | Summer | 316.3333 | 13 | 1 | 1 | 3960-Thermal derating (thermal efficiency losses in balance of plant when specific cause(s) unknown) | D1-Forced - Immediate | 100-Fossil-Steam
3960 | Thermal derating (thermal efficiency losses in balance of plant when specific cause(s) unknown) | Balance of Plant | Miscellaneous (Balance of Plant) | D1 | Forced - Immediate | 2018 | Coal | CC | 100 | Fossil-Steam | TRE | Summer | 340 | 12 | 1 | 1 | 3960-Thermal derating (thermal efficiency losses in balance of plant when specific cause(s) unknown) | D1-Forced - Immediate | 100-Fossil-Steam
3960 | Thermal derating (thermal efficiency losses in balance of plant when specific cause(s) unknown) | Balance of Plant | Miscellaneous (Balance of Plant) | D1 | Forced - Immediate | 2018 | Coal | CC | 100 | Fossil-Steam | RFC | Summer | 694.1667 | 14 | 1 | 1 | 3960-Thermal derating (thermal efficiency losses in balance of plant when specific cause(s) unknown) | D1-Forced - Immediate | 100-Fossil-Steam
3960 | Thermal derating (thermal efficiency losses in balance of plant when specific cause(s) unknown) | Balance of Plant | Miscellaneous (Balance of Plant) | D1 | Forced - Immediate | 2018 | Coal | CC | 100 | Fossil-Steam | RFC | Summer | 1391.4333 | 13 | 1 | 1 | 3960-Thermal derating (thermal efficiency losses in balance of plant when specific cause(s) unknown) | D1-Forced - Immediate | 100-Fossil-Steam
3960 | Thermal derating (thermal efficiency losses in balance of plant when specific cause(s) unknown) | Balance of Plant | Miscellaneous (Balance of Plant) | D1 | Forced - Immediate | 2018 | Coal | CC | 100 | Fossil-Steam | RFC | Summer | 5088.3333 | 25 | 1 | 1 | 3960-Thermal derating (thermal efficiency losses in balance of plant when specific cause(s) unknown) | D1-Forced - Immediate | 100-Fossil-Steam
3960 | Thermal derating (thermal efficiency losses in balance of plant when specific cause(s) unknown) | Balance of Plant | Miscellaneous (Balance of Plant) | D1 | Forced - Immediate | 2018 | Coal | CC | 100 | Fossil-Steam | RFC | Winter | 115.9993 | 18.76 | 1 | 1 | 3960-Thermal derating (thermal efficiency losses in balance of plant when specific cause(s) unknown) | D1-Forced - Immediate | 100-Fossil-Steam
3960 | Thermal derating (thermal efficiency losses in balance of plant when specific cause(s) unknown) | Balance of Plant | Miscellaneous (Balance of Plant) | D1 | Forced - Immediate | 2018 | Coal | CC | 100 | Fossil-Steam | RFC | Winter | 547.5 | 15 | 1 | 1 | 3960-Thermal derating (thermal efficiency losses in balance of plant when specific cause(s) unknown) | D1-Forced - Immediate | 100-Fossil-Steam
3960 | Thermal derating (thermal efficiency losses in balance of plant when specific cause(s) unknown) | Balance of Plant | Miscellaneous (Balance of Plant) | D2 | Forced - Delayed | 2018 | Coal | CC | 100 | Fossil-Steam | WECC | Off-Peak | 3745 | 5 | 1 | 1 | 3960-Thermal derating (thermal efficiency losses in balance of plant when specific cause(s) unknown) | D2-Forced - Delayed | 100-Fossil-Steam
3960 | Thermal derating (thermal efficiency losses in balance of plant when specific cause(s) unknown) | Balance of Plant | Miscellaneous (Balance of Plant) | D2 | Forced - Delayed | 2018 | Coal | CC | 100 | Fossil-Steam | WECC | Winter | 1672 | 15 | 1 | 1 | 3960-Thermal derating (thermal efficiency losses in balance of plant when specific cause(s) unknown) | D2-Forced - Delayed | 100-Fossil-Steam
3960 | Thermal derating (thermal efficiency losses in balance of plant when specific cause(s) unknown) | Balance of Plant | Miscellaneous (Balance of Plant) | U1 | Forced - Immediate | 2018 | Gas | GG | 100 | Fossil-Steam | WECC | Summer | 564.9999 | 300 | 1 | 1 | 3960-Thermal derating (thermal efficiency losses in balance of plant when specific cause(s) unknown) | U1-Forced - Immediate | 100-Fossil-Steam
3960 | Thermal derating (thermal efficiency losses in balance of plant when specific cause(s) unknown) | Balance of Plant | Miscellaneous (Balance of Plant) | D1 | Forced - Immediate | 2018 | Coal | CC | 100 | Fossil-Steam | RFC | Off-Peak | 15 | 5 | 1 | 1 | 3960-Thermal derating (thermal efficiency losses in balance of plant when specific cause(s) unknown) | D1-Forced - Immediate | 100-Fossil-Steam
3960 | Thermal derating (thermal efficiency losses in balance of plant when specific cause(s) unknown) | Balance of Plant | Miscellaneous (Balance of Plant) | D1 | Forced - Immediate | 2018 | Coal | CC | 100 | Fossil-Steam | RFC | Off-Peak | 478 | 15 | 1 | 1 | 3960-Thermal derating (thermal efficiency losses in balance of plant when specific cause(s) unknown) | D1-Forced - Immediate | 100-Fossil-Steam
3960 | Thermal derating (thermal efficiency losses in balance of plant when specific cause(s) unknown) | Balance of Plant | Miscellaneous (Balance of Plant) | D1 | Forced - Immediate | 2018 | Coal | CC | 100 | Fossil-Steam | RFC | Off-Peak | 2229.4999 | 195 | 1 | 1 | 3960-Thermal derating (thermal efficiency losses in balance of plant when specific cause(s) unknown) | D1-Forced - Immediate | 100-Fossil-Steam
3960 | Thermal derating (thermal efficiency losses in balance of plant when specific cause(s) unknown) | Balance of Plant | Miscellaneous (Balance of Plant) | D1 | Forced - Immediate | 2018 | Coal | CC | 100 | Fossil-Steam | TRE | Off-Peak | 9225.1333 | 19 | 1 | 1 | 3960-Thermal derating (thermal efficiency losses in balance of plant when specific cause(s) unknown) | D1-Forced - Immediate | 100-Fossil-Steam
3960 | Thermal derating (thermal efficiency losses in balance of plant when specific cause(s) unknown) | Balance of Plant | Miscellaneous (Balance of Plant) | D1 | Forced - Immediate | 2018 | Coal | CC | 100 | Fossil-Steam | RFC | Summer | 23.1833 | 13 | 1 | 1 | 3960-Thermal derating (thermal efficiency losses in balance of plant when specific cause(s) unknown) | D1-Forced - Immediate | 100-Fossil-Steam
3960 | Thermal derating (thermal efficiency losses in balance of plant when specific cause(s) unknown) | Balance of Plant | Miscellaneous (Balance of Plant) | D1 | Forced - Immediate | 2018 | Coal | CC | 100 | Fossil-Steam | TRE | Summer | 28.05 | 11 | 1 | 1 | 3960-Thermal derating (thermal efficiency losses in balance of plant when specific cause(s) unknown) | D1-Forced - Immediate | 100-Fossil-Steam
3960 | Thermal derating (thermal efficiency losses in balance of plant when specific cause(s) unknown) | Balance of Plant | Miscellaneous (Balance of Plant) | D1 | Forced - Immediate | 2018 | Coal | CC | 100 | Fossil-Steam | RFC | Summer | 55.5687 | 7.79 | 1 | 1 | 3960-Thermal derating (thermal efficiency losses in balance of plant when specific cause(s) unknown) | D1-Forced - Immediate | 100-Fossil-Steam
3960 | Thermal derating (thermal efficiency losses in balance of plant when specific cause(s) unknown) | Balance of Plant | Miscellaneous (Balance of Plant) | D1 | Forced - Immediate | 2018 | Coal | CC | 100 | Fossil-Steam | RFC | Summer | 80 | 20 | 1 | 1 | 3960-Thermal derating (thermal efficiency losses in balance of plant when specific cause(s) unknown) | D1-Forced - Immediate | 100-Fossil-Steam
3960 | Thermal derating (thermal efficiency losses in balance of plant when specific cause(s) unknown) | Balance of Plant | Miscellaneous (Balance of Plant) | D1 | Forced - Immediate | 2018 | Coal | CC | 100 | Fossil-Steam | RFC | Summer | 135.65 | 3 | 1 | 1 | 3960-Thermal derating (thermal efficiency losses in balance of plant when specific cause(s) unknown) | D1-Forced - Immediate | 100-Fossil-Steam
3960 | Thermal derating (thermal efficiency losses in balance of plant when specific cause(s) unknown) | Balance of Plant | Miscellaneous (Balance of Plant) | D1 | Forced - Immediate | 2018 | Coal | CC | 100 | Fossil-Steam | RFC | Summer | 295.4 | 6 | 1 | 1 | 3960-Thermal derating (thermal efficiency losses in balance of plant when specific cause(s) unknown) | D1-Forced - Immediate | 100-Fossil-Steam
3960 | Thermal derating (thermal efficiency losses in balance of plant when specific cause(s) unknown) | Balance of Plant | Miscellaneous (Balance of Plant) | D1 | Forced - Immediate | 2018 | Coal | CC | 100 | Fossil-Steam | RFC | Summer | 423.9667 | 14 | 1 | 1 | 3960-Thermal derating (thermal efficiency losses in balance of plant when specific cause(s) unknown) | D1-Forced - Immediate | 100-Fossil-Steam
3960 | Thermal derating (thermal efficiency losses in balance of plant when specific cause(s) unknown) | Balance of Plant | Miscellaneous (Balance of Plant) | D1 | Forced - Immediate | 2018 | Coal | CC | 100 | Fossil-Steam | TRE | Summer | 40278 | 20 | 1 | 1 | 3960-Thermal derating (thermal efficiency losses in balance of plant when specific cause(s) unknown) | D1-Forced - Immediate | 100-Fossil-Steam
3960 | Thermal derating (thermal efficiency losses in balance of plant when specific cause(s) unknown) | Balance of Plant | Miscellaneous (Balance of Plant) | D1 | Forced - Immediate | 2018 | Coal | CC | 100 | Fossil-Steam | RFC | Winter | 91.3025 | 6.19 | 1 | 1 | 3960-Thermal derating (thermal efficiency losses in balance of plant when specific cause(s) unknown) | D1-Forced - Immediate | 100-Fossil-Steam
3960 | Thermal derating (thermal efficiency losses in balance of plant when specific cause(s) unknown) | Balance of Plant | Miscellaneous (Balance of Plant) | D1 | Forced - Immediate | 2018 | Coal | CC | 100 | Fossil-Steam | RFC | Winter | 133.5 | 10 | 1 | 1 | 3960-Thermal derating (thermal efficiency losses in balance of plant when specific cause(s) unknown) | D1-Forced - Immediate | 100-Fossil-Steam
3960 | Thermal derating (thermal efficiency losses in balance of plant when specific cause(s) unknown) | Balance of Plant | Miscellaneous (Balance of Plant) | D1 | Forced - Immediate | 2018 | Coal | CC | 100 | Fossil-Steam | RFC | Winter | 325 | 30 | 1 | 1 | 3960-Thermal derating (thermal efficiency losses in balance of plant when specific cause(s) unknown) | D1-Forced - Immediate | 100-Fossil-Steam
3960 | Thermal derating (thermal efficiency losses in balance of plant when specific cause(s) unknown) | Balance of Plant | Miscellaneous (Balance of Plant) | D1 | Forced - Immediate | 2018 | Coal | CC | 100 | Fossil-Steam | RFC | Winter | 433.5 | 10 | 1 | 1 | 3960-Thermal derating (thermal efficiency losses in balance of plant when specific cause(s) unknown) | D1-Forced - Immediate | 100-Fossil-Steam
3960 | Thermal derating (thermal efficiency losses in balance of plant when specific cause(s) unknown) | Balance of Plant | Miscellaneous (Balance of Plant) | D1 | Forced - Immediate | 2018 | Coal | CC | 100 | Fossil-Steam | RFC | Winter | 1982 | 60 | 1 | 1 | 3960-Thermal derating (thermal efficiency losses in balance of plant when specific cause(s) unknown) | D1-Forced - Immediate | 100-Fossil-Steam
3960 | Thermal derating (thermal efficiency losses in balance of plant when specific cause(s) unknown) | Balance of Plant | Miscellaneous (Balance of Plant) | D2 | Forced - Delayed | 2018 | Coal | CC | 100 | Fossil-Steam | WECC | Off-Peak | 7820 | 20 | 1 | 1 | 3960-Thermal derating (thermal efficiency losses in balance of plant when specific cause(s) unknown) | D2-Forced - Delayed | 100-Fossil-Steam
3960 | Thermal derating (thermal efficiency losses in balance of plant when specific cause(s) unknown) | Balance of Plant | Miscellaneous (Balance of Plant) | D2 | Forced - Delayed | 2018 | Coal | CC | 100 | Fossil-Steam | RFC | Winter | 114.5 | 15 | 1 | 1 | 3960-Thermal derating (thermal efficiency losses in balance of plant when specific cause(s) unknown) | D2-Forced - Delayed | 100-Fossil-Steam
3960 | Thermal derating (thermal efficiency losses in balance of plant when specific cause(s) unknown) | Balance of Plant | Miscellaneous (Balance of Plant) | D2 | Forced - Delayed | 2018 | Coal | CC | 100 | Fossil-Steam | WECC | Winter | 715.55 | 3 | 1 | 1 | 3960-Thermal derating (thermal efficiency losses in balance of plant when specific cause(s) unknown) | D2-Forced - Delayed | 100-Fossil-Steam
3960 | Thermal derating (thermal efficiency losses in balance of plant when specific cause(s) unknown) | Balance of Plant | Miscellaneous (Balance of Plant) | D1 | Forced - Immediate | 2018 | Coal | CC | 100 | Fossil-Steam | RFC | Off-Peak | 19.1667 | 5 | 1 | 1 | 3960-Thermal derating (thermal efficiency losses in balance of plant when specific cause(s) unknown) | D1-Forced - Immediate | 100-Fossil-Steam
3960 | Thermal derating (thermal efficiency losses in balance of plant when specific cause(s) unknown) | Balance of Plant | Miscellaneous (Balance of Plant) | D1 | Forced - Immediate | 2018 | Coal | CC | 100 | Fossil-Steam | RFC | Off-Peak | 45.6667 | 5 | 1 | 1 | 3960-Thermal derating (thermal efficiency losses in balance of plant when specific cause(s) unknown) | D1-Forced - Immediate | 100-Fossil-Steam
3960 | Thermal derating (thermal efficiency losses in balance of plant when specific cause(s) unknown) | Balance of Plant | Miscellaneous (Balance of Plant) | D1 | Forced - Immediate | 2018 | Coal | CC | 100 | Fossil-Steam | RFC | Off-Peak | 90 | 10 | 1 | 1 | 3960-Thermal derating (thermal efficiency losses in balance of plant when specific cause(s) unknown) | D1-Forced - Immediate | 100-Fossil-Steam
3960 | Thermal derating (thermal efficiency losses in balance of plant when specific cause(s) unknown) | Balance of Plant | Miscellaneous (Balance of Plant) | D1 | Forced - Immediate | 2018 | Coal | CC | 100 | Fossil-Steam | RFC | Off-Peak | 112.3333 | 20 | 1 | 1 | 3960-Thermal derating (thermal efficiency losses in balance of plant when specific cause(s) unknown) | D1-Forced - Immediate | 100-Fossil-Steam
3960 | Thermal derating (thermal efficiency losses in balance of plant when specific cause(s) unknown) | Balance of Plant | Miscellaneous (Balance of Plant) | D1 | Forced - Immediate | 2018 | Coal | CC | 100 | Fossil-Steam | TRE | Off-Peak | 537.9833 | 13 | 1 | 1 | 3960-Thermal derating (thermal efficiency losses in balance of plant when specific cause(s) unknown) | D1-Forced - Immediate | 100-Fossil-Steam
3960 | Thermal derating (thermal efficiency losses in balance of plant when specific cause(s) unknown) | Balance of Plant | Miscellaneous (Balance of Plant) | D1 | Forced - Immediate | 2018 | Coal | CC | 100 | Fossil-Steam | RFC | Summer | 10 | 2 | 1 | 1 | 3960-Thermal derating (thermal efficiency losses in balance of plant when specific cause(s) unknown) | D1-Forced - Immediate | 100-Fossil-Steam
3960 | Thermal derating (thermal efficiency losses in balance of plant when specific cause(s) unknown) | Balance of Plant | Miscellaneous (Balance of Plant) | D1 | Forced - Immediate | 2018 | Coal | CC | 100 | Fossil-Steam | RFC | Summer | 27.5 | 3 | 1 | 1 | 3960-Thermal derating (thermal efficiency losses in balance of plant when specific cause(s) unknown) | D1-Forced - Immediate | 100-Fossil-Steam
3960 | Thermal derating (thermal efficiency losses in balance of plant when specific cause(s) unknown) | Balance of Plant | Miscellaneous (Balance of Plant) | D1 | Forced - Immediate | 2018 | Coal | CC | 100 | Fossil-Steam | RFC | Summer | 29.5 | 3 | 1 | 1 | 3960-Thermal derating (thermal efficiency losses in balance of plant when specific cause(s) unknown) | D1-Forced - Immediate | 100-Fossil-Steam
3960 | Thermal derating (thermal efficiency losses in balance of plant when specific cause(s) unknown) | Balance of Plant | Miscellaneous (Balance of Plant) | D1 | Forced - Immediate | 2018 | Coal | CC | 100 | Fossil-Steam | RFC | Summer | 34.34 | 17.17 | 1 | 1 | 3960-Thermal derating (thermal efficiency losses in balance of plant when specific cause(s) unknown) | D1-Forced - Immediate | 100-Fossil-Steam
3960 | Thermal derating (thermal efficiency losses in balance of plant when specific cause(s) unknown) | Balance of Plant | Miscellaneous (Balance of Plant) | D1 | Forced - Immediate | 2018 | Coal | CC | 100 | Fossil-Steam | RFC | Summer | 54 | 8 | 1 | 1 | 3960-Thermal derating (thermal efficiency losses in balance of plant when specific cause(s) unknown) | D1-Forced - Immediate | 100-Fossil-Steam
3960 | Thermal derating (thermal efficiency losses in balance of plant when specific cause(s) unknown) | Balance of Plant | Miscellaneous (Balance of Plant) | D1 | Forced - Immediate | 2018 | Coal | CC | 100 | Fossil-Steam | RFC | Summer | 54.35 | 3 | 1 | 1 | 3960-Thermal derating (thermal efficiency losses in balance of plant when specific cause(s) unknown) | D1-Forced - Immediate | 100-Fossil-Steam
3960 | Thermal derating (thermal efficiency losses in balance of plant when specific cause(s) unknown) | Balance of Plant | Miscellaneous (Balance of Plant) | D1 | Forced - Immediate | 2018 | Coal | CC | 100 | Fossil-Steam | RFC | Summer | 80 | 10 | 1 | 1 | 3960-Thermal derating (thermal efficiency losses in balance of plant when specific cause(s) unknown) | D1-Forced - Immediate | 100-Fossil-Steam
3960 | Thermal derating (thermal efficiency losses in balance of plant when specific cause(s) unknown) | Balance of Plant | Miscellaneous (Balance of Plant) | D1 | Forced - Immediate | 2018 | Coal | CC | 100 | Fossil-Steam | TRE | Summer | 452.1667 | 10 | 1 | 1 | 3960-Thermal derating (thermal efficiency losses in balance of plant when specific cause(s) unknown) | D1-Forced - Immediate | 100-Fossil-Steam
3960 | Thermal derating (thermal efficiency losses in balance of plant when specific cause(s) unknown) | Balance of Plant | Miscellaneous (Balance of Plant) | D1 | Forced - Immediate | 2018 | Coal | CC | 100 | Fossil-Steam | RFC | Summer | 569.5 | 6 | 1 | 1 | 3960-Thermal derating (thermal efficiency losses in balance of plant when specific cause(s) unknown) | D1-Forced - Immediate | 100-Fossil-Steam
3960 | Thermal derating (thermal efficiency losses in balance of plant when specific cause(s) unknown) | Balance of Plant | Miscellaneous (Balance of Plant) | D1 | Forced - Immediate | 2018 | Coal | CC | 100 | Fossil-Steam | RFC | Summer | 931 | 14 | 1 | 1 | 3960-Thermal derating (thermal efficiency losses in balance of plant when specific cause(s) unknown) | D1-Forced - Immediate | 100-Fossil-Steam
3960 | Thermal derating (thermal efficiency losses in balance of plant when specific cause(s) unknown) | Balance of Plant | Miscellaneous (Balance of Plant) | D1 | Forced - Immediate | 2018 | Coal | CC | 100 | Fossil-Steam | RFC | Summer | 1178.6666 | 40 | 1 | 1 | 3960-Thermal derating (thermal efficiency losses in balance of plant when specific cause(s) unknown) | D1-Forced - Immediate | 100-Fossil-Steam
3960 | Thermal derating (thermal efficiency losses in balance of plant when specific cause(s) unknown) | Balance of Plant | Miscellaneous (Balance of Plant) | D1 | Forced - Immediate | 2018 | Coal | CC | 100 | Fossil-Steam | RFC | Summer | 2059.8332 | 170 | 1 | 1 | 3960-Thermal derating (thermal efficiency losses in balance of plant when specific cause(s) unknown) | D1-Forced - Immediate | 100-Fossil-Steam
3960 | Thermal derating (thermal efficiency losses in balance of plant when specific cause(s) unknown) | Balance of Plant | Miscellaneous (Balance of Plant) | D1 | Forced - Immediate | 2018 | Coal | CC | 100 | Fossil-Steam | TRE | Summer | 3047.1 | 21 | 1 | 1 | 3960-Thermal derating (thermal efficiency losses in balance of plant when specific cause(s) unknown) | D1-Forced - Immediate | 100-Fossil-Steam
3960 | Thermal derating (thermal efficiency losses in balance of plant when specific cause(s) unknown) | Balance of Plant | Miscellaneous (Balance of Plant) | D1 | Forced - Immediate | 2018 | Coal | CC | 100 | Fossil-Steam | RFC | Winter | 221.3333 | 10 | 1 | 1 | 3960-Thermal derating (thermal efficiency losses in balance of plant when specific cause(s) unknown) | D1-Forced - Immediate | 100-Fossil-Steam
3960 | Thermal derating (thermal efficiency losses in balance of plant when specific cause(s) unknown) | Balance of Plant | Miscellaneous (Balance of Plant) | D1 | Forced - Immediate | 2018 | Coal | CC | 100 | Fossil-Steam | RFC | Winter | 244.8333 | 10 | 1 | 1 | 3960-Thermal derating (thermal efficiency losses in balance of plant when specific cause(s) unknown) | D1-Forced - Immediate | 100-Fossil-Steam
3960 | Thermal derating (thermal efficiency losses in balance of plant when specific cause(s) unknown) | Balance of Plant | Miscellaneous (Balance of Plant) | D2 | Forced - Delayed | 2018 | Coal | CC | 100 | Fossil-Steam | WECC | Off-Peak | 7010 | 10 | 1 | 1 | 3960-Thermal derating (thermal efficiency losses in balance of plant when specific cause(s) unknown) | D2-Forced - Delayed | 100-Fossil-Steam
3960 | Thermal derating (thermal efficiency losses in balance of plant when specific cause(s) unknown) | Balance of Plant | Miscellaneous (Balance of Plant) | D2 | Forced - Delayed | 2018 | Coal | CC | 100 | Fossil-Steam | WECC | Summer | 13023.3333 | 20 | 1 | 1 | 3960-Thermal derating (thermal efficiency losses in balance of plant when specific cause(s) unknown) | D2-Forced - Delayed | 100-Fossil-Steam
3960 | Thermal derating (thermal efficiency losses in balance of plant when specific cause(s) unknown) | Balance of Plant | Miscellaneous (Balance of Plant) | D1 | Forced - Immediate | 2018 | Coal | CC | 100 | Fossil-Steam | SERC | Off-Peak | 7 | 1 | 1 | 1 | 3960-Thermal derating (thermal efficiency losses in balance of plant when specific cause(s) unknown) | D1-Forced - Immediate | 100-Fossil-Steam
3960 | Thermal derating (thermal efficiency losses in balance of plant when specific cause(s) unknown) | Balance of Plant | Miscellaneous (Balance of Plant) | D1 | Forced - Immediate | 2018 | Coal | CC | 100 | Fossil-Steam | RFC | Summer | 9.95 | 3 | 1 | 1 | 3960-Thermal derating (thermal efficiency losses in balance of plant when specific cause(s) unknown) | D1-Forced - Immediate | 100-Fossil-Steam
3960 | Thermal derating (thermal efficiency losses in balance of plant when specific cause(s) unknown) | Balance of Plant | Miscellaneous (Balance of Plant) | D1 | Forced - Immediate | 2018 | Coal | CC | 100 | Fossil-Steam | RFC | Summer | 24 | 8 | 1 | 1 | 3960-Thermal derating (thermal efficiency losses in balance of plant when specific cause(s) unknown) | D1-Forced - Immediate | 100-Fossil-Steam
3960 | Thermal derating (thermal efficiency losses in balance of plant when specific cause(s) unknown) | Balance of Plant | Miscellaneous (Balance of Plant) | D1 | Forced - Immediate | 2018 | Coal | CC | 100 | Fossil-Steam | TRE | Summer | 59 | 10 | 1 | 1 | 3960-Thermal derating (thermal efficiency losses in balance of plant when specific cause(s) unknown) | D1-Forced - Immediate | 100-Fossil-Steam
3960 | Thermal derating (thermal efficiency losses in balance of plant when specific cause(s) unknown) | Balance of Plant | Miscellaneous (Balance of Plant) | D1 | Forced - Immediate | 2018 | Coal | CC | 100 | Fossil-Steam | RFC | Summer | 147.1667 | 10 | 1 | 1 | 3960-Thermal derating (thermal efficiency losses in balance of plant when specific cause(s) unknown) | D1-Forced - Immediate | 100-Fossil-Steam
3960 | Thermal derating (thermal efficiency losses in balance of plant when specific cause(s) unknown) | Balance of Plant | Miscellaneous (Balance of Plant) | D1 | Forced - Immediate | 2018 | Coal | CC | 100 | Fossil-Steam | RFC | Summer | 148.75 | 17 | 1 | 1 | 3960-Thermal derating (thermal efficiency losses in balance of plant when specific cause(s) unknown) | D1-Forced - Immediate | 100-Fossil-Steam
3960 | Thermal derating (thermal efficiency losses in balance of plant when specific cause(s) unknown) | Balance of Plant | Miscellaneous (Balance of Plant) | D1 | Forced - Immediate | 2018 | Coal | CC | 100 | Fossil-Steam | RFC | Summer | 2185 | 190 | 1 | 1 | 3960-Thermal derating (thermal efficiency losses in balance of plant when specific cause(s) unknown) | D1-Forced - Immediate | 100-Fossil-Steam
3960 | Thermal derating (thermal efficiency losses in balance of plant when specific cause(s) unknown) | Balance of Plant | Miscellaneous (Balance of Plant) | D1 | Forced - Immediate | 2018 | Coal | CC | 100 | Fossil-Steam | RFC | Winter | 217.3333 | 10 | 1 | 1 | 3960-Thermal derating (thermal efficiency losses in balance of plant when specific cause(s) unknown) | D1-Forced - Immediate | 100-Fossil-Steam
3960 | Thermal derating (thermal efficiency losses in balance of plant when specific cause(s) unknown) | Balance of Plant | Miscellaneous (Balance of Plant) | D1 | Forced - Immediate | 2018 | Coal | CC | 100 | Fossil-Steam | WECC | Winter | 62408.3333 | 10 | 1 | 1 | 3960-Thermal derating (thermal efficiency losses in balance of plant when specific cause(s) unknown) | D1-Forced - Immediate | 100-Fossil-Steam
3960 | Thermal derating (thermal efficiency losses in balance of plant when specific cause(s) unknown) | Balance of Plant | Miscellaneous (Balance of Plant) | D2 | Forced - Delayed | 2018 | Coal | CC | 100 | Fossil-Steam | WECC | Off-Peak | 990 | 15 | 1 | 1 | 3960-Thermal derating (thermal efficiency losses in balance of plant when specific cause(s) unknown) | D2-Forced - Delayed | 100-Fossil-Steam
3960 | Thermal derating (thermal efficiency losses in balance of plant when specific cause(s) unknown) | Balance of Plant | Miscellaneous (Balance of Plant) | D1 | Forced - Immediate | 2018 | Nuclear | NU | 200 | Nuclear | SERC | Off-Peak | 297.6 | 0.4 | 1 | 1 | 3960-Thermal derating (thermal efficiency losses in balance of plant when specific cause(s) unknown) | D1-Forced - Immediate | 200-Nuclear
3960 | Thermal derating (thermal efficiency losses in balance of plant when specific cause(s) unknown) | Balance of Plant | Miscellaneous (Balance of Plant) | D1 | Forced - Immediate | 2018 | Nuclear | NU | 200 | Nuclear | SERC | Off-Peak | 1077.04 | 1.6 | 1 | 1 | 3960-Thermal derating (thermal efficiency losses in balance of plant when specific cause(s) unknown) | D1-Forced - Immediate | 200-Nuclear
3960 | Thermal derating (thermal efficiency losses in balance of plant when specific cause(s) unknown) | Balance of Plant | Miscellaneous (Balance of Plant) | D1 | Forced - Immediate | 2018 | Nuclear | NU | 200 | Nuclear | SERC | Off-Peak | 1934.4 | 2.6 | 1 | 1 | 3960-Thermal derating (thermal efficiency losses in balance of plant when specific cause(s) unknown) | D1-Forced - Immediate | 200-Nuclear
3960 | Thermal derating (thermal efficiency losses in balance of plant when specific cause(s) unknown) | Balance of Plant | Miscellaneous (Balance of Plant) | D1 | Forced - Immediate | 2018 | Nuclear | NU | 200 | Nuclear | SERC | Summer | 215.68 | 0.4 | 1 | 1 | 3960-Thermal derating (thermal efficiency losses in balance of plant when specific cause(s) unknown) | D1-Forced - Immediate | 200-Nuclear
3960 | Thermal derating (thermal efficiency losses in balance of plant when specific cause(s) unknown) | Balance of Plant | Miscellaneous (Balance of Plant) | D1 | Forced - Immediate | 2018 | Nuclear | NU | 200 | Nuclear | SERC | Summer | 7886.4 | 10.6 | 1 | 1 | 3960-Thermal derating (thermal efficiency losses in balance of plant when specific cause(s) unknown) | D1-Forced - Immediate | 200-Nuclear
3960 | Thermal derating (thermal efficiency losses in balance of plant when specific cause(s) unknown) | Balance of Plant | Miscellaneous (Balance of Plant) | D1 | Forced - Immediate | 2018 | Nuclear | NU | 200 | Nuclear | SERC | Summer | 25200 | 35 | 1 | 1 | 3960-Thermal derating (thermal efficiency losses in balance of plant when specific cause(s) unknown) | D1-Forced - Immediate | 200-Nuclear
3960 | Thermal derating (thermal efficiency losses in balance of plant when specific cause(s) unknown) | Balance of Plant | Miscellaneous (Balance of Plant) | D1 | Forced - Immediate | 2018 | Nuclear | NU | 200 | Nuclear | SERC | Winter | 806.4 | 1.2 | 1 | 1 | 3960-Thermal derating (thermal efficiency losses in balance of plant when specific cause(s) unknown) | D1-Forced - Immediate | 200-Nuclear
3960 | Thermal derating (thermal efficiency losses in balance of plant when specific cause(s) unknown) | Balance of Plant | Miscellaneous (Balance of Plant) | D1 | Forced - Immediate | 2018 | Nuclear | NU | 200 | Nuclear | SERC | Off-Peak | 1413.6 | 1.9 | 1 | 1 | 3960-Thermal derating (thermal efficiency losses in balance of plant when specific cause(s) unknown) | D1-Forced - Immediate | 200-Nuclear
3960 | Thermal derating (thermal efficiency losses in balance of plant when specific cause(s) unknown) | Balance of Plant | Miscellaneous (Balance of Plant) | D1 | Forced - Immediate | 2018 | Nuclear | NU | 200 | Nuclear | SERC | Off-Peak | 1579.2333 | 11 | 1 | 1 | 3960-Thermal derating (thermal efficiency losses in balance of plant when specific cause(s) unknown) | D1-Forced - Immediate | 200-Nuclear
3960 | Thermal derating (thermal efficiency losses in balance of plant when specific cause(s) unknown) | Balance of Plant | Miscellaneous (Balance of Plant) | D1 | Forced - Immediate | 2018 | Nuclear | NU | 200 | Nuclear | SERC | Off-Peak | 5349.6 | 7.2 | 1 | 1 | 3960-Thermal derating (thermal efficiency losses in balance of plant when specific cause(s) unknown) | D1-Forced - Immediate | 200-Nuclear
3960 | Thermal derating (thermal efficiency losses in balance of plant when specific cause(s) unknown) | Balance of Plant | Miscellaneous (Balance of Plant) | D1 | Forced - Immediate | 2018 | Nuclear | NU | 200 | Nuclear | SERC | Off-Peak | 26040 | 35 | 1 | 1 | 3960-Thermal derating (thermal efficiency losses in balance of plant when specific cause(s) unknown) | D1-Forced - Immediate | 200-Nuclear
3960 | Thermal derating (thermal efficiency losses in balance of plant when specific cause(s) unknown) | Balance of Plant | Miscellaneous (Balance of Plant) | D1 | Forced - Immediate | 2018 | Nuclear | NU | 200 | Nuclear | SERC | Summer | 8712 | 12.1 | 1 | 1 | 3960-Thermal derating (thermal efficiency losses in balance of plant when specific cause(s) unknown) | D1-Forced - Immediate | 200-Nuclear
3960 | Thermal derating (thermal efficiency losses in balance of plant when specific cause(s) unknown) | Balance of Plant | Miscellaneous (Balance of Plant) | D1 | Forced - Immediate | 2018 | Nuclear | NU | 200 | Nuclear | SERC | Summer | 49728 | 148 | 1 | 1 | 3960-Thermal derating (thermal efficiency losses in balance of plant when specific cause(s) unknown) | D1-Forced - Immediate | 200-Nuclear
3960 | Thermal derating (thermal efficiency losses in balance of plant when specific cause(s) unknown) | Balance of Plant | Miscellaneous (Balance of Plant) | D1 | Forced - Immediate | 2018 | Nuclear | NU | 200 | Nuclear | SERC | Off-Peak | 216 | 0.3 | 1 | 1 | 3960-Thermal derating (thermal efficiency losses in balance of plant when specific cause(s) unknown) | D1-Forced - Immediate | 200-Nuclear
3960 | Thermal derating (thermal efficiency losses in balance of plant when specific cause(s) unknown) | Balance of Plant | Miscellaneous (Balance of Plant) | D1 | Forced - Immediate | 2018 | Nuclear | NU | 200 | Nuclear | SERC | Off-Peak | 2455.2 | 3.3 | 1 | 1 | 3960-Thermal derating (thermal efficiency losses in balance of plant when specific cause(s) unknown) | D1-Forced - Immediate | 200-Nuclear
3960 | Thermal derating (thermal efficiency losses in balance of plant when specific cause(s) unknown) | Balance of Plant | Miscellaneous (Balance of Plant) | D1 | Forced - Immediate | 2018 | Nuclear | NU | 200 | Nuclear | SERC | Summer | 2232 | 3.1 | 1 | 1 | 3960-Thermal derating (thermal efficiency losses in balance of plant when specific cause(s) unknown) | D1-Forced - Immediate | 200-Nuclear
3960 | Thermal derating (thermal efficiency losses in balance of plant when specific cause(s) unknown) | Balance of Plant | Miscellaneous (Balance of Plant) | D1 | Forced - Immediate | 2018 | Nuclear | NU | 200 | Nuclear | SERC | Summer | 2976 | 4 | 1 | 1 | 3960-Thermal derating (thermal efficiency losses in balance of plant when specific cause(s) unknown) | D1-Forced - Immediate | 200-Nuclear
3960 | Thermal derating (thermal efficiency losses in balance of plant when specific cause(s) unknown) | Balance of Plant | Miscellaneous (Balance of Plant) | D1 | Forced - Immediate | 2018 | Nuclear | NU | 200 | Nuclear | SERC | Winter | 0 | 0 | 2 | 2 | 3960-Thermal derating (thermal efficiency losses in balance of plant when specific cause(s) unknown) | D1-Forced - Immediate | 200-Nuclear
3960 | Thermal derating (thermal efficiency losses in balance of plant when specific cause(s) unknown) | Balance of Plant | Miscellaneous (Balance of Plant) | D1 | Forced - Immediate | 2018 | Nuclear | NU | 200 | Nuclear | SERC | Winter | 148.8 | 0.2 | 1 | 1 | 3960-Thermal derating (thermal efficiency losses in balance of plant when specific cause(s) unknown) | D1-Forced - Immediate | 200-Nuclear
3960 | Thermal derating (thermal efficiency losses in balance of plant when specific cause(s) unknown) | Balance of Plant | Miscellaneous (Balance of Plant) | D1 | Forced - Immediate | 2018 | Nuclear | NU | 200 | Nuclear | SERC | Winter | 403.2 | 0.6 | 1 | 1 | 3960-Thermal derating (thermal efficiency losses in balance of plant when specific cause(s) unknown) | D1-Forced - Immediate | 200-Nuclear
3960 | Thermal derating (thermal efficiency losses in balance of plant when specific cause(s) unknown) | Balance of Plant | Miscellaneous (Balance of Plant) | D1 | Forced - Immediate | 2018 | Nuclear | NU | 200 | Nuclear | SERC | Winter | 4032 | 6 | 1 | 1 | 3960-Thermal derating (thermal efficiency losses in balance of plant when specific cause(s) unknown) | D1-Forced - Immediate | 200-Nuclear
3960 | Thermal derating (thermal efficiency losses in balance of plant when specific cause(s) unknown) | Balance of Plant | Miscellaneous (Balance of Plant) | D1 | Forced - Immediate | 2018 | Nuclear | NU | 200 | Nuclear | SERC | Summer | 0 | 0 | 3 | 6 | 3960-Thermal derating (thermal efficiency losses in balance of plant when specific cause(s) unknown) | D1-Forced - Immediate | 200-Nuclear
3960 | Thermal derating (thermal efficiency losses in balance of plant when specific cause(s) unknown) | Balance of Plant | Miscellaneous (Balance of Plant) | D1 | Forced - Immediate | 2018 | Nuclear | NU | 200 | Nuclear | SERC | Off-Peak | 74.3 | 0.1 | 1 | 1 | 3960-Thermal derating (thermal efficiency losses in balance of plant when specific cause(s) unknown) | D1-Forced - Immediate | 200-Nuclear
3960 | Thermal derating (thermal efficiency losses in balance of plant when specific cause(s) unknown) | Balance of Plant | Miscellaneous (Balance of Plant) | D1 | Forced - Immediate | 2018 | Nuclear | NU | 200 | Nuclear | SERC | Off-Peak | 1261.44 | 1.8 | 1 | 1 | 3960-Thermal derating (thermal efficiency losses in balance of plant when specific cause(s) unknown) | D1-Forced - Immediate | 200-Nuclear
3960 | Thermal derating (thermal efficiency losses in balance of plant when specific cause(s) unknown) | Balance of Plant | Miscellaneous (Balance of Plant) | D1 | Forced - Immediate | 2018 | Nuclear | NU | 200 | Nuclear | SERC | Off-Peak | 1447.9667 | 2.2 | 1 | 1 | 3960-Thermal derating (thermal efficiency losses in balance of plant when specific cause(s) unknown) | D1-Forced - Immediate | 200-Nuclear
3960 | Thermal derating (thermal efficiency losses in balance of plant when specific cause(s) unknown) | Balance of Plant | Miscellaneous (Balance of Plant) | D1 | Forced - Immediate | 2018 | Nuclear | NU | 200 | Nuclear | SERC | Summer | 1934.4 | 2.6 | 1 | 1 | 3960-Thermal derating (thermal efficiency losses in balance of plant when specific cause(s) unknown) | D1-Forced - Immediate | 200-Nuclear
3960 | Thermal derating (thermal efficiency losses in balance of plant when specific cause(s) unknown) | Balance of Plant | Miscellaneous (Balance of Plant) | D1 | Forced - Immediate | 2018 | Nuclear | NU | 200 | Nuclear | SERC | Summer | 110112 | 148 | 1 | 2 | 3960-Thermal derating (thermal efficiency losses in balance of plant when specific cause(s) unknown) | D1-Forced - Immediate | 200-Nuclear
3960 | Thermal derating (thermal efficiency losses in balance of plant when specific cause(s) unknown) | Balance of Plant | Miscellaneous (Balance of Plant) | D1 | Forced - Immediate | 2018 | Nuclear | NU | 200 | Nuclear | SERC | Winter | 2419.2 | 3.6 | 1 | 1 | 3960-Thermal derating (thermal efficiency losses in balance of plant when specific cause(s) unknown) | D1-Forced - Immediate | 200-Nuclear
3960 | Thermal derating (thermal efficiency losses in balance of plant when specific cause(s) unknown) | Balance of Plant | Miscellaneous (Balance of Plant) | D1 | Forced - Immediate | 2018 | Nuclear | NU | 200 | Nuclear | SERC | Off-Peak | 0 | 0 | 1 | 1 | 3960-Thermal derating (thermal efficiency losses in balance of plant when specific cause(s) unknown) | D1-Forced - Immediate | 200-Nuclear
3960 | Thermal derating (thermal efficiency losses in balance of plant when specific cause(s) unknown) | Balance of Plant | Miscellaneous (Balance of Plant) | D1 | Forced - Immediate | 2018 | Nuclear | NU | 200 | Nuclear | SERC | Off-Peak | 72.1 | 0.1 | 1 | 1 | 3960-Thermal derating (thermal efficiency losses in balance of plant when specific cause(s) unknown) | D1-Forced - Immediate | 200-Nuclear
3960 | Thermal derating (thermal efficiency losses in balance of plant when specific cause(s) unknown) | Balance of Plant | Miscellaneous (Balance of Plant) | D1 | Forced - Immediate | 2018 | Nuclear | NU | 200 | Nuclear | SERC | Off-Peak | 2235.1 | 3.1 | 1 | 1 | 3960-Thermal derating (thermal efficiency losses in balance of plant when specific cause(s) unknown) | D1-Forced - Immediate | 200-Nuclear
3960 | Thermal derating (thermal efficiency losses in balance of plant when specific cause(s) unknown) | Balance of Plant | Miscellaneous (Balance of Plant) | D1 | Forced - Immediate | 2018 | Nuclear | NU | 200 | Nuclear | SERC | Off-Peak | 5894.8617 | 10.3 | 1 | 1 | 3960-Thermal derating (thermal efficiency losses in balance of plant when specific cause(s) unknown) | D1-Forced - Immediate | 200-Nuclear
3960 | Thermal derating (thermal efficiency losses in balance of plant when specific cause(s) unknown) | Balance of Plant | Miscellaneous (Balance of Plant) | D1 | Forced - Immediate | 2018 | Nuclear | NU | 200 | Nuclear | SERC | Summer | 576 | 0.8 | 1 | 1 | 3960-Thermal derating (thermal efficiency losses in balance of plant when specific cause(s) unknown) | D1-Forced - Immediate | 200-Nuclear
3960 | Thermal derating (thermal efficiency losses in balance of plant when specific cause(s) unknown) | Balance of Plant | Miscellaneous (Balance of Plant) | D1 | Forced - Immediate | 2018 | Nuclear | NU | 200 | Nuclear | SERC | Summer | 3024 | 4.2 | 1 | 1 | 3960-Thermal derating (thermal efficiency losses in balance of plant when specific cause(s) unknown) | D1-Forced - Immediate | 200-Nuclear
3960 | Thermal derating (thermal efficiency losses in balance of plant when specific cause(s) unknown) | Balance of Plant | Miscellaneous (Balance of Plant) | D1 | Forced - Immediate | 2018 | Nuclear | NU | 200 | Nuclear | SERC | Winter | 1636.8 | 2.2 | 1 | 1 | 3960-Thermal derating (thermal efficiency losses in balance of plant when specific cause(s) unknown) | D1-Forced - Immediate | 200-Nuclear
3960 | Thermal derating (thermal efficiency losses in balance of plant when specific cause(s) unknown) | Balance of Plant | Miscellaneous (Balance of Plant) | D1 | Forced - Immediate | 2018 | Nuclear | NU | 200 | Nuclear | SERC | Winter | 2455.2 | 3.3 | 1 | 1 | 3960-Thermal derating (thermal efficiency losses in balance of plant when specific cause(s) unknown) | D1-Forced - Immediate | 200-Nuclear
3960 | Thermal derating (thermal efficiency losses in balance of plant when specific cause(s) unknown) | Balance of Plant | Miscellaneous (Balance of Plant) | D1 | Forced - Immediate | 2018 | Nuclear | NU | 200 | Nuclear | SERC | Winter | 3679.2167 | 6.5 | 1 | 1 | 3960-Thermal derating (thermal efficiency losses in balance of plant when specific cause(s) unknown) | D1-Forced - Immediate | 200-Nuclear
3960 | Thermal derating (thermal efficiency losses in balance of plant when specific cause(s) unknown) | Balance of Plant | Miscellaneous (Balance of Plant) | D1 | Forced - Immediate | 2018 | Nuclear | NU | 200 | Nuclear | SERC | Off-Peak | 965.9 | 1.3 | 1 | 1 | 3960-Thermal derating (thermal efficiency losses in balance of plant when specific cause(s) unknown) | D1-Forced - Immediate | 200-Nuclear
3960 | Thermal derating (thermal efficiency losses in balance of plant when specific cause(s) unknown) | Balance of Plant | Miscellaneous (Balance of Plant) | D1 | Forced - Immediate | 2018 | Nuclear | NU | 200 | Nuclear | SERC | Off-Peak | 389.36 | 0.6 | 1 | 1 | 3960-Thermal derating (thermal efficiency losses in balance of plant when specific cause(s) unknown) | D1-Forced - Immediate | 200-Nuclear
3960 | Thermal derating (thermal efficiency losses in balance of plant when specific cause(s) unknown) | Balance of Plant | Miscellaneous (Balance of Plant) | D1 | Forced - Immediate | 2018 | Nuclear | NU | 200 | Nuclear | SERC | Off-Peak | 3566.4 | 4.8 | 1 | 1 | 3960-Thermal derating (thermal efficiency losses in balance of plant when specific cause(s) unknown) | D1-Forced - Immediate | 200-Nuclear
3960 | Thermal derating (thermal efficiency losses in balance of plant when specific cause(s) unknown) | Balance of Plant | Miscellaneous (Balance of Plant) | D1 | Forced - Immediate | 2018 | Nuclear | NU | 200 | Nuclear | SERC | Off-Peak | 25200 | 35 | 1 | 1 | 3960-Thermal derating (thermal efficiency losses in balance of plant when specific cause(s) unknown) | D1-Forced - Immediate | 200-Nuclear
3960 | Thermal derating (thermal efficiency losses in balance of plant when specific cause(s) unknown) | Balance of Plant | Miscellaneous (Balance of Plant) | D1 | Forced - Immediate | 2018 | Nuclear | NU | 200 | Nuclear | SERC | Summer | 4536 | 6.3 | 1 | 1 | 3960-Thermal derating (thermal efficiency losses in balance of plant when specific cause(s) unknown) | D1-Forced - Immediate | 200-Nuclear
3960 | Thermal derating (thermal efficiency losses in balance of plant when specific cause(s) unknown) | Balance of Plant | Miscellaneous (Balance of Plant) | D1 | Forced - Immediate | 2018 | Nuclear | NU | 200 | Nuclear | SERC | Summer | 9300 | 12.5 | 1 | 1 | 3960-Thermal derating (thermal efficiency losses in balance of plant when specific cause(s) unknown) | D1-Forced - Immediate | 200-Nuclear
3960 | Thermal derating (thermal efficiency losses in balance of plant when specific cause(s) unknown) | Balance of Plant | Miscellaneous (Balance of Plant) | D1 | Forced - Immediate | 2018 | Nuclear | NU | 200 | Nuclear | SERC | Winter | 1264.8 | 1.7 | 1 | 1 | 3960-Thermal derating (thermal efficiency losses in balance of plant when specific cause(s) unknown) | D1-Forced - Immediate | 200-Nuclear
3960 | Thermal derating (thermal efficiency losses in balance of plant when specific cause(s) unknown) | Balance of Plant | Miscellaneous (Balance of Plant) | D1 | Forced - Immediate | 2018 | Nuclear | NU | 200 | Nuclear | SERC | Winter | 1388 | 2 | 1 | 1 | 3960-Thermal derating (thermal efficiency losses in balance of plant when specific cause(s) unknown) | D1-Forced - Immediate | 200-Nuclear
3960 | Thermal derating (thermal efficiency losses in balance of plant when specific cause(s) unknown) | Balance of Plant | Miscellaneous (Balance of Plant) | D1 | Forced - Immediate | 2018 | Nuclear | NU | 200 | Nuclear | SERC | Winter | 3794.4 | 5.1 | 1 | 1 | 3960-Thermal derating (thermal efficiency losses in balance of plant when specific cause(s) unknown) | D1-Forced - Immediate | 200-Nuclear
3960 | Thermal derating (thermal efficiency losses in balance of plant when specific cause(s) unknown) | Balance of Plant | Miscellaneous (Balance of Plant) | D1 | Forced - Immediate | 2018 | Nuclear | NU | 200 | Nuclear | SERC | Winter | 6847.4 | 10.5 | 1 | 1 | 3960-Thermal derating (thermal efficiency losses in balance of plant when specific cause(s) unknown) | D1-Forced - Immediate | 200-Nuclear
3960 | Thermal derating (thermal efficiency losses in balance of plant when specific cause(s) unknown) | Balance of Plant | Miscellaneous (Balance of Plant) | D1 | Forced - Immediate | 2018 | Gas | GG | 300 | Gas Turbine/Jet Engine (Simple Cycle Operation) | WECC | Summer | 368.445 | 7.7 | 1 | 1 | 3960-Thermal derating (thermal efficiency losses in balance of plant when specific cause(s) unknown) | D1-Forced - Immediate | 300-Gas Turbine/Jet Engine (Simple Cycle Operation)
3960 | Thermal derating (thermal efficiency losses in balance of plant when specific cause(s) unknown) | Balance of Plant | Miscellaneous (Balance of Plant) | D1 | Forced - Immediate | 2018 | Gas | GG | 300 | Gas Turbine/Jet Engine (Simple Cycle Operation) | WECC | Summer | 277.53 | 5.8 | 1 | 1 | 3960-Thermal derating (thermal efficiency losses in balance of plant when specific cause(s) unknown) | D1-Forced - Immediate | 300-Gas Turbine/Jet Engine (Simple Cycle Operation)
3960 | Thermal derating (thermal efficiency losses in balance of plant when specific cause(s) unknown) | Balance of Plant | Miscellaneous (Balance of Plant) | D1 | Forced - Immediate | 2018 | Gas | GG | 850 | Combined Cycle Block | NPCC | Off-Peak | 177.44 | 44.36 | 1 | 1 | 3960-Thermal derating (thermal efficiency losses in balance of plant when specific cause(s) unknown) | D1-Forced - Immediate | 850-Combined Cycle Block
3960 | Thermal derating (thermal efficiency losses in balance of plant when specific cause(s) unknown) | Balance of Plant | Miscellaneous (Balance of Plant) | D1 | Forced - Immediate | 2018 | Gas | GG | 850 | Combined Cycle Block | NPCC | Winter | 49.26 | 82.1 | 1 | 1 | 3960-Thermal derating (thermal efficiency losses in balance of plant when specific cause(s) unknown) | D1-Forced - Immediate | 850-Combined Cycle Block
3960 | Thermal derating (thermal efficiency losses in balance of plant when specific cause(s) unknown) | Balance of Plant | Miscellaneous (Balance of Plant) | D1 | Forced - Immediate | 2018 | Gas | GG | 850 | Combined Cycle Block | NPCC | Winter | 130.72 | 60.8 | 1 | 1 | 3960-Thermal derating (thermal efficiency losses in balance of plant when specific cause(s) unknown) | D1-Forced - Immediate | 850-Combined Cycle Block
3960 | Thermal derating (thermal efficiency losses in balance of plant when specific cause(s) unknown) | Balance of Plant | Miscellaneous (Balance of Plant) | D1 | Forced - Immediate | 2018 | Gas | GG | 850 | Combined Cycle Block | NPCC | Winter | 127.305 | 62.1 | 1 | 1 | 3960-Thermal derating (thermal efficiency losses in balance of plant when specific cause(s) unknown) | D1-Forced - Immediate | 850-Combined Cycle Block
3960 | Thermal derating (thermal efficiency losses in balance of plant when specific cause(s) unknown) | Balance of Plant | Miscellaneous (Balance of Plant) | D1 | Forced - Immediate | 2018 | Gas | GG | 850 | Combined Cycle Block | NPCC | Winter | 129.215 | 60.1 | 1 | 1 | 3960-Thermal derating (thermal efficiency losses in balance of plant when specific cause(s) unknown) | D1-Forced - Immediate | 850-Combined Cycle Block
3960 | Thermal derating (thermal efficiency losses in balance of plant when specific cause(s) unknown) | Balance of Plant | Miscellaneous (Balance of Plant) | D1 | Forced - Immediate | 2018 | Gas | GG | 850 | Combined Cycle Block | NPCC | Winter | 145.14 | 70.8 | 1 | 1 | 3960-Thermal derating (thermal efficiency losses in balance of plant when specific cause(s) unknown) | D1-Forced - Immediate | 850-Combined Cycle Block
3960 | Thermal derating (thermal efficiency losses in balance of plant when specific cause(s) unknown) | Balance of Plant | Miscellaneous (Balance of Plant) | D1 | Forced - Immediate | 2018 | Gas | GG | 850 | Combined Cycle Block | NPCC | Off-Peak | 88.2347 | 41.36 | 1 | 1 | 3960-Thermal derating (thermal efficiency losses in balance of plant when specific cause(s) unknown) | D1-Forced - Immediate | 850-Combined Cycle Block
3960 | Thermal derating (thermal efficiency losses in balance of plant when specific cause(s) unknown) | Balance of Plant | Miscellaneous (Balance of Plant) | D1 | Forced - Immediate | 2018 | Gas | GG | 850 | Combined Cycle Block | NPCC | Off-Peak | 746.2667 | 8 | 1 | 1 | 3960-Thermal derating (thermal efficiency losses in balance of plant when specific cause(s) unknown) | D1-Forced - Immediate | 850-Combined Cycle Block
3960 | Thermal derating (thermal efficiency losses in balance of plant when specific cause(s) unknown) | Balance of Plant | Miscellaneous (Balance of Plant) | D1 | Forced - Immediate | 2018 | Gas | GG | 850 | Combined Cycle Block | NPCC | Summer | 62.5 | 12.5 | 1 | 1 | 3960-Thermal derating (thermal efficiency losses in balance of plant when specific cause(s) unknown) | D1-Forced - Immediate | 850-Combined Cycle Block
3960 | Thermal derating (thermal efficiency losses in balance of plant when specific cause(s) unknown) | Balance of Plant | Miscellaneous (Balance of Plant) | D1 | Forced - Immediate | 2018 | Gas | GG | 850 | Combined Cycle Block | NPCC | Winter | 48.48 | 80.8 | 1 | 1 | 3960-Thermal derating (thermal efficiency losses in balance of plant when specific cause(s) unknown) | D1-Forced - Immediate | 850-Combined Cycle Block
3960 | Thermal derating (thermal efficiency losses in balance of plant when specific cause(s) unknown) | Balance of Plant | Miscellaneous (Balance of Plant) | D1 | Forced - Immediate | 2018 | Gas | GG | 851 | CC GT units | TRE | Summer | 67.05 | 1 | 2 | 2 | 3960-Thermal derating (thermal efficiency losses in balance of plant when specific cause(s) unknown) | D1-Forced - Immediate | 851-CC GT units
3960 | Thermal derating (thermal efficiency losses in balance of plant when specific cause(s) unknown) | Balance of Plant | Miscellaneous (Balance of Plant) | D1 | Forced - Immediate | 2018 | Gas | GG | 851 | CC GT units | TRE | Summer | 2750.9167 | 5 | 1 | 1 | 3960-Thermal derating (thermal efficiency losses in balance of plant when specific cause(s) unknown) | D1-Forced - Immediate | 851-CC GT units
3960 | Thermal derating (thermal efficiency losses in balance of plant when specific cause(s) unknown) | Balance of Plant | Miscellaneous (Balance of Plant) | D1 | Forced - Immediate | 2018 | Gas | GG | 852 | CC steam units | TRE | Summer | 335.25 | 5 | 1 | 1 | 3960-Thermal derating (thermal efficiency losses in balance of plant when specific cause(s) unknown) | D1-Forced - Immediate | 852-CC steam units
3970 | Distributive Control System (DCS) - process computer | Balance of Plant | Miscellaneous (Balance of Plant) | U1 | Forced - Immediate | 2018 | Coal | CC | 100 | Fossil-Steam | MRO | Summer | 396.45 | 881 | 1 | 1 | 3970-Distributive Control System (DCS) - process computer | U1-Forced - Immediate | 100-Fossil-Steam
3970 | Distributive Control System (DCS) - process computer | Balance of Plant | Miscellaneous (Balance of Plant) | D1 | Forced - Immediate | 2018 | Coal | CC | 100 | Fossil-Steam | MRO | Summer | 4465.2495 | 795 | 1 | 1 | 3970-Distributive Control System (DCS) - process computer | D1-Forced - Immediate | 100-Fossil-Steam
3970 | Distributive Control System (DCS) - process computer | Balance of Plant | Miscellaneous (Balance of Plant) | D1 | Forced - Immediate | 2018 | Coal | CC | 100 | Fossil-Steam | MRO | Summer | 5344 | 835 | 1 | 1 | 3970-Distributive Control System (DCS) - process computer | D1-Forced - Immediate | 100-Fossil-Steam
3970 | Distributive Control System (DCS) - process computer | Balance of Plant | Miscellaneous (Balance of Plant) | D1 | Forced - Immediate | 2018 | Gas | GG | 100 | Fossil-Steam | NPCC | Summer | 5.0166 | 43 | 1 | 1 | 3970-Distributive Control System (DCS) - process computer | D1-Forced - Immediate | 100-Fossil-Steam
3970 | Distributive Control System (DCS) - process computer | Balance of Plant | Miscellaneous (Balance of Plant) | U1 | Forced - Immediate | 2018 | Coal | CC | 100 | Fossil-Steam | WECC | Winter | 1271.7 | 471 | 1 | 1 | 3970-Distributive Control System (DCS) - process computer | U1-Forced - Immediate | 100-Fossil-Steam
3970 | Distributive Control System (DCS) - process computer | Balance of Plant | Miscellaneous (Balance of Plant) | D1 | Forced - Immediate | 2018 | Coal | CC | 100 | Fossil-Steam | MRO | Summer | 2871.8 | 692 | 1 | 1 | 3970-Distributive Control System (DCS) - process computer | D1-Forced - Immediate | 100-Fossil-Steam
3970 | Distributive Control System (DCS) - process computer | Balance of Plant | Miscellaneous (Balance of Plant) | U1 | Forced - Immediate | 2018 | Coal | CC | 100 | Fossil-Steam | RFC | Summer | 2809.3332 | 280 | 1 | 1 | 3970-Distributive Control System (DCS) - process computer | U1-Forced - Immediate | 100-Fossil-Steam
3970 | Distributive Control System (DCS) - process computer | Balance of Plant | Miscellaneous (Balance of Plant) | U1 | Forced - Immediate | 2018 | Coal | CC | 100 | Fossil-Steam | SERC | Winter | 2881.5599 | 212.4 | 1 | 1 | 3970-Distributive Control System (DCS) - process computer | U1-Forced - Immediate | 100-Fossil-Steam
3970 | Distributive Control System (DCS) - process computer | Balance of Plant | Miscellaneous (Balance of Plant) | D1 | Forced - Immediate | 2018 | Coal | CC | 100 | Fossil-Steam | MRO | Summer | 550.6665 | 590 | 1 | 1 | 3970-Distributive Control System (DCS) - process computer | D1-Forced - Immediate | 100-Fossil-Steam
3970 | Distributive Control System (DCS) - process computer | Balance of Plant | Miscellaneous (Balance of Plant) | D1 | Forced - Immediate | 2018 | Gas | GG | 100 | Fossil-Steam | NPCC | Summer | 5.6 | 48 | 1 | 1 | 3970-Distributive Control System (DCS) - process computer | D1-Forced - Immediate | 100-Fossil-Steam
3970 | Distributive Control System (DCS) - process computer | Balance of Plant | Miscellaneous (Balance of Plant) | U1 | Forced - Immediate | 2018 | Coal | CC | 100 | Fossil-Steam | SERC | Summer | 6395.9332 | 487 | 1 | 1 | 3970-Distributive Control System (DCS) - process computer | U1-Forced - Immediate | 100-Fossil-Steam
3970 | Distributive Control System (DCS) - process computer | Balance of Plant | Miscellaneous (Balance of Plant) | U1 | Forced - Immediate | 2018 | Coal | CC | 100 | Fossil-Steam | WECC | Winter | 2488.4498 | 471 | 1 | 1 | 3970-Distributive Control System (DCS) - process computer | U1-Forced - Immediate | 100-Fossil-Steam
3970 | Distributive Control System (DCS) - process computer | Balance of Plant | Miscellaneous (Balance of Plant) | U1 | Forced - Immediate | 2018 | Gas | GG | 100 | Fossil-Steam | MRO | Winter | 4175.4499 | 183 | 1 | 1 | 3970-Distributive Control System (DCS) - process computer | U1-Forced - Immediate | 100-Fossil-Steam
3970 | Distributive Control System (DCS) - process computer | Balance of Plant | Miscellaneous (Balance of Plant) | SF | Startup Failure | 2018 | Gas | GG | 300 | Gas Turbine/Jet Engine (Simple Cycle Operation) | MRO | Off-Peak | 12.8 | 48 | 1 | 1 | 3970-Distributive Control System (DCS) - process computer | SF-Startup Failure | 300-Gas Turbine/Jet Engine (Simple Cycle Operation)
3970 | Distributive Control System (DCS) - process computer | Balance of Plant | Miscellaneous (Balance of Plant) | SF | Startup Failure | 2018 | Gas | GG | 300 | Gas Turbine/Jet Engine (Simple Cycle Operation) | MRO | Summer | 15.2 | 48 | 1 | 1 | 3970-Distributive Control System (DCS) - process computer | SF-Startup Failure | 300-Gas Turbine/Jet Engine (Simple Cycle Operation)
3970 | Distributive Control System (DCS) - process computer | Balance of Plant | Miscellaneous (Balance of Plant) | U1 | Forced - Immediate | 2018 | Gas | GG | 300 | Gas Turbine/Jet Engine (Simple Cycle Operation) | MRO | Off-Peak | 7.2 | 48 | 1 | 4 | 3970-Distributive Control System (DCS) - process computer | U1-Forced - Immediate | 300-Gas Turbine/Jet Engine (Simple Cycle Operation)
3970 | Distributive Control System (DCS) - process computer | Balance of Plant | Miscellaneous (Balance of Plant) | U1 | Forced - Immediate | 2018 | Gas | GG | 300 | Gas Turbine/Jet Engine (Simple Cycle Operation) | MRO | Off-Peak | 8.8 | 48 | 1 | 2 | 3970-Distributive Control System (DCS) - process computer | U1-Forced - Immediate | 300-Gas Turbine/Jet Engine (Simple Cycle Operation)
3970 | Distributive Control System (DCS) - process computer | Balance of Plant | Miscellaneous (Balance of Plant) | U1 | Forced - Immediate | 2018 | Gas | GG | 300 | Gas Turbine/Jet Engine (Simple Cycle Operation) | WECC | Off-Peak | 211.5 | 45 | 1 | 1 | 3970-Distributive Control System (DCS) - process computer | U1-Forced - Immediate | 300-Gas Turbine/Jet Engine (Simple Cycle Operation)
3970 | Distributive Control System (DCS) - process computer | Balance of Plant | Miscellaneous (Balance of Plant) | U1 | Forced - Immediate | 2018 | Gas | GG | 300 | Gas Turbine/Jet Engine (Simple Cycle Operation) | MRO | Summer | 11.2 | 48 | 1 | 1 | 3970-Distributive Control System (DCS) - process computer | U1-Forced - Immediate | 300-Gas Turbine/Jet Engine (Simple Cycle Operation)
3970 | Distributive Control System (DCS) - process computer | Balance of Plant | Miscellaneous (Balance of Plant) | U1 | Forced - Immediate | 2018 | Gas | GG | 300 | Gas Turbine/Jet Engine (Simple Cycle Operation) | WECC | Summer | 3568.5833 | 85 | 2 | 2 | 3970-Distributive Control System (DCS) - process computer | U1-Forced - Immediate | 300-Gas Turbine/Jet Engine (Simple Cycle Operation)
3970 | Distributive Control System (DCS) - process computer | Balance of Plant | Miscellaneous (Balance of Plant) | SF | Startup Failure | 2018 | Gas | GG | 300 | Gas Turbine/Jet Engine (Simple Cycle Operation) | MRO | Off-Peak | 7.2 | 48 | 1 | 2 | 3970-Distributive Control System (DCS) - process computer | SF-Startup Failure | 300-Gas Turbine/Jet Engine (Simple Cycle Operation)
3970 | Distributive Control System (DCS) - process computer | Balance of Plant | Miscellaneous (Balance of Plant) | SF | Startup Failure | 2018 | Gas | GG | 300 | Gas Turbine/Jet Engine (Simple Cycle Operation) | MRO | Off-Peak | 8.8 | 48 | 1 | 1 | 3970-Distributive Control System (DCS) - process computer | SF-Startup Failure | 300-Gas Turbine/Jet Engine (Simple Cycle Operation)
3970 | Distributive Control System (DCS) - process computer | Balance of Plant | Miscellaneous (Balance of Plant) | SF | Startup Failure | 2018 | Gas | GG | 300 | Gas Turbine/Jet Engine (Simple Cycle Operation) | SERC | Off-Peak | 137.7756 | 111.71 | 1 | 1 | 3970-Distributive Control System (DCS) - process computer | SF-Startup Failure | 300-Gas Turbine/Jet Engine (Simple Cycle Operation)
3970 | Distributive Control System (DCS) - process computer | Balance of Plant | Miscellaneous (Balance of Plant) | U1 | Forced - Immediate | 2018 | Gas | GG | 300 | Gas Turbine/Jet Engine (Simple Cycle Operation) | MRO | Off-Peak | 3.2 | 48 | 1 | 1 | 3970-Distributive Control System (DCS) - process computer | U1-Forced - Immediate | 300-Gas Turbine/Jet Engine (Simple Cycle Operation)
3970 | Distributive Control System (DCS) - process computer | Balance of Plant | Miscellaneous (Balance of Plant) | U1 | Forced - Immediate | 2018 | Gas | GG | 300 | Gas Turbine/Jet Engine (Simple Cycle Operation) | MRO | Summer | 10.4 | 48 | 1 | 1 | 3970-Distributive Control System (DCS) - process computer | U1-Forced - Immediate | 300-Gas Turbine/Jet Engine (Simple Cycle Operation)
3970 | Distributive Control System (DCS) - process computer | Balance of Plant | Miscellaneous (Balance of Plant) | U1 | Forced - Immediate | 2018 | Gas | GG | 300 | Gas Turbine/Jet Engine (Simple Cycle Operation) | MRO | Winter | 9.6 | 48 | 1 | 1 | 3970-Distributive Control System (DCS) - process computer | U1-Forced - Immediate | 300-Gas Turbine/Jet Engine (Simple Cycle Operation)
3970 | Distributive Control System (DCS) - process computer | Balance of Plant | Miscellaneous (Balance of Plant) | U1 | Forced - Immediate | 2018 | Gas | GG | 300 | Gas Turbine/Jet Engine (Simple Cycle Operation) | TRE | Winter | 12.4667 | 44 | 1 | 1 | 3970-Distributive Control System (DCS) - process computer | U1-Forced - Immediate | 300-Gas Turbine/Jet Engine (Simple Cycle Operation)
3970 | Distributive Control System (DCS) - process computer | Balance of Plant | Miscellaneous (Balance of Plant) | U1 | Forced - Immediate | 2018 | Gas | GG | 300 | Gas Turbine/Jet Engine (Simple Cycle Operation) | RFC | Winter | 405.9 | 90.2 | 1 | 1 | 3970-Distributive Control System (DCS) - process computer | U1-Forced - Immediate | 300-Gas Turbine/Jet Engine (Simple Cycle Operation)
3970 | Distributive Control System (DCS) - process computer | Balance of Plant | Miscellaneous (Balance of Plant) | SF | Startup Failure | 2018 | Gas | GG | 300 | Gas Turbine/Jet Engine (Simple Cycle Operation) | MRO | Off-Peak | 59.2 | 48 | 1 | 1 | 3970-Distributive Control System (DCS) - process computer | SF-Startup Failure | 300-Gas Turbine/Jet Engine (Simple Cycle Operation)
3970 | Distributive Control System (DCS) - process computer | Balance of Plant | Miscellaneous (Balance of Plant) | SF | Startup Failure | 2018 | Gas | GG | 300 | Gas Turbine/Jet Engine (Simple Cycle Operation) | MRO | Summer | 19.2 | 48 | 1 | 1 | 3970-Distributive Control System (DCS) - process computer | SF-Startup Failure | 300-Gas Turbine/Jet Engine (Simple Cycle Operation)
3970 | Distributive Control System (DCS) - process computer | Balance of Plant | Miscellaneous (Balance of Plant) | U1 | Forced - Immediate | 2018 | Gas | GG | 300 | Gas Turbine/Jet Engine (Simple Cycle Operation) | MRO | Off-Peak | 8 | 48 | 1 | 6 | 3970-Distributive Control System (DCS) - process computer | U1-Forced - Immediate | 300-Gas Turbine/Jet Engine (Simple Cycle Operation)
3970 | Distributive Control System (DCS) - process computer | Balance of Plant | Miscellaneous (Balance of Plant) | U1 | Forced - Immediate | 2018 | Gas | GG | 300 | Gas Turbine/Jet Engine (Simple Cycle Operation) | WECC | Off-Peak | 140.6666 | 40 | 1 | 1 | 3970-Distributive Control System (DCS) - process computer | U1-Forced - Immediate | 300-Gas Turbine/Jet Engine (Simple Cycle Operation)
3970 | Distributive Control System (DCS) - process computer | Balance of Plant | Miscellaneous (Balance of Plant) | U1 | Forced - Immediate | 2018 | Gas | GG | 300 | Gas Turbine/Jet Engine (Simple Cycle Operation) | WECC | Off-Peak | 348.65 | 57 | 1 | 1 | 3970-Distributive Control System (DCS) - process computer | U1-Forced - Immediate | 300-Gas Turbine/Jet Engine (Simple Cycle Operation)
3970 | Distributive Control System (DCS) - process computer | Balance of Plant | Miscellaneous (Balance of Plant) | U1 | Forced - Immediate | 2018 | Gas | GG | 300 | Gas Turbine/Jet Engine (Simple Cycle Operation) | TRE | Winter | 195.0667 | 44 | 1 | 1 | 3970-Distributive Control System (DCS) - process computer | U1-Forced - Immediate | 300-Gas Turbine/Jet Engine (Simple Cycle Operation)
3970 | Distributive Control System (DCS) - process computer | Balance of Plant | Miscellaneous (Balance of Plant) | SF | Startup Failure | 2018 | Gas | GG | 300 | Gas Turbine/Jet Engine (Simple Cycle Operation) | MRO | Summer | 7.2 | 48 | 1 | 1 | 3970-Distributive Control System (DCS) - process computer | SF-Startup Failure | 300-Gas Turbine/Jet Engine (Simple Cycle Operation)
3970 | Distributive Control System (DCS) - process computer | Balance of Plant | Miscellaneous (Balance of Plant) | SF | Startup Failure | 2018 | Gas | GG | 300 | Gas Turbine/Jet Engine (Simple Cycle Operation) | MRO | Summer | 13.6 | 48 | 1 | 1 | 3970-Distributive Control System (DCS) - process computer | SF-Startup Failure | 300-Gas Turbine/Jet Engine (Simple Cycle Operation)
3970 | Distributive Control System (DCS) - process computer | Balance of Plant | Miscellaneous (Balance of Plant) | U1 | Forced - Immediate | 2018 | Gas | GG | 300 | Gas Turbine/Jet Engine (Simple Cycle Operation) | WECC | Off-Peak | 114.4 | 48 | 1 | 1 | 3970-Distributive Control System (DCS) - process computer | U1-Forced - Immediate | 300-Gas Turbine/Jet Engine (Simple Cycle Operation)
3970 | Distributive Control System (DCS) - process computer | Balance of Plant | Miscellaneous (Balance of Plant) | U1 | Forced - Immediate | 2018 | Gas | GG | 300 | Gas Turbine/Jet Engine (Simple Cycle Operation) | WECC | Summer | 213.5 | 42 | 1 | 1 | 3970-Distributive Control System (DCS) - process computer | U1-Forced - Immediate | 300-Gas Turbine/Jet Engine (Simple Cycle Operation)
3970 | Distributive Control System (DCS) - process computer | Balance of Plant | Miscellaneous (Balance of Plant) | U1 | Forced - Immediate | 2018 | Gas | GG | 300 | Gas Turbine/Jet Engine (Simple Cycle Operation) | WECC | Summer | 352.8 | 42 | 1 | 1 | 3970-Distributive Control System (DCS) - process computer | U1-Forced - Immediate | 300-Gas Turbine/Jet Engine (Simple Cycle Operation)
3970 | Distributive Control System (DCS) - process computer | Balance of Plant | Miscellaneous (Balance of Plant) | U1 | Forced - Immediate | 2018 | Gas | GG | 300 | Gas Turbine/Jet Engine (Simple Cycle Operation) | WECC | Winter | 169.395 | 147.3 | 1 | 1 | 3970-Distributive Control System (DCS) - process computer | U1-Forced - Immediate | 300-Gas Turbine/Jet Engine (Simple Cycle Operation)
3970 | Distributive Control System (DCS) - process computer | Balance of Plant | Miscellaneous (Balance of Plant) | SF | Startup Failure | 2018 | Gas | GG | 300 | Gas Turbine/Jet Engine (Simple Cycle Operation) | MRO | Off-Peak | 8 | 48 | 1 | 1 | 3970-Distributive Control System (DCS) - process computer | SF-Startup Failure | 300-Gas Turbine/Jet Engine (Simple Cycle Operation)
3970 | Distributive Control System (DCS) - process computer | Balance of Plant | Miscellaneous (Balance of Plant) | SF | Startup Failure | 2018 | Gas | GG | 300 | Gas Turbine/Jet Engine (Simple Cycle Operation) | MRO | Off-Peak | 11.2 | 48 | 1 | 1 | 3970-Distributive Control System (DCS) - process computer | SF-Startup Failure | 300-Gas Turbine/Jet Engine (Simple Cycle Operation)
3970 | Distributive Control System (DCS) - process computer | Balance of Plant | Miscellaneous (Balance of Plant) | SF | Startup Failure | 2018 | Gas | GG | 300 | Gas Turbine/Jet Engine (Simple Cycle Operation) | MRO | Off-Peak | 17.6 | 48 | 1 | 1 | 3970-Distributive Control System (DCS) - process computer | SF-Startup Failure | 300-Gas Turbine/Jet Engine (Simple Cycle Operation)
3970 | Distributive Control System (DCS) - process computer | Balance of Plant | Miscellaneous (Balance of Plant) | SF | Startup Failure | 2018 | Gas | GG | 300 | Gas Turbine/Jet Engine (Simple Cycle Operation) | MRO | Summer | 9.6 | 48 | 1 | 1 | 3970-Distributive Control System (DCS) - process computer | SF-Startup Failure | 300-Gas Turbine/Jet Engine (Simple Cycle Operation)
3970 | Distributive Control System (DCS) - process computer | Balance of Plant | Miscellaneous (Balance of Plant) | SF | Startup Failure | 2018 | Gas | GG | 300 | Gas Turbine/Jet Engine (Simple Cycle Operation) | MRO | Winter | 3.2 | 48 | 1 | 1 | 3970-Distributive Control System (DCS) - process computer | SF-Startup Failure | 300-Gas Turbine/Jet Engine (Simple Cycle Operation)
3970 | Distributive Control System (DCS) - process computer | Balance of Plant | Miscellaneous (Balance of Plant) | U1 | Forced - Immediate | 2018 | Gas | GG | 300 | Gas Turbine/Jet Engine (Simple Cycle Operation) | WECC | Off-Peak | 36 | 48 | 1 | 1 | 3970-Distributive Control System (DCS) - process computer | U1-Forced - Immediate | 300-Gas Turbine/Jet Engine (Simple Cycle Operation)
3970 | Distributive Control System (DCS) - process computer | Balance of Plant | Miscellaneous (Balance of Plant) | U1 | Forced - Immediate | 2018 | Gas | GG | 300 | Gas Turbine/Jet Engine (Simple Cycle Operation) | MRO | Summer | 12.8 | 48 | 1 | 2 | 3970-Distributive Control System (DCS) - process computer | U1-Forced - Immediate | 300-Gas Turbine/Jet Engine (Simple Cycle Operation)
3970 | Distributive Control System (DCS) - process computer | Balance of Plant | Miscellaneous (Balance of Plant) | U1 | Forced - Immediate | 2018 | Gas | GG | 300 | Gas Turbine/Jet Engine (Simple Cycle Operation) | MRO | Summer | 721.6 | 48 | 1 | 1 | 3970-Distributive Control System (DCS) - process computer | U1-Forced - Immediate | 300-Gas Turbine/Jet Engine (Simple Cycle Operation)
3970 | Distributive Control System (DCS) - process computer | Balance of Plant | Miscellaneous (Balance of Plant) | SF | Startup Failure | 2018 | Gas | GG | 300 | Gas Turbine/Jet Engine (Simple Cycle Operation) | MRO | Off-Peak | 12 | 45 | 1 | 1 | 3970-Distributive Control System (DCS) - process computer | SF-Startup Failure | 300-Gas Turbine/Jet Engine (Simple Cycle Operation)
3970 | Distributive Control System (DCS) - process computer | Balance of Plant | Miscellaneous (Balance of Plant) | SF | Startup Failure | 2018 | Gas | GG | 300 | Gas Turbine/Jet Engine (Simple Cycle Operation) | MRO | Off-Peak | 13.5 | 45 | 1 | 1 | 3970-Distributive Control System (DCS) - process computer | SF-Startup Failure | 300-Gas Turbine/Jet Engine (Simple Cycle Operation)
3970 | Distributive Control System (DCS) - process computer | Balance of Plant | Miscellaneous (Balance of Plant) | SF | Startup Failure | 2018 | Gas | GG | 300 | Gas Turbine/Jet Engine (Simple Cycle Operation) | MRO | Summer | 12 | 45 | 1 | 1 | 3970-Distributive Control System (DCS) - process computer | SF-Startup Failure | 300-Gas Turbine/Jet Engine (Simple Cycle Operation)
3970 | Distributive Control System (DCS) - process computer | Balance of Plant | Miscellaneous (Balance of Plant) | U1 | Forced - Immediate | 2018 | Gas | GG | 300 | Gas Turbine/Jet Engine (Simple Cycle Operation) | MRO | Off-Peak | 16.8 | 48 | 1 | 1 | 3970-Distributive Control System (DCS) - process computer | U1-Forced - Immediate | 300-Gas Turbine/Jet Engine (Simple Cycle Operation)
3970 | Distributive Control System (DCS) - process computer | Balance of Plant | Miscellaneous (Balance of Plant) | U1 | Forced - Immediate | 2018 | Gas | GG | 300 | Gas Turbine/Jet Engine (Simple Cycle Operation) | MRO | Off-Peak | 211.2 | 48 | 1 | 1 | 3970-Distributive Control System (DCS) - process computer | U1-Forced - Immediate | 300-Gas Turbine/Jet Engine (Simple Cycle Operation)
3970 | Distributive Control System (DCS) - process computer | Balance of Plant | Miscellaneous (Balance of Plant) | U1 | Forced - Immediate | 2018 | Gas | GG | 300 | Gas Turbine/Jet Engine (Simple Cycle Operation) | WECC | Off-Peak | 240.7 | 24.9 | 1 | 1 | 3970-Distributive Control System (DCS) - process computer | U1-Forced - Immediate | 300-Gas Turbine/Jet Engine (Simple Cycle Operation)
3970 | Distributive Control System (DCS) - process computer | Balance of Plant | Miscellaneous (Balance of Plant) | U1 | Forced - Immediate | 2018 | Gas | GG | 300 | Gas Turbine/Jet Engine (Simple Cycle Operation) | MRO | Summer | 8.8 | 48 | 1 | 2 | 3970-Distributive Control System (DCS) - process computer | U1-Forced - Immediate | 300-Gas Turbine/Jet Engine (Simple Cycle Operation)
3970 | Distributive Control System (DCS) - process computer | Balance of Plant | Miscellaneous (Balance of Plant) | U1 | Forced - Immediate | 2018 | Gas | GG | 300 | Gas Turbine/Jet Engine (Simple Cycle Operation) | MRO | Winter | 7.2 | 48 | 1 | 1 | 3970-Distributive Control System (DCS) - process computer | U1-Forced - Immediate | 300-Gas Turbine/Jet Engine (Simple Cycle Operation)
3970 | Distributive Control System (DCS) - process computer | Balance of Plant | Miscellaneous (Balance of Plant) | U1 | Forced - Immediate | 2018 | Gas | GG | 300 | Gas Turbine/Jet Engine (Simple Cycle Operation) | RFC | Winter | 215.3333 | 85 | 2 | 2 | 3970-Distributive Control System (DCS) - process computer | U1-Forced - Immediate | 300-Gas Turbine/Jet Engine (Simple Cycle Operation)
3970 | Distributive Control System (DCS) - process computer | Balance of Plant | Miscellaneous (Balance of Plant) | U1 | Forced - Immediate | 2018 | Gas | GG | 300 | Gas Turbine/Jet Engine (Simple Cycle Operation) | MRO | Winter | 236 | 48 | 1 | 1 | 3970-Distributive Control System (DCS) - process computer | U1-Forced - Immediate | 300-Gas Turbine/Jet Engine (Simple Cycle Operation)
3970 | Distributive Control System (DCS) - process computer | Balance of Plant | Miscellaneous (Balance of Plant) | SF | Startup Failure | 2018 | Gas | GG | 300 | Gas Turbine/Jet Engine (Simple Cycle Operation) | MRO | Summer | 5.6 | 48 | 1 | 2 | 3970-Distributive Control System (DCS) - process computer | SF-Startup Failure | 300-Gas Turbine/Jet Engine (Simple Cycle Operation)
3970 | Distributive Control System (DCS) - process computer | Balance of Plant | Miscellaneous (Balance of Plant) | SF | Startup Failure | 2018 | Gas | GG | 300 | Gas Turbine/Jet Engine (Simple Cycle Operation) | MRO | Summer | 9 | 45 | 1 | 1 | 3970-Distributive Control System (DCS) - process computer | SF-Startup Failure | 300-Gas Turbine/Jet Engine (Simple Cycle Operation)
3970 | Distributive Control System (DCS) - process computer | Balance of Plant | Miscellaneous (Balance of Plant) | U1 | Forced - Immediate | 2018 | Gas | GG | 300 | Gas Turbine/Jet Engine (Simple Cycle Operation) | MRO | Summer | 8 | 48 | 1 | 1 | 3970-Distributive Control System (DCS) - process computer | U1-Forced - Immediate | 300-Gas Turbine/Jet Engine (Simple Cycle Operation)
3970 | Distributive Control System (DCS) - process computer | Balance of Plant | Miscellaneous (Balance of Plant) | U1 | Forced - Immediate | 2018 | Gas | GG | 300 | Gas Turbine/Jet Engine (Simple Cycle Operation) | MRO | Summer | 9.6 | 48 | 1 | 1 | 3970-Distributive Control System (DCS) - process computer | U1-Forced - Immediate | 300-Gas Turbine/Jet Engine (Simple Cycle Operation)
3970 | Distributive Control System (DCS) - process computer | Balance of Plant | Miscellaneous (Balance of Plant) | U1 | Forced - Immediate | 2018 | Oil | DI | 300 | Gas Turbine/Jet Engine (Simple Cycle Operation) | SERC | Off-Peak | 6270 | 66 | 2 | 2 | 3970-Distributive Control System (DCS) - process computer | U1-Forced - Immediate | 300-Gas Turbine/Jet Engine (Simple Cycle Operation)
3970 | Distributive Control System (DCS) - process computer | Balance of Plant | Miscellaneous (Balance of Plant) | U1 | Forced - Immediate | 2018 | Oil | DI | 300 | Gas Turbine/Jet Engine (Simple Cycle Operation) | SERC | Winter | 3612.1517 | 15.14 | 1 | 1 | 3970-Distributive Control System (DCS) - process computer | U1-Forced - Immediate | 300-Gas Turbine/Jet Engine (Simple Cycle Operation)
3970 | Distributive Control System (DCS) - process computer | Balance of Plant | Miscellaneous (Balance of Plant) | SF | Startup Failure | 2018 | Gas | GG | 300 | Gas Turbine/Jet Engine (Simple Cycle Operation) | MRO | Summer | 8 | 48 | 1 | 1 | 3970-Distributive Control System (DCS) - process computer | SF-Startup Failure | 300-Gas Turbine/Jet Engine (Simple Cycle Operation)
3970 | Distributive Control System (DCS) - process computer | Balance of Plant | Miscellaneous (Balance of Plant) | SF | Startup Failure | 2018 | Gas | GG | 300 | Gas Turbine/Jet Engine (Simple Cycle Operation) | MRO | Winter | 510.75 | 45 | 1 | 1 | 3970-Distributive Control System (DCS) - process computer | SF-Startup Failure | 300-Gas Turbine/Jet Engine (Simple Cycle Operation)
3970 | Distributive Control System (DCS) - process computer | Balance of Plant | Miscellaneous (Balance of Plant) | U1 | Forced - Immediate | 2018 | Gas | GG | 300 | Gas Turbine/Jet Engine (Simple Cycle Operation) | MRO | Off-Peak | 14.4 | 48 | 1 | 1 | 3970-Distributive Control System (DCS) - process computer | U1-Forced - Immediate | 300-Gas Turbine/Jet Engine (Simple Cycle Operation)
3970 | Distributive Control System (DCS) - process computer | Balance of Plant | Miscellaneous (Balance of Plant) | U1 | Forced - Immediate | 2018 | Gas | GG | 300 | Gas Turbine/Jet Engine (Simple Cycle Operation) | MRO | Summer | 11.25 | 45 | 1 | 1 | 3970-Distributive Control System (DCS) - process computer | U1-Forced - Immediate | 300-Gas Turbine/Jet Engine (Simple Cycle Operation)
3970 | Distributive Control System (DCS) - process computer | Balance of Plant | Miscellaneous (Balance of Plant) | U1 | Forced - Immediate | 2018 | Gas | GG | 300 | Gas Turbine/Jet Engine (Simple Cycle Operation) | RFC | Winter | 250.75 | 85 | 1 | 1 | 3970-Distributive Control System (DCS) - process computer | U1-Forced - Immediate | 300-Gas Turbine/Jet Engine (Simple Cycle Operation)
3970 | Distributive Control System (DCS) - process computer | Balance of Plant | Miscellaneous (Balance of Plant) | U1 | Forced - Immediate | 2018 | Hydro | WA | 500 | Pumped Storage/Hydro | WECC | Summer | 47.2367 | 38.3 | 2 | 2 | 3970-Distributive Control System (DCS) - process computer | U1-Forced - Immediate | 500-Pumped Storage/Hydro
3970 | Distributive Control System (DCS) - process computer | Balance of Plant | Miscellaneous (Balance of Plant) | U1 | Forced - Immediate | 2018 | Hydro | WA | 500 | Pumped Storage/Hydro | WECC | Off-Peak | 2940 | 49 | 1 | 1 | 3970-Distributive Control System (DCS) - process computer | U1-Forced - Immediate | 500-Pumped Storage/Hydro
3970 | Distributive Control System (DCS) - process computer | Balance of Plant | Miscellaneous (Balance of Plant) | U1 | Forced - Immediate | 2018 | Hydro | WA | 500 | Pumped Storage/Hydro | WECC | Off-Peak | 3459.3998 | 588 | 1 | 1 | 3970-Distributive Control System (DCS) - process computer | U1-Forced - Immediate | 500-Pumped Storage/Hydro
3970 | Distributive Control System (DCS) - process computer | Balance of Plant | Miscellaneous (Balance of Plant) | U1 | Forced - Immediate | 2018 | Hydro | WA | 500 | Pumped Storage/Hydro | WECC | Summer | 179.3717 | 38.3 | 2 | 2 | 3970-Distributive Control System (DCS) - process computer | U1-Forced - Immediate | 500-Pumped Storage/Hydro
3970 | Distributive Control System (DCS) - process computer | Balance of Plant | Miscellaneous (Balance of Plant) | U2 | Forced - Delayed | 2018 | Hydro | WA | 500 | Pumped Storage/Hydro | MRO | Off-Peak | 119.952 | 99.96 | 1 | 1 | 3970-Distributive Control System (DCS) - process computer | U2-Forced - Delayed | 500-Pumped Storage/Hydro
3970 | Distributive Control System (DCS) - process computer | Balance of Plant | Miscellaneous (Balance of Plant) | U1 | Forced - Immediate | 2018 | Hydro | WA | 500 | Pumped Storage/Hydro | WECC | Off-Peak | 141.6999 | 78 | 1 | 1 | 3970-Distributive Control System (DCS) - process computer | U1-Forced - Immediate | 500-Pumped Storage/Hydro
3970 | Distributive Control System (DCS) - process computer | Balance of Plant | Miscellaneous (Balance of Plant) | U1 | Forced - Immediate | 2018 | Hydro | WA | 500 | Pumped Storage/Hydro | WECC | Summer | 105.325 | 38.3 | 1 | 1 | 3970-Distributive Control System (DCS) - process computer | U1-Forced - Immediate | 500-Pumped Storage/Hydro
3970 | Distributive Control System (DCS) - process computer | Balance of Plant | Miscellaneous (Balance of Plant) | U1 | Forced - Immediate | 2018 | Hydro | WA | 500 | Pumped Storage/Hydro | WECC | Summer | 111.07 | 38.3 | 1 | 1 | 3970-Distributive Control System (DCS) - process computer | U1-Forced - Immediate | 500-Pumped Storage/Hydro
3970 | Distributive Control System (DCS) - process computer | Balance of Plant | Miscellaneous (Balance of Plant) | SF | Startup Failure | 2018 | Hydro | WA | 500 | Pumped Storage/Hydro | NPCC | Off-Peak | 49.7916 | 119.5 | 1 | 1 | 3970-Distributive Control System (DCS) - process computer | SF-Startup Failure | 500-Pumped Storage/Hydro
3970 | Distributive Control System (DCS) - process computer | Balance of Plant | Miscellaneous (Balance of Plant) | U1 | Forced - Immediate | 2018 | Hydro | WA | 500 | Pumped Storage/Hydro | WECC | Summer | 608.4166 | 49 | 1 | 1 | 3970-Distributive Control System (DCS) - process computer | U1-Forced - Immediate | 500-Pumped Storage/Hydro
3970 | Distributive Control System (DCS) - process computer | Balance of Plant | Miscellaneous (Balance of Plant) | U1 | Forced - Immediate | 2018 | Hydro | WA | 500 | Pumped Storage/Hydro | WECC | Winter | 5748.5166 | 49 | 1 | 1 | 3970-Distributive Control System (DCS) - process computer | U1-Forced - Immediate | 500-Pumped Storage/Hydro
3970 | Distributive Control System (DCS) - process computer | Balance of Plant | Miscellaneous (Balance of Plant) | U1 | Forced - Immediate | 2018 | Hydro | WA | 500 | Pumped Storage/Hydro | WECC | Off-Peak | 26754 | 49 | 1 | 1 | 3970-Distributive Control System (DCS) - process computer | U1-Forced - Immediate | 500-Pumped Storage/Hydro
3970 | Distributive Control System (DCS) - process computer | Balance of Plant | Miscellaneous (Balance of Plant) | U1 | Forced - Immediate | 2018 | Coal | CC | 650 | Fluidized Bed | SERC | Winter | 129.5332 | 268 | 1 | 1 | 3970-Distributive Control System (DCS) - process computer | U1-Forced - Immediate | 650-Fluidized Bed
3970 | Distributive Control System (DCS) - process computer | Balance of Plant | Miscellaneous (Balance of Plant) | U2 | Forced - Delayed | 2018 | Gas | GG | 810 | Multi-boiler/Multi-turbine | RFC | Summer | 1201.9999 | 120 | 1 | 1 | 3970-Distributive Control System (DCS) - process computer | U2-Forced - Delayed | 810-Multi-boiler/Multi-turbine
3970 | Distributive Control System (DCS) - process computer | Balance of Plant | Miscellaneous (Balance of Plant) | U1 | Forced - Immediate | 2018 | Geothermal | GE | 830 | Geothermal | WECC | Winter | 10.0833 | 55 | 1 | 1 | 3970-Distributive Control System (DCS) - process computer | U1-Forced - Immediate | 830-Geothermal
3970 | Distributive Control System (DCS) - process computer | Balance of Plant | Miscellaneous (Balance of Plant) | U1 | Forced - Immediate | 2018 | Geothermal | GE | 830 | Geothermal | WECC | Winter | 2.7 | 27 | 1 | 1 | 3970-Distributive Control System (DCS) - process computer | U1-Forced - Immediate | 830-Geothermal
3970 | Distributive Control System (DCS) - process computer | Balance of Plant | Miscellaneous (Balance of Plant) | D1 | Forced - Immediate | 2018 | Gas | GG | 850 | Combined Cycle Block | WECC | Summer | 136.8 | 60.8 | 1 | 1 | 3970-Distributive Control System (DCS) - process computer | D1-Forced - Immediate | 850-Combined Cycle Block
3970 | Distributive Control System (DCS) - process computer | Balance of Plant | Miscellaneous (Balance of Plant) | D1 | Forced - Immediate | 2018 | Gas | GG | 850 | Combined Cycle Block | RFC | Summer | 238.5 | 477 | 1 | 1 | 3970-Distributive Control System (DCS) - process computer | D1-Forced - Immediate | 850-Combined Cycle Block
3970 | Distributive Control System (DCS) - process computer | Balance of Plant | Miscellaneous (Balance of Plant) | SF | Startup Failure | 2018 | Gas | GG | 850 | Combined Cycle Block | MRO | Summer | 62.7 | 114 | 1 | 1 | 3970-Distributive Control System (DCS) - process computer | SF-Startup Failure | 850-Combined Cycle Block
3970 | Distributive Control System (DCS) - process computer | Balance of Plant | Miscellaneous (Balance of Plant) | U1 | Forced - Immediate | 2018 | Waste Heat | WH | 850 | Combined Cycle Block | RFC | Summer | 781.9583 | 122.5 | 1 | 1 | 3970-Distributive Control System (DCS) - process computer | U1-Forced - Immediate | 850-Combined Cycle Block
3970 | Distributive Control System (DCS) - process computer | Balance of Plant | Miscellaneous (Balance of Plant) | SF | Startup Failure | 2018 | Gas | GG | 850 | Combined Cycle Block | MRO | Summer | 148.2 | 114 | 1 | 1 | 3970-Distributive Control System (DCS) - process computer | SF-Startup Failure | 850-Combined Cycle Block
3970 | Distributive Control System (DCS) - process computer | Balance of Plant | Miscellaneous (Balance of Plant) | SF | Startup Failure | 2018 | Gas | GG | 850 | Combined Cycle Block | MRO | Summer | 159.6 | 114 | 1 | 1 | 3970-Distributive Control System (DCS) - process computer | SF-Startup Failure | 850-Combined Cycle Block
3970 | Distributive Control System (DCS) - process computer | Balance of Plant | Miscellaneous (Balance of Plant) | SF | Startup Failure | 2018 | Gas | GG | 850 | Combined Cycle Block | WECC | Summer | 44 | 88 | 1 | 1 | 3970-Distributive Control System (DCS) - process computer | SF-Startup Failure | 850-Combined Cycle Block
3970 | Distributive Control System (DCS) - process computer | Balance of Plant | Miscellaneous (Balance of Plant) | SF | Startup Failure | 2018 | Gas | GG | 850 | Combined Cycle Block | MRO | Summer | 108.3 | 114 | 1 | 1 | 3970-Distributive Control System (DCS) - process computer | SF-Startup Failure | 850-Combined Cycle Block
3970 | Distributive Control System (DCS) - process computer | Balance of Plant | Miscellaneous (Balance of Plant) | D1 | Forced - Immediate | 2018 | Gas | GG | 851 | CC GT units | SERC | Summer | 240 | 60 | 1 | 1 | 3970-Distributive Control System (DCS) - process computer | D1-Forced - Immediate | 851-CC GT units
3970 | Distributive Control System (DCS) - process computer | Balance of Plant | Miscellaneous (Balance of Plant) | U1 | Forced - Immediate | 2018 | Gas | GG | 851 | CC GT units | TRE | Winter | 324.4999 | 165 | 1 | 1 | 3970-Distributive Control System (DCS) - process computer | U1-Forced - Immediate | 851-CC GT units
3970 | Distributive Control System (DCS) - process computer | Balance of Plant | Miscellaneous (Balance of Plant) | U1 | Forced - Immediate | 2018 | Gas | GG | 851 | CC GT units | WECC | Winter | 542.925 | 38.1 | 1 | 1 | 3970-Distributive Control System (DCS) - process computer | U1-Forced - Immediate | 851-CC GT units
3970 | Distributive Control System (DCS) - process computer | Balance of Plant | Miscellaneous (Balance of Plant) | U1 | Forced - Immediate | 2018 | Gas | GG | 851 | CC GT units | MRO | Off-Peak | 678.4049 | 166.14 | 1 | 1 | 3970-Distributive Control System (DCS) - process computer | U1-Forced - Immediate | 851-CC GT units
3970 | Distributive Control System (DCS) - process computer | Balance of Plant | Miscellaneous (Balance of Plant) | U1 | Forced - Immediate | 2018 | Gas | GG | 851 | CC GT units | TRE | Winter | 382.2499 | 165 | 1 | 1 | 3970-Distributive Control System (DCS) - process computer | U1-Forced - Immediate | 851-CC GT units
3970 | Distributive Control System (DCS) - process computer | Balance of Plant | Miscellaneous (Balance of Plant) | D1 | Forced - Immediate | 2018 | Gas | GG | 851 | CC GT units | SERC | Summer | 648.9999 | 165 | 1 | 1 | 3970-Distributive Control System (DCS) - process computer | D1-Forced - Immediate | 851-CC GT units
3970 | Distributive Control System (DCS) - process computer | Balance of Plant | Miscellaneous (Balance of Plant) | U1 | Forced - Immediate | 2018 | Gas | GG | 851 | CC GT units | SERC | Summer | 580.1666 | 147.5 | 1 | 1 | 3970-Distributive Control System (DCS) - process computer | U1-Forced - Immediate | 851-CC GT units
3970 | Distributive Control System (DCS) - process computer | Balance of Plant | Miscellaneous (Balance of Plant) | U1 | Forced - Immediate | 2018 | Gas | GG | 851 | CC GT units | RFC | Summer | 959.7499 | 165 | 1 | 1 | 3970-Distributive Control System (DCS) - process computer | U1-Forced - Immediate | 851-CC GT units
3970 | Distributive Control System (DCS) - process computer | Balance of Plant | Miscellaneous (Balance of Plant) | U1 | Forced - Immediate | 2018 | Gas | GG | 851 | CC GT units | WECC | Off-Peak | 182.2333 | 154 | 1 | 1 | 3970-Distributive Control System (DCS) - process computer | U1-Forced - Immediate | 851-CC GT units
3970 | Distributive Control System (DCS) - process computer | Balance of Plant | Miscellaneous (Balance of Plant) | U1 | Forced - Immediate | 2018 | Gas | GG | 851 | CC GT units | WECC | Winter | 105.0666 | 197 | 1 | 1 | 3970-Distributive Control System (DCS) - process computer | U1-Forced - Immediate | 851-CC GT units
3970 | Distributive Control System (DCS) - process computer | Balance of Plant | Miscellaneous (Balance of Plant) | D1 | Forced - Immediate | 2018 | Waste Heat | WH | 852 | CC steam units | WECC | Off-Peak | 272.9166 | 125 | 1 | 1 | 3970-Distributive Control System (DCS) - process computer | D1-Forced - Immediate | 852-CC steam units
3970 | Distributive Control System (DCS) - process computer | Balance of Plant | Miscellaneous (Balance of Plant) | U1 | Forced - Immediate | 2018 | Waste Heat | WH | 852 | CC steam units | TRE | Winter | 942.0831 | 323 | 1 | 1 | 3970-Distributive Control System (DCS) - process computer | U1-Forced - Immediate | 852-CC steam units
3970 | Distributive Control System (DCS) - process computer | Balance of Plant | Miscellaneous (Balance of Plant) | U1 | Forced - Immediate | 2018 | Waste Heat | WH | 852 | CC steam units | WECC | Summer | 3232.7166 | 77 | 1 | 1 | 3970-Distributive Control System (DCS) - process computer | U1-Forced - Immediate | 852-CC steam units
3970 | Distributive Control System (DCS) - process computer | Balance of Plant | Miscellaneous (Balance of Plant) | U1 | Forced - Immediate | 2018 | Waste Heat | WH | 852 | CC steam units | WECC | Winter | 380.8 | 51 | 1 | 1 | 3970-Distributive Control System (DCS) - process computer | U1-Forced - Immediate | 852-CC steam units
3970 | Distributive Control System (DCS) - process computer | Balance of Plant | Miscellaneous (Balance of Plant) | D1 | Forced - Immediate | 2018 | Waste Heat | WH | 852 | CC steam units | WECC | Winter | 60.2666 | 113 | 1 | 1 | 3970-Distributive Control System (DCS) - process computer | D1-Forced - Immediate | 852-CC steam units
3970 | Distributive Control System (DCS) - process computer | Balance of Plant | Miscellaneous (Balance of Plant) | U1 | Forced - Immediate | 2018 | Waste Heat | WH | 852 | CC steam units | WECC | Winter | 1706.2 | 38 | 1 | 1 | 3970-Distributive Control System (DCS) - process computer | U1-Forced - Immediate | 852-CC steam units
3970 | Distributive Control System (DCS) - process computer | Balance of Plant | Miscellaneous (Balance of Plant) | U1 | Forced - Immediate | 2018 | Coal | CC | 860 | Co-generator Block | RFC | Off-Peak | 1576.8 | 219 | 1 | 1 | 3970-Distributive Control System (DCS) - process computer | U1-Forced - Immediate | 860-Co-generator Block
3971 | DCS - data highway | Balance of Plant | Miscellaneous (Balance of Plant) | U1 | Forced - Immediate | 2018 | Coal | CC | 100 | Fossil-Steam | RFC | Off-Peak | 832.5 | 225 | 1 | 1 | 3971-DCS - data highway | U1-Forced - Immediate | 100-Fossil-Steam
3971 | DCS - data highway | Balance of Plant | Miscellaneous (Balance of Plant) | U1 | Forced - Immediate | 2018 | Coal | CC | 100 | Fossil-Steam | WECC | Summer | 3959 | 740 | 1 | 1 | 3971-DCS - data highway | U1-Forced - Immediate | 100-Fossil-Steam
3971 | DCS - data highway | Balance of Plant | Miscellaneous (Balance of Plant) | U1 | Forced - Immediate | 2018 | Coal | CC | 100 | Fossil-Steam | SERC | Off-Peak | 459.74 | 72.4 | 1 | 1 | 3971-DCS - data highway | U1-Forced - Immediate | 100-Fossil-Steam
3971 | DCS - data highway | Balance of Plant | Miscellaneous (Balance of Plant) | U1 | Forced - Immediate | 2018 | Coal | CC | 100 | Fossil-Steam | WECC | Summer | 13114.0665 | 458 | 1 | 1 | 3971-DCS - data highway | U1-Forced - Immediate | 100-Fossil-Steam
3971 | DCS - data highway | Balance of Plant | Miscellaneous (Balance of Plant) | U1 | Forced - Immediate | 2018 | Gas | GG | 100 | Fossil-Steam | NPCC | Summer | 874 | 380 | 1 | 1 | 3971-DCS - data highway | U1-Forced - Immediate | 100-Fossil-Steam
3971 | DCS - data highway | Balance of Plant | Miscellaneous (Balance of Plant) | D1 | Forced - Immediate | 2018 | Gas | GG | 100 | Fossil-Steam | NPCC | Summer | 69.4832 | 379 | 1 | 1 | 3971-DCS - data highway | D1-Forced - Immediate | 100-Fossil-Steam
3971 | DCS - data highway | Balance of Plant | Miscellaneous (Balance of Plant) | D1 | Forced - Immediate | 2018 | Gas | GG | 100 | Fossil-Steam | NPCC | Summer | 56 | 280 | 1 | 1 | 3971-DCS - data highway | D1-Forced - Immediate | 100-Fossil-Steam
3971 | DCS - data highway | Balance of Plant | Miscellaneous (Balance of Plant) | U1 | Forced - Immediate | 2018 | Coal | CC | 100 | Fossil-Steam | RFC | Off-Peak | 908.1999 | 228 | 1 | 1 | 3971-DCS - data highway | U1-Forced - Immediate | 100-Fossil-Steam
3971 | DCS - data highway | Balance of Plant | Miscellaneous (Balance of Plant) | D1 | Forced - Immediate | 2018 | Gas | GG | 100 | Fossil-Steam | NPCC | Summer | 45.5999 | 342 | 1 | 1 | 3971-DCS - data highway | D1-Forced - Immediate | 100-Fossil-Steam
3971 | DCS - data highway | Balance of Plant | Miscellaneous (Balance of Plant) | D1 | Forced - Immediate | 2018 | Gas | GG | 100 | Fossil-Steam | NPCC | Summer | 155.7332 | 292 | 1 | 1 | 3971-DCS - data highway | D1-Forced - Immediate | 100-Fossil-Steam
3971 | DCS - data highway | Balance of Plant | Miscellaneous (Balance of Plant) | U1 | Forced - Immediate | 2018 | Coal | LI | 100 | Fossil-Steam | MRO | Off-Peak | 1229.9998 | 450 | 1 | 1 | 3971-DCS - data highway | U1-Forced - Immediate | 100-Fossil-Steam
3971 | DCS - data highway | Balance of Plant | Miscellaneous (Balance of Plant) | SF | Startup Failure | 2018 | Oil | KE | 300 | Gas Turbine/Jet Engine (Simple Cycle Operation) | NPCC | Summer | 35.5333 | 41 | 1 | 1 | 3971-DCS - data highway | SF-Startup Failure | 300-Gas Turbine/Jet Engine (Simple Cycle Operation)
3971 | DCS - data highway | Balance of Plant | Miscellaneous (Balance of Plant) | U1 | Forced - Immediate | 2018 | Gas | GG | 300 | Gas Turbine/Jet Engine (Simple Cycle Operation) | NPCC | Off-Peak | 746.2 | 57.4 | 1 | 1 | 3971-DCS - data highway | U1-Forced - Immediate | 300-Gas Turbine/Jet Engine (Simple Cycle Operation)
3971 | DCS - data highway | Balance of Plant | Miscellaneous (Balance of Plant) | U1 | Forced - Immediate | 2018 | Gas | GG | 300 | Gas Turbine/Jet Engine (Simple Cycle Operation) | NPCC | Off-Peak | 779.6833 | 57.4 | 1 | 1 | 3971-DCS - data highway | U1-Forced - Immediate | 300-Gas Turbine/Jet Engine (Simple Cycle Operation)
3971 | DCS - data highway | Balance of Plant | Miscellaneous (Balance of Plant) | U1 | Forced - Immediate | 2018 | Gas | GG | 300 | Gas Turbine/Jet Engine (Simple Cycle Operation) | NPCC | Summer | 912.24 | 43.2 | 1 | 1 | 3971-DCS - data highway | U1-Forced - Immediate | 300-Gas Turbine/Jet Engine (Simple Cycle Operation)
3971 | DCS - data highway | Balance of Plant | Miscellaneous (Balance of Plant) | U1 | Forced - Immediate | 2018 | Gas | GG | 300 | Gas Turbine/Jet Engine (Simple Cycle Operation) | RFC | Winter | 22.8666 | 98 | 1 | 1 | 3971-DCS - data highway | U1-Forced - Immediate | 300-Gas Turbine/Jet Engine (Simple Cycle Operation)
3971 | DCS - data highway | Balance of Plant | Miscellaneous (Balance of Plant) | U1 | Forced - Immediate | 2018 | Gas | GG | 300 | Gas Turbine/Jet Engine (Simple Cycle Operation) | WECC | Off-Peak | 34.0416 | 47.5 | 1 | 1 | 3971-DCS - data highway | U1-Forced - Immediate | 300-Gas Turbine/Jet Engine (Simple Cycle Operation)
3971 | DCS - data highway | Balance of Plant | Miscellaneous (Balance of Plant) | U1 | Forced - Immediate | 2018 | Gas | GG | 300 | Gas Turbine/Jet Engine (Simple Cycle Operation) | WECC | Off-Peak | 332.2566 | 52.6 | 1 | 1 | 3971-DCS - data highway | U1-Forced - Immediate | 300-Gas Turbine/Jet Engine (Simple Cycle Operation)
3971 | DCS - data highway | Balance of Plant | Miscellaneous (Balance of Plant) | U1 | Forced - Immediate | 2018 | Gas | GG | 300 | Gas Turbine/Jet Engine (Simple Cycle Operation) | MRO | Off-Peak | 412.5 | 150 | 1 | 1 | 3971-DCS - data highway | U1-Forced - Immediate | 300-Gas Turbine/Jet Engine (Simple Cycle Operation)
3971 | DCS - data highway | Balance of Plant | Miscellaneous (Balance of Plant) | U1 | Forced - Immediate | 2018 | Gas | OG | 300 | Gas Turbine/Jet Engine (Simple Cycle Operation) | MRO | Winter | 94 | 94 | 1 | 1 | 3971-DCS - data highway | U1-Forced - Immediate | 300-Gas Turbine/Jet Engine (Simple Cycle Operation)
3971 | DCS - data highway | Balance of Plant | Miscellaneous (Balance of Plant) | SF | Startup Failure | 2018 | Oil | KE | 300 | Gas Turbine/Jet Engine (Simple Cycle Operation) | NPCC | Summer | 17.7667 | 41 | 1 | 1 | 3971-DCS - data highway | SF-Startup Failure | 300-Gas Turbine/Jet Engine (Simple Cycle Operation)
3971 | DCS - data highway | Balance of Plant | Miscellaneous (Balance of Plant) | U1 | Forced - Immediate | 2018 | Gas | GG | 300 | Gas Turbine/Jet Engine (Simple Cycle Operation) | MRO | Summer | 135 | 45 | 3 | 3 | 3971-DCS - data highway | U1-Forced - Immediate | 300-Gas Turbine/Jet Engine (Simple Cycle Operation)
3971 | DCS - data highway | Balance of Plant | Miscellaneous (Balance of Plant) | U1 | Forced - Immediate | 2018 | Gas | GG | 300 | Gas Turbine/Jet Engine (Simple Cycle Operation) | RFC | Summer | 3608 | 164 | 1 | 1 | 3971-DCS - data highway | U1-Forced - Immediate | 300-Gas Turbine/Jet Engine (Simple Cycle Operation)
3971 | DCS - data highway | Balance of Plant | Miscellaneous (Balance of Plant) | U1 | Forced - Immediate | 2018 | Gas | GG | 300 | Gas Turbine/Jet Engine (Simple Cycle Operation) | RFC | Winter | 23.1 | 99 | 1 | 1 | 3971-DCS - data highway | U1-Forced - Immediate | 300-Gas Turbine/Jet Engine (Simple Cycle Operation)
3971 | DCS - data highway | Balance of Plant | Miscellaneous (Balance of Plant) | U1 | Forced - Immediate | 2018 | Gas | GG | 300 | Gas Turbine/Jet Engine (Simple Cycle Operation) | RFC | Off-Peak | 2086.9333 | 86 | 1 | 1 | 3971-DCS - data highway | U1-Forced - Immediate | 300-Gas Turbine/Jet Engine (Simple Cycle Operation)
3971 | DCS - data highway | Balance of Plant | Miscellaneous (Balance of Plant) | U1 | Forced - Immediate | 2018 | Gas | GG | 300 | Gas Turbine/Jet Engine (Simple Cycle Operation) | NPCC | Winter | 52.395 | 49.9 | 1 | 1 | 3971-DCS - data highway | U1-Forced - Immediate | 300-Gas Turbine/Jet Engine (Simple Cycle Operation)
3971 | DCS - data highway | Balance of Plant | Miscellaneous (Balance of Plant) | U1 | Forced - Immediate | 2018 | Gas | OG | 300 | Gas Turbine/Jet Engine (Simple Cycle Operation) | MRO | Winter | 52.6999 | 93 | 1 | 1 | 3971-DCS - data highway | U1-Forced - Immediate | 300-Gas Turbine/Jet Engine (Simple Cycle Operation)
3971 | DCS - data highway | Balance of Plant | Miscellaneous (Balance of Plant) | U1 | Forced - Immediate | 2018 | Gas | GG | 300 | Gas Turbine/Jet Engine (Simple Cycle Operation) | RFC | Winter | 21.2333 | 91 | 3 | 3 | 3971-DCS - data highway | U1-Forced - Immediate | 300-Gas Turbine/Jet Engine (Simple Cycle Operation)
3971 | DCS - data highway | Balance of Plant | Miscellaneous (Balance of Plant) | U1 | Forced - Immediate | 2018 | Gas | GG | 300 | Gas Turbine/Jet Engine (Simple Cycle Operation) | RFC | Winter | 23.3333 | 100 | 1 | 1 | 3971-DCS - data highway | U1-Forced - Immediate | 300-Gas Turbine/Jet Engine (Simple Cycle Operation)
3971 | DCS - data highway | Balance of Plant | Miscellaneous (Balance of Plant) | U1 | Forced - Immediate | 2018 | Gas | GG | 300 | Gas Turbine/Jet Engine (Simple Cycle Operation) | NPCC | Winter | 51.66 | 49.2 | 3 | 3 | 3971-DCS - data highway | U1-Forced - Immediate | 300-Gas Turbine/Jet Engine (Simple Cycle Operation)
3971 | DCS - data highway | Balance of Plant | Miscellaneous (Balance of Plant) | U1 | Forced - Immediate | 2018 | Hydro | WA | 500 | Pumped Storage/Hydro | SERC | Off-Peak | 52.5 | 70 | 1 | 1 | 3971-DCS - data highway | U1-Forced - Immediate | 500-Pumped Storage/Hydro
3971 | DCS - data highway | Balance of Plant | Miscellaneous (Balance of Plant) | U1 | Forced - Immediate | 2018 | Hydro | WA | 500 | Pumped Storage/Hydro | SERC | Off-Peak | 75.3666 | 34 | 1 | 1 | 3971-DCS - data highway | U1-Forced - Immediate | 500-Pumped Storage/Hydro
3971 | DCS - data highway | Balance of Plant | Miscellaneous (Balance of Plant) | U1 | Forced - Immediate | 2018 | Hydro | WA | 500 | Pumped Storage/Hydro | SERC | Off-Peak | 577.5 | 70 | 1 | 1 | 3971-DCS - data highway | U1-Forced - Immediate | 500-Pumped Storage/Hydro
3971 | DCS - data highway | Balance of Plant | Miscellaneous (Balance of Plant) | U1 | Forced - Immediate | 2018 | Hydro | WA | 500 | Pumped Storage/Hydro | SERC | Summer | 205.3333 | 220 | 1 | 1 | 3971-DCS - data highway | U1-Forced - Immediate | 500-Pumped Storage/Hydro
3971 | DCS - data highway | Balance of Plant | Miscellaneous (Balance of Plant) | D1 | Forced - Immediate | 2018 | Waste Heat | WH | 800 | Miscellaneous | TRE | Off-Peak | 88.4 | 78 | 1 | 1 | 3971-DCS - data highway | D1-Forced - Immediate | 800-Miscellaneous
3971 | DCS - data highway | Balance of Plant | Miscellaneous (Balance of Plant) | D1 | Forced - Immediate | 2018 | Gas | GG | 800 | Miscellaneous | TRE | Off-Peak | 165.4666 | 146 | 1 | 1 | 3971-DCS - data highway | D1-Forced - Immediate | 800-Miscellaneous
3971 | DCS - data highway | Balance of Plant | Miscellaneous (Balance of Plant) | U1 | Forced - Immediate | 2018 | Waste Heat | WH | 800 | Miscellaneous | TRE | Off-Peak | 815.0999 | 117 | 1 | 1 | 3971-DCS - data highway | U1-Forced - Immediate | 800-Miscellaneous
3971 | DCS - data highway | Balance of Plant | Miscellaneous (Balance of Plant) | D1 | Forced - Immediate | 2018 | Gas | GG | 850 | Combined Cycle Block | RFC | Off-Peak | 337.9997 | 390 | 1 | 1 | 3971-DCS - data highway | D1-Forced - Immediate | 850-Combined Cycle Block
3971 | DCS - data highway | Balance of Plant | Miscellaneous (Balance of Plant) | D1 | Forced - Immediate | 2018 | Gas | GG | 850 | Combined Cycle Block | NPCC | Off-Peak | 8354.6166 | 133 | 1 | 1 | 3971-DCS - data highway | D1-Forced - Immediate | 850-Combined Cycle Block
3971 | DCS - data highway | Balance of Plant | Miscellaneous (Balance of Plant) | U1 | Forced - Immediate | 2018 | Gas | GG | 850 | Combined Cycle Block | NPCC | Winter | 41.6 | 78 | 1 | 1 | 3971-DCS - data highway | U1-Forced - Immediate | 850-Combined Cycle Block
3971 | DCS - data highway | Balance of Plant | Miscellaneous (Balance of Plant) | D1 | Forced - Immediate | 2018 | Gas | GG | 850 | Combined Cycle Block | SERC | Winter | 1001.4666 | 58 | 1 | 1 | 3971-DCS - data highway | D1-Forced - Immediate | 850-Combined Cycle Block
3971 | DCS - data highway | Balance of Plant | Miscellaneous (Balance of Plant) | U1 | Forced - Immediate | 2018 | Gas | GG | 851 | CC GT units | WECC | Off-Peak | 280.4999 | 153 | 1 | 1 | 3971-DCS - data highway | U1-Forced - Immediate | 851-CC GT units
3971 | DCS - data highway | Balance of Plant | Miscellaneous (Balance of Plant) | U1 | Forced - Immediate | 2018 | Gas | GG | 851 | CC GT units | WECC | Off-Peak | 1106.6999 | 153 | 1 | 1 | 3971-DCS - data highway | U1-Forced - Immediate | 851-CC GT units
3971 | DCS - data highway | Balance of Plant | Miscellaneous (Balance of Plant) | U1 | Forced - Immediate | 2018 | Gas | GG | 851 | CC GT units | WECC | Off-Peak | 1751.85 | 153 | 1 | 1 | 3971-DCS - data highway | U1-Forced - Immediate | 851-CC GT units
3971 | DCS - data highway | Balance of Plant | Miscellaneous (Balance of Plant) | U1 | Forced - Immediate | 2018 | Gas | GG | 852 | CC steam units | WECC | Off-Peak | 1329.9 | 186 | 1 | 1 | 3971-DCS - data highway | U1-Forced - Immediate | 852-CC steam units
3971 | DCS - data highway | Balance of Plant | Miscellaneous (Balance of Plant) | U1 | Forced - Immediate | 2018 | Gas | GG | 852 | CC steam units | WECC | Off-Peak | 564.1999 | 186 | 1 | 1 | 3971-DCS - data highway | U1-Forced - Immediate | 852-CC steam units
3971 | DCS - data highway | Balance of Plant | Miscellaneous (Balance of Plant) | U1 | Forced - Immediate | 2018 | Gas | GG | 861 | CoG GT units | TRE | Off-Peak | 16.9999 | 102 | 1 | 2 | 3971-DCS - data highway | U1-Forced - Immediate | 861-CoG GT units
3971 | DCS - data highway | Balance of Plant | Miscellaneous (Balance of Plant) | U1 | Forced - Immediate | 2018 | Gas | GG | 861 | CoG GT units | TRE | Off-Peak | 15.3333 | 92 | 1 | 1 | 3971-DCS - data highway | U1-Forced - Immediate | 861-CoG GT units
3971 | DCS - data highway | Balance of Plant | Miscellaneous (Balance of Plant) | D1 | Forced - Immediate | 2018 | Waste Heat | WH | 862 | CoG steam units | TRE | Off-Peak | 8.8333 | 53 | 1 | 1 | 3971-DCS - data highway | D1-Forced - Immediate | 862-CoG steam units
3972 | DCS - hardware problems (including card failure) | Balance of Plant | Miscellaneous (Balance of Plant) | D1 | Forced - Immediate | 2018 | Coal | CC | 100 | Fossil-Steam | RFC | Off-Peak | 26.88 | 6.72 | 1 | 1 | 3972-DCS - hardware problems (including card failure) | D1-Forced - Immediate | 100-Fossil-Steam
3972 | DCS - hardware problems (including card failure) | Balance of Plant | Miscellaneous (Balance of Plant) | D1 | Forced - Immediate | 2018 | Coal | CC | 100 | Fossil-Steam | RFC | Summer | 420 | 84 | 1 | 1 | 3972-DCS - hardware problems (including card failure) | D1-Forced - Immediate | 100-Fossil-Steam
3972 | DCS - hardware problems (including card failure) | Balance of Plant | Miscellaneous (Balance of Plant) | D1 | Forced - Immediate | 2018 | Other | WD | 100 | Fossil-Steam | SERC | Off-Peak | 597.2666 | 31 | 1 | 1 | 3972-DCS - hardware problems (including card failure) | D1-Forced - Immediate | 100-Fossil-Steam
3972 | DCS - hardware problems (including card failure) | Balance of Plant | Miscellaneous (Balance of Plant) | U1 | Forced - Immediate | 2018 | Coal | CC | 100 | Fossil-Steam | RFC | Summer | 3603.9997 | 510 | 1 | 1 | 3972-DCS - hardware problems (including card failure) | U1-Forced - Immediate | 100-Fossil-Steam
3972 | DCS - hardware problems (including card failure) | Balance of Plant | Miscellaneous (Balance of Plant) | U1 | Forced - Immediate | 2018 | Coal | CC | 100 | Fossil-Steam | WECC | Winter | 2211 | 670 | 1 | 1 | 3972-DCS - hardware problems (including card failure) | U1-Forced - Immediate | 100-Fossil-Steam
3972 | DCS - hardware problems (including card failure) | Balance of Plant | Miscellaneous (Balance of Plant) | D1 | Forced - Immediate | 2018 | Coal | CC | 100 | Fossil-Steam | SERC | Summer | 1290.5999 | 324 | 1 | 1 | 3972-DCS - hardware problems (including card failure) | D1-Forced - Immediate | 100-Fossil-Steam
3972 | DCS - hardware problems (including card failure) | Balance of Plant | Miscellaneous (Balance of Plant) | U1 | Forced - Immediate | 2018 | Coal | CC | 100 | Fossil-Steam | MRO | Off-Peak | 1997.5998 | 528 | 1 | 1 | 3972-DCS - hardware problems (including card failure) | U1-Forced - Immediate | 100-Fossil-Steam
3972 | DCS - hardware problems (including card failure) | Balance of Plant | Miscellaneous (Balance of Plant) | U1 | Forced - Immediate | 2018 | Coal | CC | 100 | Fossil-Steam | MRO | Winter | 4452.1999 | 339 | 1 | 1 | 3972-DCS - hardware problems (including card failure) | U1-Forced - Immediate | 100-Fossil-Steam
3972 | DCS - hardware problems (including card failure) | Balance of Plant | Miscellaneous (Balance of Plant) | U1 | Forced - Immediate | 2018 | Gas | GG | 100 | Fossil-Steam | WECC | Summer | 196.8083 | 104.5 | 1 | 1 | 3972-DCS - hardware problems (including card failure) | U1-Forced - Immediate | 100-Fossil-Steam
3972 | DCS - hardware problems (including card failure) | Balance of Plant | Miscellaneous (Balance of Plant) | U1 | Forced - Immediate | 2018 | Gas | GG | 100 | Fossil-Steam | RFC | Winter | 1377.35 | 163 | 1 | 1 | 3972-DCS - hardware problems (including card failure) | U1-Forced - Immediate | 100-Fossil-Steam
3972 | DCS - hardware problems (including card failure) | Balance of Plant | Miscellaneous (Balance of Plant) | U1 | Forced - Immediate | 2018 | Gas | GG | 100 | Fossil-Steam | SERC | Winter | 3506.75 | 415 | 1 | 1 | 3972-DCS - hardware problems (including card failure) | U1-Forced - Immediate | 100-Fossil-Steam
3972 | DCS - hardware problems (including card failure) | Balance of Plant | Miscellaneous (Balance of Plant) | U1 | Forced - Immediate | 2018 | Other | WD | 100 | Fossil-Steam | NPCC | Summer | 189.75 | 45 | 1 | 1 | 3972-DCS - hardware problems (including card failure) | U1-Forced - Immediate | 100-Fossil-Steam
3972 | DCS - hardware problems (including card failure) | Balance of Plant | Miscellaneous (Balance of Plant) | U1 | Forced - Immediate | 2018 | Coal | CC | 100 | Fossil-Steam | RFC | Winter | 7081.3328 | 752 | 1 | 1 | 3972-DCS - hardware problems (including card failure) | U1-Forced - Immediate | 100-Fossil-Steam
3972 | DCS - hardware problems (including card failure) | Balance of Plant | Miscellaneous (Balance of Plant) | D1 | Forced - Immediate | 2018 | Coal | CC | 100 | Fossil-Steam | RFC | Summer | 108.2166 | 43 | 1 | 1 | 3972-DCS - hardware problems (including card failure) | D1-Forced - Immediate | 100-Fossil-Steam
3972 | DCS - hardware problems (including card failure) | Balance of Plant | Miscellaneous (Balance of Plant) | D1 | Forced - Immediate | 2018 | Coal | CC | 100 | Fossil-Steam | RFC | Winter | 902.5865 | 299.2 | 1 | 1 | 3972-DCS - hardware problems (including card failure) | D1-Forced - Immediate | 100-Fossil-Steam
3972 | DCS - hardware problems (including card failure) | Balance of Plant | Miscellaneous (Balance of Plant) | U1 | Forced - Immediate | 2018 | Coal | CC | 100 | Fossil-Steam | SERC | Winter | 810.1066 | 178.7 | 1 | 1 | 3972-DCS - hardware problems (including card failure) | U1-Forced - Immediate | 100-Fossil-Steam
3972 | DCS - hardware problems (including card failure) | Balance of Plant | Miscellaneous (Balance of Plant) | U1 | Forced - Immediate | 2018 | Coal | CC | 100 | Fossil-Steam | RFC | Winter | 9059.04 | 559.2 | 1 | 1 | 3972-DCS - hardware problems (including card failure) | U1-Forced - Immediate | 100-Fossil-Steam
3972 | DCS - hardware problems (including card failure) | Balance of Plant | Miscellaneous (Balance of Plant) | D1 | Forced - Immediate | 2018 | Coal | CC | 100 | Fossil-Steam | SERC | Summer | 82.4998 | 225 | 1 | 1 | 3972-DCS - hardware problems (including card failure) | D1-Forced - Immediate | 100-Fossil-Steam
3972 | DCS - hardware problems (including card failure) | Balance of Plant | Miscellaneous (Balance of Plant) | D3 | Forced - Postponed | 2018 | Coal | CC | 100 | Fossil-Steam | SERC | Winter | 195.6498 | 273 | 1 | 1 | 3972-DCS - hardware problems (including card failure) | D3-Forced - Postponed | 100-Fossil-Steam
3972 | DCS - hardware problems (including card failure) | Balance of Plant | Miscellaneous (Balance of Plant) | U1 | Forced - Immediate | 2018 | Coal | CC | 100 | Fossil-Steam | RFC | Off-Peak | 524 | 80 | 1 | 1 | 3972-DCS - hardware problems (including card failure) | U1-Forced - Immediate | 100-Fossil-Steam
3972 | DCS - hardware problems (including card failure) | Balance of Plant | Miscellaneous (Balance of Plant) | U1 | Forced - Immediate | 2018 | Coal | CC | 100 | Fossil-Steam | SERC | Off-Peak | 2430.4163 | 475 | 1 | 1 | 3972-DCS - hardware problems (including card failure) | U1-Forced - Immediate | 100-Fossil-Steam
3972 | DCS - hardware problems (including card failure) | Balance of Plant | Miscellaneous (Balance of Plant) | U1 | Forced - Immediate | 2018 | Coal | CC | 100 | Fossil-Steam | WECC | Off-Peak | 11687.4998 | 750 | 1 | 1 | 3972-DCS - hardware problems (including card failure) | U1-Forced - Immediate | 100-Fossil-Steam
3972 | DCS - hardware problems (including card failure) | Balance of Plant | Miscellaneous (Balance of Plant) | U1 | Forced - Immediate | 2018 | Coal | CC | 100 | Fossil-Steam | SERC | Winter | 349.9331 | 362 | 1 | 1 | 3972-DCS - hardware problems (including card failure) | U1-Forced - Immediate | 100-Fossil-Steam
3972 | DCS - hardware problems (including card failure) | Balance of Plant | Miscellaneous (Balance of Plant) | U3 | Forced - Postponed | 2018 | Coal | CC | 100 | Fossil-Steam | RFC | Off-Peak | 25128.5998 | 558 | 1 | 1 | 3972-DCS - hardware problems (including card failure) | U3-Forced - Postponed | 100-Fossil-Steam
3972 | DCS - hardware problems (including card failure) | Balance of Plant | Miscellaneous (Balance of Plant) | D1 | Forced - Immediate | 2018 | Coal | CC | 100 | Fossil-Steam | SERC | Winter | 28.1 | 281 | 1 | 1 | 3972-DCS - hardware problems (including card failure) | D1-Forced - Immediate | 100-Fossil-Steam
3972 | DCS - hardware problems (including card failure) | Balance of Plant | Miscellaneous (Balance of Plant) | D1 | Forced - Immediate | 2018 | Coal | CC | 100 | Fossil-Steam | SERC | Winter | 133.82 | 133.82 | 1 | 1 | 3972-DCS - hardware problems (including card failure) | D1-Forced - Immediate | 100-Fossil-Steam
3972 | DCS - hardware problems (including card failure) | Balance of Plant | Miscellaneous (Balance of Plant) | D1 | Forced - Immediate | 2018 | Gas | GG | 100 | Fossil-Steam | SERC | Summer | 215.1548 | 348.9 | 1 | 1 | 3972-DCS - hardware problems (including card failure) | D1-Forced - Immediate | 100-Fossil-Steam
3972 | DCS - hardware problems (including card failure) | Balance of Plant | Miscellaneous (Balance of Plant) | U1 | Forced - Immediate | 2018 | Coal | CC | 100 | Fossil-Steam | MRO | Off-Peak | 1038.3996 | 528 | 1 | 1 | 3972-DCS - hardware problems (including card failure) | U1-Forced - Immediate | 100-Fossil-Steam
3972 | DCS - hardware problems (including card failure) | Balance of Plant | Miscellaneous (Balance of Plant) | U1 | Forced - Immediate | 2018 | Coal | CC | 100 | Fossil-Steam | RFC | Off-Peak | 20933.8329 | 635 | 1 | 1 | 3972-DCS - hardware problems (including card failure) | U1-Forced - Immediate | 100-Fossil-Steam
3972 | DCS - hardware problems (including card failure) | Balance of Plant | Miscellaneous (Balance of Plant) | U1 | Forced - Immediate | 2018 | Coal | CC | 100 | Fossil-Steam | WECC | Summer | 9317 | 770 | 1 | 1 | 3972-DCS - hardware problems (including card failure) | U1-Forced - Immediate | 100-Fossil-Steam
3972 | DCS - hardware problems (including card failure) | Balance of Plant | Miscellaneous (Balance of Plant) | U1 | Forced - Immediate | 2018 | Coal | CC | 100 | Fossil-Steam | RFC | Summer | 13899.9996 | 600 | 1 | 1 | 3972-DCS - hardware problems (including card failure) | U1-Forced - Immediate | 100-Fossil-Steam
3972 | DCS - hardware problems (including card failure) | Balance of Plant | Miscellaneous (Balance of Plant) | U1 | Forced - Immediate | 2018 | Coal | CC | 100 | Fossil-Steam | SERC | Winter | 645.5665 | 362 | 1 | 1 | 3972-DCS - hardware problems (including card failure) | U1-Forced - Immediate | 100-Fossil-Steam
3972 | DCS - hardware problems (including card failure) | Balance of Plant | Miscellaneous (Balance of Plant) | D1 | Forced - Immediate | 2018 | Coal | CC | 100 | Fossil-Steam | SERC | Summer | 292.5 | 225 | 1 | 1 | 3972-DCS - hardware problems (including card failure) | D1-Forced - Immediate | 100-Fossil-Steam
3972 | DCS - hardware problems (including card failure) | Balance of Plant | Miscellaneous (Balance of Plant) | U1 | Forced - Immediate | 2018 | Coal | CC | 100 | Fossil-Steam | WECC | Off-Peak | 3819 | 670 | 1 | 1 | 3972-DCS - hardware problems (including card failure) | U1-Forced - Immediate | 100-Fossil-Steam
3972 | DCS - hardware problems (including card failure) | Balance of Plant | Miscellaneous (Balance of Plant) | U1 | Forced - Immediate | 2018 | Gas | GG | 100 | Fossil-Steam | SERC | Summer | 87.4999 | 75 | 1 | 1 | 3972-DCS - hardware problems (including card failure) | U1-Forced - Immediate | 100-Fossil-Steam
3972 | DCS - hardware problems (including card failure) | Balance of Plant | Miscellaneous (Balance of Plant) | D1 | Forced - Immediate | 2018 | Coal | CC | 100 | Fossil-Steam | SERC | Off-Peak | 373.1331 | 386 | 1 | 1 | 3972-DCS - hardware problems (including card failure) | D1-Forced - Immediate | 100-Fossil-Steam
3972 | DCS - hardware problems (including card failure) | Balance of Plant | Miscellaneous (Balance of Plant) | U1 | Forced - Immediate | 2018 | Coal | CC | 100 | Fossil-Steam | WECC | Off-Peak | 1110 | 740 | 1 | 1 | 3972-DCS - hardware problems (including card failure) | U1-Forced - Immediate | 100-Fossil-Steam
3972 | DCS - hardware problems (including card failure) | Balance of Plant | Miscellaneous (Balance of Plant) | U1 | Forced - Immediate | 2018 | Gas | GG | 100 | Fossil-Steam | NPCC | Off-Peak | 1827.5399 | 140.4 | 1 | 1 | 3972-DCS - hardware problems (including card failure) | U1-Forced - Immediate | 100-Fossil-Steam
3972 | DCS - hardware problems (including card failure) | Balance of Plant | Miscellaneous (Balance of Plant) | U1 | Forced - Immediate | 2018 | Gas | GG | 100 | Fossil-Steam | RFC | Winter | 4142.9166 | 163 | 1 | 1 | 3972-DCS - hardware problems (including card failure) | U1-Forced - Immediate | 100-Fossil-Steam
3972 | DCS - hardware problems (including card failure) | Balance of Plant | Miscellaneous (Balance of Plant) | U1 | Forced - Immediate | 2018 | Other | WD | 100 | Fossil-Steam | NPCC | Off-Peak | 207.0383 | 49.1 | 1 | 1 | 3972-DCS - hardware problems (including card failure) | U1-Forced - Immediate | 100-Fossil-Steam
3972 | DCS - hardware problems (including card failure) | Balance of Plant | Miscellaneous (Balance of Plant) | SF | Startup Failure | 2018 | Gas | GG | 300 | Gas Turbine/Jet Engine (Simple Cycle Operation) | MRO | Summer | 300 | 150 | 2 | 2 | 3972-DCS - hardware problems (including card failure) | SF-Startup Failure | 300-Gas Turbine/Jet Engine (Simple Cycle Operation)
3972 | DCS - hardware problems (including card failure) | Balance of Plant | Miscellaneous (Balance of Plant) | U1 | Forced - Immediate | 2018 | Gas | GG | 300 | Gas Turbine/Jet Engine (Simple Cycle Operation) | SERC | Off-Peak | 8430.2166 | 77 | 1 | 1 | 3972-DCS - hardware problems (including card failure) | U1-Forced - Immediate | 300-Gas Turbine/Jet Engine (Simple Cycle Operation)
3972 | DCS - hardware problems (including card failure) | Balance of Plant | Miscellaneous (Balance of Plant) | U1 | Forced - Immediate | 2018 | Gas | GG | 300 | Gas Turbine/Jet Engine (Simple Cycle Operation) | SERC | Summer | 242 | 121 | 1 | 1 | 3972-DCS - hardware problems (including card failure) | U1-Forced - Immediate | 300-Gas Turbine/Jet Engine (Simple Cycle Operation)
3972 | DCS - hardware problems (including card failure) | Balance of Plant | Miscellaneous (Balance of Plant) | D1 | Forced - Immediate | 2018 | Gas | GG | 300 | Gas Turbine/Jet Engine (Simple Cycle Operation) | WECC | Summer | 440.1599 | 100.8 | 1 | 1 | 3972-DCS - hardware problems (including card failure) | D1-Forced - Immediate | 300-Gas Turbine/Jet Engine (Simple Cycle Operation)
3972 | DCS - hardware problems (including card failure) | Balance of Plant | Miscellaneous (Balance of Plant) | U1 | Forced - Immediate | 2018 | Gas | GG | 300 | Gas Turbine/Jet Engine (Simple Cycle Operation) | SERC | Off-Peak | 82 | 120 | 1 | 1 | 3972-DCS - hardware problems (including card failure) | U1-Forced - Immediate | 300-Gas Turbine/Jet Engine (Simple Cycle Operation)
3972 | DCS - hardware problems (including card failure) | Balance of Plant | Miscellaneous (Balance of Plant) | U1 | Forced - Immediate | 2018 | Gas | GG | 300 | Gas Turbine/Jet Engine (Simple Cycle Operation) | WECC | Summer | 22.8 | 19 | 1 | 1 | 3972-DCS - hardware problems (including card failure) | U1-Forced - Immediate | 300-Gas Turbine/Jet Engine (Simple Cycle Operation)
3972 | DCS - hardware problems (including card failure) | Balance of Plant | Miscellaneous (Balance of Plant) | U1 | Forced - Immediate | 2018 | Gas | GG | 300 | Gas Turbine/Jet Engine (Simple Cycle Operation) | RFC | Summer | 5197.5 | 55 | 1 | 1 | 3972-DCS - hardware problems (including card failure) | U1-Forced - Immediate | 300-Gas Turbine/Jet Engine (Simple Cycle Operation)
3972 | DCS - hardware problems (including card failure) | Balance of Plant | Miscellaneous (Balance of Plant) | U1 | Forced - Immediate | 2018 | Oil | DI | 300 | Gas Turbine/Jet Engine (Simple Cycle Operation) | SERC | Winter | 105.6 | 64 | 1 | 1 | 3972-DCS - hardware problems (including card failure) | U1-Forced - Immediate | 300-Gas Turbine/Jet Engine (Simple Cycle Operation)
3972 | DCS - hardware problems (including card failure) | Balance of Plant | Miscellaneous (Balance of Plant) | U1 | Forced - Immediate | 2018 | Gas | GG | 300 | Gas Turbine/Jet Engine (Simple Cycle Operation) | MRO | Off-Peak | 888 | 160 | 1 | 1 | 3972-DCS - hardware problems (including card failure) | U1-Forced - Immediate | 300-Gas Turbine/Jet Engine (Simple Cycle Operation)
3972 | DCS - hardware problems (including card failure) | Balance of Plant | Miscellaneous (Balance of Plant) | U1 | Forced - Immediate | 2018 | Gas | GG | 300 | Gas Turbine/Jet Engine (Simple Cycle Operation) | WECC | Off-Peak | 4135.3999 | 93 | 1 | 1 | 3972-DCS - hardware problems (including card failure) | U1-Forced - Immediate | 300-Gas Turbine/Jet Engine (Simple Cycle Operation)
3972 | DCS - hardware problems (including card failure) | Balance of Plant | Miscellaneous (Balance of Plant) | U1 | Forced - Immediate | 2018 | Gas | GG | 300 | Gas Turbine/Jet Engine (Simple Cycle Operation) | SERC | Off-Peak | 91047 | 89 | 4 | 4 | 3972-DCS - hardware problems (including card failure) | U1-Forced - Immediate | 300-Gas Turbine/Jet Engine (Simple Cycle Operation)
3972 | DCS - hardware problems (including card failure) | Balance of Plant | Miscellaneous (Balance of Plant) | U1 | Forced - Immediate | 2018 | Gas | GG | 300 | Gas Turbine/Jet Engine (Simple Cycle Operation) | WECC | Summer | 139.2 | 48 | 1 | 1 | 3972-DCS - hardware problems (including card failure) | U1-Forced - Immediate | 300-Gas Turbine/Jet Engine (Simple Cycle Operation)
3972 | DCS - hardware problems (including card failure) | Balance of Plant | Miscellaneous (Balance of Plant) | U1 | Forced - Immediate | 2018 | Gas | GG | 300 | Gas Turbine/Jet Engine (Simple Cycle Operation) | SERC | Winter | 364.8 | 60.8 | 1 | 1 | 3972-DCS - hardware problems (including card failure) | U1-Forced - Immediate | 300-Gas Turbine/Jet Engine (Simple Cycle Operation)
3972 | DCS - hardware problems (including card failure) | Balance of Plant | Miscellaneous (Balance of Plant) | U1 | Forced - Immediate | 2018 | Gas | GG | 300 | Gas Turbine/Jet Engine (Simple Cycle Operation) | WECC | Off-Peak | 94 | 40 | 1 | 1 | 3972-DCS - hardware problems (including card failure) | U1-Forced - Immediate | 300-Gas Turbine/Jet Engine (Simple Cycle Operation)
3972 | DCS - hardware problems (including card failure) | Balance of Plant | Miscellaneous (Balance of Plant) | U1 | Forced - Immediate | 2018 | Gas | GG | 300 | Gas Turbine/Jet Engine (Simple Cycle Operation) | WECC | Off-Peak | 485.1 | 42 | 1 | 1 | 3972-DCS - hardware problems (including card failure) | U1-Forced - Immediate | 300-Gas Turbine/Jet Engine (Simple Cycle Operation)
3972 | DCS - hardware problems (including card failure) | Balance of Plant | Miscellaneous (Balance of Plant) | D1 | Forced - Immediate | 2018 | Gas | GG | 300 | Gas Turbine/Jet Engine (Simple Cycle Operation) | MRO | Winter | 321.4167 | 29 | 1 | 1 | 3972-DCS - hardware problems (including card failure) | D1-Forced - Immediate | 300-Gas Turbine/Jet Engine (Simple Cycle Operation)
3972 | DCS - hardware problems (including card failure) | Balance of Plant | Miscellaneous (Balance of Plant) | U1 | Forced - Immediate | 2018 | Gas | GG | 300 | Gas Turbine/Jet Engine (Simple Cycle Operation) | SERC | Off-Peak | 588.75 | 157 | 1 | 1 | 3972-DCS - hardware problems (including card failure) | U1-Forced - Immediate | 300-Gas Turbine/Jet Engine (Simple Cycle Operation)
3972 | DCS - hardware problems (including card failure) | Balance of Plant | Miscellaneous (Balance of Plant) | U1 | Forced - Immediate | 2018 | Gas | GG | 300 | Gas Turbine/Jet Engine (Simple Cycle Operation) | SERC | Winter | 1405.25 | 160.6 | 1 | 1 | 3972-DCS - hardware problems (including card failure) | U1-Forced - Immediate | 300-Gas Turbine/Jet Engine (Simple Cycle Operation)
3972 | DCS - hardware problems (including card failure) | Balance of Plant | Miscellaneous (Balance of Plant) | U1 | Forced - Immediate | 2018 | Gas | OG | 300 | Gas Turbine/Jet Engine (Simple Cycle Operation) | MRO | Off-Peak | 421.1666 | 95 | 1 | 1 | 3972-DCS - hardware problems (including card failure) | U1-Forced - Immediate | 300-Gas Turbine/Jet Engine (Simple Cycle Operation)
3972 | DCS - hardware problems (including card failure) | Balance of Plant | Miscellaneous (Balance of Plant) | D1 | Forced - Immediate | 2018 | Gas | GG | 300 | Gas Turbine/Jet Engine (Simple Cycle Operation) | WECC | Summer | 4591.44 | 100.8 | 1 | 1 | 3972-DCS - hardware problems (including card failure) | D1-Forced - Immediate | 300-Gas Turbine/Jet Engine (Simple Cycle Operation)
3972 | DCS - hardware problems (including card failure) | Balance of Plant | Miscellaneous (Balance of Plant) | U1 | Forced - Immediate | 2018 | Gas | GG | 300 | Gas Turbine/Jet Engine (Simple Cycle Operation) | MRO | Off-Peak | 282.5333 | 52 | 1 | 1 | 3972-DCS - hardware problems (including card failure) | U1-Forced - Immediate | 300-Gas Turbine/Jet Engine (Simple Cycle Operation)
3972 | DCS - hardware problems (including card failure) | Balance of Plant | Miscellaneous (Balance of Plant) | U1 | Forced - Immediate | 2018 | Gas | GG | 300 | Gas Turbine/Jet Engine (Simple Cycle Operation) | WECC | Summer | 233 | 93.2 | 1 | 1 | 3972-DCS - hardware problems (including card failure) | U1-Forced - Immediate | 300-Gas Turbine/Jet Engine (Simple Cycle Operation)
3972 | DCS - hardware problems (including card failure) | Balance of Plant | Miscellaneous (Balance of Plant) | U1 | Forced - Immediate | 2018 | Gas | GG | 300 | Gas Turbine/Jet Engine (Simple Cycle Operation) | WECC | Summer | 2178.5833 | 65 | 1 | 1 | 3972-DCS - hardware problems (including card failure) | U1-Forced - Immediate | 300-Gas Turbine/Jet Engine (Simple Cycle Operation)
3972 | DCS - hardware problems (including card failure) | Balance of Plant | Miscellaneous (Balance of Plant) | U1 | Forced - Immediate | 2018 | Gas | GG | 300 | Gas Turbine/Jet Engine (Simple Cycle Operation) | WECC | Winter | 58 | 40 | 1 | 1 | 3972-DCS - hardware problems (including card failure) | U1-Forced - Immediate | 300-Gas Turbine/Jet Engine (Simple Cycle Operation)
3972 | DCS - hardware problems (including card failure) | Balance of Plant | Miscellaneous (Balance of Plant) | SF | Startup Failure | 2018 | Gas | GG | 300 | Gas Turbine/Jet Engine (Simple Cycle Operation) | MRO | Winter | 86.5666 | 49 | 1 | 1 | 3972-DCS - hardware problems (including card failure) | SF-Startup Failure | 300-Gas Turbine/Jet Engine (Simple Cycle Operation)
3972 | DCS - hardware problems (including card failure) | Balance of Plant | Miscellaneous (Balance of Plant) | U1 | Forced - Immediate | 2018 | Gas | GG | 300 | Gas Turbine/Jet Engine (Simple Cycle Operation) | WECC | Off-Peak | 35.2 | 48 | 1 | 1 | 3972-DCS - hardware problems (including card failure) | U1-Forced - Immediate | 300-Gas Turbine/Jet Engine (Simple Cycle Operation)
3972 | DCS - hardware problems (including card failure) | Balance of Plant | Miscellaneous (Balance of Plant) | U1 | Forced - Immediate | 2018 | Gas | GG | 300 | Gas Turbine/Jet Engine (Simple Cycle Operation) | WECC | Winter | 260.3333 | 55 | 1 | 1 | 3972-DCS - hardware problems (including card failure) | U1-Forced - Immediate | 300-Gas Turbine/Jet Engine (Simple Cycle Operation)
3972 | DCS - hardware problems (including card failure) | Balance of Plant | Miscellaneous (Balance of Plant) | U1 | Forced - Immediate | 2018 | Gas | GG | 300 | Gas Turbine/Jet Engine (Simple Cycle Operation) | RFC | Winter | 498.8 | 172 | 1 | 1 | 3972-DCS - hardware problems (including card failure) | U1-Forced - Immediate | 300-Gas Turbine/Jet Engine (Simple Cycle Operation)
3972 | DCS - hardware problems (including card failure) | Balance of Plant | Miscellaneous (Balance of Plant) | U1 | Forced - Immediate | 2018 | Gas | GG | 300 | Gas Turbine/Jet Engine (Simple Cycle Operation) | MRO | Winter | 1135.35 | 50.46 | 1 | 1 | 3972-DCS - hardware problems (including card failure) | U1-Forced - Immediate | 300-Gas Turbine/Jet Engine (Simple Cycle Operation)
3972 | DCS - hardware problems (including card failure) | Balance of Plant | Miscellaneous (Balance of Plant) | U1 | Forced - Immediate | 2018 | Gas | GG | 300 | Gas Turbine/Jet Engine (Simple Cycle Operation) | MRO | Off-Peak | 19.0666 | 52 | 1 | 1 | 3972-DCS - hardware problems (including card failure) | U1-Forced - Immediate | 300-Gas Turbine/Jet Engine (Simple Cycle Operation)
3972 | DCS - hardware problems (including card failure) | Balance of Plant | Miscellaneous (Balance of Plant) | U1 | Forced - Immediate | 2018 | Gas | GG | 300 | Gas Turbine/Jet Engine (Simple Cycle Operation) | MRO | Off-Peak | 71.9333 | 52 | 1 | 1 | 3972-DCS - hardware problems (including card failure) | U1-Forced - Immediate | 300-Gas Turbine/Jet Engine (Simple Cycle Operation)
3972 | DCS - hardware problems (including card failure) | Balance of Plant | Miscellaneous (Balance of Plant) | U1 | Forced - Immediate | 2018 | Gas | GG | 300 | Gas Turbine/Jet Engine (Simple Cycle Operation) | SERC | Winter | 66.2999 | 117 | 1 | 1 | 3972-DCS - hardware problems (including card failure) | U1-Forced - Immediate | 300-Gas Turbine/Jet Engine (Simple Cycle Operation)
3972 | DCS - hardware problems (including card failure) | Balance of Plant | Miscellaneous (Balance of Plant) | U1 | Forced - Immediate | 2018 | Gas | GG | 300 | Gas Turbine/Jet Engine (Simple Cycle Operation) | MRO | Winter | 1142.1 | 50.76 | 2 | 2 | 3972-DCS - hardware problems (including card failure) | U1-Forced - Immediate | 300-Gas Turbine/Jet Engine (Simple Cycle Operation)
3972 | DCS - hardware problems (including card failure) | Balance of Plant | Miscellaneous (Balance of Plant) | U1 | Forced - Immediate | 2018 | Hydro | WA | 500 | Pumped Storage/Hydro | TRE | Winter | 27 | 36 | 1 | 1 | 3972-DCS - hardware problems (including card failure) | U1-Forced - Immediate | 500-Pumped Storage/Hydro
3972 | DCS - hardware problems (including card failure) | Balance of Plant | Miscellaneous (Balance of Plant) | U1 | Forced - Immediate | 2018 | Hydro | WA | 500 | Pumped Storage/Hydro | WECC | Off-Peak | 2538.188 | 70.44 | 1 | 1 | 3972-DCS - hardware problems (including card failure) | U1-Forced - Immediate | 500-Pumped Storage/Hydro
3972 | DCS - hardware problems (including card failure) | Balance of Plant | Miscellaneous (Balance of Plant) | U1 | Forced - Immediate | 2018 | Hydro | WA | 500 | Pumped Storage/Hydro | TRE | Winter | 92.4 | 36 | 1 | 1 | 3972-DCS - hardware problems (including card failure) | U1-Forced - Immediate | 500-Pumped Storage/Hydro
3972 | DCS - hardware problems (including card failure) | Balance of Plant | Miscellaneous (Balance of Plant) | U1 | Forced - Immediate | 2018 | Hydro | WA | 500 | Pumped Storage/Hydro | WECC | Winter | 547.3093 | 120.73 | 1 | 1 | 3972-DCS - hardware problems (including card failure) | U1-Forced - Immediate | 500-Pumped Storage/Hydro
3972 | DCS - hardware problems (including card failure) | Balance of Plant | Miscellaneous (Balance of Plant) | U1 | Forced - Immediate | 2018 | Hydro | WA | 500 | Pumped Storage/Hydro | WECC | Off-Peak | 345.0416 | 61.25 | 1 | 1 | 3972-DCS - hardware problems (including card failure) | U1-Forced - Immediate | 500-Pumped Storage/Hydro
3972 | DCS - hardware problems (including card failure) | Balance of Plant | Miscellaneous (Balance of Plant) | U1 | Forced - Immediate | 2018 | Hydro | WA | 500 | Pumped Storage/Hydro | NPCC | Off-Peak | 6797.6 | 293 | 1 | 1 | 3972-DCS - hardware problems (including card failure) | U1-Forced - Immediate | 500-Pumped Storage/Hydro
3972 | DCS - hardware problems (including card failure) | Balance of Plant | Miscellaneous (Balance of Plant) | SF | Startup Failure | 2018 | Hydro | WA | 500 | Pumped Storage/Hydro | SERC | Off-Peak | 71.5 | 143 | 1 | 1 | 3972-DCS - hardware problems (including card failure) | SF-Startup Failure | 500-Pumped Storage/Hydro
3972 | DCS - hardware problems (including card failure) | Balance of Plant | Miscellaneous (Balance of Plant) | SF | Startup Failure | 2018 | Hydro | WA | 500 | Pumped Storage/Hydro | MRO | Summer | 179.6258 | 129.85 | 1 | 1 | 3972-DCS - hardware problems (including card failure) | SF-Startup Failure | 500-Pumped Storage/Hydro
3972 | DCS - hardware problems (including card failure) | Balance of Plant | Miscellaneous (Balance of Plant) | U1 | Forced - Immediate | 2018 | Hydro | WA | 500 | Pumped Storage/Hydro | NPCC | Winter | 628 | 60 | 1 | 1 | 3972-DCS - hardware problems (including card failure) | U1-Forced - Immediate | 500-Pumped Storage/Hydro
3972 | DCS - hardware problems (including card failure) | Balance of Plant | Miscellaneous (Balance of Plant) | D1 | Forced - Immediate | 2018 | Coal | LI | 650 | Fluidized Bed | TRE | Off-Peak | 19 | 9.5 | 1 | 1 | 3972-DCS - hardware problems (including card failure) | D1-Forced - Immediate | 650-Fluidized Bed
3972 | DCS - hardware problems (including card failure) | Balance of Plant | Miscellaneous (Balance of Plant) | U1 | Forced - Immediate | 2018 | Other | BM | 650 | Fluidized Bed | WECC | Winter | 21.465 | 24.3 | 1 | 1 | 3972-DCS - hardware problems (including card failure) | U1-Forced - Immediate | 650-Fluidized Bed
3972 | DCS - hardware problems (including card failure) | Balance of Plant | Miscellaneous (Balance of Plant) | U1 | Forced - Immediate | 2018 | Gas | GG | 800 | Miscellaneous | TRE | Summer | 3598.3499 | 207 | 1 | 1 | 3972-DCS - hardware problems (including card failure) | U1-Forced - Immediate | 800-Miscellaneous
3972 | DCS - hardware problems (including card failure) | Balance of Plant | Miscellaneous (Balance of Plant) | U1 | Forced - Immediate | 2018 | Gas | GG | 800 | Miscellaneous | SERC | Summer | 435.9998 | 240 | 1 | 1 | 3972-DCS - hardware problems (including card failure) | U1-Forced - Immediate | 800-Miscellaneous
3972 | DCS - hardware problems (including card failure) | Balance of Plant | Miscellaneous (Balance of Plant) | U1 | Forced - Immediate | 2018 | Waste Heat | WH | 800 | Miscellaneous | TRE | Summer | 2300.9 | 114 | 1 | 1 | 3972-DCS - hardware problems (including card failure) | U1-Forced - Immediate | 800-Miscellaneous
3972 | DCS - hardware problems (including card failure) | Balance of Plant | Miscellaneous (Balance of Plant) | D1 | Forced - Immediate | 2018 | Gas | GG | 850 | Combined Cycle Block | NPCC | Off-Peak | 183.5998 | 324 | 1 | 1 | 3972-DCS - hardware problems (including card failure) | D1-Forced - Immediate | 850-Combined Cycle Block
3972 | DCS - hardware problems (including card failure) | Balance of Plant | Miscellaneous (Balance of Plant) | D2 | Forced - Delayed | 2018 | Gas | GG | 850 | Combined Cycle Block | SERC | Winter | 1828.75 | 275 | 1 | 1 | 3972-DCS - hardware problems (including card failure) | D2-Forced - Delayed | 850-Combined Cycle Block
3972 | DCS - hardware problems (including card failure) | Balance of Plant | Miscellaneous (Balance of Plant) | U1 | Forced - Immediate | 2018 | Gas | GG | 850 | Combined Cycle Block | RFC | Off-Peak | 5381.608 | 660.32 | 1 | 1 | 3972-DCS - hardware problems (including card failure) | U1-Forced - Immediate | 850-Combined Cycle Block
3972 | DCS - hardware problems (including card failure) | Balance of Plant | Miscellaneous (Balance of Plant) | D1 | Forced - Immediate | 2018 | Gas | GG | 850 | Combined Cycle Block | SERC | Off-Peak | 540.75 | 257.5 | 1 | 1 | 3972-DCS - hardware problems (including card failure) | D1-Forced - Immediate | 850-Combined Cycle Block
3972 | DCS - hardware problems (including card failure) | Balance of Plant | Miscellaneous (Balance of Plant) | D1 | Forced - Immediate | 2018 | Gas | GG | 850 | Combined Cycle Block | NPCC | Off-Peak | 173.1331 | 371 | 1 | 1 | 3972-DCS - hardware problems (including card failure) | D1-Forced - Immediate | 850-Combined Cycle Block
3972 | DCS - hardware problems (including card failure) | Balance of Plant | Miscellaneous (Balance of Plant) | U1 | Forced - Immediate | 2018 | Gas | GG | 850 | Combined Cycle Block | NPCC | Off-Peak | 264.8 | 331 | 1 | 1 | 3972-DCS - hardware problems (including card failure) | U1-Forced - Immediate | 850-Combined Cycle Block
3972 | DCS - hardware problems (including card failure) | Balance of Plant | Miscellaneous (Balance of Plant) | U1 | Forced - Immediate | 2018 | Gas | GG | 850 | Combined Cycle Block | NPCC | Summer | 37.49 | 48.9 | 1 | 1 | 3972-DCS - hardware problems (including card failure) | U1-Forced - Immediate | 850-Combined Cycle Block
3972 | DCS - hardware problems (including card failure) | Balance of Plant | Miscellaneous (Balance of Plant) | D1 | Forced - Immediate | 2018 | Gas | GG | 850 | Combined Cycle Block | NPCC | Off-Peak | 196.35 | 231 | 1 | 1 | 3972-DCS - hardware problems (including card failure) | D1-Forced - Immediate | 850-Combined Cycle Block
3972 | DCS - hardware problems (including card failure) | Balance of Plant | Miscellaneous (Balance of Plant) | D1 | Forced - Immediate | 2018 | Gas | GG | 850 | Combined Cycle Block | SERC | Off-Peak | 1347.5166 | 347 | 1 | 1 | 3972-DCS - hardware problems (including card failure) | D1-Forced - Immediate | 850-Combined Cycle Block
3972 | DCS - hardware problems (including card failure) | Balance of Plant | Miscellaneous (Balance of Plant) | U1 | Forced - Immediate | 2018 | Gas | GG | 850 | Combined Cycle Block | SERC | Summer | 672.1666 | 109 | 1 | 1 | 3972-DCS - hardware problems (including card failure) | U1-Forced - Immediate | 850-Combined Cycle Block
3972 | DCS - hardware problems (including card failure) | Balance of Plant | Miscellaneous (Balance of Plant) | D1 | Forced - Immediate | 2018 | Gas | GG | 850 | Combined Cycle Block | SERC | Summer | 6.9166 | 83 | 1 | 1 | 3972-DCS - hardware problems (including card failure) | D1-Forced - Immediate | 850-Combined Cycle Block
3972 | DCS - hardware problems (including card failure) | Balance of Plant | Miscellaneous (Balance of Plant) | D1 | Forced - Immediate | 2018 | Gas | GG | 850 | Combined Cycle Block | SERC | Summer | 2430 | 300 | 1 | 1 | 3972-DCS - hardware problems (including card failure) | D1-Forced - Immediate | 850-Combined Cycle Block
3972 | DCS - hardware problems (including card failure) | Balance of Plant | Miscellaneous (Balance of Plant) | SF | Startup Failure | 2018 | Gas | GG | 851 | CC GT units | MRO | Off-Peak | 0.79997 | 48 | 1 | 1 | 3972-DCS - hardware problems (including card failure) | SF-Startup Failure | 851-CC GT units
3972 | DCS - hardware problems (including card failure) | Balance of Plant | Miscellaneous (Balance of Plant) | D1 | Forced - Immediate | 2018 | Gas | GG | 851 | CC GT units | TRE | Off-Peak | 148.0166 | 83 | 1 | 1 | 3972-DCS - hardware problems (including card failure) | D1-Forced - Immediate | 851-CC GT units
3972 | DCS - hardware problems (including card failure) | Balance of Plant | Miscellaneous (Balance of Plant) | U1 | Forced - Immediate | 2018 | Gas | GG | 851 | CC GT units | TRE | Summer | 177.5 | 150 | 1 | 1 | 3972-DCS - hardware problems (including card failure) | U1-Forced - Immediate | 851-CC GT units
3972 | DCS - hardware problems (including card failure) | Balance of Plant | Miscellaneous (Balance of Plant) | U1 | Forced - Immediate | 2018 | Gas | GG | 851 | CC GT units | MRO | Summer | 551.6 | 197 | 1 | 1 | 3972-DCS - hardware problems (including card failure) | U1-Forced - Immediate | 851-CC GT units
3972 | DCS - hardware problems (including card failure) | Balance of Plant | Miscellaneous (Balance of Plant) | U1 | Forced - Immediate | 2018 | Gas | GG | 851 | CC GT units | TRE | Winter | 341.612 | 83.32 | 1 | 1 | 3972-DCS - hardware problems (including card failure) | U1-Forced - Immediate | 851-CC GT units
3972 | DCS - hardware problems (including card failure) | Balance of Plant | Miscellaneous (Balance of Plant) | U1 | Forced - Immediate | 2018 | Gas | GG | 851 | CC GT units | WECC | Off-Peak | 124.1333 | 38 | 1 | 1 | 3972-DCS - hardware problems (including card failure) | U1-Forced - Immediate | 851-CC GT units
3972 | DCS - hardware problems (including card failure) | Balance of Plant | Miscellaneous (Balance of Plant) | U1 | Forced - Immediate | 2018 | Gas | GG | 851 | CC GT units | WECC | Off-Peak | 1324.6 | 179 | 1 | 1 | 3972-DCS - hardware problems (including card failure) | U1-Forced - Immediate | 851-CC GT units
3972 | DCS - hardware problems (including card failure) | Balance of Plant | Miscellaneous (Balance of Plant) | U1 | Forced - Immediate | 2018 | Gas | GG | 851 | CC GT units | TRE | Winter | 379.106 | 83.32 | 1 | 1 | 3972-DCS - hardware problems (including card failure) | U1-Forced - Immediate | 851-CC GT units
3972 | DCS - hardware problems (including card failure) | Balance of Plant | Miscellaneous (Balance of Plant) | U1 | Forced - Immediate | 2018 | Gas | GG | 851 | CC GT units | MRO | Summer | 167.45 | 197 | 1 | 1 | 3972-DCS - hardware problems (including card failure) | U1-Forced - Immediate | 851-CC GT units
3972 | DCS - hardware problems (including card failure) | Balance of Plant | Miscellaneous (Balance of Plant) | U1 | Forced - Immediate | 2018 | Gas | GG | 851 | CC GT units | TRE | Summer | 299.7601 | 64.93 | 1 | 1 | 3972-DCS - hardware problems (including card failure) | U1-Forced - Immediate | 851-CC GT units
3972 | DCS - hardware problems (including card failure) | Balance of Plant | Miscellaneous (Balance of Plant) | U1 | Forced - Immediate | 2018 | Gas | GG | 851 | CC GT units | WECC | Summer | 466.65 | 153 | 2 | 2 | 3972-DCS - hardware problems (including card failure) | U1-Forced - Immediate | 851-CC GT units
3972 | DCS - hardware problems (including card failure) | Balance of Plant | Miscellaneous (Balance of Plant) | U1 | Forced - Immediate | 2018 | Gas | GG | 851 | CC GT units | WECC | Winter | 3625.9999 | 147 | 1 | 1 | 3972-DCS - hardware problems (including card failure) | U1-Forced - Immediate | 851-CC GT units
3972 | DCS - hardware problems (including card failure) | Balance of Plant | Miscellaneous (Balance of Plant) | D1 | Forced - Immediate | 2018 | Gas | GG | 851 | CC GT units | TRE | Off-Peak | 105.2166 | 59 | 1 | 1 | 3972-DCS - hardware problems (including card failure) | D1-Forced - Immediate | 851-CC GT units
3972 | DCS - hardware problems (including card failure) | Balance of Plant | Miscellaneous (Balance of Plant) | D1 | Forced - Immediate | 2018 | Gas | GG | 851 | CC GT units | SERC | Winter | 20.85 | 139 | 1 | 1 | 3972-DCS - hardware problems (including card failure) | D1-Forced - Immediate | 851-CC GT units
3972 | DCS - hardware problems (including card failure) | Balance of Plant | Miscellaneous (Balance of Plant) | U1 | Forced - Immediate | 2018 | Gas | GG | 851 | CC GT units | WECC | Off-Peak | 334.0499 | 153 | 1 | 1 | 3972-DCS - hardware problems (including card failure) | U1-Forced - Immediate | 851-CC GT units
3972 | DCS - hardware problems (including card failure) | Balance of Plant | Miscellaneous (Balance of Plant) | U1 | Forced - Immediate | 2018 | Gas | GG | 851 | CC GT units | WECC | Summer | 109.6332 | 143 | 1 | 1 | 3972-DCS - hardware problems (including card failure) | U1-Forced - Immediate | 851-CC GT units
3972 | DCS - hardware problems (including card failure) | Balance of Plant | Miscellaneous (Balance of Plant) | U1 | Forced - Immediate | 2018 | Gas | GG | 851 | CC GT units | WECC | Off-Peak | 128.5667 | 38 | 2 | 2 | 3972-DCS - hardware problems (including card failure) | U1-Forced - Immediate | 851-CC GT units
3972 | DCS - hardware problems (including card failure) | Balance of Plant | Miscellaneous (Balance of Plant) | U1 | Forced - Immediate | 2018 | Gas | GG | 851 | CC GT units | WECC | Off-Peak | 171 | 38 | 1 | 1 | 3972-DCS - hardware problems (including card failure) | U1-Forced - Immediate | 851-CC GT units
3972 | DCS - hardware problems (including card failure) | Balance of Plant | Miscellaneous (Balance of Plant) | U1 | Forced - Immediate | 2018 | Gas | GG | 851 | CC GT units | WECC | Summer | 872.3 | 143 | 1 | 1 | 3972-DCS - hardware problems (including card failure) | U1-Forced - Immediate | 851-CC GT units
3972 | DCS - hardware problems (including card failure) | Balance of Plant | Miscellaneous (Balance of Plant) | U1 | Forced - Immediate | 2018 | Gas | GG | 851 | CC GT units | WECC | Summer | 1237.3333 | 160 | 1 | 1 | 3972-DCS - hardware problems (including card failure) | U1-Forced - Immediate | 851-CC GT units
3972 | DCS - hardware problems (including card failure) | Balance of Plant | Miscellaneous (Balance of Plant) | D1 | Forced - Immediate | 2018 | Gas | GG | 852 | CC steam units | WECC | Off-Peak | 250.6833 | 169 | 1 | 1 | 3972-DCS - hardware problems (including card failure) | D1-Forced - Immediate | 852-CC steam units
3972 | DCS - hardware problems (including card failure) | Balance of Plant | Miscellaneous (Balance of Plant) | D1 | Forced - Immediate | 2018 | Waste Heat | WH | 852 | CC steam units | TRE | Summer | 104.1333 | 88 | 1 | 1 | 3972-DCS - hardware problems (including card failure) | D1-Forced - Immediate | 852-CC steam units
3972 | DCS - hardware problems (including card failure) | Balance of Plant | Miscellaneous (Balance of Plant) | U1 | Forced - Immediate | 2018 | Waste Heat | WH | 852 | CC steam units | WECC | Off-Peak | 68.3333 | 20 | 1 | 1 | 3972-DCS - hardware problems (including card failure) | U1-Forced - Immediate | 852-CC steam units
3972 | DCS - hardware problems (including card failure) | Balance of Plant | Miscellaneous (Balance of Plant) | U1 | Forced - Immediate | 2018 | Waste Heat | WH | 852 | CC steam units | MRO | Winter | 771.9998 | 240 | 1 | 1 | 3972-DCS - hardware problems (including card failure) | U1-Forced - Immediate | 852-CC steam units
3972 | DCS - hardware problems (including card failure) | Balance of Plant | Miscellaneous (Balance of Plant) | U1 | Forced - Immediate | 2018 | Gas | GG | 852 | CC steam units | WECC | Off-Peak | 202.3 | 289 | 1 | 1 | 3972-DCS - hardware problems (including card failure) | U1-Forced - Immediate | 852-CC steam units
3972 | DCS - hardware problems (including card failure) | Balance of Plant | Miscellaneous (Balance of Plant) | U1 | Forced - Immediate | 2018 | Gas | GG | 852 | CC steam units | WECC | Summer | 542.4999 | 186 | 1 | 1 | 3972-DCS - hardware problems (including card failure) | U1-Forced - Immediate | 852-CC steam units
3972 | DCS - hardware problems (including card failure) | Balance of Plant | Miscellaneous (Balance of Plant) | U1 | Forced - Immediate | 2018 | Waste Heat | WH | 852 | CC steam units | TRE | Winter | 564.075 | 98.1 | 1 | 1 | 3972-DCS - hardware problems (including card failure) | U1-Forced - Immediate | 852-CC steam units
3972 | DCS - hardware problems (including card failure) | Balance of Plant | Miscellaneous (Balance of Plant) | U2 | Forced - Delayed | 2018 | Waste Heat | WH | 852 | CC steam units | WECC | Summer | 163.2999 | 213 | 1 | 1 | 3972-DCS - hardware problems (including card failure) | U2-Forced - Delayed | 852-CC steam units
3972 | DCS - hardware problems (including card failure) | Balance of Plant | Miscellaneous (Balance of Plant) | D1 | Forced - Immediate | 2018 | Waste Heat | WH | 852 | CC steam units | WECC | Off-Peak | 688.2 | 93 | 1 | 1 | 3972-DCS - hardware problems (including card failure) | D1-Forced - Immediate | 852-CC steam units
3972 | DCS - hardware problems (including card failure) | Balance of Plant | Miscellaneous (Balance of Plant) | D1 | Forced - Immediate | 2018 | Waste Heat | WH | 852 | CC steam units | SERC | Winter | 15.45 | 103 | 1 | 1 | 3972-DCS - hardware problems (including card failure) | D1-Forced - Immediate | 852-CC steam units
3972 | DCS - hardware problems (including card failure) | Balance of Plant | Miscellaneous (Balance of Plant) | U1 | Forced - Immediate | 2018 | Waste Heat | WH | 852 | CC steam units | WECC | Summer | 713.4 | 87 | 1 | 1 | 3972-DCS - hardware problems (including card failure) | U1-Forced - Immediate | 852-CC steam units
3972 | DCS - hardware problems (including card failure) | Balance of Plant | Miscellaneous (Balance of Plant) | U1 | Forced - Immediate | 2018 | Waste Heat | WH | 852 | CC steam units | WECC | Off-Peak | 71 | 20 | 1 | 1 | 3972-DCS - hardware problems (including card failure) | U1-Forced - Immediate | 852-CC steam units
3972 | DCS - hardware problems (including card failure) | Balance of Plant | Miscellaneous (Balance of Plant) | D1 | Forced - Immediate | 2018 | Waste Heat | WH | 852 | CC steam units | TRE | Off-Peak | 253.2333 | 142 | 1 | 1 | 3972-DCS - hardware problems (including card failure) | D1-Forced - Immediate | 852-CC steam units
3972 | DCS - hardware problems (including card failure) | Balance of Plant | Miscellaneous (Balance of Plant) | D1 | Forced - Immediate | 2018 | Waste Heat | WH | 852 | CC steam units | MRO | Summer | 107.1 | 126 | 1 | 1 | 3972-DCS - hardware problems (including card failure) | D1-Forced - Immediate | 852-CC steam units
3972 | DCS - hardware problems (including card failure) | Balance of Plant | Miscellaneous (Balance of Plant) | D1 | Forced - Immediate | 2018 | Waste Heat | WH | 852 | CC steam units | TRE | Summer | 226.4475 | 49.05 | 1 | 1 | 3972-DCS - hardware problems (including card failure) | D1-Forced - Immediate | 852-CC steam units
3972 | DCS - hardware problems (including card failure) | Balance of Plant | Miscellaneous (Balance of Plant) | D1 | Forced - Immediate | 2018 | Waste Heat | WH | 852 | CC steam units | MRO | Summer | 352.8 | 126 | 1 | 1 | 3972-DCS - hardware problems (including card failure) | D1-Forced - Immediate | 852-CC steam units
3972 | DCS - hardware problems (including card failure) | Balance of Plant | Miscellaneous (Balance of Plant) | D1 | Forced - Immediate | 2018 | Waste Heat | WH | 852 | CC steam units | WECC | Summer | 14.2 | 106.5 | 1 | 2 | 3972-DCS - hardware problems (including card failure) | D1-Forced - Immediate | 852-CC steam units
3972 | DCS - hardware problems (including card failure) | Balance of Plant | Miscellaneous (Balance of Plant) | U1 | Forced - Immediate | 2018 | Gas | GG | 860 | Co-generator Block | SERC | Winter | 36.55 | 17 | 1 | 1 | 3972-DCS - hardware problems (including card failure) | U1-Forced - Immediate | 860-Co-generator Block
3972 | DCS - hardware problems (including card failure) | Balance of Plant | Miscellaneous (Balance of Plant) | U1 | Forced - Immediate | 2018 | Gas | GG | 861 | CoG GT units | TRE | Summer | 156.2 | 78.1 | 1 | 1 | 3972-DCS - hardware problems (including card failure) | U1-Forced - Immediate | 861-CoG GT units
3972 | DCS - hardware problems (including card failure) | Balance of Plant | Miscellaneous (Balance of Plant) | U1 | Forced - Immediate | 2018 | Gas | GG | 861 | CoG GT units | TRE | Summer | 905.96 | 78.1 | 1 | 1 | 3972-DCS - hardware problems (including card failure) | U1-Forced - Immediate | 861-CoG GT units
3972 | DCS - hardware problems (including card failure) | Balance of Plant | Miscellaneous (Balance of Plant) | U1 | Forced - Immediate | 2018 | Gas | GG | 861 | CoG GT units | SERC | Summer | 472.75 | 155 | 1 | 1 | 3972-DCS - hardware problems (including card failure) | U1-Forced - Immediate | 861-CoG GT units
3972 | DCS - hardware problems (including card failure) | Balance of Plant | Miscellaneous (Balance of Plant) | D1 | Forced - Immediate | 2018 | Waste Heat | WH | 862 | CoG steam units | SERC | Summer | 265.35 | 87 | 1 | 1 | 3972-DCS - hardware problems (including card failure) | D1-Forced - Immediate | 862-CoG steam units
3973 | DCS - internal and termination wiring | Balance of Plant | Miscellaneous (Balance of Plant) | D1 | Forced - Immediate | 2018 | Coal | CC | 100 | Fossil-Steam | SERC | Winter | 1880 | 400 | 1 | 1 | 3973-DCS - internal and termination wiring | D1-Forced - Immediate | 100-Fossil-Steam
3973 | DCS - internal and termination wiring | Balance of Plant | Miscellaneous (Balance of Plant) | D1 | Forced - Immediate | 2018 | Coal | CC | 100 | Fossil-Steam | RFC | Summer | 3366 | 224.4 | 1 | 1 | 3973-DCS - internal and termination wiring | D1-Forced - Immediate | 100-Fossil-Steam
3973 | DCS - internal and termination wiring | Balance of Plant | Miscellaneous (Balance of Plant) | D1 | Forced - Immediate | 2018 | Oil | OO | 100 | Fossil-Steam | NPCC | Summer | 677 | 677 | 1 | 1 | 3973-DCS - internal and termination wiring | D1-Forced - Immediate | 100-Fossil-Steam
3973 | DCS - internal and termination wiring | Balance of Plant | Miscellaneous (Balance of Plant) | U1 | Forced - Immediate | 2018 | Gas | GG | 100 | Fossil-Steam | SERC | Off-Peak | 2726.2999 | 411 | 1 | 1 | 3973-DCS - internal and termination wiring | U1-Forced - Immediate | 100-Fossil-Steam
3973 | DCS - internal and termination wiring | Balance of Plant | Miscellaneous (Balance of Plant) | D1 | Forced - Immediate | 2018 | Coal | CC | 100 | Fossil-Steam | RFC | Summer | 923.9999 | 198 | 1 | 1 | 3973-DCS - internal and termination wiring | D1-Forced - Immediate | 100-Fossil-Steam
3973 | DCS - internal and termination wiring | Balance of Plant | Miscellaneous (Balance of Plant) | D1 | Forced - Immediate | 2018 | Oil | OO | 100 | Fossil-Steam | NPCC | Summer | 480.3331 | 655 | 1 | 1 | 3973-DCS - internal and termination wiring | D1-Forced - Immediate | 100-Fossil-Steam
3973 | DCS - internal and termination wiring | Balance of Plant | Miscellaneous (Balance of Plant) | U1 | Forced - Immediate | 2018 | Gas | GG | 300 | Gas Turbine/Jet Engine (Simple Cycle Operation) | RFC | Summer | 2130 | 100 | 1 | 1 | 3973-DCS - internal and termination wiring | U1-Forced - Immediate | 300-Gas Turbine/Jet Engine (Simple Cycle Operation)
3973 | DCS - internal and termination wiring | Balance of Plant | Miscellaneous (Balance of Plant) | U1 | Forced - Immediate | 2018 | Gas | GG | 300 | Gas Turbine/Jet Engine (Simple Cycle Operation) | TRE | Off-Peak | 6364.6 | 44 | 1 | 1 | 3973-DCS - internal and termination wiring | U1-Forced - Immediate | 300-Gas Turbine/Jet Engine (Simple Cycle Operation)
3973 | DCS - internal and termination wiring | Balance of Plant | Miscellaneous (Balance of Plant) | D1 | Forced - Immediate | 2018 | Gas | GG | 300 | Gas Turbine/Jet Engine (Simple Cycle Operation) | RFC | Off-Peak | 7.7333 | 29 | 1 | 1 | 3973-DCS - internal and termination wiring | D1-Forced - Immediate | 300-Gas Turbine/Jet Engine (Simple Cycle Operation)
3973 | DCS - internal and termination wiring | Balance of Plant | Miscellaneous (Balance of Plant) | U2 | Forced - Delayed | 2018 | Hydro | WA | 500 | Pumped Storage/Hydro | WECC | Winter | 1406.1833 | 119 | 1 | 1 | 3973-DCS - internal and termination wiring | U2-Forced - Delayed | 500-Pumped Storage/Hydro
3973 | DCS - internal and termination wiring | Balance of Plant | Miscellaneous (Balance of Plant) | U1 | Forced - Immediate | 2018 | Hydro | WA | 500 | Pumped Storage/Hydro | WECC | Winter | 27.59 | 53.4 | 1 | 1 | 3973-DCS - internal and termination wiring | U1-Forced - Immediate | 500-Pumped Storage/Hydro
3973 | DCS - internal and termination wiring | Balance of Plant | Miscellaneous (Balance of Plant) | U2 | Forced - Delayed | 2018 | Hydro | WA | 500 | Pumped Storage/Hydro | WECC | Winter | 1467.6666 | 119 | 1 | 1 | 3973-DCS - internal and termination wiring | U2-Forced - Delayed | 500-Pumped Storage/Hydro
3973 | DCS - internal and termination wiring | Balance of Plant | Miscellaneous (Balance of Plant) | U2 | Forced - Delayed | 2018 | Hydro | WA | 500 | Pumped Storage/Hydro | WECC | Winter | 6898.0333 | 119 | 1 | 1 | 3973-DCS - internal and termination wiring | U2-Forced - Delayed | 500-Pumped Storage/Hydro
3973 | DCS - internal and termination wiring | Balance of Plant | Miscellaneous (Balance of Plant) | U1 | Forced - Immediate | 2018 | Hydro | WA | 500 | Pumped Storage/Hydro | WECC | Summer | 202.2 | 36 | 1 | 1 | 3973-DCS - internal and termination wiring | U1-Forced - Immediate | 500-Pumped Storage/Hydro
3973 | DCS - internal and termination wiring | Balance of Plant | Miscellaneous (Balance of Plant) | U1 | Forced - Immediate | 2018 | Hydro | WA | 500 | Pumped Storage/Hydro | WECC | Off-Peak | 1186.0333 | 119 | 1 | 1 | 3973-DCS - internal and termination wiring | U1-Forced - Immediate | 500-Pumped Storage/Hydro
3973 | DCS - internal and termination wiring | Balance of Plant | Miscellaneous (Balance of Plant) | U2 | Forced - Delayed | 2018 | Hydro | WA | 500 | Pumped Storage/Hydro | WECC | Winter | 1154.3 | 119 | 1 | 1 | 3973-DCS - internal and termination wiring | U2-Forced - Delayed | 500-Pumped Storage/Hydro
3973 | DCS - internal and termination wiring | Balance of Plant | Miscellaneous (Balance of Plant) | U2 | Forced - Delayed | 2018 | Hydro | WA | 500 | Pumped Storage/Hydro | WECC | Winter | 1318.9166 | 119 | 1 | 1 | 3973-DCS - internal and termination wiring | U2-Forced - Delayed | 500-Pumped Storage/Hydro
3973 | DCS - internal and termination wiring | Balance of Plant | Miscellaneous (Balance of Plant) | U2 | Forced - Delayed | 2018 | Hydro | WA | 500 | Pumped Storage/Hydro | WECC | Winter | 1291.15 | 119 | 1 | 1 | 3973-DCS - internal and termination wiring | U2-Forced - Delayed | 500-Pumped Storage/Hydro
3973 | DCS - internal and termination wiring | Balance of Plant | Miscellaneous (Balance of Plant) | U1 | Forced - Immediate | 2018 | Hydro | WA | 500 | Pumped Storage/Hydro | WECC | Off-Peak | 926.2166 | 119 | 1 | 1 | 3973-DCS - internal and termination wiring | U1-Forced - Immediate | 500-Pumped Storage/Hydro
3973 | DCS - internal and termination wiring | Balance of Plant | Miscellaneous (Balance of Plant) | U2 | Forced - Delayed | 2018 | Hydro | WA | 500 | Pumped Storage/Hydro | WECC | Winter | 1449.8166 | 119 | 1 | 1 | 3973-DCS - internal and termination wiring | U2-Forced - Delayed | 500-Pumped Storage/Hydro
3973 | DCS - internal and termination wiring | Balance of Plant | Miscellaneous (Balance of Plant) | U2 | Forced - Delayed | 2018 | Other | WD | 650 | Fluidized Bed | NPCC | Off-Peak | 120.2666 | 35.2 | 1 | 1 | 3973-DCS - internal and termination wiring | U2-Forced - Delayed | 650-Fluidized Bed
3973 | DCS - internal and termination wiring | Balance of Plant | Miscellaneous (Balance of Plant) | D2 | Forced - Delayed | 2018 | Other | WD | 650 | Fluidized Bed | NPCC | Off-Peak | 16.4 | 8.2 | 1 | 1 | 3973-DCS - internal and termination wiring | D2-Forced - Delayed | 650-Fluidized Bed
3973 | DCS - internal and termination wiring | Balance of Plant | Miscellaneous (Balance of Plant) | D2 | Forced - Delayed | 2018 | Other | WD | 650 | Fluidized Bed | NPCC | Off-Peak | 9.2 | 9.2 | 1 | 1 | 3973-DCS - internal and termination wiring | D2-Forced - Delayed | 650-Fluidized Bed
3973 | DCS - internal and termination wiring | Balance of Plant | Miscellaneous (Balance of Plant) | D2 | Forced - Delayed | 2018 | Other | WD | 650 | Fluidized Bed | NPCC | Off-Peak | 61.6 | 11.2 | 1 | 1 | 3973-DCS - internal and termination wiring | D2-Forced - Delayed | 650-Fluidized Bed
3973 | DCS - internal and termination wiring | Balance of Plant | Miscellaneous (Balance of Plant) | U1 | Forced - Immediate | 2018 | Gas | GG | 851 | CC GT units | WECC | Winter | 333.6 | 139 | 1 | 1 | 3973-DCS - internal and termination wiring | U1-Forced - Immediate | 851-CC GT units
3973 | DCS - internal and termination wiring | Balance of Plant | Miscellaneous (Balance of Plant) | U1 | Forced - Immediate | 2018 | Gas | GG | 851 | CC GT units | TRE | Winter | 192.05 | 167 | 1 | 1 | 3973-DCS - internal and termination wiring | U1-Forced - Immediate | 851-CC GT units
3973 | DCS - internal and termination wiring | Balance of Plant | Miscellaneous (Balance of Plant) | U1 | Forced - Immediate | 2018 | Waste Heat | WH | 852 | CC steam units | TRE | Winter | 234.6665 | 220 | 1 | 1 | 3973-DCS - internal and termination wiring | U1-Forced - Immediate | 852-CC steam units
3973 | DCS - internal and termination wiring | Balance of Plant | Miscellaneous (Balance of Plant) | D1 | Forced - Immediate | 2018 | Waste Heat | WH | 852 | CC steam units | WECC | Winter | 180 | 75 | 1 | 1 | 3973-DCS - internal and termination wiring | D1-Forced - Immediate | 852-CC steam units
3974 | DCS - logic problems | Balance of Plant | Miscellaneous (Balance of Plant) | D1 | Forced - Immediate | 2018 | Coal | CC | 100 | Fossil-Steam | SERC | Off-Peak | 332.0666 | 293 | 1 | 1 | 3974-DCS - logic problems | D1-Forced - Immediate | 100-Fossil-Steam
3974 | DCS - logic problems | Balance of Plant | Miscellaneous (Balance of Plant) | D1 | Forced - Immediate | 2018 | Coal | CC | 100 | Fossil-Steam | WECC | Summer | 39.15 | 87 | 1 | 1 | 3974-DCS - logic problems | D1-Forced - Immediate | 100-Fossil-Steam
3974 | DCS - logic problems | Balance of Plant | Miscellaneous (Balance of Plant) | D1 | Forced - Immediate | 2018 | Coal | CC | 100 | Fossil-Steam | MRO | Winter | 79.8 | 84 | 1 | 1 | 3974-DCS - logic problems | D1-Forced - Immediate | 100-Fossil-Steam
3974 | DCS - logic problems | Balance of Plant | Miscellaneous (Balance of Plant) | U1 | Forced - Immediate | 2018 | Coal | CC | 100 | Fossil-Steam | RFC | Summer | 12379.0331 | 742 | 1 | 1 | 3974-DCS - logic problems | U1-Forced - Immediate | 100-Fossil-Steam
3974 | DCS - logic problems | Balance of Plant | Miscellaneous (Balance of Plant) | U1 | Forced - Immediate | 2018 | Coal | CC | 100 | Fossil-Steam | MRO | Winter | 4610.5664 | 881 | 1 | 1 | 3974-DCS - logic problems | U1-Forced - Immediate | 100-Fossil-Steam
3974 | DCS - logic problems | Balance of Plant | Miscellaneous (Balance of Plant) | U1 | Forced - Immediate | 2018 | Coal | CC | 100 | Fossil-Steam | MRO | Winter | 13714.2327 | 881 | 1 | 1 | 3974-DCS - logic problems | U1-Forced - Immediate | 100-Fossil-Steam
3974 | DCS - logic problems | Balance of Plant | Miscellaneous (Balance of Plant) | U1 | Forced - Immediate | 2018 | Gas | GG | 100 | Fossil-Steam | SERC | Off-Peak | 328.5332 | 256 | 1 | 1 | 3974-DCS - logic problems | U1-Forced - Immediate | 100-Fossil-Steam
3974 | DCS - logic problems | Balance of Plant | Miscellaneous (Balance of Plant) | U1 | Forced - Immediate | 2018 | Gas | GG | 100 | Fossil-Steam | WECC | Winter | 627.2 | 98 | 1 | 1 | 3974-DCS - logic problems | U1-Forced - Immediate | 100-Fossil-Steam
3974 | DCS - logic problems | Balance of Plant | Miscellaneous (Balance of Plant) | D1 | Forced - Immediate | 2018 | Coal | CC | 100 | Fossil-Steam | WECC | Summer | 141.3333 | 4 | 1 | 1 | 3974-DCS - logic problems | D1-Forced - Immediate | 100-Fossil-Steam
3974 | DCS - logic problems | Balance of Plant | Miscellaneous (Balance of Plant) | U1 | Forced - Immediate | 2018 | Gas | GG | 100 | Fossil-Steam | TRE | Summer | 50 | 125 | 1 | 1 | 3974-DCS - logic problems | U1-Forced - Immediate | 100-Fossil-Steam
3974 | DCS - logic problems | Balance of Plant | Miscellaneous (Balance of Plant) | SF | Startup Failure | 2018 | Coal | CC | 100 | Fossil-Steam | RFC | Off-Peak | 2636.6998 | 306 | 1 | 1 | 3974-DCS - logic problems | SF-Startup Failure | 100-Fossil-Steam
3974 | DCS - logic problems | Balance of Plant | Miscellaneous (Balance of Plant) | U1 | Forced - Immediate | 2018 | Coal | CC | 100 | Fossil-Steam | RFC | Summer | 3327.4998 | 363 | 1 | 1 | 3974-DCS - logic problems | U1-Forced - Immediate | 100-Fossil-Steam
3974 | DCS - logic problems | Balance of Plant | Miscellaneous (Balance of Plant) | U3 | Forced - Postponed | 2018 | Gas | GG | 100 | Fossil-Steam | SERC | Summer | 5027.8999 | 411 | 1 | 1 | 3974-DCS - logic problems | U3-Forced - Postponed | 100-Fossil-Steam
3974 | DCS - logic problems | Balance of Plant | Miscellaneous (Balance of Plant) | D1 | Forced - Immediate | 2018 | Gas | GG | 100 | Fossil-Steam | SERC | Summer | 18972 | 186 | 1 | 1 | 3974-DCS - logic problems | D1-Forced - Immediate | 100-Fossil-Steam
3974 | DCS - logic problems | Balance of Plant | Miscellaneous (Balance of Plant) | U1 | Forced - Immediate | 2018 | Coal | CC | 100 | Fossil-Steam | RFC | Off-Peak | 137.7 | 306 | 1 | 1 | 3974-DCS - logic problems | U1-Forced - Immediate | 100-Fossil-Steam
3974 | DCS - logic problems | Balance of Plant | Miscellaneous (Balance of Plant) | U1 | Forced - Immediate | 2018 | Coal | CC | 100 | Fossil-Steam | RFC | Summer | 6541.9662 | 742 | 1 | 1 | 3974-DCS - logic problems | U1-Forced - Immediate | 100-Fossil-Steam
3974 | DCS - logic problems | Balance of Plant | Miscellaneous (Balance of Plant) | U1 | Forced - Immediate | 2018 | Coal | CC | 100 | Fossil-Steam | MRO | Winter | 4493.1 | 881 | 1 | 1 | 3974-DCS - logic problems | U1-Forced - Immediate | 100-Fossil-Steam
3974 | DCS - logic problems | Balance of Plant | Miscellaneous (Balance of Plant) | U1 | Forced - Immediate | 2018 | Gas | GG | 300 | Gas Turbine/Jet Engine (Simple Cycle Operation) | MRO | Winter | 526.1666 | 77 | 1 | 1 | 3974-DCS - logic problems | U1-Forced - Immediate | 300-Gas Turbine/Jet Engine (Simple Cycle Operation)
3974 | DCS - logic problems | Balance of Plant | Miscellaneous (Balance of Plant) | SF | Startup Failure | 2018 | Gas | GG | 300 | Gas Turbine/Jet Engine (Simple Cycle Operation) | SERC | Off-Peak | 150 | 150 | 1 | 1 | 3974-DCS - logic problems | SF-Startup Failure | 300-Gas Turbine/Jet Engine (Simple Cycle Operation)
3974 | DCS - logic problems | Balance of Plant | Miscellaneous (Balance of Plant) | D1 | Forced - Immediate | 2018 | Oil | DI | 300 | Gas Turbine/Jet Engine (Simple Cycle Operation) | SERC | Summer | 33.4853 | 4.64 | 1 | 1 | 3974-DCS - logic problems | D1-Forced - Immediate | 300-Gas Turbine/Jet Engine (Simple Cycle Operation)
3974 | DCS - logic problems | Balance of Plant | Miscellaneous (Balance of Plant) | SF | Startup Failure | 2018 | Gas | GG | 300 | Gas Turbine/Jet Engine (Simple Cycle Operation) | MRO | Summer | 11.7 | 26 | 1 | 1 | 3974-DCS - logic problems | SF-Startup Failure | 300-Gas Turbine/Jet Engine (Simple Cycle Operation)
3974 | DCS - logic problems | Balance of Plant | Miscellaneous (Balance of Plant) | SF | Startup Failure | 2018 | Oil | DI | 300 | Gas Turbine/Jet Engine (Simple Cycle Operation) | SERC | Summer | 155.9833 | 49 | 1 | 1 | 3974-DCS - logic problems | SF-Startup Failure | 300-Gas Turbine/Jet Engine (Simple Cycle Operation)
3974 | DCS - logic problems | Balance of Plant | Miscellaneous (Balance of Plant) | U1 | Forced - Immediate | 2018 | Gas | GG | 300 | Gas Turbine/Jet Engine (Simple Cycle Operation) | WECC | Winter | 20 | 40 | 1 | 1 | 3974-DCS - logic problems | U1-Forced - Immediate | 300-Gas Turbine/Jet Engine (Simple Cycle Operation)
3974 | DCS - logic problems | Balance of Plant | Miscellaneous (Balance of Plant) | SF | Startup Failure | 2018 | Gas | GG | 300 | Gas Turbine/Jet Engine (Simple Cycle Operation) | SERC | Off-Peak | 11.5 | 115 | 1 | 1 | 3974-DCS - logic problems | SF-Startup Failure | 300-Gas Turbine/Jet Engine (Simple Cycle Operation)
3974 | DCS - logic problems | Balance of Plant | Miscellaneous (Balance of Plant) | SF | Startup Failure | 2018 | Hydro | WA | 500 | Pumped Storage/Hydro | MRO | Off-Peak | 173.1333 | 129.85 | 1 | 1 | 3974-DCS - logic problems | SF-Startup Failure | 500-Pumped Storage/Hydro
3974 | DCS - logic problems | Balance of Plant | Miscellaneous (Balance of Plant) | U1 | Forced - Immediate | 2018 | Hydro | WA | 500 | Pumped Storage/Hydro | NPCC | Winter | 278.8333 | 119.5 | 1 | 1 | 3974-DCS - logic problems | U1-Forced - Immediate | 500-Pumped Storage/Hydro
3974 | DCS - logic problems | Balance of Plant | Miscellaneous (Balance of Plant) | SF | Startup Failure | 2018 | Hydro | WA | 500 | Pumped Storage/Hydro | NPCC | Summer | 265.95 | 81 | 1 | 1 | 3974-DCS - logic problems | SF-Startup Failure | 500-Pumped Storage/Hydro
3974 | DCS - logic problems | Balance of Plant | Miscellaneous (Balance of Plant) | SF | Startup Failure | 2018 | Hydro | WA | 500 | Pumped Storage/Hydro | NPCC | Winter | 357.7499 | 81 | 1 | 1 | 3974-DCS - logic problems | SF-Startup Failure | 500-Pumped Storage/Hydro
3974 | DCS - logic problems | Balance of Plant | Miscellaneous (Balance of Plant) | U1 | Forced - Immediate | 2018 | Hydro | WA | 500 | Pumped Storage/Hydro | NPCC | Winter | 414.4499 | 81 | 1 | 1 | 3974-DCS - logic problems | U1-Forced - Immediate | 500-Pumped Storage/Hydro
3974 | DCS - logic problems | Balance of Plant | Miscellaneous (Balance of Plant) | SF | Startup Failure | 2018 | Hydro | WA | 500 | Pumped Storage/Hydro | MRO | Off-Peak | 268.3566 | 129.85 | 1 | 1 | 3974-DCS - logic problems | SF-Startup Failure | 500-Pumped Storage/Hydro
3974 | DCS - logic problems | Balance of Plant | Miscellaneous (Balance of Plant) | U1 | Forced - Immediate | 2018 | Hydro | WA | 500 | Pumped Storage/Hydro | WECC | Off-Peak | 1461.8699 | 199.8 | 1 | 1 | 3974-DCS - logic problems | U1-Forced - Immediate | 500-Pumped Storage/Hydro
3974 | DCS - logic problems | Balance of Plant | Miscellaneous (Balance of Plant) | SF | Startup Failure | 2018 | Hydro | WA | 500 | Pumped Storage/Hydro | NPCC | Off-Peak | 577.8 | 81 | 1 | 1 | 3974-DCS - logic problems | SF-Startup Failure | 500-Pumped Storage/Hydro
3974 | DCS - logic problems | Balance of Plant | Miscellaneous (Balance of Plant) | U1 | Forced - Immediate | 2018 | Hydro | WA | 500 | Pumped Storage/Hydro | NPCC | Winter | 51.75 | 22.5 | 1 | 1 | 3974-DCS - logic problems | U1-Forced - Immediate | 500-Pumped Storage/Hydro
3974 | DCS - logic problems | Balance of Plant | Miscellaneous (Balance of Plant) | U1 | Forced - Immediate | 2018 | Hydro | WA | 500 | Pumped Storage/Hydro | WECC | Off-Peak | 58.6666 | 55 | 1 | 1 | 3974-DCS - logic problems | U1-Forced - Immediate | 500-Pumped Storage/Hydro
3974 | DCS - logic problems | Balance of Plant | Miscellaneous (Balance of Plant) | U1 | Forced - Immediate | 2018 | Hydro | WA | 500 | Pumped Storage/Hydro | NPCC | Summer | 951.8167 | 23 | 1 | 1 | 3974-DCS - logic problems | U1-Forced - Immediate | 500-Pumped Storage/Hydro
3974 | DCS - logic problems | Balance of Plant | Miscellaneous (Balance of Plant) | SF | Startup Failure | 2018 | Hydro | WA | 500 | Pumped Storage/Hydro | MRO | Off-Peak | 94.4445 | 71.73 | 1 | 1 | 3974-DCS - logic problems | SF-Startup Failure | 500-Pumped Storage/Hydro
3974 | DCS - logic problems | Balance of Plant | Miscellaneous (Balance of Plant) | SF | Startup Failure | 2018 | Hydro | WA | 500 | Pumped Storage/Hydro | NPCC | Off-Peak | 105.8 | 23 | 1 | 1 | 3974-DCS - logic problems | SF-Startup Failure | 500-Pumped Storage/Hydro
3974 | DCS - logic problems | Balance of Plant | Miscellaneous (Balance of Plant) | U1 | Forced - Immediate | 2018 | Gas | GG | 800 | Miscellaneous | SERC | Off-Peak | 554.3999 | 216 | 1 | 1 | 3974-DCS - logic problems | U1-Forced - Immediate | 800-Miscellaneous
3974 | DCS - logic problems | Balance of Plant | Miscellaneous (Balance of Plant) | U1 | Forced - Immediate | 2018 | Gas | GG | 800 | Miscellaneous | SERC | Off-Peak | 3167.9999 | 216 | 1 | 1 | 3974-DCS - logic problems | U1-Forced - Immediate | 800-Miscellaneous
3974 | DCS - logic problems | Balance of Plant | Miscellaneous (Balance of Plant) | U1 | Forced - Immediate | 2018 | Gas | GG | 850 | Combined Cycle Block | SERC | Summer | 46.4666 | 164 | 1 | 1 | 3974-DCS - logic problems | U1-Forced - Immediate | 850-Combined Cycle Block
3974 | DCS - logic problems | Balance of Plant | Miscellaneous (Balance of Plant) | D1 | Forced - Immediate | 2018 | Gas | GG | 850 | Combined Cycle Block | WECC | Off-Peak | 1267.2 | 27 | 1 | 1 | 3974-DCS - logic problems | D1-Forced - Immediate | 850-Combined Cycle Block
3974 | DCS - logic problems | Balance of Plant | Miscellaneous (Balance of Plant) | D1 | Forced - Immediate | 2018 | Waste Heat | WH | 850 | Combined Cycle Block | SERC | Off-Peak | 106 | 106 | 1 | 1 | 3974-DCS - logic problems | D1-Forced - Immediate | 850-Combined Cycle Block
3974 | DCS - logic problems | Balance of Plant | Miscellaneous (Balance of Plant) | D1 | Forced - Immediate | 2018 | Gas | GG | 850 | Combined Cycle Block | WECC | Winter | 4277.5 | 6 | 1 | 1 | 3974-DCS - logic problems | D1-Forced - Immediate | 850-Combined Cycle Block
3974 | DCS - logic problems | Balance of Plant | Miscellaneous (Balance of Plant) | SF | Startup Failure | 2018 | Gas | GG | 850 | Combined Cycle Block | WECC | Off-Peak | 488.4 | 88 | 1 | 1 | 3974-DCS - logic problems | SF-Startup Failure | 850-Combined Cycle Block
3974 | DCS - logic problems | Balance of Plant | Miscellaneous (Balance of Plant) | D1 | Forced - Immediate | 2018 | Gas | GG | 850 | Combined Cycle Block | SERC | Summer | 36.2666 | 128 | 1 | 1 | 3974-DCS - logic problems | D1-Forced - Immediate | 850-Combined Cycle Block
3974 | DCS - logic problems | Balance of Plant | Miscellaneous (Balance of Plant) | SF | Startup Failure | 2018 | Gas | GG | 851 | CC GT units | MRO | Winter | 0.79997 | 48 | 2 | 2 | 3974-DCS - logic problems | SF-Startup Failure | 851-CC GT units
3974 | DCS - logic problems | Balance of Plant | Miscellaneous (Balance of Plant) | U1 | Forced - Immediate | 2018 | Gas | GG | 851 | CC GT units | RFC | Off-Peak | 25.2 | 126 | 1 | 1 | 3974-DCS - logic problems | U1-Forced - Immediate | 851-CC GT units
3974 | DCS - logic problems | Balance of Plant | Miscellaneous (Balance of Plant) | U1 | Forced - Immediate | 2018 | Gas | GG | 851 | CC GT units | TRE | Off-Peak | 198.3166 | 163 | 1 | 1 | 3974-DCS - logic problems | U1-Forced - Immediate | 851-CC GT units
3974 | DCS - logic problems | Balance of Plant | Miscellaneous (Balance of Plant) | SF | Startup Failure | 2018 | Gas | GG | 851 | CC GT units | MRO | Off-Peak | 190.475 | 200.5 | 1 | 1 | 3974-DCS - logic problems | SF-Startup Failure | 851-CC GT units
3974 | DCS - logic problems | Balance of Plant | Miscellaneous (Balance of Plant) | U1 | Forced - Immediate | 2018 | Gas | GG | 851 | CC GT units | WECC | Summer | 66.066 | 208.63 | 1 | 1 | 3974-DCS - logic problems | U1-Forced - Immediate | 851-CC GT units
3974 | DCS - logic problems | Balance of Plant | Miscellaneous (Balance of Plant) | U1 | Forced - Immediate | 2018 | Gas | GG | 851 | CC GT units | NPCC | Summer | 358.4833 | 157 | 1 | 1 | 3974-DCS - logic problems | U1-Forced - Immediate | 851-CC GT units
3974 | DCS - logic problems | Balance of Plant | Miscellaneous (Balance of Plant) | U1 | Forced - Immediate | 2018 | Gas | GG | 851 | CC GT units | SERC | Winter | 879.45 | 143 | 1 | 1 | 3974-DCS - logic problems | U1-Forced - Immediate | 851-CC GT units
3974 | DCS - logic problems | Balance of Plant | Miscellaneous (Balance of Plant) | U1 | Forced - Immediate | 2018 | Gas | GG | 851 | CC GT units | WECC | Summer | 181.0499 | 153 | 1 | 1 | 3974-DCS - logic problems | U1-Forced - Immediate | 851-CC GT units
3974 | DCS - logic problems | Balance of Plant | Miscellaneous (Balance of Plant) | U1 | Forced - Immediate | 2018 | Gas | GG | 851 | CC GT units | WECC | Summer | 681.5245 | 208.63 | 1 | 1 | 3974-DCS - logic problems | U1-Forced - Immediate | 851-CC GT units
3974 | DCS - logic problems | Balance of Plant | Miscellaneous (Balance of Plant) | U1 | Forced - Immediate | 2018 | Gas | GG | 851 | CC GT units | RFC | Winter | 1900.6599 | 252.3 | 1 | 1 | 3974-DCS - logic problems | U1-Forced - Immediate | 851-CC GT units
3974 | DCS - logic problems | Balance of Plant | Miscellaneous (Balance of Plant) | U1 | Forced - Immediate | 2018 | Gas | GG | 851 | CC GT units | SERC | Summer | 132 | 330 | 1 | 1 | 3974-DCS - logic problems | U1-Forced - Immediate | 851-CC GT units
3974 | DCS - logic problems | Balance of Plant | Miscellaneous (Balance of Plant) | U1 | Forced - Immediate | 2018 | Gas | GG | 851 | CC GT units | MRO | Off-Peak | 11990.7333 | 216.7 | 1 | 1 | 3974-DCS - logic problems | U1-Forced - Immediate | 851-CC GT units
3974 | DCS - logic problems | Balance of Plant | Miscellaneous (Balance of Plant) | U1 | Forced - Immediate | 2018 | Gas | GG | 851 | CC GT units | NPCC | Summer | 707.9332 | 164 | 1 | 1 | 3974-DCS - logic problems | U1-Forced - Immediate | 851-CC GT units
3974 | DCS - logic problems | Balance of Plant | Miscellaneous (Balance of Plant) | U1 | Forced - Immediate | 2018 | Gas | GG | 851 | CC GT units | SERC | Winter | 2131.5 | 147 | 1 | 1 | 3974-DCS - logic problems | U1-Forced - Immediate | 851-CC GT units
3974 | DCS - logic problems | Balance of Plant | Miscellaneous (Balance of Plant) | U1 | Forced - Immediate | 2018 | Gas | GG | 851 | CC GT units | NPCC | Off-Peak | 164.35 | 173 | 1 | 1 | 3974-DCS - logic problems | U1-Forced - Immediate | 851-CC GT units
3974 | DCS - logic problems | Balance of Plant | Miscellaneous (Balance of Plant) | U1 | Forced - Immediate | 2018 | Gas | GG | 851 | CC GT units | MRO | Off-Peak | 6898.2833 | 216.7 | 1 | 1 | 3974-DCS - logic problems | U1-Forced - Immediate | 851-CC GT units
3974 | DCS - logic problems | Balance of Plant | Miscellaneous (Balance of Plant) | U1 | Forced - Immediate | 2018 | Gas | GG | 851 | CC GT units | SERC | Summer | 153.9998 | 330 | 1 | 1 | 3974-DCS - logic problems | U1-Forced - Immediate | 851-CC GT units
3974 | DCS - logic problems | Balance of Plant | Miscellaneous (Balance of Plant) | U1 | Forced - Immediate | 2018 | Gas | GG | 851 | CC GT units | MRO | Winter | 499.5 | 185 | 1 | 1 | 3974-DCS - logic problems | U1-Forced - Immediate | 851-CC GT units
3974 | DCS - logic problems | Balance of Plant | Miscellaneous (Balance of Plant) | D1 | Forced - Immediate | 2018 | Gas | GG | 851 | CC GT units | MRO | Off-Peak | 89.8333 | 154 | 1 | 1 | 3974-DCS - logic problems | D1-Forced - Immediate | 851-CC GT units
3974 | DCS - logic problems | Balance of Plant | Miscellaneous (Balance of Plant) | D1 | Forced - Immediate | 2018 | Gas | GG | 851 | CC GT units | WECC | Summer | 13.3 | 38 | 1 | 1 | 3974-DCS - logic problems | D1-Forced - Immediate | 851-CC GT units
3974 | DCS - logic problems | Balance of Plant | Miscellaneous (Balance of Plant) | U1 | Forced - Immediate | 2018 | Gas | GG | 851 | CC GT units | MRO | Off-Peak | 147.5 | 75 | 1 | 1 | 3974-DCS - logic problems | U1-Forced - Immediate | 851-CC GT units
3974 | DCS - logic problems | Balance of Plant | Miscellaneous (Balance of Plant) | U1 | Forced - Immediate | 2018 | Gas | GG | 851 | CC GT units | NPCC | Summer | 214.6666 | 161 | 1 | 1 | 3974-DCS - logic problems | U1-Forced - Immediate | 851-CC GT units
3974 | DCS - logic problems | Balance of Plant | Miscellaneous (Balance of Plant) | D1 | Forced - Immediate | 2018 | Gas | GG | 851 | CC GT units | MRO | Off-Peak | 92.1666 | 158 | 1 | 1 | 3974-DCS - logic problems | D1-Forced - Immediate | 851-CC GT units
3974 | DCS - logic problems | Balance of Plant | Miscellaneous (Balance of Plant) | SF | Startup Failure | 2018 | Gas | GG | 851 | CC GT units | MRO | Off-Peak | 0.79997 | 48 | 2 | 3 | 3974-DCS - logic problems | SF-Startup Failure | 851-CC GT units
3974 | DCS - logic problems | Balance of Plant | Miscellaneous (Balance of Plant) | SF | Startup Failure | 2018 | Gas | GG | 851 | CC GT units | SERC | Winter | 1110.1999 | 156 | 1 | 1 | 3974-DCS - logic problems | SF-Startup Failure | 851-CC GT units
3974 | DCS - logic problems | Balance of Plant | Miscellaneous (Balance of Plant) | U1 | Forced - Immediate | 2018 | Gas | GG | 851 | CC GT units | RFC | Off-Peak | 46.1999 | 126 | 1 | 1 | 3974-DCS - logic problems | U1-Forced - Immediate | 851-CC GT units
3974 | DCS - logic problems | Balance of Plant | Miscellaneous (Balance of Plant) | U1 | Forced - Immediate | 2018 | Gas | GG | 851 | CC GT units | MRO | Off-Peak | 352.1333 | 76 | 1 | 1 | 3974-DCS - logic problems | U1-Forced - Immediate | 851-CC GT units
3974 | DCS - logic problems | Balance of Plant | Miscellaneous (Balance of Plant) | U1 | Forced - Immediate | 2018 | Gas | GG | 851 | CC GT units | WECC | Summer | 106.9416 | 156.5 | 1 | 1 | 3974-DCS - logic problems | U1-Forced - Immediate | 851-CC GT units
3974 | DCS - logic problems | Balance of Plant | Miscellaneous (Balance of Plant) | U1 | Forced - Immediate | 2018 | Gas | GG | 851 | CC GT units | TRE | Summer | 159.6166 | 157 | 1 | 1 | 3974-DCS - logic problems | U1-Forced - Immediate | 851-CC GT units
3974 | DCS - logic problems | Balance of Plant | Miscellaneous (Balance of Plant) | U1 | Forced - Immediate | 2018 | Gas | GG | 851 | CC GT units | SERC | Winter | 8072.4999 | 150 | 1 | 1 | 3974-DCS - logic problems | U1-Forced - Immediate | 851-CC GT units
3974 | DCS - logic problems | Balance of Plant | Miscellaneous (Balance of Plant) | D1 | Forced - Immediate | 2018 | Gas | GG | 852 | CC steam units | MRO | Winter | 313.2 | 116 | 1 | 1 | 3974-DCS - logic problems | D1-Forced - Immediate | 852-CC steam units
3974 | DCS - logic problems | Balance of Plant | Miscellaneous (Balance of Plant) | D1 | Forced - Immediate | 2018 | Waste Heat | WH | 852 | CC steam units | WECC | Summer | 20.3 | 58 | 1 | 1 | 3974-DCS - logic problems | D1-Forced - Immediate | 852-CC steam units
3974 | DCS - logic problems | Balance of Plant | Miscellaneous (Balance of Plant) | U1 | Forced - Immediate | 2018 | Waste Heat | WH | 852 | CC steam units | WECC | Off-Peak | 1856.7583 | 90.5 | 1 | 1 | 3974-DCS - logic problems | U1-Forced - Immediate | 852-CC steam units
3974 | DCS - logic problems | Balance of Plant | Miscellaneous (Balance of Plant) | D1 | Forced - Immediate | 2018 | Waste Heat | WH | 852 | CC steam units | WECC | Summer | 300 | 100 | 1 | 1 | 3974-DCS - logic problems | D1-Forced - Immediate | 852-CC steam units
3974 | DCS - logic problems | Balance of Plant | Miscellaneous (Balance of Plant) | U1 | Forced - Immediate | 2018 | Waste Heat | WH | 852 | CC steam units | MRO | Off-Peak | 92.0332 | 251 | 1 | 1 | 3974-DCS - logic problems | U1-Forced - Immediate | 852-CC steam units
3974 | DCS - logic problems | Balance of Plant | Miscellaneous (Balance of Plant) | U1 | Forced - Immediate | 2018 | Waste Heat | WH | 852 | CC steam units | MRO | Off-Peak | 8293.5382 | 260.53 | 1 | 1 | 3974-DCS - logic problems | U1-Forced - Immediate | 852-CC steam units
3974 | DCS - logic problems | Balance of Plant | Miscellaneous (Balance of Plant) | U1 | Forced - Immediate | 2018 | Waste Heat | WH | 852 | CC steam units | WECC | Summer | 28.6583 | 90.5 | 1 | 1 | 3974-DCS - logic problems | U1-Forced - Immediate | 852-CC steam units
3974 | DCS - logic problems | Balance of Plant | Miscellaneous (Balance of Plant) | D1 | Forced - Immediate | 2018 | Waste Heat | WH | 852 | CC steam units | RFC | Off-Peak | 45.9799 | 125.4 | 1 | 1 | 3974-DCS - logic problems | D1-Forced - Immediate | 852-CC steam units
3974 | DCS - logic problems | Balance of Plant | Miscellaneous (Balance of Plant) | U1 | Forced - Immediate | 2018 | Waste Heat | WH | 852 | CC steam units | WECC | Summer | 71.2583 | 251.5 | 1 | 1 | 3974-DCS - logic problems | U1-Forced - Immediate | 852-CC steam units
3974 | DCS - logic problems | Balance of Plant | Miscellaneous (Balance of Plant) | U1 | Forced - Immediate | 2018 | Waste Heat | WH | 852 | CC steam units | WECC | Summer | 346.9166 | 90.5 | 1 | 1 | 3974-DCS - logic problems | U1-Forced - Immediate | 852-CC steam units
3974 | DCS - logic problems | Balance of Plant | Miscellaneous (Balance of Plant) | U1 | Forced - Immediate | 2018 | Waste Heat | WH | 852 | CC steam units | MRO | Winter | 240.6666 | 152 | 1 | 1 | 3974-DCS - logic problems | U1-Forced - Immediate | 852-CC steam units
3974 | DCS - logic problems | Balance of Plant | Miscellaneous (Balance of Plant) | D1 | Forced - Immediate | 2018 | Gas | GG | 852 | CC steam units | WECC | Summer | 199.9833 | 169 | 1 | 1 | 3974-DCS - logic problems | D1-Forced - Immediate | 852-CC steam units
3974 | DCS - logic problems | Balance of Plant | Miscellaneous (Balance of Plant) | D1 | Forced - Immediate | 2018 | Gas | GG | 852 | CC steam units | WECC | Off-Peak | 266.6666 | 125 | 1 | 1 | 3974-DCS - logic problems | D1-Forced - Immediate | 852-CC steam units
3974 | DCS - logic problems | Balance of Plant | Miscellaneous (Balance of Plant) | U1 | Forced - Immediate | 2018 | Gas | GG | 852 | CC steam units | NPCC | Summer | 344 | 215 | 1 | 1 | 3974-DCS - logic problems | U1-Forced - Immediate | 852-CC steam units
3974 | DCS - logic problems | Balance of Plant | Miscellaneous (Balance of Plant) | U1 | Forced - Immediate | 2018 | Waste Heat | WH | 852 | CC steam units | TRE | Summer | 171 | 171 | 1 | 1 | 3974-DCS - logic problems | U1-Forced - Immediate | 852-CC steam units
3974 | DCS - logic problems | Balance of Plant | Miscellaneous (Balance of Plant) | D1 | Forced - Immediate | 2018 | Waste Heat | WH | 852 | CC steam units | RFC | Off-Peak | 25.08 | 125.4 | 1 | 1 | 3974-DCS - logic problems | D1-Forced - Immediate | 852-CC steam units
3974 | DCS - logic problems | Balance of Plant | Miscellaneous (Balance of Plant) | D1 | Forced - Immediate | 2018 | Waste Heat | WH | 852 | CC steam units | MRO | Off-Peak | 114.3333 | 196 | 1 | 1 | 3974-DCS - logic problems | D1-Forced - Immediate | 852-CC steam units
3974 | DCS - logic problems | Balance of Plant | Miscellaneous (Balance of Plant) | D1 | Forced - Immediate | 2018 | Waste Heat | WH | 852 | CC steam units | SERC | Winter | 711.6666 | 100 | 1 | 1 | 3974-DCS - logic problems | D1-Forced - Immediate | 852-CC steam units
3974 | DCS - logic problems | Balance of Plant | Miscellaneous (Balance of Plant) | U1 | Forced - Immediate | 2018 | Waste Heat | WH | 852 | CC steam units | RFC | Winter | 1624.9399 | 215.7 | 1 | 1 | 3974-DCS - logic problems | U1-Forced - Immediate | 852-CC steam units
3975 | DCS - upgrades | Balance of Plant | Miscellaneous (Balance of Plant) | D1 | Forced - Immediate | 2018 | Gas | GG | 300 | Gas Turbine/Jet Engine (Simple Cycle Operation) | MRO | Winter | 1136 | 24 | 1 | 1 | 3975-DCS - upgrades | D1-Forced - Immediate | 300-Gas Turbine/Jet Engine (Simple Cycle Operation)
3975 | DCS - upgrades | Balance of Plant | Miscellaneous (Balance of Plant) | U1 | Forced - Immediate | 2018 | Gas | GG | 300 | Gas Turbine/Jet Engine (Simple Cycle Operation) | MRO | Winter | 40.9933 | 55.9 | 1 | 1 | 3975-DCS - upgrades | U1-Forced - Immediate | 300-Gas Turbine/Jet Engine (Simple Cycle Operation)
3975 | DCS - upgrades | NULL | NULL | D1 | Forced - Immediate | 2018 | Gas | GG | 400 | Internal Combustion/Reciprocating Engines | MRO | Winter | 106.8 | 9 | 1 | 1 | 3975-DCS - upgrades | D1-Forced - Immediate | 400-Internal Combustion/Reciprocating Engines
3975 | DCS - upgrades | NULL | NULL | D1 | Forced - Immediate | 2018 | Gas | GG | 400 | Internal Combustion/Reciprocating Engines | MRO | Winter | 108 | 9 | 1 | 1 | 3975-DCS - upgrades | D1-Forced - Immediate | 400-Internal Combustion/Reciprocating Engines
3975 | DCS - upgrades | Balance of Plant | Miscellaneous (Balance of Plant) | SF | Startup Failure | 2018 | Gas | GG | 851 | CC GT units | MRO | Summer | 0.79997 | 48 | 2 | 5 | 3975-DCS - upgrades | SF-Startup Failure | 851-CC GT units
3979 | Other DCS problems | Balance of Plant | Miscellaneous (Balance of Plant) | D1 | Forced - Immediate | 2018 | Gas | GG | 100 | Fossil-Steam | NPCC | Winter | 625.3332 | 280 | 1 | 1 | 3979-Other DCS problems | D1-Forced - Immediate | 100-Fossil-Steam
3979 | Other DCS problems | Balance of Plant | Miscellaneous (Balance of Plant) | U1 | Forced - Immediate | 2018 | Coal | CC | 100 | Fossil-Steam | SERC | Off-Peak | 345.1332 | 167 | 1 | 1 | 3979-Other DCS problems | U1-Forced - Immediate | 100-Fossil-Steam
3979 | Other DCS problems | Balance of Plant | Miscellaneous (Balance of Plant) | U1 | Forced - Immediate | 2018 | Coal | CC | 100 | Fossil-Steam | RFC | Off-Peak | 9409.0495 | 783 | 1 | 1 | 3979-Other DCS problems | U1-Forced - Immediate | 100-Fossil-Steam
3979 | Other DCS problems | Balance of Plant | Miscellaneous (Balance of Plant) | U1 | Forced - Immediate | 2018 | Coal | CC | 100 | Fossil-Steam | WECC | Summer | 1661.75 | 85 | 1 | 1 | 3979-Other DCS problems | U1-Forced - Immediate | 100-Fossil-Steam
3979 | Other DCS problems | Balance of Plant | Miscellaneous (Balance of Plant) | U1 | Forced - Immediate | 2018 | Gas | GG | 100 | Fossil-Steam | SERC | Winter | 3397.25 | 535 | 1 | 1 | 3979-Other DCS problems | U1-Forced - Immediate | 100-Fossil-Steam
3979 | Other DCS problems | Balance of Plant | Miscellaneous (Balance of Plant) | U1 | Forced - Immediate | 2018 | Coal | CC | 100 | Fossil-Steam | RFC | Off-Peak | 8265.6 | 328 | 1 | 1 | 3979-Other DCS problems | U1-Forced - Immediate | 100-Fossil-Steam
3979 | Other DCS problems | Balance of Plant | Miscellaneous (Balance of Plant) | U1 | Forced - Immediate | 2018 | Coal | CC | 100 | Fossil-Steam | WECC | Summer | 3876 | 380 | 1 | 1 | 3979-Other DCS problems | U1-Forced - Immediate | 100-Fossil-Steam
3979 | Other DCS problems | Balance of Plant | Miscellaneous (Balance of Plant) | U1 | Forced - Immediate | 2018 | Coal | CC | 100 | Fossil-Steam | RFC | Summer | 21702.6329 | 638 | 1 | 1 | 3979-Other DCS problems | U1-Forced - Immediate | 100-Fossil-Steam
3979 | Other DCS problems | Balance of Plant | Miscellaneous (Balance of Plant) | U1 | Forced - Immediate | 2018 | Coal | LI | 100 | Fossil-Steam | MRO | Winter | 223.975 | 52.7 | 1 | 1 | 3979-Other DCS problems | U1-Forced - Immediate | 100-Fossil-Steam
3979 | Other DCS problems | Balance of Plant | Miscellaneous (Balance of Plant) | U1 | Forced - Immediate | 2018 | Coal | CC | 100 | Fossil-Steam | SERC | Summer | 2293.2 | 441 | 1 | 1 | 3979-Other DCS problems | U1-Forced - Immediate | 100-Fossil-Steam
3979 | Other DCS problems | Balance of Plant | Miscellaneous (Balance of Plant) | U1 | Forced - Immediate | 2018 | Gas | GG | 100 | Fossil-Steam | SERC | Summer | 1876.8997 | 411 | 1 | 1 | 3979-Other DCS problems | U1-Forced - Immediate | 100-Fossil-Steam
3979 | Other DCS problems | Balance of Plant | Miscellaneous (Balance of Plant) | U1 | Forced - Immediate | 2018 | Other | WD | 100 | Fossil-Steam | NPCC | Off-Peak | 272.505 | 49.1 | 1 | 1 | 3979-Other DCS problems | U1-Forced - Immediate | 100-Fossil-Steam
3979 | Other DCS problems | Balance of Plant | Miscellaneous (Balance of Plant) | U1 | Forced - Immediate | 2018 | Coal | CC | 100 | Fossil-Steam | WECC | Summer | 910.6666 | 80 | 1 | 1 | 3979-Other DCS problems | U1-Forced - Immediate | 100-Fossil-Steam
3979 | Other DCS problems | Balance of Plant | Miscellaneous (Balance of Plant) | U1 | Forced - Immediate | 2018 | Coal | CC | 100 | Fossil-Steam | WECC | Summer | 2659.5832 | 325 | 1 | 1 | 3979-Other DCS problems | U1-Forced - Immediate | 100-Fossil-Steam
3979 | Other DCS problems | Balance of Plant | Miscellaneous (Balance of Plant) | U1 | Forced - Immediate | 2018 | Coal | CC | 100 | Fossil-Steam | WECC | Off-Peak | 260.3333 | 220 | 1 | 1 | 3979-Other DCS problems | U1-Forced - Immediate | 100-Fossil-Steam
3979 | Other DCS problems | Balance of Plant | Miscellaneous (Balance of Plant) | U1 | Forced - Immediate | 2018 | Coal | CC | 100 | Fossil-Steam | RFC | Off-Peak | 2147.5998 | 546 | 1 | 1 | 3979-Other DCS problems | U1-Forced - Immediate | 100-Fossil-Steam
3979 | Other DCS problems | Balance of Plant | Miscellaneous (Balance of Plant) | D1 | Forced - Immediate | 2018 | Coal | CC | 100 | Fossil-Steam | RFC | Summer | 75.8333 | 50 | 1 | 1 | 3979-Other DCS problems | D1-Forced - Immediate | 100-Fossil-Steam
3979 | Other DCS problems | Balance of Plant | Miscellaneous (Balance of Plant) | D1 | Forced - Immediate | 2018 | Coal | CC | 100 | Fossil-Steam | RFC | Summer | 570 | 150 | 1 | 1 | 3979-Other DCS problems | D1-Forced - Immediate | 100-Fossil-Steam
3979 | Other DCS problems | Balance of Plant | Miscellaneous (Balance of Plant) | D1 | Forced - Immediate | 2018 | Coal | CC | 100 | Fossil-Steam | MRO | Winter | 52 | 40 | 1 | 1 | 3979-Other DCS problems | D1-Forced - Immediate | 100-Fossil-Steam
3979 | Other DCS problems | Balance of Plant | Miscellaneous (Balance of Plant) | U1 | Forced - Immediate | 2018 | Coal | CC | 100 | Fossil-Steam | RFC | Off-Peak | 2214 | 328 | 1 | 1 | 3979-Other DCS problems | U1-Forced - Immediate | 100-Fossil-Steam
3979 | Other DCS problems | Balance of Plant | Miscellaneous (Balance of Plant) | U1 | Forced - Immediate | 2018 | Coal | CC | 100 | Fossil-Steam | MRO | Off-Peak | 15745.333 | 560 | 1 | 1 | 3979-Other DCS problems | U1-Forced - Immediate | 100-Fossil-Steam
3979 | Other DCS problems | Balance of Plant | Miscellaneous (Balance of Plant) | U1 | Forced - Immediate | 2018 | Gas | GG | 100 | Fossil-Steam | TRE | Summer | 265.4165 | 227.5 | 1 | 1 | 3979-Other DCS problems | U1-Forced - Immediate | 100-Fossil-Steam
3979 | Other DCS problems | Balance of Plant | Miscellaneous (Balance of Plant) | D1 | Forced - Immediate | 2018 | Coal | CC | 100 | Fossil-Steam | RFC | Off-Peak | 21.165 | 15.3 | 1 | 1 | 3979-Other DCS problems | D1-Forced - Immediate | 100-Fossil-Steam
3979 | Other DCS problems | Balance of Plant | Miscellaneous (Balance of Plant) | D2 | Forced - Delayed | 2018 | Coal | CC | 100 | Fossil-Steam | SERC | Summer | 38 | 38 | 1 | 1 | 3979-Other DCS problems | D2-Forced - Delayed | 100-Fossil-Steam
3979 | Other DCS problems | Balance of Plant | Miscellaneous (Balance of Plant) | U1 | Forced - Immediate | 2018 | Coal | CC | 100 | Fossil-Steam | MRO | Off-Peak | 3315.25 | 745 | 1 | 1 | 3979-Other DCS problems | U1-Forced - Immediate | 100-Fossil-Steam
3979 | Other DCS problems | Balance of Plant | Miscellaneous (Balance of Plant) | U1 | Forced - Immediate | 2018 | Gas | GG | 100 | Fossil-Steam | RFC | Winter | 676.45 | 163 | 1 | 1 | 3979-Other DCS problems | U1-Forced - Immediate | 100-Fossil-Steam
3979 | Other DCS problems | Balance of Plant | Miscellaneous (Balance of Plant) | U1 | Forced - Immediate | 2018 | Coal | CC | 100 | Fossil-Steam | RFC | Off-Peak | 504 | 280 | 1 | 1 | 3979-Other DCS problems | U1-Forced - Immediate | 100-Fossil-Steam
3979 | Other DCS problems | Balance of Plant | Miscellaneous (Balance of Plant) | U1 | Forced - Immediate | 2018 | Coal | CC | 100 | Fossil-Steam | RFC | Summer | 4622.9661 | 838 | 1 | 1 | 3979-Other DCS problems | U1-Forced - Immediate | 100-Fossil-Steam
3979 | Other DCS problems | Balance of Plant | Miscellaneous (Balance of Plant) | U1 | Forced - Immediate | 2018 | Gas | GG | 300 | Gas Turbine/Jet Engine (Simple Cycle Operation) | WECC | Winter | 920 | 40 | 4 | 4 | 3979-Other DCS problems | U1-Forced - Immediate | 300-Gas Turbine/Jet Engine (Simple Cycle Operation)
3979 | Other DCS problems | Balance of Plant | Miscellaneous (Balance of Plant) | U1 | Forced - Immediate | 2018 | Oil | DI | 300 | Gas Turbine/Jet Engine (Simple Cycle Operation) | SERC | Summer | 129 | 43 | 1 | 1 | 3979-Other DCS problems | U1-Forced - Immediate | 300-Gas Turbine/Jet Engine (Simple Cycle Operation)
3979 | Other DCS problems | Balance of Plant | Miscellaneous (Balance of Plant) | U1 | Forced - Immediate | 2018 | Gas | GG | 300 | Gas Turbine/Jet Engine (Simple Cycle Operation) | WECC | Off-Peak | 188.3 | 42 | 1 | 1 | 3979-Other DCS problems | U1-Forced - Immediate | 300-Gas Turbine/Jet Engine (Simple Cycle Operation)
3979 | Other DCS problems | Balance of Plant | Miscellaneous (Balance of Plant) | U1 | Forced - Immediate | 2018 | Gas | GG | 300 | Gas Turbine/Jet Engine (Simple Cycle Operation) | WECC | Summer | 72.3116 | 100.9 | 1 | 1 | 3979-Other DCS problems | U1-Forced - Immediate | 300-Gas Turbine/Jet Engine (Simple Cycle Operation)
3979 | Other DCS problems | Balance of Plant | Miscellaneous (Balance of Plant) | U1 | Forced - Immediate | 2018 | Gas | GG | 300 | Gas Turbine/Jet Engine (Simple Cycle Operation) | WECC | Off-Peak | 191.8 | 42 | 1 | 1 | 3979-Other DCS problems | U1-Forced - Immediate | 300-Gas Turbine/Jet Engine (Simple Cycle Operation)
3979 | Other DCS problems | Balance of Plant | Miscellaneous (Balance of Plant) | U1 | Forced - Immediate | 2018 | Gas | GG | 300 | Gas Turbine/Jet Engine (Simple Cycle Operation) | SERC | Off-Peak | 1003 | 118 | 1 | 1 | 3979-Other DCS problems | U1-Forced - Immediate | 300-Gas Turbine/Jet Engine (Simple Cycle Operation)
3979 | Other DCS problems | Balance of Plant | Miscellaneous (Balance of Plant) | U1 | Forced - Immediate | 2018 | Gas | GG | 300 | Gas Turbine/Jet Engine (Simple Cycle Operation) | WECC | Summer | 72.0416 | 47.5 | 1 | 1 | 3979-Other DCS problems | U1-Forced - Immediate | 300-Gas Turbine/Jet Engine (Simple Cycle Operation)
3979 | Other DCS problems | Balance of Plant | Miscellaneous (Balance of Plant) | SF | Startup Failure | 2018 | Gas | GG | 300 | Gas Turbine/Jet Engine (Simple Cycle Operation) | NPCC | Summer | 36.2167 | 41 | 1 | 1 | 3979-Other DCS problems | SF-Startup Failure | 300-Gas Turbine/Jet Engine (Simple Cycle Operation)
3979 | Other DCS problems | Balance of Plant | Miscellaneous (Balance of Plant) | SF | Startup Failure | 2018 | Gas | GG | 300 | Gas Turbine/Jet Engine (Simple Cycle Operation) | NPCC | Winter | 97.9167 | 47 | 1 | 1 | 3979-Other DCS problems | SF-Startup Failure | 300-Gas Turbine/Jet Engine (Simple Cycle Operation)
3979 | Other DCS problems | Balance of Plant | Miscellaneous (Balance of Plant) | U1 | Forced - Immediate | 2018 | Gas | GG | 300 | Gas Turbine/Jet Engine (Simple Cycle Operation) | WECC | Off-Peak | 105.7 | 42 | 2 | 2 | 3979-Other DCS problems | U1-Forced - Immediate | 300-Gas Turbine/Jet Engine (Simple Cycle Operation)
3979 | Other DCS problems | Balance of Plant | Miscellaneous (Balance of Plant) | U1 | Forced - Immediate | 2018 | Gas | GG | 300 | Gas Turbine/Jet Engine (Simple Cycle Operation) | RFC | Summer | 225.4 | 147 | 1 | 1 | 3979-Other DCS problems | U1-Forced - Immediate | 300-Gas Turbine/Jet Engine (Simple Cycle Operation)
3979 | Other DCS problems | Balance of Plant | Miscellaneous (Balance of Plant) | U1 | Forced - Immediate | 2018 | Gas | GG | 300 | Gas Turbine/Jet Engine (Simple Cycle Operation) | WECC | Off-Peak | 189 | 42 | 3 | 3 | 3979-Other DCS problems | U1-Forced - Immediate | 300-Gas Turbine/Jet Engine (Simple Cycle Operation)
3979 | Other DCS problems | Balance of Plant | Miscellaneous (Balance of Plant) | U1 | Forced - Immediate | 2018 | Gas | GG | 300 | Gas Turbine/Jet Engine (Simple Cycle Operation) | MRO | Summer | 294.5333 | 94 | 1 | 1 | 3979-Other DCS problems | U1-Forced - Immediate | 300-Gas Turbine/Jet Engine (Simple Cycle Operation)
3979 | Other DCS problems | Balance of Plant | Miscellaneous (Balance of Plant) | U1 | Forced - Immediate | 2018 | Gas | GG | 300 | Gas Turbine/Jet Engine (Simple Cycle Operation) | SERC | Summer | 1430 | 143 | 1 | 1 | 3979-Other DCS problems | U1-Forced - Immediate | 300-Gas Turbine/Jet Engine (Simple Cycle Operation)
3979 | Other DCS problems | Balance of Plant | Miscellaneous (Balance of Plant) | U1 | Forced - Immediate | 2018 | Gas | GG | 300 | Gas Turbine/Jet Engine (Simple Cycle Operation) | WECC | Winter | 1317.5833 | 97 | 5 | 5 | 3979-Other DCS problems | U1-Forced - Immediate | 300-Gas Turbine/Jet Engine (Simple Cycle Operation)
3979 | Other DCS problems | Balance of Plant | Miscellaneous (Balance of Plant) | D1 | Forced - Immediate | 2018 | Gas | GG | 300 | Gas Turbine/Jet Engine (Simple Cycle Operation) | WECC | Off-Peak | 1643.04 | 100.8 | 1 | 1 | 3979-Other DCS problems | D1-Forced - Immediate | 300-Gas Turbine/Jet Engine (Simple Cycle Operation)
3979 | Other DCS problems | Balance of Plant | Miscellaneous (Balance of Plant) | SF | Startup Failure | 2018 | Gas | GG | 300 | Gas Turbine/Jet Engine (Simple Cycle Operation) | SERC | Summer | 780 | 48 | 1 | 1 | 3979-Other DCS problems | SF-Startup Failure | 300-Gas Turbine/Jet Engine (Simple Cycle Operation)
3979 | Other DCS problems | Balance of Plant | Miscellaneous (Balance of Plant) | U1 | Forced - Immediate | 2018 | Gas | GG | 300 | Gas Turbine/Jet Engine (Simple Cycle Operation) | WECC | Off-Peak | 184.8 | 42 | 1 | 1 | 3979-Other DCS problems | U1-Forced - Immediate | 300-Gas Turbine/Jet Engine (Simple Cycle Operation)
3979 | Other DCS problems | Balance of Plant | Miscellaneous (Balance of Plant) | U1 | Forced - Immediate | 2018 | Gas | GG | 300 | Gas Turbine/Jet Engine (Simple Cycle Operation) | WECC | Off-Peak | 2140.5333 | 139.6 | 1 | 1 | 3979-Other DCS problems | U1-Forced - Immediate | 300-Gas Turbine/Jet Engine (Simple Cycle Operation)
3979 | Other DCS problems | Balance of Plant | Miscellaneous (Balance of Plant) | U1 | Forced - Immediate | 2018 | Gas | GG | 300 | Gas Turbine/Jet Engine (Simple Cycle Operation) | RFC | Summer | 389.55 | 147 | 1 | 1 | 3979-Other DCS problems | U1-Forced - Immediate | 300-Gas Turbine/Jet Engine (Simple Cycle Operation)
3979 | Other DCS problems | Balance of Plant | Miscellaneous (Balance of Plant) | U1 | Forced - Immediate | 2018 | Gas | OG | 300 | Gas Turbine/Jet Engine (Simple Cycle Operation) | MRO | Off-Peak | 712.5 | 95 | 1 | 1 | 3979-Other DCS problems | U1-Forced - Immediate | 300-Gas Turbine/Jet Engine (Simple Cycle Operation)
3979 | Other DCS problems | Balance of Plant | Miscellaneous (Balance of Plant) | U1 | Forced - Immediate | 2018 | Hydro | WA | 500 | Pumped Storage/Hydro | WECC | Off-Peak | 1504.1666 | 95 | 1 | 1 | 3979-Other DCS problems | U1-Forced - Immediate | 500-Pumped Storage/Hydro
3979 | Other DCS problems | Balance of Plant | Miscellaneous (Balance of Plant) | D1 | Forced - Immediate | 2018 | Gas | GG | 850 | Combined Cycle Block | SERC | Winter | 364.7998 | 288 | 1 | 1 | 3979-Other DCS problems | D1-Forced - Immediate | 850-Combined Cycle Block
3979 | Other DCS problems | Balance of Plant | Miscellaneous (Balance of Plant) | U1 | Forced - Immediate | 2018 | Gas | GG | 850 | Combined Cycle Block | WECC | Summer | 123.4996 | 570 | 1 | 1 | 3979-Other DCS problems | U1-Forced - Immediate | 850-Combined Cycle Block
3979 | Other DCS problems | Balance of Plant | Miscellaneous (Balance of Plant) | U1 | Forced - Immediate | 2018 | Gas | GG | 850 | Combined Cycle Block | NPCC | Summer | 2532.4811 | 787.3 | 1 | 1 | 3979-Other DCS problems | U1-Forced - Immediate | 850-Combined Cycle Block
3979 | Other DCS problems | Balance of Plant | Miscellaneous (Balance of Plant) | U1 | Forced - Immediate | 2018 | Gas | GG | 850 | Combined Cycle Block | MRO | Summer | 1550.9998 | 495 | 1 | 1 | 3979-Other DCS problems | U1-Forced - Immediate | 850-Combined Cycle Block
3979 | Other DCS problems | Balance of Plant | Miscellaneous (Balance of Plant) | U1 | Forced - Immediate | 2018 | Gas | GG | 850 | Combined Cycle Block | NPCC | Off-Peak | 45.5 | 78 | 1 | 1 | 3979-Other DCS problems | U1-Forced - Immediate | 850-Combined Cycle Block
3979 | Other DCS problems | Balance of Plant | Miscellaneous (Balance of Plant) | U1 | Forced - Immediate | 2018 | Gas | GG | 850 | Combined Cycle Block | SERC | Off-Peak | 236.5998 | 273 | 1 | 1 | 3979-Other DCS problems | U1-Forced - Immediate | 850-Combined Cycle Block
3979 | Other DCS problems | Balance of Plant | Miscellaneous (Balance of Plant) | SF | Startup Failure | 2018 | Gas | GG | 851 | CC GT units | TRE | Winter | 126.4999 | 165 | 1 | 1 | 3979-Other DCS problems | SF-Startup Failure | 851-CC GT units
3979 | Other DCS problems | Balance of Plant | Miscellaneous (Balance of Plant) | U1 | Forced - Immediate | 2018 | Gas | GG | 851 | CC GT units | SERC | Summer | 711.6666 | 175 | 1 | 1 | 3979-Other DCS problems | U1-Forced - Immediate | 851-CC GT units
3979 | Other DCS problems | Balance of Plant | Miscellaneous (Balance of Plant) | D1 | Forced - Immediate | 2018 | Gas | GG | 851 | CC GT units | NPCC | Summer | 23.1 | 3 | 1 | 1 | 3979-Other DCS problems | D1-Forced - Immediate | 851-CC GT units
3979 | Other DCS problems | Balance of Plant | Miscellaneous (Balance of Plant) | U1 | Forced - Immediate | 2018 | Gas | GG | 851 | CC GT units | RFC | Summer | 2257.4999 | 126 | 1 | 1 | 3979-Other DCS problems | U1-Forced - Immediate | 851-CC GT units
3979 | Other DCS problems | Balance of Plant | Miscellaneous (Balance of Plant) | SF | Startup Failure | 2018 | Gas | GG | 851 | CC GT units | WECC | Winter | 768.4538 | 208.63 | 1 | 1 | 3979-Other DCS problems | SF-Startup Failure | 851-CC GT units
3979 | Other DCS problems | Balance of Plant | Miscellaneous (Balance of Plant) | U1 | Forced - Immediate | 2018 | Gas | GG | 851 | CC GT units | SERC | Winter | 864.1666 | 170 | 1 | 1 | 3979-Other DCS problems | U1-Forced - Immediate | 851-CC GT units
3979 | Other DCS problems | Balance of Plant | Miscellaneous (Balance of Plant) | SF | Startup Failure | 2018 | Gas | GG | 851 | CC GT units | NPCC | Off-Peak | 666.9333 | 244 | 1 | 1 | 3979-Other DCS problems | SF-Startup Failure | 851-CC GT units
3979 | Other DCS problems | Balance of Plant | Miscellaneous (Balance of Plant) | U1 | Forced - Immediate | 2018 | Gas | GG | 851 | CC GT units | SERC | Summer | 8473.8333 | 130 | 1 | 1 | 3979-Other DCS problems | U1-Forced - Immediate | 851-CC GT units
3979 | Other DCS problems | Balance of Plant | Miscellaneous (Balance of Plant) | D1 | Forced - Immediate | 2018 | Waste Heat | WH | 852 | CC steam units | NPCC | Off-Peak | 359.4333 | 131.5 | 1 | 1 | 3979-Other DCS problems | D1-Forced - Immediate | 852-CC steam units
3979 | Other DCS problems | Balance of Plant | Miscellaneous (Balance of Plant) | D1 | Forced - Immediate | 2018 | Waste Heat | WH | 852 | CC steam units | SERC | Summer | 48 | 80 | 1 | 1 | 3979-Other DCS problems | D1-Forced - Immediate | 852-CC steam units
3979 | Other DCS problems | Balance of Plant | Miscellaneous (Balance of Plant) | U1 | Forced - Immediate | 2018 | Waste Heat | WH | 852 | CC steam units | RFC | Off-Peak | 82.3333 | 190 | 1 | 1 | 3979-Other DCS problems | U1-Forced - Immediate | 852-CC steam units
3979 | Other DCS problems | Balance of Plant | Miscellaneous (Balance of Plant) | D1 | Forced - Immediate | 2018 | Gas | GG | 852 | CC steam units | WECC | Off-Peak | 108.8833 | 139 | 1 | 1 | 3979-Other DCS problems | D1-Forced - Immediate | 852-CC steam units
3979 | Other DCS problems | Balance of Plant | Miscellaneous (Balance of Plant) | U1 | Forced - Immediate | 2018 | Waste Heat | WH | 852 | CC steam units | RFC | Off-Peak | 63.3333 | 190 | 1 | 1 | 3979-Other DCS problems | U1-Forced - Immediate | 852-CC steam units
3979 | Other DCS problems | Balance of Plant | Miscellaneous (Balance of Plant) | D1 | Forced - Immediate | 2018 | Waste Heat | WH | 852 | CC steam units | WECC | Off-Peak | 1960.2 | 121.5 | 1 | 1 | 3979-Other DCS problems | D1-Forced - Immediate | 852-CC steam units
3979 | Other DCS problems | Balance of Plant | Miscellaneous (Balance of Plant) | U1 | Forced - Immediate | 2018 | Gas | GG | 852 | CC steam units | WECC | Summer | 72 | 16 | 1 | 1 | 3979-Other DCS problems | U1-Forced - Immediate | 852-CC steam units
3979 | Other DCS problems | Balance of Plant | Miscellaneous (Balance of Plant) | U1 | Forced - Immediate | 2018 | Gas | GG | 852 | CC steam units | RFC | Off-Peak | 3.975 | 26.5 | 1 | 1 | 3979-Other DCS problems | U1-Forced - Immediate | 852-CC steam units
3979 | Other DCS problems | Balance of Plant | Miscellaneous (Balance of Plant) | U1 | Forced - Immediate | 2018 | Gas | GG | 852 | CC steam units | WECC | Off-Peak | 53.8667 | 16 | 1 | 1 | 3979-Other DCS problems | U1-Forced - Immediate | 852-CC steam units
3979 | Other DCS problems | Balance of Plant | Miscellaneous (Balance of Plant) | D1 | Forced - Immediate | 2018 | Waste Heat | WH | 852 | CC steam units | WECC | Summer | 57.5166 | 119 | 1 | 1 | 3979-Other DCS problems | D1-Forced - Immediate | 852-CC steam units
3979 | Other DCS problems | Balance of Plant | Miscellaneous (Balance of Plant) | D1 | Forced - Immediate | 2018 | Waste Heat | WH | 852 | CC steam units | SERC | Summer | 120 | 80 | 1 | 1 | 3979-Other DCS problems | D1-Forced - Immediate | 852-CC steam units
3979 | Other DCS problems | Balance of Plant | Miscellaneous (Balance of Plant) | D1 | Forced - Immediate | 2018 | Waste Heat | WH | 852 | CC steam units | RFC | Summer | 1135.9166 | 63.4 | 1 | 1 | 3979-Other DCS problems | D1-Forced - Immediate | 852-CC steam units
3979 | Other DCS problems | Balance of Plant | Miscellaneous (Balance of Plant) | SF | Startup Failure | 2018 | Waste Heat | WH | 852 | CC steam units | WECC | Winter | 416.3 | 90.5 | 1 | 1 | 3979-Other DCS problems | SF-Startup Failure | 852-CC steam units
3979 | Other DCS problems | Balance of Plant | Miscellaneous (Balance of Plant) | U1 | Forced - Immediate | 2018 | Waste Heat | WH | 852 | CC steam units | TRE | Winter | 63.6333 | 83 | 1 | 1 | 3979-Other DCS problems | U1-Forced - Immediate | 852-CC steam units
3979 | Other DCS problems | Balance of Plant | Miscellaneous (Balance of Plant) | U1 | Forced - Immediate | 2018 | Gas | GG | 860 | Co-generator Block | RFC | Off-Peak | 604.1666 | 145 | 1 | 1 | 3979-Other DCS problems | U1-Forced - Immediate | 860-Co-generator Block
3979 | Other DCS problems | Balance of Plant | Miscellaneous (Balance of Plant) | D1 | Forced - Immediate | 2018 | Gas | GG | 860 | Co-generator Block | RFC | Winter | 53.75 | 15 | 1 | 1 | 3979-Other DCS problems | D1-Forced - Immediate | 860-Co-generator Block
3979 | Other DCS problems | Balance of Plant | Miscellaneous (Balance of Plant) | U1 | Forced - Immediate | 2018 | Gas | GG | 861 | CoG GT units | WECC | Summer | 154.35 | 49 | 1 | 1 | 3979-Other DCS problems | U1-Forced - Immediate | 861-CoG GT units
3979 | Other DCS problems | Balance of Plant | Miscellaneous (Balance of Plant) | U1 | Forced - Immediate | 2018 | Gas | GG | 861 | CoG GT units | WECC | Off-Peak | 120.8666 | 49 | 1 | 1 | 3979-Other DCS problems | U1-Forced - Immediate | 861-CoG GT units
3980 | Programmable Logic Controller (PLC) | Balance of Plant | Miscellaneous (Balance of Plant) | U1 | Forced - Immediate | 2018 | Gas | GG | 300 | Gas Turbine/Jet Engine (Simple Cycle Operation) | TRE | Off-Peak | 57.9333 | 44 | 1 | 1 | 3980-Programmable Logic Controller (PLC) | U1-Forced - Immediate | 300-Gas Turbine/Jet Engine (Simple Cycle Operation)
3980 | Programmable Logic Controller (PLC) | Balance of Plant | Miscellaneous (Balance of Plant) | U1 | Forced - Immediate | 2018 | Gas | GG | 300 | Gas Turbine/Jet Engine (Simple Cycle Operation) | WECC | Summer | 476 | 112 | 1 | 1 | 3980-Programmable Logic Controller (PLC) | U1-Forced - Immediate | 300-Gas Turbine/Jet Engine (Simple Cycle Operation)
3980 | Programmable Logic Controller (PLC) | Balance of Plant | Miscellaneous (Balance of Plant) | U1 | Forced - Immediate | 2018 | Gas | GG | 300 | Gas Turbine/Jet Engine (Simple Cycle Operation) | WECC | Winter | 379.1666 | 65 | 4 | 4 | 3980-Programmable Logic Controller (PLC) | U1-Forced - Immediate | 300-Gas Turbine/Jet Engine (Simple Cycle Operation)
3980 | Programmable Logic Controller (PLC) | Balance of Plant | Miscellaneous (Balance of Plant) | U1 | Forced - Immediate | 2018 | Gas | GG | 300 | Gas Turbine/Jet Engine (Simple Cycle Operation) | SERC | Winter | 489.6666 | 56.5 | 1 | 1 | 3980-Programmable Logic Controller (PLC) | U1-Forced - Immediate | 300-Gas Turbine/Jet Engine (Simple Cycle Operation)
3980 | Programmable Logic Controller (PLC) | Balance of Plant | Miscellaneous (Balance of Plant) | U1 | Forced - Immediate | 2018 | Oil | DI | 300 | Gas Turbine/Jet Engine (Simple Cycle Operation) | WECC | Off-Peak | 1151.3333 | 55 | 1 | 1 | 3980-Programmable Logic Controller (PLC) | U1-Forced - Immediate | 300-Gas Turbine/Jet Engine (Simple Cycle Operation)
3980 | Programmable Logic Controller (PLC) | Balance of Plant | Miscellaneous (Balance of Plant) | U1 | Forced - Immediate | 2018 | Gas | GG | 300 | Gas Turbine/Jet Engine (Simple Cycle Operation) | WECC | Summer | 101.25 | 45 | 2 | 2 | 3980-Programmable Logic Controller (PLC) | U1-Forced - Immediate | 300-Gas Turbine/Jet Engine (Simple Cycle Operation)
3980 | Programmable Logic Controller (PLC) | Balance of Plant | Miscellaneous (Balance of Plant) | U1 | Forced - Immediate | 2018 | Gas | GG | 300 | Gas Turbine/Jet Engine (Simple Cycle Operation) | NPCC | Winter | 143.8799 | 98.1 | 1 | 1 | 3980-Programmable Logic Controller (PLC) | U1-Forced - Immediate | 300-Gas Turbine/Jet Engine (Simple Cycle Operation)
3980 | Programmable Logic Controller (PLC) | Balance of Plant | Miscellaneous (Balance of Plant) | U1 | Forced - Immediate | 2018 | Gas | GG | 300 | Gas Turbine/Jet Engine (Simple Cycle Operation) | WECC | Winter | 1085 | 20 | 1 | 1 | 3980-Programmable Logic Controller (PLC) | U1-Forced - Immediate | 300-Gas Turbine/Jet Engine (Simple Cycle Operation)
3980 | Programmable Logic Controller (PLC) | Balance of Plant | Miscellaneous (Balance of Plant) | U1 | Forced - Immediate | 2018 | Gas | GG | 300 | Gas Turbine/Jet Engine (Simple Cycle Operation) | TRE | Off-Peak | 59.4 | 44 | 1 | 1 | 3980-Programmable Logic Controller (PLC) | U1-Forced - Immediate | 300-Gas Turbine/Jet Engine (Simple Cycle Operation)
3980 | Programmable Logic Controller (PLC) | Balance of Plant | Miscellaneous (Balance of Plant) | U1 | Forced - Immediate | 2018 | Gas | GG | 300 | Gas Turbine/Jet Engine (Simple Cycle Operation) | WECC | Summer | 46.6666 | 112 | 1 | 1 | 3980-Programmable Logic Controller (PLC) | U1-Forced - Immediate | 300-Gas Turbine/Jet Engine (Simple Cycle Operation)
3980 | Programmable Logic Controller (PLC) | Balance of Plant | Miscellaneous (Balance of Plant) | U1 | Forced - Immediate | 2018 | Gas | GG | 300 | Gas Turbine/Jet Engine (Simple Cycle Operation) | TRE | Off-Peak | 58.6667 | 44 | 2 | 2 | 3980-Programmable Logic Controller (PLC) | U1-Forced - Immediate | 300-Gas Turbine/Jet Engine (Simple Cycle Operation)
3980 | Programmable Logic Controller (PLC) | NULL | NULL | SF | Startup Failure | 2018 | Hydro | WA | 500 | Pumped Storage/Hydro | MRO | Off-Peak | 88.7308 | 129.85 | 1 | 1 | 3980-Programmable Logic Controller (PLC) | SF-Startup Failure | 500-Pumped Storage/Hydro
3980 | Programmable Logic Controller (PLC) | NULL | NULL | U1 | Forced - Immediate | 2018 | Hydro | WA | 500 | Pumped Storage/Hydro | SERC | Off-Peak | 168.4167 | 47 | 1 | 1 | 3980-Programmable Logic Controller (PLC) | U1-Forced - Immediate | 500-Pumped Storage/Hydro
3980 | Programmable Logic Controller (PLC) | NULL | NULL | U1 | Forced - Immediate | 2018 | Hydro | WA | 500 | Pumped Storage/Hydro | SERC | Summer | 428.4 | 36 | 1 | 1 | 3980-Programmable Logic Controller (PLC) | U1-Forced - Immediate | 500-Pumped Storage/Hydro
3980 | Programmable Logic Controller (PLC) | Balance of Plant | Miscellaneous (Balance of Plant) | U2 | Forced - Delayed | 2018 | Other | WD | 650 | Fluidized Bed | NPCC | Summer | 89.1733 | 35.2 | 1 | 1 | 3980-Programmable Logic Controller (PLC) | U2-Forced - Delayed | 650-Fluidized Bed
3980 | Programmable Logic Controller (PLC) | Balance of Plant | Miscellaneous (Balance of Plant) | U1 | Forced - Immediate | 2018 | Geothermal | GE | 830 | Geothermal | WECC | Off-Peak | 39.75 | 53 | 1 | 1 | 3980-Programmable Logic Controller (PLC) | U1-Forced - Immediate | 830-Geothermal
3980 | Programmable Logic Controller (PLC) | Balance of Plant | Miscellaneous (Balance of Plant) | U1 | Forced - Immediate | 2018 | Gas | GG | 850 | Combined Cycle Block | RFC | Summer | 1112.0332 | 457 | 1 | 1 | 3980-Programmable Logic Controller (PLC) | U1-Forced - Immediate | 850-Combined Cycle Block
3980 | Programmable Logic Controller (PLC) | Balance of Plant | Miscellaneous (Balance of Plant) | U1 | Forced - Immediate | 2018 | Gas | GG | 851 | CC GT units | WECC | Winter | 92.8083 | 79.55 | 1 | 1 | 3980-Programmable Logic Controller (PLC) | U1-Forced - Immediate | 851-CC GT units
3980 | Programmable Logic Controller (PLC) | Balance of Plant | Miscellaneous (Balance of Plant) | U1 | Forced - Immediate | 2018 | Gas | GG | 851 | CC GT units | WECC | Winter | 96.7283 | 82.91 | 1 | 1 | 3980-Programmable Logic Controller (PLC) | U1-Forced - Immediate | 851-CC GT units
3980 | Programmable Logic Controller (PLC) | Balance of Plant | Miscellaneous (Balance of Plant) | U1 | Forced - Immediate | 2018 | Waste Heat | WH | 852 | CC steam units | WECC | Winter | 194.8332 | 167 | 1 | 1 | 3980-Programmable Logic Controller (PLC) | U1-Forced - Immediate | 852-CC steam units
3981 | PLC - data highway | Balance of Plant | Miscellaneous (Balance of Plant) | U1 | Forced - Immediate | 2018 | Gas | GG | 300 | Gas Turbine/Jet Engine (Simple Cycle Operation) | WECC | Winter | 49.6 | 48 | 1 | 1 | 3981-PLC - data highway | U1-Forced - Immediate | 300-Gas Turbine/Jet Engine (Simple Cycle Operation)
3981 | PLC - data highway | Balance of Plant | Miscellaneous (Balance of Plant) | U1 | Forced - Immediate | 2018 | Gas | GG | 300 | Gas Turbine/Jet Engine (Simple Cycle Operation) | WECC | Off-Peak | 732.75 | 45 | 1 | 1 | 3981-PLC - data highway | U1-Forced - Immediate | 300-Gas Turbine/Jet Engine (Simple Cycle Operation)
3981 | PLC - data highway | Balance of Plant | Miscellaneous (Balance of Plant) | U1 | Forced - Immediate | 2018 | Oil | DI | 300 | Gas Turbine/Jet Engine (Simple Cycle Operation) | SERC | Summer | 1221.9166 | 55 | 1 | 1 | 3981-PLC - data highway | U1-Forced - Immediate | 300-Gas Turbine/Jet Engine (Simple Cycle Operation)
3981 | PLC - data highway | NULL | NULL | U1 | Forced - Immediate | 2018 | Hydro | WA | 500 | Pumped Storage/Hydro | SERC | Off-Peak | 264.6333 | 34 | 1 | 1 | 3981-PLC - data highway | U1-Forced - Immediate | 500-Pumped Storage/Hydro
3981 | PLC - data highway | Balance of Plant | Miscellaneous (Balance of Plant) | D1 | Forced - Immediate | 2018 | Coal | OS | 800 | Miscellaneous | RFC | Summer | 334.4483 | 26.3 | 1 | 1 | 3981-PLC - data highway | D1-Forced - Immediate | 800-Miscellaneous
3981 | PLC - data highway | Balance of Plant | Miscellaneous (Balance of Plant) | D1 | Forced - Immediate | 2018 | Coal | OS | 800 | Miscellaneous | RFC | Off-Peak | 254.2283 | 28.3 | 1 | 1 | 3981-PLC - data highway | D1-Forced - Immediate | 800-Miscellaneous
3981 | PLC - data highway | Balance of Plant | Miscellaneous (Balance of Plant) | D1 | Forced - Immediate | 2018 | Coal | OS | 800 | Miscellaneous | RFC | Summer | 494.1 | 18.3 | 1 | 1 | 3981-PLC - data highway | D1-Forced - Immediate | 800-Miscellaneous
3981 | PLC - data highway | Balance of Plant | Miscellaneous (Balance of Plant) | D1 | Forced - Immediate | 2018 | Gas | GG | 850 | Combined Cycle Block | RFC | Off-Peak | 581.4 | 342 | 1 | 1 | 3981-PLC - data highway | D1-Forced - Immediate | 850-Combined Cycle Block
3982 | PLC - hardware problems (including card failure) | Balance of Plant | Miscellaneous (Balance of Plant) | D1 | Forced - Immediate | 2018 | Coal | CC | 100 | Fossil-Steam | TRE | Winter | 1502.6663 | 490 | 1 | 1 | 3982-PLC - hardware problems (including card failure) | D1-Forced - Immediate | 100-Fossil-Steam
3982 | PLC - hardware problems (including card failure) | Balance of Plant | Miscellaneous (Balance of Plant) | D2 | Forced - Delayed | 2018 | Coal | CC | 100 | Fossil-Steam | SERC | Winter | 2194.5 | 385 | 1 | 1 | 3982-PLC - hardware problems (including card failure) | D2-Forced - Delayed | 100-Fossil-Steam
3982 | PLC - hardware problems (including card failure) | Balance of Plant | Miscellaneous (Balance of Plant) | U1 | Forced - Immediate | 2018 | Gas | GG | 100 | Fossil-Steam | WECC | Off-Peak | 24.8 | 48 | 1 | 1 | 3982-PLC - hardware problems (including card failure) | U1-Forced - Immediate | 100-Fossil-Steam
3982 | PLC - hardware problems (including card failure) | Balance of Plant | Miscellaneous (Balance of Plant) | D1 | Forced - Immediate | 2018 | Coal | CC | 100 | Fossil-Steam | TRE | Winter | 1204.0699 | 432.6 | 1 | 1 | 3982-PLC - hardware problems (including card failure) | D1-Forced - Immediate | 100-Fossil-Steam
3982 | PLC - hardware problems (including card failure) | Balance of Plant | Miscellaneous (Balance of Plant) | D1 | Forced - Immediate | 2018 | Coal | CC | 100 | Fossil-Steam | TRE | Winter | 139.23 | 132.6 | 1 | 1 | 3982-PLC - hardware problems (including card failure) | D1-Forced - Immediate | 100-Fossil-Steam
3982 | PLC - hardware problems (including card failure) | Balance of Plant | Miscellaneous (Balance of Plant) | D1 | Forced - Immediate | 2018 | Coal | CC | 100 | Fossil-Steam | MRO | Winter | 8925 | 420 | 1 | 1 | 3982-PLC - hardware problems (including card failure) | D1-Forced - Immediate | 100-Fossil-Steam
3982 | PLC - hardware problems (including card failure) | Balance of Plant | Miscellaneous (Balance of Plant) | U1 | Forced - Immediate | 2018 | Gas | GG | 300 | Gas Turbine/Jet Engine (Simple Cycle Operation) | RFC | Summer | 188.6 | 164 | 1 | 1 | 3982-PLC - hardware problems (including card failure) | U1-Forced - Immediate | 300-Gas Turbine/Jet Engine (Simple Cycle Operation)
3982 | PLC - hardware problems (including card failure) | Balance of Plant | Miscellaneous (Balance of Plant) | U1 | Forced - Immediate | 2018 | Gas | GG | 300 | Gas Turbine/Jet Engine (Simple Cycle Operation) | SERC | Winter | 160.0833 | 56.5 | 1 | 1 | 3982-PLC - hardware problems (including card failure) | U1-Forced - Immediate | 300-Gas Turbine/Jet Engine (Simple Cycle Operation)
3982 | PLC - hardware problems (including card failure) | Balance of Plant | Miscellaneous (Balance of Plant) | U1 | Forced - Immediate | 2018 | Gas | GG | 300 | Gas Turbine/Jet Engine (Simple Cycle Operation) | WECC | Off-Peak | 116.48 | 44.8 | 1 | 1 | 3982-PLC - hardware problems (including card failure) | U1-Forced - Immediate | 300-Gas Turbine/Jet Engine (Simple Cycle Operation)
3982 | PLC - hardware problems (including card failure) | Balance of Plant | Miscellaneous (Balance of Plant) | U1 | Forced - Immediate | 2018 | Gas | GG | 300 | Gas Turbine/Jet Engine (Simple Cycle Operation) | SERC | Summer | 48.0166 | 43 | 3 | 3 | 3982-PLC - hardware problems (including card failure) | U1-Forced - Immediate | 300-Gas Turbine/Jet Engine (Simple Cycle Operation)
3982 | PLC - hardware problems (including card failure) | Balance of Plant | Miscellaneous (Balance of Plant) | U1 | Forced - Immediate | 2018 | Gas | GG | 300 | Gas Turbine/Jet Engine (Simple Cycle Operation) | SERC | Winter | 685.5333 | 56.5 | 1 | 1 | 3982-PLC - hardware problems (including card failure) | U1-Forced - Immediate | 300-Gas Turbine/Jet Engine (Simple Cycle Operation)
3982 | PLC - hardware problems (including card failure) | Balance of Plant | Miscellaneous (Balance of Plant) | U1 | Forced - Immediate | 2018 | Oil | DI | 300 | Gas Turbine/Jet Engine (Simple Cycle Operation) | SERC | Summer | 56.7333 | 46 | 1 | 1 | 3982-PLC - hardware problems (including card failure) | U1-Forced - Immediate | 300-Gas Turbine/Jet Engine (Simple Cycle Operation)
3982 | PLC - hardware problems (including card failure) | Balance of Plant | Miscellaneous (Balance of Plant) | SF | Startup Failure | 2018 | Gas | GG | 300 | Gas Turbine/Jet Engine (Simple Cycle Operation) | WECC | Off-Peak | 1764.0683 | 100.9 | 1 | 1 | 3982-PLC - hardware problems (including card failure) | SF-Startup Failure | 300-Gas Turbine/Jet Engine (Simple Cycle Operation)
3982 | PLC - hardware problems (including card failure) | Balance of Plant | Miscellaneous (Balance of Plant) | SF | Startup Failure | 2018 | Gas | GG | 300 | Gas Turbine/Jet Engine (Simple Cycle Operation) | MRO | Summer | 25.6533 | 48.1 | 1 | 1 | 3982-PLC - hardware problems (including card failure) | SF-Startup Failure | 300-Gas Turbine/Jet Engine (Simple Cycle Operation)
3982 | PLC - hardware problems (including card failure) | Balance of Plant | Miscellaneous (Balance of Plant) | U1 | Forced - Immediate | 2018 | Gas | GG | 300 | Gas Turbine/Jet Engine (Simple Cycle Operation) | TRE | Summer | 1564.55 | 87 | 1 | 1 | 3982-PLC - hardware problems (including card failure) | U1-Forced - Immediate | 300-Gas Turbine/Jet Engine (Simple Cycle Operation)
3982 | PLC - hardware problems (including card failure) | Balance of Plant | Miscellaneous (Balance of Plant) | U1 | Forced - Immediate | 2018 | Gas | GG | 300 | Gas Turbine/Jet Engine (Simple Cycle Operation) | SERC | Winter | 94.1666 | 56.5 | 1 | 1 | 3982-PLC - hardware problems (including card failure) | U1-Forced - Immediate | 300-Gas Turbine/Jet Engine (Simple Cycle Operation)
3982 | PLC - hardware problems (including card failure) | Balance of Plant | Miscellaneous (Balance of Plant) | U1 | Forced - Immediate | 2018 | Gas | GG | 300 | Gas Turbine/Jet Engine (Simple Cycle Operation) | SERC | Winter | 129.95 | 56.5 | 1 | 1 | 3982-PLC - hardware problems (including card failure) | U1-Forced - Immediate | 300-Gas Turbine/Jet Engine (Simple Cycle Operation)
3982 | PLC - hardware problems (including card failure) | Balance of Plant | Miscellaneous (Balance of Plant) | U1 | Forced - Immediate | 2018 | Gas | GG | 300 | Gas Turbine/Jet Engine (Simple Cycle Operation) | SERC | Winter | 512.2666 | 56.5 | 1 | 1 | 3982-PLC - hardware problems (including card failure) | U1-Forced - Immediate | 300-Gas Turbine/Jet Engine (Simple Cycle Operation)
3982 | PLC - hardware problems (including card failure) | Balance of Plant | Miscellaneous (Balance of Plant) | U1 | Forced - Immediate | 2018 | Gas | GG | 300 | Gas Turbine/Jet Engine (Simple Cycle Operation) | WECC | Off-Peak | 48.5333 | 44.8 | 1 | 1 | 3982-PLC - hardware problems (including card failure) | U1-Forced - Immediate | 300-Gas Turbine/Jet Engine (Simple Cycle Operation)
3982 | PLC - hardware problems (including card failure) | Balance of Plant | Miscellaneous (Balance of Plant) | U1 | Forced - Immediate | 2018 | Gas | GG | 300 | Gas Turbine/Jet Engine (Simple Cycle Operation) | WECC | Off-Peak | 251.6266 | 44.8 | 1 | 1 | 3982-PLC - hardware problems (including card failure) | U1-Forced - Immediate | 300-Gas Turbine/Jet Engine (Simple Cycle Operation)
3982 | PLC - hardware problems (including card failure) | Balance of Plant | Miscellaneous (Balance of Plant) | U1 | Forced - Immediate | 2018 | Gas | GG | 300 | Gas Turbine/Jet Engine (Simple Cycle Operation) | SERC | Summer | 50.8833 | 43 | 1 | 1 | 3982-PLC - hardware problems (including card failure) | U1-Forced - Immediate | 300-Gas Turbine/Jet Engine (Simple Cycle Operation)
3982 | PLC - hardware problems (including card failure) | Balance of Plant | Miscellaneous (Balance of Plant) | U1 | Forced - Immediate | 2018 | Gas | GG | 300 | Gas Turbine/Jet Engine (Simple Cycle Operation) | WECC | Summer | 5922.4183 | 153.1 | 1 | 1 | 3982-PLC - hardware problems (including card failure) | U1-Forced - Immediate | 300-Gas Turbine/Jet Engine (Simple Cycle Operation)
3982 | PLC - hardware problems (including card failure) | Balance of Plant | Miscellaneous (Balance of Plant) | U1 | Forced - Immediate | 2018 | Gas | GG | 300 | Gas Turbine/Jet Engine (Simple Cycle Operation) | SERC | Summer | 6626.4 | 72 | 1 | 1 | 3982-PLC - hardware problems (including card failure) | U1-Forced - Immediate | 300-Gas Turbine/Jet Engine (Simple Cycle Operation)
3982 | PLC - hardware problems (including card failure) | Balance of Plant | Miscellaneous (Balance of Plant) | U1 | Forced - Immediate | 2018 | Gas | GG | 300 | Gas Turbine/Jet Engine (Simple Cycle Operation) | MRO | Summer | 6854.25 | 48.1 | 1 | 1 | 3982-PLC - hardware problems (including card failure) | U1-Forced - Immediate | 300-Gas Turbine/Jet Engine (Simple Cycle Operation)
3982 | PLC - hardware problems (including card failure) | Balance of Plant | Miscellaneous (Balance of Plant) | U1 | Forced - Immediate | 2018 | Gas | GG | 300 | Gas Turbine/Jet Engine (Simple Cycle Operation) | SERC | Winter | 58.3833 | 56.5 | 1 | 1 | 3982-PLC - hardware problems (including card failure) | U1-Forced - Immediate | 300-Gas Turbine/Jet Engine (Simple Cycle Operation)
3982 | PLC - hardware problems (including card failure) | Balance of Plant | Miscellaneous (Balance of Plant) | U1 | Forced - Immediate | 2018 | Gas | GG | 300 | Gas Turbine/Jet Engine (Simple Cycle Operation) | SERC | Winter | 516.975 | 56.5 | 1 | 1 | 3982-PLC - hardware problems (including card failure) | U1-Forced - Immediate | 300-Gas Turbine/Jet Engine (Simple Cycle Operation)
3982 | PLC - hardware problems (including card failure) | Balance of Plant | Miscellaneous (Balance of Plant) | U1 | Forced - Immediate | 2018 | Gas | GG | 300 | Gas Turbine/Jet Engine (Simple Cycle Operation) | SERC | Winter | 54.6166 | 56.5 | 1 | 1 | 3982-PLC - hardware problems (including card failure) | U1-Forced - Immediate | 300-Gas Turbine/Jet Engine (Simple Cycle Operation)
3982 | PLC - hardware problems (including card failure) | Balance of Plant | Miscellaneous (Balance of Plant) | U1 | Forced - Immediate | 2018 | Gas | GG | 300 | Gas Turbine/Jet Engine (Simple Cycle Operation) | SERC | Winter | 137.4833 | 56.5 | 1 | 1 | 3982-PLC - hardware problems (including card failure) | U1-Forced - Immediate | 300-Gas Turbine/Jet Engine (Simple Cycle Operation)
3982 | PLC - hardware problems (including card failure) | Balance of Plant | Miscellaneous (Balance of Plant) | U1 | Forced - Immediate | 2018 | Gas | GG | 300 | Gas Turbine/Jet Engine (Simple Cycle Operation) | RFC | Summer | 1701.6999 | 78 | 1 | 1 | 3982-PLC - hardware problems (including card failure) | U1-Forced - Immediate | 300-Gas Turbine/Jet Engine (Simple Cycle Operation)
3982 | PLC - hardware problems (including card failure) | Balance of Plant | Miscellaneous (Balance of Plant) | U1 | Forced - Immediate | 2018 | Gas | GG | 300 | Gas Turbine/Jet Engine (Simple Cycle Operation) | SERC | Winter | 154.0499 | 117 | 1 | 1 | 3982-PLC - hardware problems (including card failure) | U1-Forced - Immediate | 300-Gas Turbine/Jet Engine (Simple Cycle Operation)
3982 | PLC - hardware problems (including card failure) | Balance of Plant | Miscellaneous (Balance of Plant) | U1 | Forced - Immediate | 2018 | Gas | GG | 300 | Gas Turbine/Jet Engine (Simple Cycle Operation) | SERC | Winter | 213.7583 | 56.5 | 1 | 1 | 3982-PLC - hardware problems (including card failure) | U1-Forced - Immediate | 300-Gas Turbine/Jet Engine (Simple Cycle Operation)
3982 | PLC - hardware problems (including card failure) | Balance of Plant | Miscellaneous (Balance of Plant) | U1 | Forced - Immediate | 2018 | Gas | GG | 300 | Gas Turbine/Jet Engine (Simple Cycle Operation) | SERC | Winter | 264.6083 | 56.5 | 1 | 1 | 3982-PLC - hardware problems (including card failure) | U1-Forced - Immediate | 300-Gas Turbine/Jet Engine (Simple Cycle Operation)
3982 | PLC - hardware problems (including card failure) | Balance of Plant | Miscellaneous (Balance of Plant) | U1 | Forced - Immediate | 2018 | Gas | GG | 300 | Gas Turbine/Jet Engine (Simple Cycle Operation) | SERC | Winter | 633.7416 | 56.5 | 1 | 1 | 3982-PLC - hardware problems (including card failure) | U1-Forced - Immediate | 300-Gas Turbine/Jet Engine (Simple Cycle Operation)
3982 | PLC - hardware problems (including card failure) | Balance of Plant | Miscellaneous (Balance of Plant) | U1 | Forced - Immediate | 2018 | Gas | GG | 300 | Gas Turbine/Jet Engine (Simple Cycle Operation) | MRO | Summer | 194.805 | 48.1 | 1 | 1 | 3982-PLC - hardware problems (including card failure) | U1-Forced - Immediate | 300-Gas Turbine/Jet Engine (Simple Cycle Operation)
3982 | PLC - hardware problems (including card failure) | Balance of Plant | Miscellaneous (Balance of Plant) | U1 | Forced - Immediate | 2018 | Gas | GG | 300 | Gas Turbine/Jet Engine (Simple Cycle Operation) | SERC | Winter | 1734.55 | 56.5 | 1 | 1 | 3982-PLC - hardware problems (including card failure) | U1-Forced - Immediate | 300-Gas Turbine/Jet Engine (Simple Cycle Operation)
3982 | PLC - hardware problems (including card failure) | Balance of Plant | Miscellaneous (Balance of Plant) | U1 | Forced - Immediate | 2018 | Gas | GG | 300 | Gas Turbine/Jet Engine (Simple Cycle Operation) | SERC | Winter | 3981.3666 | 56.5 | 1 | 1 | 3982-PLC - hardware problems (including card failure) | U1-Forced - Immediate | 300-Gas Turbine/Jet Engine (Simple Cycle Operation)
3982 | PLC - hardware problems (including card failure) | NULL | NULL | U1 | Forced - Immediate | 2018 | Hydro | WA | 500 | Pumped Storage/Hydro | SERC | Off-Peak | 78.8 | 24 | 1 | 1 | 3982-PLC - hardware problems (including card failure) | U1-Forced - Immediate | 500-Pumped Storage/Hydro
3982 | PLC - hardware problems (including card failure) | NULL | NULL | U1 | Forced - Immediate | 2018 | Hydro | WA | 500 | Pumped Storage/Hydro | SERC | Winter | 47.0333 | 34 | 1 | 1 | 3982-PLC - hardware problems (including card failure) | U1-Forced - Immediate | 500-Pumped Storage/Hydro
3982 | PLC - hardware problems (including card failure) | NULL | NULL | U1 | Forced - Immediate | 2018 | Hydro | WA | 500 | Pumped Storage/Hydro | SERC | Winter | 36.2666 | 34 | 1 | 1 | 3982-PLC - hardware problems (including card failure) | U1-Forced - Immediate | 500-Pumped Storage/Hydro
3982 | PLC - hardware problems (including card failure) | NULL | NULL | SF | Startup Failure | 2018 | Hydro | WA | 500 | Pumped Storage/Hydro | MRO | Off-Peak | 634.1008 | 129.85 | 1 | 1 | 3982-PLC - hardware problems (including card failure) | SF-Startup Failure | 500-Pumped Storage/Hydro
3982 | PLC - hardware problems (including card failure) | NULL | NULL | U1 | Forced - Immediate | 2018 | Hydro | WA | 500 | Pumped Storage/Hydro | SERC | Summer | 90 | 75 | 1 | 1 | 3982-PLC - hardware problems (including card failure) | U1-Forced - Immediate | 500-Pumped Storage/Hydro
3982 | PLC - hardware problems (including card failure) | Balance of Plant | Miscellaneous (Balance of Plant) | D1 | Forced - Immediate | 2018 | Gas | GG | 850 | Combined Cycle Block | RFC | Off-Peak | 211 | 422 | 1 | 1 | 3982-PLC - hardware problems (including card failure) | D1-Forced - Immediate | 850-Combined Cycle Block
3982 | PLC - hardware problems (including card failure) | Balance of Plant | Miscellaneous (Balance of Plant) | D1 | Forced - Immediate | 2018 | Gas | GG | 850 | Combined Cycle Block | SERC | Summer | 351.4615 | 50.57 | 1 | 1 | 3982-PLC - hardware problems (including card failure) | D1-Forced - Immediate | 850-Combined Cycle Block
3982 | PLC - hardware problems (including card failure) | Balance of Plant | Miscellaneous (Balance of Plant) | D1 | Forced - Immediate | 2018 | Waste Heat | WH | 852 | CC steam units | TRE | Winter | 119.7 | 13.5 | 1 | 1 | 3982-PLC - hardware problems (including card failure) | D1-Forced - Immediate | 852-CC steam units
3982 | PLC - hardware problems (including card failure) | Balance of Plant | Miscellaneous (Balance of Plant) | D1 | Forced - Immediate | 2018 | Waste Heat | WH | 852 | CC steam units | TRE | Winter | 92 | 10 | 1 | 1 | 3982-PLC - hardware problems (including card failure) | D1-Forced - Immediate | 852-CC steam units
3982 | PLC - hardware problems (including card failure) | Balance of Plant | Miscellaneous (Balance of Plant) | D1 | Forced - Immediate | 2018 | Waste Heat | WH | 852 | CC steam units | WECC | Off-Peak | 1104.5833 | 25 | 1 | 1 | 3982-PLC - hardware problems (including card failure) | D1-Forced - Immediate | 852-CC steam units
3982 | PLC - hardware problems (including card failure) | Balance of Plant | Miscellaneous (Balance of Plant) | U1 | Forced - Immediate | 2018 | Gas | GG | 860 | Co-generator Block | SERC | Off-Peak | 9305.5 | 185 | 1 | 1 | 3982-PLC - hardware problems (including card failure) | U1-Forced - Immediate | 860-Co-generator Block
3982 | PLC - hardware problems (including card failure) | Balance of Plant | Miscellaneous (Balance of Plant) | U1 | Forced - Immediate | 2018 | Gas | GG | 860 | Co-generator Block | SERC | Off-Peak | 101.8333 | 47 | 1 | 1 | 3982-PLC - hardware problems (including card failure) | U1-Forced - Immediate | 860-Co-generator Block
3982 | PLC - hardware problems (including card failure) | Balance of Plant | Miscellaneous (Balance of Plant) | U1 | Forced - Immediate | 2018 | Gas | GG | 861 | CoG GT units | SERC | Off-Peak | 1239.3 | 183.6 | 1 | 1 | 3982-PLC - hardware problems (including card failure) | U1-Forced - Immediate | 861-CoG GT units
3983 | PLC - internal and termination wiring | Balance of Plant | Miscellaneous (Balance of Plant) | U1 | Forced - Immediate | 2018 | Gas | GG | 300 | Gas Turbine/Jet Engine (Simple Cycle Operation) | RFC | Off-Peak | 152 | 160 | 1 | 1 | 3983-PLC - internal and termination wiring | U1-Forced - Immediate | 300-Gas Turbine/Jet Engine (Simple Cycle Operation)
3983 | PLC - internal and termination wiring | Balance of Plant | Miscellaneous (Balance of Plant) | U1 | Forced - Immediate | 2018 | Gas | GG | 300 | Gas Turbine/Jet Engine (Simple Cycle Operation) | TRE | Summer | 5.8333 | 50 | 1 | 1 | 3983-PLC - internal and termination wiring | U1-Forced - Immediate | 300-Gas Turbine/Jet Engine (Simple Cycle Operation)
3983 | PLC - internal and termination wiring | Balance of Plant | Miscellaneous (Balance of Plant) | U1 | Forced - Immediate | 2018 | Gas | GG | 300 | Gas Turbine/Jet Engine (Simple Cycle Operation) | TRE | Summer | 993.3333 | 50 | 1 | 1 | 3983-PLC - internal and termination wiring | U1-Forced - Immediate | 300-Gas Turbine/Jet Engine (Simple Cycle Operation)
3983 | PLC - internal and termination wiring | Balance of Plant | Miscellaneous (Balance of Plant) | U1 | Forced - Immediate | 2018 | Oil | DI | 300 | Gas Turbine/Jet Engine (Simple Cycle Operation) | NPCC | Winter | 865.1333 | 19 | 1 | 1 | 3983-PLC - internal and termination wiring | U1-Forced - Immediate | 300-Gas Turbine/Jet Engine (Simple Cycle Operation)
3983 | PLC - internal and termination wiring | NULL | NULL | U1 | Forced - Immediate | 2018 | Hydro | WA | 500 | Pumped Storage/Hydro | MRO | Summer | 5.25 | 21 | 1 | 1 | 3983-PLC - internal and termination wiring | U1-Forced - Immediate | 500-Pumped Storage/Hydro
3984 | PLC - logic problems | Balance of Plant | Miscellaneous (Balance of Plant) | SF | Startup Failure | 2018 | Gas | GG | 300 | Gas Turbine/Jet Engine (Simple Cycle Operation) | WECC | Off-Peak | 25.84 | 40.8 | 1 | 1 | 3984-PLC - logic problems | SF-Startup Failure | 300-Gas Turbine/Jet Engine (Simple Cycle Operation)
3984 | PLC - logic problems | Balance of Plant | Miscellaneous (Balance of Plant) | U1 | Forced - Immediate | 2018 | Gas | GG | 300 | Gas Turbine/Jet Engine (Simple Cycle Operation) | SERC | Off-Peak | 1309 | 77 | 1 | 1 | 3984-PLC - logic problems | U1-Forced - Immediate | 300-Gas Turbine/Jet Engine (Simple Cycle Operation)
3984 | PLC - logic problems | Balance of Plant | Miscellaneous (Balance of Plant) | U1 | Forced - Immediate | 2018 | Oil | DI | 300 | Gas Turbine/Jet Engine (Simple Cycle Operation) | SERC | Off-Peak | 1115 | 12 | 1 | 1 | 3984-PLC - logic problems | U1-Forced - Immediate | 300-Gas Turbine/Jet Engine (Simple Cycle Operation)
3984 | PLC - logic problems | Balance of Plant | Miscellaneous (Balance of Plant) | U1 | Forced - Immediate | 2018 | Gas | GG | 300 | Gas Turbine/Jet Engine (Simple Cycle Operation) | SERC | Off-Peak | 8701 | 77 | 3 | 3 | 3984-PLC - logic problems | U1-Forced - Immediate | 300-Gas Turbine/Jet Engine (Simple Cycle Operation)
3984 | PLC - logic problems | Balance of Plant | Miscellaneous (Balance of Plant) | U1 | Forced - Immediate | 2018 | Gas | GG | 300 | Gas Turbine/Jet Engine (Simple Cycle Operation) | WECC | Off-Peak | 57.6 | 48 | 3 | 3 | 3984-PLC - logic problems | U1-Forced - Immediate | 300-Gas Turbine/Jet Engine (Simple Cycle Operation)
3984 | PLC - logic problems | Balance of Plant | Miscellaneous (Balance of Plant) | SF | Startup Failure | 2018 | Oil | DI | 300 | Gas Turbine/Jet Engine (Simple Cycle Operation) | SERC | Off-Peak | 15.5166 | 49 | 1 | 1 | 3984-PLC - logic problems | SF-Startup Failure | 300-Gas Turbine/Jet Engine (Simple Cycle Operation)
3984 | PLC - logic problems | Balance of Plant | Miscellaneous (Balance of Plant) | SF | Startup Failure | 2018 | Oil | DI | 300 | Gas Turbine/Jet Engine (Simple Cycle Operation) | SERC | Off-Peak | 98 | 49 | 1 | 1 | 3984-PLC - logic problems | SF-Startup Failure | 300-Gas Turbine/Jet Engine (Simple Cycle Operation)
3984 | PLC - logic problems | Balance of Plant | Miscellaneous (Balance of Plant) | U1 | Forced - Immediate | 2018 | Gas | GG | 300 | Gas Turbine/Jet Engine (Simple Cycle Operation) | WECC | Winter | 24 | 24 | 1 | 1 | 3984-PLC - logic problems | U1-Forced - Immediate | 300-Gas Turbine/Jet Engine (Simple Cycle Operation)
3984 | PLC - logic problems | Balance of Plant | Miscellaneous (Balance of Plant) | U1 | Forced - Immediate | 2018 | Gas | GG | 300 | Gas Turbine/Jet Engine (Simple Cycle Operation) | WECC | Winter | 1860 | 24 | 1 | 1 | 3984-PLC - logic problems | U1-Forced - Immediate | 300-Gas Turbine/Jet Engine (Simple Cycle Operation)
3984 | PLC - logic problems | NULL | NULL | U1 | Forced - Immediate | 2018 | Hydro | WA | 500 | Pumped Storage/Hydro | NPCC | Winter | 30.375 | 22.5 | 1 | 1 | 3984-PLC - logic problems | U1-Forced - Immediate | 500-Pumped Storage/Hydro
3984 | PLC - logic problems | NULL | NULL | U1 | Forced - Immediate | 2018 | Hydro | WA | 500 | Pumped Storage/Hydro | SERC | Winter | 129.6 | 54 | 2 | 2 | 3984-PLC - logic problems | U1-Forced - Immediate | 500-Pumped Storage/Hydro
3984 | PLC - logic problems | Balance of Plant | Miscellaneous (Balance of Plant) | D1 | Forced - Immediate | 2018 | Gas | GG | 850 | Combined Cycle Block | RFC | Winter | 1498.3866 | 103.1 | 1 | 1 | 3984-PLC - logic problems | D1-Forced - Immediate | 850-Combined Cycle Block
3984 | PLC - logic problems | Balance of Plant | Miscellaneous (Balance of Plant) | U1 | Forced - Immediate | 2018 | Gas | GG | 850 | Combined Cycle Block | NPCC | Off-Peak | 462.3665 | 286 | 1 | 1 | 3984-PLC - logic problems | U1-Forced - Immediate | 850-Combined Cycle Block
3984 | PLC - logic problems | Balance of Plant | Miscellaneous (Balance of Plant) | U1 | Forced - Immediate | 2018 | Gas | GG | 851 | CC GT units | WECC | Summer | 124.1666 | 149 | 1 | 1 | 3984-PLC - logic problems | U1-Forced - Immediate | 851-CC GT units
3985 | PLC - upgrades | Balance of Plant | Miscellaneous (Balance of Plant) | U1 | Forced - Immediate | 2018 | Gas | GG | 300 | Gas Turbine/Jet Engine (Simple Cycle Operation) | WECC | Winter | 113.9666 | 52.6 | 1 | 1 | 3985-PLC - upgrades | U1-Forced - Immediate | 300-Gas Turbine/Jet Engine (Simple Cycle Operation)
3985 | PLC - upgrades | Balance of Plant | Miscellaneous (Balance of Plant) | U1 | Forced - Immediate | 2018 | Oil | DI | 300 | Gas Turbine/Jet Engine (Simple Cycle Operation) | NPCC | Off-Peak | 46 | 46 | 1 | 1 | 3985-PLC - upgrades | U1-Forced - Immediate | 300-Gas Turbine/Jet Engine (Simple Cycle Operation)
3985 | PLC - upgrades | Balance of Plant | Miscellaneous (Balance of Plant) | U1 | Forced - Immediate | 2018 | Gas | GG | 300 | Gas Turbine/Jet Engine (Simple Cycle Operation) | WECC | Winter | 126.4666 | 54.2 | 1 | 1 | 3985-PLC - upgrades | U1-Forced - Immediate | 300-Gas Turbine/Jet Engine (Simple Cycle Operation)
3985 | PLC - upgrades | Balance of Plant | Miscellaneous (Balance of Plant) | U1 | Forced - Immediate | 2018 | Gas | GG | 300 | Gas Turbine/Jet Engine (Simple Cycle Operation) | WECC | Winter | 144.255 | 53.1 | 1 | 1 | 3985-PLC - upgrades | U1-Forced - Immediate | 300-Gas Turbine/Jet Engine (Simple Cycle Operation)
3985 | PLC - upgrades | Balance of Plant | Miscellaneous (Balance of Plant) | U1 | Forced - Immediate | 2018 | Gas | GG | 300 | Gas Turbine/Jet Engine (Simple Cycle Operation) | WECC | Winter | 122.5 | 52.5 | 1 | 1 | 3985-PLC - upgrades | U1-Forced - Immediate | 300-Gas Turbine/Jet Engine (Simple Cycle Operation)
3985 | PLC - upgrades | Balance of Plant | Miscellaneous (Balance of Plant) | U1 | Forced - Immediate | 2018 | Oil | DI | 300 | Gas Turbine/Jet Engine (Simple Cycle Operation) | NPCC | Off-Peak | 48 | 48 | 1 | 1 | 3985-PLC - upgrades | U1-Forced - Immediate | 300-Gas Turbine/Jet Engine (Simple Cycle Operation)
3985 | PLC - upgrades | Balance of Plant | Miscellaneous (Balance of Plant) | U1 | Forced - Immediate | 2018 | Gas | GG | 300 | Gas Turbine/Jet Engine (Simple Cycle Operation) | WECC | Winter | 146.1566 | 53.8 | 1 | 1 | 3985-PLC - upgrades | U1-Forced - Immediate | 300-Gas Turbine/Jet Engine (Simple Cycle Operation)
3985 | PLC - upgrades | Balance of Plant | Miscellaneous (Balance of Plant) | U1 | Forced - Immediate | 2018 | Gas | GG | 300 | Gas Turbine/Jet Engine (Simple Cycle Operation) | WECC | Winter | 115.7 | 53.4 | 1 | 1 | 3985-PLC - upgrades | U1-Forced - Immediate | 300-Gas Turbine/Jet Engine (Simple Cycle Operation)
3985 | PLC - upgrades | Balance of Plant | Miscellaneous (Balance of Plant) | U1 | Forced - Immediate | 2018 | Gas | GG | 300 | Gas Turbine/Jet Engine (Simple Cycle Operation) | WECC | Winter | 118.3 | 54.6 | 1 | 1 | 3985-PLC - upgrades | U1-Forced - Immediate | 300-Gas Turbine/Jet Engine (Simple Cycle Operation)
3985 | PLC - upgrades | Balance of Plant | Miscellaneous (Balance of Plant) | U1 | Forced - Immediate | 2018 | Gas | GG | 300 | Gas Turbine/Jet Engine (Simple Cycle Operation) | WECC | Winter | 122.7333 | 52.6 | 1 | 1 | 3985-PLC - upgrades | U1-Forced - Immediate | 300-Gas Turbine/Jet Engine (Simple Cycle Operation)
3985 | PLC - upgrades | Balance of Plant | Miscellaneous (Balance of Plant) | U1 | Forced - Immediate | 2018 | Gas | GG | 300 | Gas Turbine/Jet Engine (Simple Cycle Operation) | WECC | Winter | 154.85 | 57 | 2 | 2 | 3985-PLC - upgrades | U1-Forced - Immediate | 300-Gas Turbine/Jet Engine (Simple Cycle Operation)
3985 | PLC - upgrades | Balance of Plant | Miscellaneous (Balance of Plant) | U1 | Forced - Immediate | 2018 | Oil | DI | 300 | Gas Turbine/Jet Engine (Simple Cycle Operation) | NPCC | Off-Peak | 47 | 47 | 2 | 2 | 3985-PLC - upgrades | U1-Forced - Immediate | 300-Gas Turbine/Jet Engine (Simple Cycle Operation)
3985 | PLC - upgrades | Balance of Plant | Miscellaneous (Balance of Plant) | U1 | Forced - Immediate | 2018 | Gas | GG | 300 | Gas Turbine/Jet Engine (Simple Cycle Operation) | WECC | Winter | 110.7166 | 51.1 | 1 | 1 | 3985-PLC - upgrades | U1-Forced - Immediate | 300-Gas Turbine/Jet Engine (Simple Cycle Operation)
3989 | Other PLC problems | Balance of Plant | Miscellaneous (Balance of Plant) | D1 | Forced - Immediate | 2018 | Coal | CC | 100 | Fossil-Steam | MRO | Off-Peak | 186.2 | 49 | 1 | 1 | 3989-Other PLC problems | D1-Forced - Immediate | 100-Fossil-Steam
3989 | Other PLC problems | Balance of Plant | Miscellaneous (Balance of Plant) | D1 | Forced - Immediate | 2018 | Coal | CC | 100 | Fossil-Steam | WECC | Winter | 100.8 | 168 | 1 | 1 | 3989-Other PLC problems | D1-Forced - Immediate | 100-Fossil-Steam
3989 | Other PLC problems | Balance of Plant | Miscellaneous (Balance of Plant) | SF | Startup Failure | 2018 | Oil | DI | 300 | Gas Turbine/Jet Engine (Simple Cycle Operation) | NPCC | Winter | 971.5333 | 19 | 1 | 1 | 3989-Other PLC problems | SF-Startup Failure | 300-Gas Turbine/Jet Engine (Simple Cycle Operation)
3989 | Other PLC problems | Balance of Plant | Miscellaneous (Balance of Plant) | U1 | Forced - Immediate | 2018 | Gas | GG | 300 | Gas Turbine/Jet Engine (Simple Cycle Operation) | MRO | Off-Peak | 355.8333 | 50 | 1 | 1 | 3989-Other PLC problems | U1-Forced - Immediate | 300-Gas Turbine/Jet Engine (Simple Cycle Operation)
3989 | Other PLC problems | Balance of Plant | Miscellaneous (Balance of Plant) | U1 | Forced - Immediate | 2018 | Gas | GG | 300 | Gas Turbine/Jet Engine (Simple Cycle Operation) | SERC | Summer | 2037.75 | 71.5 | 3 | 3 | 3989-Other PLC problems | U1-Forced - Immediate | 300-Gas Turbine/Jet Engine (Simple Cycle Operation)
3989 | Other PLC problems | Balance of Plant | Miscellaneous (Balance of Plant) | SF | Startup Failure | 2018 | Oil | DI | 300 | Gas Turbine/Jet Engine (Simple Cycle Operation) | NPCC | Winter | 44.9667 | 19 | 1 | 1 | 3989-Other PLC problems | SF-Startup Failure | 300-Gas Turbine/Jet Engine (Simple Cycle Operation)
3989 | Other PLC problems | Balance of Plant | Miscellaneous (Balance of Plant) | SF | Startup Failure | 2018 | Gas | GG | 300 | Gas Turbine/Jet Engine (Simple Cycle Operation) | SERC | Off-Peak | 507.9166 | 115 | 1 | 1 | 3989-Other PLC problems | SF-Startup Failure | 300-Gas Turbine/Jet Engine (Simple Cycle Operation)
3989 | Other PLC problems | Balance of Plant | Miscellaneous (Balance of Plant) | SF | Startup Failure | 2018 | Gas | GG | 300 | Gas Turbine/Jet Engine (Simple Cycle Operation) | NPCC | Winter | 22.4 | 48 | 1 | 1 | 3989-Other PLC problems | SF-Startup Failure | 300-Gas Turbine/Jet Engine (Simple Cycle Operation)
3989 | Other PLC problems | Balance of Plant | Miscellaneous (Balance of Plant) | U1 | Forced - Immediate | 2018 | Gas | GG | 300 | Gas Turbine/Jet Engine (Simple Cycle Operation) | MRO | Off-Peak | 25.185 | 65.7 | 1 | 1 | 3989-Other PLC problems | U1-Forced - Immediate | 300-Gas Turbine/Jet Engine (Simple Cycle Operation)
3989 | Other PLC problems | Balance of Plant | Miscellaneous (Balance of Plant) | U1 | Forced - Immediate | 2018 | Gas | GG | 300 | Gas Turbine/Jet Engine (Simple Cycle Operation) | MRO | Summer | 1436 | 107.7 | 1 | 1 | 3989-Other PLC problems | U1-Forced - Immediate | 300-Gas Turbine/Jet Engine (Simple Cycle Operation)
3989 | Other PLC problems | Balance of Plant | Miscellaneous (Balance of Plant) | U1 | Forced - Immediate | 2018 | Gas | GG | 300 | Gas Turbine/Jet Engine (Simple Cycle Operation) | NPCC | Off-Peak | 219.3333 | 47 | 1 | 1 | 3989-Other PLC problems | U1-Forced - Immediate | 300-Gas Turbine/Jet Engine (Simple Cycle Operation)
3989 | Other PLC problems | Balance of Plant | Miscellaneous (Balance of Plant) | U1 | Forced - Immediate | 2018 | Gas | GG | 300 | Gas Turbine/Jet Engine (Simple Cycle Operation) | MRO | Summer | 1506.005 | 107.7 | 1 | 1 | 3989-Other PLC problems | U1-Forced - Immediate | 300-Gas Turbine/Jet Engine (Simple Cycle Operation)
3989 | Other PLC problems | NULL | NULL | SF | Startup Failure | 2018 | Hydro | WA | 500 | Pumped Storage/Hydro | MRO | Off-Peak | 174.342 | 23.72 | 1 | 1 | 3989-Other PLC problems | SF-Startup Failure | 500-Pumped Storage/Hydro
3989 | Other PLC problems | NULL | NULL | U1 | Forced - Immediate | 2018 | Hydro | WA | 500 | Pumped Storage/Hydro | SERC | Summer | 20.7 | 27 | 1 | 1 | 3989-Other PLC problems | U1-Forced - Immediate | 500-Pumped Storage/Hydro
3989 | Other PLC problems | NULL | NULL | U1 | Forced - Immediate | 2018 | Hydro | WA | 500 | Pumped Storage/Hydro | NPCC | Off-Peak | 107.4331 | 293 | 1 | 1 | 3989-Other PLC problems | U1-Forced - Immediate | 500-Pumped Storage/Hydro
3989 | Other PLC problems | NULL | NULL | U1 | Forced - Immediate | 2018 | Hydro | WA | 500 | Pumped Storage/Hydro | SERC | Summer | 9.45 | 27 | 1 | 1 | 3989-Other PLC problems | U1-Forced - Immediate | 500-Pumped Storage/Hydro
3989 | Other PLC problems | NULL | NULL | U1 | Forced - Immediate | 2018 | Hydro | WA | 500 | Pumped Storage/Hydro | SERC | Winter | 252.1666 | 34 | 1 | 1 | 3989-Other PLC problems | U1-Forced - Immediate | 500-Pumped Storage/Hydro
3989 | Other PLC problems | Balance of Plant | Miscellaneous (Balance of Plant) | U1 | Forced - Immediate | 2018 | Gas | GG | 851 | CC GT units | RFC | Summer | 138.6 | 126 | 1 | 1 | 3989-Other PLC problems | U1-Forced - Immediate | 851-CC GT units
3989 | Other PLC problems | Balance of Plant | Miscellaneous (Balance of Plant) | U1 | Forced - Immediate | 2018 | Gas | GG | 851 | CC GT units | SERC | Winter | 493 | 170 | 1 | 1 | 3989-Other PLC problems | U1-Forced - Immediate | 851-CC GT units
3989 | Other PLC problems | Balance of Plant | Miscellaneous (Balance of Plant) | U1 | Forced - Immediate | 2018 | Gas | GG | 851 | CC GT units | WECC | Off-Peak | 3759 | 60 | 1 | 1 | 3989-Other PLC problems | U1-Forced - Immediate | 851-CC GT units
3989 | Other PLC problems | Balance of Plant | Miscellaneous (Balance of Plant) | U1 | Forced - Immediate | 2018 | Gas | GG | 851 | CC GT units | WECC | Off-Peak | 325 | 60 | 1 | 1 | 3989-Other PLC problems | U1-Forced - Immediate | 851-CC GT units
3989 | Other PLC problems | Balance of Plant | Miscellaneous (Balance of Plant) | U1 | Forced - Immediate | 2018 | Gas | GG | 851 | CC GT units | WECC | Off-Peak | 195 | 60 | 1 | 1 | 3989-Other PLC problems | U1-Forced - Immediate | 851-CC GT units
3989 | Other PLC problems | Balance of Plant | Miscellaneous (Balance of Plant) | U1 | Forced - Immediate | 2018 | Gas | GG | 851 | CC GT units | TRE | Summer | 242.6665 | 208 | 1 | 1 | 3989-Other PLC problems | U1-Forced - Immediate | 851-CC GT units
3989 | Other PLC problems | Balance of Plant | Miscellaneous (Balance of Plant) | U1 | Forced - Immediate | 2018 | Gas | GG | 851 | CC GT units | WECC | Off-Peak | 294 | 60 | 1 | 1 | 3989-Other PLC problems | U1-Forced - Immediate | 851-CC GT units
3989 | Other PLC problems | Balance of Plant | Miscellaneous (Balance of Plant) | U1 | Forced - Immediate | 2018 | Gas | GG | 851 | CC GT units | WECC | Summer | 38 | 60 | 1 | 1 | 3989-Other PLC problems | U1-Forced - Immediate | 851-CC GT units
3989 | Other PLC problems | Balance of Plant | Miscellaneous (Balance of Plant) | D1 | Forced - Immediate | 2018 | Waste Heat | WH | 852 | CC steam units | TRE | Summer | 172.0832 | 147.5 | 1 | 1 | 3989-Other PLC problems | D1-Forced - Immediate | 852-CC steam units
3989 | Other PLC problems | Balance of Plant | Miscellaneous (Balance of Plant) | U1 | Forced - Immediate | 2018 | Waste Heat | WH | 852 | CC steam units | SERC | Summer | 4730.8333 | 70 | 1 | 1 | 3989-Other PLC problems | U1-Forced - Immediate | 852-CC steam units
3989 | Other PLC problems | Balance of Plant | Miscellaneous (Balance of Plant) | U1 | Forced - Immediate | 2018 | Waste Heat | WH | 852 | CC steam units | SERC | Winter | 635.9999 | 180 | 1 | 1 | 3989-Other PLC problems | U1-Forced - Immediate | 852-CC steam units
3989 | Other PLC problems | Balance of Plant | Miscellaneous (Balance of Plant) | D1 | Forced - Immediate | 2018 | Waste Heat | WH | 852 | CC steam units | RFC | Summer | 69.74 | 63.4 | 1 | 1 | 3989-Other PLC problems | D1-Forced - Immediate | 852-CC steam units
3995 | Powerhouse heating and ventilating systems | Balance of Plant | Miscellaneous (Balance of Plant) | U1 | Forced - Immediate | 2018 | Gas | GG | 850 | Combined Cycle Block | TRE | Summer | 462 | 92.4 | 1 | 1 | 3995-Powerhouse heating and ventilating systems | U1-Forced - Immediate | 850-Combined Cycle Block
3996 | Air conditioning systems - rooms and areas | Balance of Plant | Miscellaneous (Balance of Plant) | SF | Startup Failure | 2018 | Gas | GG | 300 | Gas Turbine/Jet Engine (Simple Cycle Operation) | RFC | Summer | 423.2999 | 153 | 1 | 1 | 3996-Air conditioning systems - rooms and areas | SF-Startup Failure | 300-Gas Turbine/Jet Engine (Simple Cycle Operation)
3996 | Air conditioning systems - rooms and areas | Balance of Plant | Miscellaneous (Balance of Plant) | U1 | Forced - Immediate | 2018 | Gas | GG | 300 | Gas Turbine/Jet Engine (Simple Cycle Operation) | RFC | Summer | 12.7833 | 59 | 1 | 1 | 3996-Air conditioning systems - rooms and areas | U1-Forced - Immediate | 300-Gas Turbine/Jet Engine (Simple Cycle Operation)
3996 | Air conditioning systems - rooms and areas | Balance of Plant | Miscellaneous (Balance of Plant) | U1 | Forced - Immediate | 2018 | Gas | GG | 300 | Gas Turbine/Jet Engine (Simple Cycle Operation) | WECC | Summer | 112 | 40 | 1 | 1 | 3996-Air conditioning systems - rooms and areas | U1-Forced - Immediate | 300-Gas Turbine/Jet Engine (Simple Cycle Operation)
3996 | Air conditioning systems - rooms and areas | Balance of Plant | Miscellaneous (Balance of Plant) | U1 | Forced - Immediate | 2018 | Gas | GG | 300 | Gas Turbine/Jet Engine (Simple Cycle Operation) | WECC | Summer | 477.8133 | 99.2 | 1 | 1 | 3996-Air conditioning systems - rooms and areas | U1-Forced - Immediate | 300-Gas Turbine/Jet Engine (Simple Cycle Operation)
3996 | Air conditioning systems - rooms and areas | Balance of Plant | Miscellaneous (Balance of Plant) | D1 | Forced - Immediate | 2018 | Gas | GG | 850 | Combined Cycle Block | RFC | Summer | 62.5832 | 150.2 | 1 | 1 | 3996-Air conditioning systems - rooms and areas | D1-Forced - Immediate | 850-Combined Cycle Block
3996 | Air conditioning systems - rooms and areas | Balance of Plant | Miscellaneous (Balance of Plant) | D1 | Forced - Immediate | 2018 | Gas | GG | 850 | Combined Cycle Block | RFC | Summer | 473.4125 | 378.73 | 1 | 1 | 3996-Air conditioning systems - rooms and areas | D1-Forced - Immediate | 850-Combined Cycle Block
3998 | Balance of plant overhaul/outage | Balance of Plant | Miscellaneous (Balance of Plant) | U1 | Forced - Immediate | 2018 | Coal | CC | 100 | Fossil-Steam | WECC | Summer | 97047.3332 | 340 | 1 | 1 | 3998-Balance of plant overhaul/outage | U1-Forced - Immediate | 100-Fossil-Steam
3998 | Balance of plant overhaul/outage | Balance of Plant | Miscellaneous (Balance of Plant) | U1 | Forced - Immediate | 2018 | Coal | CC | 100 | Fossil-Steam | RFC | Summer | 6330.9995 | 780 | 1 | 1 | 3998-Balance of plant overhaul/outage | U1-Forced - Immediate | 100-Fossil-Steam
3998 | Balance of plant overhaul/outage | Balance of Plant | Miscellaneous (Balance of Plant) | U1 | Forced - Immediate | 2018 | Gas | GG | 300 | Gas Turbine/Jet Engine (Simple Cycle Operation) | WECC | Off-Peak | 4752 | 48 | 1 | 1 | 3998-Balance of plant overhaul/outage | U1-Forced - Immediate | 300-Gas Turbine/Jet Engine (Simple Cycle Operation)
3998 | Balance of plant overhaul/outage | Balance of Plant | Miscellaneous (Balance of Plant) | SF | Startup Failure | 2018 | Gas | GG | 300 | Gas Turbine/Jet Engine (Simple Cycle Operation) | MRO | Summer | 38.325 | 65.7 | 1 | 1 | 3998-Balance of plant overhaul/outage | SF-Startup Failure | 300-Gas Turbine/Jet Engine (Simple Cycle Operation)
3998 | Balance of plant overhaul/outage | Balance of Plant | Miscellaneous (Balance of Plant) | U1 | Forced - Immediate | 2018 | Gas | GG | 300 | Gas Turbine/Jet Engine (Simple Cycle Operation) | WECC | Off-Peak | 2768.8 | 48 | 1 | 1 | 3998-Balance of plant overhaul/outage | U1-Forced - Immediate | 300-Gas Turbine/Jet Engine (Simple Cycle Operation)
3998 | Balance of plant overhaul/outage | Balance of Plant | Miscellaneous (Balance of Plant) | U1 | Forced - Immediate | 2018 | Gas | GG | 300 | Gas Turbine/Jet Engine (Simple Cycle Operation) | TRE | Off-Peak | 26101.92 | 41.83 | 1 | 1 | 3998-Balance of plant overhaul/outage | U1-Forced - Immediate | 300-Gas Turbine/Jet Engine (Simple Cycle Operation)
3998 | Balance of plant overhaul/outage | Balance of Plant | Miscellaneous (Balance of Plant) | U1 | Forced - Immediate | 2018 | Gas | GG | 300 | Gas Turbine/Jet Engine (Simple Cycle Operation) | TRE | Off-Peak | 7466.655 | 41.83 | 1 | 1 | 3998-Balance of plant overhaul/outage | U1-Forced - Immediate | 300-Gas Turbine/Jet Engine (Simple Cycle Operation)
3998 | Balance of plant overhaul/outage | Balance of Plant | Miscellaneous (Balance of Plant) | D1 | Forced - Immediate | 2018 | Gas | GG | 850 | Combined Cycle Block | NPCC | Summer | 8.75 | 12.5 | 1 | 1 | 3998-Balance of plant overhaul/outage | D1-Forced - Immediate | 850-Combined Cycle Block
3998 | Balance of plant overhaul/outage | Balance of Plant | Miscellaneous (Balance of Plant) | U1 | Forced - Immediate | 2018 | Gas | GG | 850 | Combined Cycle Block | WECC | Off-Peak | 4453.7498 | 525 | 1 | 1 | 3998-Balance of plant overhaul/outage | U1-Forced - Immediate | 850-Combined Cycle Block
3998 | Balance of plant overhaul/outage | Balance of Plant | Miscellaneous (Balance of Plant) | D1 | Forced - Immediate | 2018 | Gas | GG | 850 | Combined Cycle Block | NPCC | Winter | 4396.42 | 141.82 | 1 | 1 | 3998-Balance of plant overhaul/outage | D1-Forced - Immediate | 850-Combined Cycle Block
3999 | Other miscellaneous balance of plant problems | Balance of Plant | Miscellaneous (Balance of Plant) | D1 | Forced - Immediate | 2018 | Coal | CC | 100 | Fossil-Steam | WECC | Off-Peak | 26.5 | 10 | 1 | 1 | 3999-Other miscellaneous balance of plant problems | D1-Forced - Immediate | 100-Fossil-Steam
3999 | Other miscellaneous balance of plant problems | Balance of Plant | Miscellaneous (Balance of Plant) | D1 | Forced - Immediate | 2018 | Coal | CC | 100 | Fossil-Steam | WECC | Off-Peak | 210.3 | 3 | 1 | 1 | 3999-Other miscellaneous balance of plant problems | D1-Forced - Immediate | 100-Fossil-Steam
3999 | Other miscellaneous balance of plant problems | Balance of Plant | Miscellaneous (Balance of Plant) | D1 | Forced - Immediate | 2018 | Coal | CC | 100 | Fossil-Steam | WECC | Off-Peak | 625.4333 | 2 | 1 | 1 | 3999-Other miscellaneous balance of plant problems | D1-Forced - Immediate | 100-Fossil-Steam
3999 | Other miscellaneous balance of plant problems | Balance of Plant | Miscellaneous (Balance of Plant) | D1 | Forced - Immediate | 2018 | Coal | CC | 100 | Fossil-Steam | WECC | Off-Peak | 2968.3333 | 5 | 1 | 1 | 3999-Other miscellaneous balance of plant problems | D1-Forced - Immediate | 100-Fossil-Steam
3999 | Other miscellaneous balance of plant problems | Balance of Plant | Miscellaneous (Balance of Plant) | D1 | Forced - Immediate | 2018 | Coal | CC | 100 | Fossil-Steam | RFC | Summer | 70.8333 | 125 | 1 | 1 | 3999-Other miscellaneous balance of plant problems | D1-Forced - Immediate | 100-Fossil-Steam
3999 | Other miscellaneous balance of plant problems | Balance of Plant | Miscellaneous (Balance of Plant) | D1 | Forced - Immediate | 2018 | Coal | CC | 100 | Fossil-Steam | MRO | Summer | 6916 | 76 | 1 | 1 | 3999-Other miscellaneous balance of plant problems | D1-Forced - Immediate | 100-Fossil-Steam
3999 | Other miscellaneous balance of plant problems | Balance of Plant | Miscellaneous (Balance of Plant) | D1 | Forced - Immediate | 2018 | Gas | GG | 100 | Fossil-Steam | RFC | Off-Peak | 83.1333 | 86 | 1 | 1 | 3999-Other miscellaneous balance of plant problems | D1-Forced - Immediate | 100-Fossil-Steam
3999 | Other miscellaneous balance of plant problems | Balance of Plant | Miscellaneous (Balance of Plant) | D1 | Forced - Immediate | 2018 | Gas | GG | 100 | Fossil-Steam | RFC | Off-Peak | 1029 | 171.5 | 1 | 1 | 3999-Other miscellaneous balance of plant problems | D1-Forced - Immediate | 100-Fossil-Steam
3999 | Other miscellaneous balance of plant problems | Balance of Plant | Miscellaneous (Balance of Plant) | D1 | Forced - Immediate | 2018 | Gas | GG | 100 | Fossil-Steam | RFC | Summer | 242.4199 | 158.1 | 1 | 1 | 3999-Other miscellaneous balance of plant problems | D1-Forced - Immediate | 100-Fossil-Steam
3999 | Other miscellaneous balance of plant problems | Balance of Plant | Miscellaneous (Balance of Plant) | D1 | Forced - Immediate | 2018 | Gas | OG | 100 | Fossil-Steam | RFC | Off-Peak | 1066.9577 | 4.94 | 1 | 1 | 3999-Other miscellaneous balance of plant problems | D1-Forced - Immediate | 100-Fossil-Steam
3999 | Other miscellaneous balance of plant problems | Balance of Plant | Miscellaneous (Balance of Plant) | SF | Startup Failure | 2018 | Coal | CC | 100 | Fossil-Steam | RFC | Winter | 137.2332 | 179 | 1 | 1 | 3999-Other miscellaneous balance of plant problems | SF-Startup Failure | 100-Fossil-Steam
3999 | Other miscellaneous balance of plant problems | Balance of Plant | Miscellaneous (Balance of Plant) | U1 | Forced - Immediate | 2018 | Coal | CC | 100 | Fossil-Steam | RFC | Summer | 13930.1664 | 830 | 1 | 1 | 3999-Other miscellaneous balance of plant problems | U1-Forced - Immediate | 100-Fossil-Steam
3999 | Other miscellaneous balance of plant problems | Balance of Plant | Miscellaneous (Balance of Plant) | U1 | Forced - Immediate | 2018 | Coal | CC | 100 | Fossil-Steam | SERC | Winter | 366.768 | 815.04 | 1 | 1 | 3999-Other miscellaneous balance of plant problems | U1-Forced - Immediate | 100-Fossil-Steam
3999 | Other miscellaneous balance of plant problems | Balance of Plant | Miscellaneous (Balance of Plant) | U1 | Forced - Immediate | 2018 | Coal | CC | 100 | Fossil-Steam | RFC | Winter | 12090.1666 | 86 | 1 | 1 | 3999-Other miscellaneous balance of plant problems | U1-Forced - Immediate | 100-Fossil-Steam
3999 | Other miscellaneous balance of plant problems | Balance of Plant | Miscellaneous (Balance of Plant) | U1 | Forced - Immediate | 2018 | Gas | GG | 100 | Fossil-Steam | RFC | Summer | 863.3332 | 280 | 1 | 1 | 3999-Other miscellaneous balance of plant problems | U1-Forced - Immediate | 100-Fossil-Steam
3999 | Other miscellaneous balance of plant problems | Balance of Plant | Miscellaneous (Balance of Plant) | U1 | Forced - Immediate | 2018 | Other | BM | 100 | Fossil-Steam | WECC | Summer | 168.9905 | 63.77 | 1 | 1 | 3999-Other miscellaneous balance of plant problems | U1-Forced - Immediate | 100-Fossil-Steam
3999 | Other miscellaneous balance of plant problems | Balance of Plant | Miscellaneous (Balance of Plant) | U1 | Forced - Immediate | 2018 | Other | BM | 100 | Fossil-Steam | WECC | Winter | 3840.0168 | 63.77 | 1 | 1 | 3999-Other miscellaneous balance of plant problems | U1-Forced - Immediate | 100-Fossil-Steam
3999 | Other miscellaneous balance of plant problems | Balance of Plant | Miscellaneous (Balance of Plant) | U1 | Forced - Immediate | 2018 | Waste Heat | WH | 100 | Fossil-Steam | SERC | Off-Peak | 396 | 66 | 1 | 1 | 3999-Other miscellaneous balance of plant problems | U1-Forced - Immediate | 100-Fossil-Steam
3999 | Other miscellaneous balance of plant problems | Balance of Plant | Miscellaneous (Balance of Plant) | D1 | Forced - Immediate | 2018 | Coal | CC | 100 | Fossil-Steam | WECC | Off-Peak | 160.1666 | 31 | 1 | 1 | 3999-Other miscellaneous balance of plant problems | D1-Forced - Immediate | 100-Fossil-Steam
3999 | Other miscellaneous balance of plant problems | Balance of Plant | Miscellaneous (Balance of Plant) | D1 | Forced - Immediate | 2018 | Coal | CC | 100 | Fossil-Steam | RFC | Off-Peak | 4993.9166 | 49 | 1 | 1 | 3999-Other miscellaneous balance of plant problems | D1-Forced - Immediate | 100-Fossil-Steam
3999 | Other miscellaneous balance of plant problems | Balance of Plant | Miscellaneous (Balance of Plant) | D1 | Forced - Immediate | 2018 | Coal | CC | 100 | Fossil-Steam | TRE | Summer | 80.006 | 13.08 | 1 | 1 | 3999-Other miscellaneous balance of plant problems | D1-Forced - Immediate | 100-Fossil-Steam
3999 | Other miscellaneous balance of plant problems | Balance of Plant | Miscellaneous (Balance of Plant) | D1 | Forced - Immediate | 2018 | Coal | CC | 100 | Fossil-Steam | MRO | Summer | 4944.4999 | 330 | 1 | 1 | 3999-Other miscellaneous balance of plant problems | D1-Forced - Immediate | 100-Fossil-Steam
3999 | Other miscellaneous balance of plant problems | Balance of Plant | Miscellaneous (Balance of Plant) | D1 | Forced - Immediate | 2018 | Gas | GG | 100 | Fossil-Steam | SERC | Off-Peak | 9632.9499 | 381 | 1 | 1 | 3999-Other miscellaneous balance of plant problems | D1-Forced - Immediate | 100-Fossil-Steam
3999 | Other miscellaneous balance of plant problems | Balance of Plant | Miscellaneous (Balance of Plant) | SF | Startup Failure | 2018 | Coal | CC | 100 | Fossil-Steam | SERC | Off-Peak | 647.4996 | 1110 | 1 | 1 | 3999-Other miscellaneous balance of plant problems | SF-Startup Failure | 100-Fossil-Steam
3999 | Other miscellaneous balance of plant problems | Balance of Plant | Miscellaneous (Balance of Plant) | U1 | Forced - Immediate | 2018 | Gas | GG | 100 | Fossil-Steam | SERC | Summer | 1856.4 | 56 | 1 | 1 | 3999-Other miscellaneous balance of plant problems | U1-Forced - Immediate | 100-Fossil-Steam
3999 | Other miscellaneous balance of plant problems | Balance of Plant | Miscellaneous (Balance of Plant) | U1 | Forced - Immediate | 2018 | Other | BM | 100 | Fossil-Steam | WECC | Off-Peak | 117.9745 | 63.77 | 1 | 1 | 3999-Other miscellaneous balance of plant problems | U1-Forced - Immediate | 100-Fossil-Steam
3999 | Other miscellaneous balance of plant problems | Balance of Plant | Miscellaneous (Balance of Plant) | U1 | Forced - Immediate | 2018 | Other | BM | 100 | Fossil-Steam | WECC | Summer | 108.409 | 63.77 | 1 | 1 | 3999-Other miscellaneous balance of plant problems | U1-Forced - Immediate | 100-Fossil-Steam
3999 | Other miscellaneous balance of plant problems | Balance of Plant | Miscellaneous (Balance of Plant) | U1 | Forced - Immediate | 2018 | Waste Heat | WH | 100 | Fossil-Steam | SERC | Off-Peak | 447.7 | 66 | 1 | 1 | 3999-Other miscellaneous balance of plant problems | U1-Forced - Immediate | 100-Fossil-Steam
3999 | Other miscellaneous balance of plant problems | Balance of Plant | Miscellaneous (Balance of Plant) | U1 | Forced - Immediate | 2018 | Waste Heat | WH | 100 | Fossil-Steam | SERC | Off-Peak | 739.2 | 66 | 1 | 1 | 3999-Other miscellaneous balance of plant problems | U1-Forced - Immediate | 100-Fossil-Steam
3999 | Other miscellaneous balance of plant problems | Balance of Plant | Miscellaneous (Balance of Plant) | U1 | Forced - Immediate | 2018 | Waste Heat | WH | 100 | Fossil-Steam | SERC | Summer | 3037.5 | 75 | 1 | 1 | 3999-Other miscellaneous balance of plant problems | U1-Forced - Immediate | 100-Fossil-Steam
3999 | Other miscellaneous balance of plant problems | Balance of Plant | Miscellaneous (Balance of Plant) | D1 | Forced - Immediate | 2018 | Coal | CC | 100 | Fossil-Steam | RFC | Off-Peak | 670 | 335 | 1 | 1 | 3999-Other miscellaneous balance of plant problems | D1-Forced - Immediate | 100-Fossil-Steam
3999 | Other miscellaneous balance of plant problems | Balance of Plant | Miscellaneous (Balance of Plant) | D1 | Forced - Immediate | 2018 | Coal | CC | 100 | Fossil-Steam | WECC | Winter | 0 | 0 | 1 | 1 | 3999-Other miscellaneous balance of plant problems | D1-Forced - Immediate | 100-Fossil-Steam
3999 | Other miscellaneous balance of plant problems | Balance of Plant | Miscellaneous (Balance of Plant) | D1 | Forced - Immediate | 2018 | Gas | GG | 100 | Fossil-Steam | RFC | Summer | 548.0799 | 158.1 | 1 | 1 | 3999-Other miscellaneous balance of plant problems | D1-Forced - Immediate | 100-Fossil-Steam
3999 | Other miscellaneous balance of plant problems | Balance of Plant | Miscellaneous (Balance of Plant) | D1 | Forced - Immediate | 2018 | Gas | GG | 100 | Fossil-Steam | RFC | Winter | 142.9166 | 171.5 | 1 | 1 | 3999-Other miscellaneous balance of plant problems | D1-Forced - Immediate | 100-Fossil-Steam
3999 | Other miscellaneous balance of plant problems | Balance of Plant | Miscellaneous (Balance of Plant) | D2 | Forced - Delayed | 2018 | Coal | LI | 100 | Fossil-Steam | TRE | Winter | 522.6666 | 70 | 1 | 1 | 3999-Other miscellaneous balance of plant problems | D2-Forced - Delayed | 100-Fossil-Steam
3999 | Other miscellaneous balance of plant problems | Balance of Plant | Miscellaneous (Balance of Plant) | U1 | Forced - Immediate | 2018 | Gas | GG | 100 | Fossil-Steam | SERC | Winter | 2766.6664 | 415 | 1 | 1 | 3999-Other miscellaneous balance of plant problems | U1-Forced - Immediate | 100-Fossil-Steam
3999 | Other miscellaneous balance of plant problems | Balance of Plant | Miscellaneous (Balance of Plant) | U1 | Forced - Immediate | 2018 | Oil | OO | 100 | Fossil-Steam | NPCC | Winter | 2974.5829 | 605 | 1 | 1 | 3999-Other miscellaneous balance of plant problems | U1-Forced - Immediate | 100-Fossil-Steam
3999 | Other miscellaneous balance of plant problems | Balance of Plant | Miscellaneous (Balance of Plant) | U1 | Forced - Immediate | 2018 | Waste Heat | WH | 100 | Fossil-Steam | SERC | Off-Peak | 858 | 66 | 1 | 1 | 3999-Other miscellaneous balance of plant problems | U1-Forced - Immediate | 100-Fossil-Steam
3999 | Other miscellaneous balance of plant problems | Balance of Plant | Miscellaneous (Balance of Plant) | U1 | Forced - Immediate | 2018 | Waste Heat | WH | 100 | Fossil-Steam | SERC | Summer | 449 | 60 | 1 | 1 | 3999-Other miscellaneous balance of plant problems | U1-Forced - Immediate | 100-Fossil-Steam
3999 | Other miscellaneous balance of plant problems | Balance of Plant | Miscellaneous (Balance of Plant) | U1 | Forced - Immediate | 2018 | Waste Heat | WH | 100 | Fossil-Steam | SERC | Summer | 1318.9 | 66 | 1 | 1 | 3999-Other miscellaneous balance of plant problems | U1-Forced - Immediate | 100-Fossil-Steam
3999 | Other miscellaneous balance of plant problems | Balance of Plant | Miscellaneous (Balance of Plant) | U1 | Forced - Immediate | 2018 | Waste Heat | WH | 100 | Fossil-Steam | SERC | Winter | 551.1 | 66 | 1 | 1 | 3999-Other miscellaneous balance of plant problems | U1-Forced - Immediate | 100-Fossil-Steam
3999 | Other miscellaneous balance of plant problems | Balance of Plant | Miscellaneous (Balance of Plant) | D1 | Forced - Immediate | 2018 | Coal | CC | 100 | Fossil-Steam | RFC | Off-Peak | 375 | 375 | 1 | 1 | 3999-Other miscellaneous balance of plant problems | D1-Forced - Immediate | 100-Fossil-Steam
3999 | Other miscellaneous balance of plant problems | Balance of Plant | Miscellaneous (Balance of Plant) | D1 | Forced - Immediate | 2018 | Coal | CC | 100 | Fossil-Steam | RFC | Summer | 98 | 105 | 1 | 1 | 3999-Other miscellaneous balance of plant problems | D1-Forced - Immediate | 100-Fossil-Steam
3999 | Other miscellaneous balance of plant problems | Balance of Plant | Miscellaneous (Balance of Plant) | D1 | Forced - Immediate | 2018 | Gas | GG | 100 | Fossil-Steam | RFC | Off-Peak | 22.8666 | 171.5 | 1 | 1 | 3999-Other miscellaneous balance of plant problems | D1-Forced - Immediate | 100-Fossil-Steam
3999 | Other miscellaneous balance of plant problems | Balance of Plant | Miscellaneous (Balance of Plant) | D1 | Forced - Immediate | 2018 | Waste Heat | WH | 100 | Fossil-Steam | WECC | Off-Peak | 301.5499 | 111 | 1 | 1 | 3999-Other miscellaneous balance of plant problems | D1-Forced - Immediate | 100-Fossil-Steam
3999 | Other miscellaneous balance of plant problems | Balance of Plant | Miscellaneous (Balance of Plant) | D1 | Forced - Immediate | 2018 | Waste Heat | WH | 100 | Fossil-Steam | WECC | Winter | 1296 | 3 | 1 | 1 | 3999-Other miscellaneous balance of plant problems | D1-Forced - Immediate | 100-Fossil-Steam
3999 | Other miscellaneous balance of plant problems | Balance of Plant | Miscellaneous (Balance of Plant) | SF | Startup Failure | 2018 | Coal | CC | 100 | Fossil-Steam | RFC | Winter | 59.6666 | 179 | 1 | 1 | 3999-Other miscellaneous balance of plant problems | SF-Startup Failure | 100-Fossil-Steam
3999 | Other miscellaneous balance of plant problems | Balance of Plant | Miscellaneous (Balance of Plant) | U1 | Forced - Immediate | 2018 | Coal | CC | 100 | Fossil-Steam | SERC | Off-Peak | 182715 | 195 | 1 | 1 | 3999-Other miscellaneous balance of plant problems | U1-Forced - Immediate | 100-Fossil-Steam
3999 | Other miscellaneous balance of plant problems | Balance of Plant | Miscellaneous (Balance of Plant) | U1 | Forced - Immediate | 2018 | Coal | CC | 100 | Fossil-Steam | RFC | Summer | 8300 | 830 | 1 | 1 | 3999-Other miscellaneous balance of plant problems | U1-Forced - Immediate | 100-Fossil-Steam
3999 | Other miscellaneous balance of plant problems | Balance of Plant | Miscellaneous (Balance of Plant) | U1 | Forced - Immediate | 2018 | Other | BM | 100 | Fossil-Steam | WECC | Winter | 497.406 | 63.77 | 1 | 1 | 3999-Other miscellaneous balance of plant problems | U1-Forced - Immediate | 100-Fossil-Steam
3999 | Other miscellaneous balance of plant problems | Balance of Plant | Miscellaneous (Balance of Plant) | U1 | Forced - Immediate | 2018 | Waste Heat | WH | 100 | Fossil-Steam | SERC | Summer | 570 | 60 | 1 | 1 | 3999-Other miscellaneous balance of plant problems | U1-Forced - Immediate | 100-Fossil-Steam
3999 | Other miscellaneous balance of plant problems | Balance of Plant | Miscellaneous (Balance of Plant) | D1 | Forced - Immediate | 2018 | Coal | CC | 100 | Fossil-Steam | RFC | Summer | 88.75 | 75 | 1 | 1 | 3999-Other miscellaneous balance of plant problems | D1-Forced - Immediate | 100-Fossil-Steam
3999 | Other miscellaneous balance of plant problems | Balance of Plant | Miscellaneous (Balance of Plant) | D1 | Forced - Immediate | 2018 | Coal | CC | 100 | Fossil-Steam | RFC | Summer | 144.3666 | 71 | 1 | 1 | 3999-Other miscellaneous balance of plant problems | D1-Forced - Immediate | 100-Fossil-Steam
3999 | Other miscellaneous balance of plant problems | Balance of Plant | Miscellaneous (Balance of Plant) | D1 | Forced - Immediate | 2018 | Coal | CC | 100 | Fossil-Steam | SERC | Summer | 698.5 | 127 | 1 | 1 | 3999-Other miscellaneous balance of plant problems | D1-Forced - Immediate | 100-Fossil-Steam
3999 | Other miscellaneous balance of plant problems | Balance of Plant | Miscellaneous (Balance of Plant) | D1 | Forced - Immediate | 2018 | Coal | CC | 100 | Fossil-Steam | SERC | Summer | 709.5 | 129 | 1 | 1 | 3999-Other miscellaneous balance of plant problems | D1-Forced - Immediate | 100-Fossil-Steam
3999 | Other miscellaneous balance of plant problems | Balance of Plant | Miscellaneous (Balance of Plant) | D1 | Forced - Immediate | 2018 | Coal | CC | 100 | Fossil-Steam | RFC | Summer | 787.5 | 25 | 1 | 1 | 3999-Other miscellaneous balance of plant problems | D1-Forced - Immediate | 100-Fossil-Steam
3999 | Other miscellaneous balance of plant problems | Balance of Plant | Miscellaneous (Balance of Plant) | D1 | Forced - Immediate | 2018 | Coal | CC | 100 | Fossil-Steam | RFC | Winter | 84 | 21 | 1 | 1 | 3999-Other miscellaneous balance of plant problems | D1-Forced - Immediate | 100-Fossil-Steam
3999 | Other miscellaneous balance of plant problems | Balance of Plant | Miscellaneous (Balance of Plant) | D1 | Forced - Immediate | 2018 | Coal | CC | 100 | Fossil-Steam | WECC | Winter | 169.6 | 53 | 1 | 1 | 3999-Other miscellaneous balance of plant problems | D1-Forced - Immediate | 100-Fossil-Steam
3999 | Other miscellaneous balance of plant problems | Balance of Plant | Miscellaneous (Balance of Plant) | D1 | Forced - Immediate | 2018 | Gas | GG | 100 | Fossil-Steam | RFC | Winter | 311.5582 | 171.5 | 1 | 1 | 3999-Other miscellaneous balance of plant problems | D1-Forced - Immediate | 100-Fossil-Steam
3999 | Other miscellaneous balance of plant problems | Balance of Plant | Miscellaneous (Balance of Plant) | U1 | Forced - Immediate | 2018 | Coal | CC | 100 | Fossil-Steam | RFC | Off-Peak | 7660.1665 | 410 | 1 | 1 | 3999-Other miscellaneous balance of plant problems | U1-Forced - Immediate | 100-Fossil-Steam
3999 | Other miscellaneous balance of plant problems | Balance of Plant | Miscellaneous (Balance of Plant) | U1 | Forced - Immediate | 2018 | Coal | CC | 100 | Fossil-Steam | SERC | Off-Peak | 198795.9999 | 195 | 1 | 1 | 3999-Other miscellaneous balance of plant problems | U1-Forced - Immediate | 100-Fossil-Steam
3999 | Other miscellaneous balance of plant problems | Balance of Plant | Miscellaneous (Balance of Plant) | U1 | Forced - Immediate | 2018 | Coal | CC | 100 | Fossil-Steam | SERC | Winter | 16269.5165 | 259 | 1 | 1 | 3999-Other miscellaneous balance of plant problems | U1-Forced - Immediate | 100-Fossil-Steam
3999 | Other miscellaneous balance of plant problems | Balance of Plant | Miscellaneous (Balance of Plant) | U1 | Forced - Immediate | 2018 | Gas | GG | 100 | Fossil-Steam | NPCC | Off-Peak | 8912.4313 | 570.7 | 1 | 1 | 3999-Other miscellaneous balance of plant problems | U1-Forced - Immediate | 100-Fossil-Steam
3999 | Other miscellaneous balance of plant problems | Balance of Plant | Miscellaneous (Balance of Plant) | U1 | Forced - Immediate | 2018 | Gas | GG | 100 | Fossil-Steam | MRO | Winter | 1015.9331 | 311 | 1 | 1 | 3999-Other miscellaneous balance of plant problems | U1-Forced - Immediate | 100-Fossil-Steam
3999 | Other miscellaneous balance of plant problems | Balance of Plant | Miscellaneous (Balance of Plant) | U1 | Forced - Immediate | 2018 | Other | BM | 100 | Fossil-Steam | WECC | Winter | 554.799 | 63.77 | 1 | 1 | 3999-Other miscellaneous balance of plant problems | U1-Forced - Immediate | 100-Fossil-Steam
3999 | Other miscellaneous balance of plant problems | Balance of Plant | Miscellaneous (Balance of Plant) | U1 | Forced - Immediate | 2018 | Other | BM | 100 | Fossil-Steam | WECC | Winter | 773.7426 | 63.77 | 1 | 1 | 3999-Other miscellaneous balance of plant problems | U1-Forced - Immediate | 100-Fossil-Steam
3999 | Other miscellaneous balance of plant problems | Balance of Plant | Miscellaneous (Balance of Plant) | U1 | Forced - Immediate | 2018 | Waste Heat | WH | 100 | Fossil-Steam | SERC | Summer | 240.9 | 66 | 1 | 1 | 3999-Other miscellaneous balance of plant problems | U1-Forced - Immediate | 100-Fossil-Steam
3999 | Other miscellaneous balance of plant problems | Balance of Plant | Miscellaneous (Balance of Plant) | U1 | Forced - Immediate | 2018 | Waste Heat | WH | 100 | Fossil-Steam | SERC | Summer | 2187.9 | 66 | 1 | 1 | 3999-Other miscellaneous balance of plant problems | U1-Forced - Immediate | 100-Fossil-Steam
3999 | Other miscellaneous balance of plant problems | Balance of Plant | Miscellaneous (Balance of Plant) | U1 | Forced - Immediate | 2018 | Waste Heat | WH | 100 | Fossil-Steam | SERC | Winter | 94.6 | 66 | 1 | 1 | 3999-Other miscellaneous balance of plant problems | U1-Forced - Immediate | 100-Fossil-Steam
3999 | Other miscellaneous balance of plant problems | Balance of Plant | Miscellaneous (Balance of Plant) | D1 | Forced - Immediate | 2018 | Coal | CC | 100 | Fossil-Steam | RFC | Off-Peak | 470.8 | 88 | 1 | 1 | 3999-Other miscellaneous balance of plant problems | D1-Forced - Immediate | 100-Fossil-Steam
3999 | Other miscellaneous balance of plant problems | Balance of Plant | Miscellaneous (Balance of Plant) | D1 | Forced - Immediate | 2018 | Coal | CC | 100 | Fossil-Steam | RFC | Off-Peak | 923.9998 | 360 | 1 | 1 | 3999-Other miscellaneous balance of plant problems | D1-Forced - Immediate | 100-Fossil-Steam
3999 | Other miscellaneous balance of plant problems | Balance of Plant | Miscellaneous (Balance of Plant) | D1 | Forced - Immediate | 2018 | Coal | CC | 100 | Fossil-Steam | RFC | Summer | 84.3333 | 115 | 1 | 1 | 3999-Other miscellaneous balance of plant problems | D1-Forced - Immediate | 100-Fossil-Steam
3999 | Other miscellaneous balance of plant problems | Balance of Plant | Miscellaneous (Balance of Plant) | D1 | Forced - Immediate | 2018 | Coal | CC | 100 | Fossil-Steam | RFC | Summer | 759 | 46 | 1 | 1 | 3999-Other miscellaneous balance of plant problems | D1-Forced - Immediate | 100-Fossil-Steam
3999 | Other miscellaneous balance of plant problems | Balance of Plant | Miscellaneous (Balance of Plant) | D1 | Forced - Immediate | 2018 | Coal | OS | 100 | Fossil-Steam | SERC | Winter | 116.4 | 9.7 | 1 | 1 | 3999-Other miscellaneous balance of plant problems | D1-Forced - Immediate | 100-Fossil-Steam
3999 | Other miscellaneous balance of plant problems | Balance of Plant | Miscellaneous (Balance of Plant) | D1 | Forced - Immediate | 2018 | Gas | GG | 100 | Fossil-Steam | RFC | Off-Peak | 140.4666 | 86 | 1 | 1 | 3999-Other miscellaneous balance of plant problems | D1-Forced - Immediate | 100-Fossil-Steam
3999 | Other miscellaneous balance of plant problems | Balance of Plant | Miscellaneous (Balance of Plant) | D1 | Forced - Immediate | 2018 | Gas | GG | 100 | Fossil-Steam | RFC | Summer | 970.5299 | 155.7 | 1 | 1 | 3999-Other miscellaneous balance of plant problems | D1-Forced - Immediate | 100-Fossil-Steam
3999 | Other miscellaneous balance of plant problems | Balance of Plant | Miscellaneous (Balance of Plant) | U1 | Forced - Immediate | 2018 | Coal | CC | 100 | Fossil-Steam | RFC | Summer | 3315.3 | 86 | 1 | 1 | 3999-Other miscellaneous balance of plant problems | U1-Forced - Immediate | 100-Fossil-Steam
3999 | Other miscellaneous balance of plant problems | Balance of Plant | Miscellaneous (Balance of Plant) | U1 | Forced - Immediate | 2018 | Coal | CC | 100 | Fossil-Steam | RFC | Summer | 6814.0666 | 86 | 1 | 1 | 3999-Other miscellaneous balance of plant problems | U1-Forced - Immediate | 100-Fossil-Steam
3999 | Other miscellaneous balance of plant problems | Balance of Plant | Miscellaneous (Balance of Plant) | U1 | Forced - Immediate | 2018 | Coal | CC | 100 | Fossil-Steam | SERC | Summer | 611331.4999 | 195 | 1 | 1 | 3999-Other miscellaneous balance of plant problems | U1-Forced - Immediate | 100-Fossil-Steam
3999 | Other miscellaneous balance of plant problems | Balance of Plant | Miscellaneous (Balance of Plant) | U1 | Forced - Immediate | 2018 | Gas | GG | 100 | Fossil-Steam | SERC | Summer | 308.25 | 411 | 1 | 1 | 3999-Other miscellaneous balance of plant problems | U1-Forced - Immediate | 100-Fossil-Steam
3999 | Other miscellaneous balance of plant problems | Balance of Plant | Miscellaneous (Balance of Plant) | U1 | Forced - Immediate | 2018 | Other | BM | 100 | Fossil-Steam | WECC | Summer | 227.4463 | 63.77 | 1 | 1 | 3999-Other miscellaneous balance of plant problems | U1-Forced - Immediate | 100-Fossil-Steam
3999 | Other miscellaneous balance of plant problems | Balance of Plant | Miscellaneous (Balance of Plant) | U1 | Forced - Immediate | 2018 | Other | BM | 100 | Fossil-Steam | WECC | Winter | 604.7521 | 63.77 | 1 | 1 | 3999-Other miscellaneous balance of plant problems | U1-Forced - Immediate | 100-Fossil-Steam
3999 | Other miscellaneous balance of plant problems | Balance of Plant | Miscellaneous (Balance of Plant) | D1 | Forced - Immediate | 2018 | Coal | CC | 100 | Fossil-Steam | RFC | Off-Peak | 568.3332 | 310 | 1 | 1 | 3999-Other miscellaneous balance of plant problems | D1-Forced - Immediate | 100-Fossil-Steam
3999 | Other miscellaneous balance of plant problems | Balance of Plant | Miscellaneous (Balance of Plant) | D1 | Forced - Immediate | 2018 | Coal | CC | 100 | Fossil-Steam | WECC | Winter | 1999.4167 | 5 | 1 | 1 | 3999-Other miscellaneous balance of plant problems | D1-Forced - Immediate | 100-Fossil-Steam
3999 | Other miscellaneous balance of plant problems | Balance of Plant | Miscellaneous (Balance of Plant) | D1 | Forced - Immediate | 2018 | Coal | OS | 100 | Fossil-Steam | SERC | Summer | 16.625 | 10.5 | 1 | 1 | 3999-Other miscellaneous balance of plant problems | D1-Forced - Immediate | 100-Fossil-Steam
3999 | Other miscellaneous balance of plant problems | Balance of Plant | Miscellaneous (Balance of Plant) | D1 | Forced - Immediate | 2018 | Gas | GG | 100 | Fossil-Steam | RFC | Off-Peak | 154.6666 | 58 | 1 | 1 | 3999-Other miscellaneous balance of plant problems | D1-Forced - Immediate | 100-Fossil-Steam
3999 | Other miscellaneous balance of plant problems | Balance of Plant | Miscellaneous (Balance of Plant) | D1 | Forced - Immediate | 2018 | Oil | OO | 100 | Fossil-Steam | NPCC | Winter | 4746.246 | 106.18 | 1 | 1 | 3999-Other miscellaneous balance of plant problems | D1-Forced - Immediate | 100-Fossil-Steam
3999 | Other miscellaneous balance of plant problems | Balance of Plant | Miscellaneous (Balance of Plant) | SF | Startup Failure | 2018 | Gas | GG | 100 | Fossil-Steam | WECC | Off-Peak | 577.5 | 330 | 1 | 1 | 3999-Other miscellaneous balance of plant problems | SF-Startup Failure | 100-Fossil-Steam
3999 | Other miscellaneous balance of plant problems | Balance of Plant | Miscellaneous (Balance of Plant) | SF | Startup Failure | 2018 | Gas | GG | 100 | Fossil-Steam | WECC | Summer | 273.4416 | 104.5 | 1 | 1 | 3999-Other miscellaneous balance of plant problems | SF-Startup Failure | 100-Fossil-Steam
3999 | Other miscellaneous balance of plant problems | Balance of Plant | Miscellaneous (Balance of Plant) | U1 | Forced - Immediate | 2018 | Coal | CC | 100 | Fossil-Steam | RFC | Summer | 2077.3331 | 410 | 1 | 1 | 3999-Other miscellaneous balance of plant problems | U1-Forced - Immediate | 100-Fossil-Steam
3999 | Other miscellaneous balance of plant problems | Balance of Plant | Miscellaneous (Balance of Plant) | U1 | Forced - Immediate | 2018 | Coal | CC | 100 | Fossil-Steam | SERC | Winter | 3537.75 | 267 | 1 | 1 | 3999-Other miscellaneous balance of plant problems | U1-Forced - Immediate | 100-Fossil-Steam
3999 | Other miscellaneous balance of plant problems | Balance of Plant | Miscellaneous (Balance of Plant) | U1 | Forced - Immediate | 2018 | Gas | GG | 100 | Fossil-Steam | RFC | Off-Peak | 1126.1832 | 343 | 1 | 1 | 3999-Other miscellaneous balance of plant problems | U1-Forced - Immediate | 100-Fossil-Steam
3999 | Other miscellaneous balance of plant problems | Balance of Plant | Miscellaneous (Balance of Plant) | U1 | Forced - Immediate | 2018 | Waste Heat | WH | 100 | Fossil-Steam | WECC | Off-Peak | 55.75 | 223 | 1 | 1 | 3999-Other miscellaneous balance of plant problems | U1-Forced - Immediate | 100-Fossil-Steam
3999 | Other miscellaneous balance of plant problems | Balance of Plant | Miscellaneous (Balance of Plant) | U1 | Forced - Immediate | 2018 | Waste Heat | WH | 100 | Fossil-Steam | SERC | Off-Peak | 832.7 | 66 | 1 | 1 | 3999-Other miscellaneous balance of plant problems | U1-Forced - Immediate | 100-Fossil-Steam
3999 | Other miscellaneous balance of plant problems | Balance of Plant | Miscellaneous (Balance of Plant) | U1 | Forced - Immediate | 2018 | Waste Heat | WH | 100 | Fossil-Steam | WECC | Off-Peak | 9027.7833 | 223 | 1 | 1 | 3999-Other miscellaneous balance of plant problems | U1-Forced - Immediate | 100-Fossil-Steam
3999 | Other miscellaneous balance of plant problems | Balance of Plant | Miscellaneous (Balance of Plant) | U1 | Forced - Immediate | 2018 | Waste Heat | WH | 100 | Fossil-Steam | SERC | Winter | 698.5 | 66 | 1 | 1 | 3999-Other miscellaneous balance of plant problems | U1-Forced - Immediate | 100-Fossil-Steam
3999 | Other miscellaneous balance of plant problems | Balance of Plant | Miscellaneous (Balance of Plant) | D1 | Forced - Immediate | 2018 | Coal | CC | 100 | Fossil-Steam | RFC | Summer | 291.3333 | 95 | 1 | 1 | 3999-Other miscellaneous balance of plant problems | D1-Forced - Immediate | 100-Fossil-Steam
3999 | Other miscellaneous balance of plant problems | Balance of Plant | Miscellaneous (Balance of Plant) | D1 | Forced - Immediate | 2018 | Coal | CC | 100 | Fossil-Steam | SERC | Winter | 203 | 14 | 1 | 1 | 3999-Other miscellaneous balance of plant problems | D1-Forced - Immediate | 100-Fossil-Steam
3999 | Other miscellaneous balance of plant problems | Balance of Plant | Miscellaneous (Balance of Plant) | D1 | Forced - Immediate | 2018 | Coal | CC | 100 | Fossil-Steam | RFC | Winter | 260.9333 | 76 | 1 | 1 | 3999-Other miscellaneous balance of plant problems | D1-Forced - Immediate | 100-Fossil-Steam
3999 | Other miscellaneous balance of plant problems | Balance of Plant | Miscellaneous (Balance of Plant) | D1 | Forced - Immediate | 2018 | Coal | CC | 100 | Fossil-Steam | MRO | Winter | 530.9333 | 44 | 1 | 1 | 3999-Other miscellaneous balance of plant problems | D1-Forced - Immediate | 100-Fossil-Steam
3999 | Other miscellaneous balance of plant problems | Balance of Plant | Miscellaneous (Balance of Plant) | D1 | Forced - Immediate | 2018 | Coal | OS | 100 | Fossil-Steam | SERC | Summer | 601.0667 | 19.6 | 1 | 1 | 3999-Other miscellaneous balance of plant problems | D1-Forced - Immediate | 100-Fossil-Steam
3999 | Other miscellaneous balance of plant problems | Balance of Plant | Miscellaneous (Balance of Plant) | D1 | Forced - Immediate | 2018 | Gas | GG | 100 | Fossil-Steam | WECC | Summer | 41.9333 | 34 | 1 | 1 | 3999-Other miscellaneous balance of plant problems | D1-Forced - Immediate | 100-Fossil-Steam
3999 | Other miscellaneous balance of plant problems | Balance of Plant | Miscellaneous (Balance of Plant) | D1 | Forced - Immediate | 2018 | Gas | GG | 100 | Fossil-Steam | RFC | Summer | 1387.3649 | 162.9 | 1 | 1 | 3999-Other miscellaneous balance of plant problems | D1-Forced - Immediate | 100-Fossil-Steam
3999 | Other miscellaneous balance of plant problems | Balance of Plant | Miscellaneous (Balance of Plant) | D1 | Forced - Immediate | 2018 | Waste Heat | WH | 100 | Fossil-Steam | SERC | Off-Peak | 105.6 | 9 | 1 | 1 | 3999-Other miscellaneous balance of plant problems | D1-Forced - Immediate | 100-Fossil-Steam
3999 | Other miscellaneous balance of plant problems | Balance of Plant | Miscellaneous (Balance of Plant) | U1 | Forced - Immediate | 2018 | Gas | GG | 100 | Fossil-Steam | RFC | Summer | 2649.9996 | 600 | 1 | 1 | 3999-Other miscellaneous balance of plant problems | U1-Forced - Immediate | 100-Fossil-Steam
3999 | Other miscellaneous balance of plant problems | Balance of Plant | Miscellaneous (Balance of Plant) | U1 | Forced - Immediate | 2018 | Gas | GG | 100 | Fossil-Steam | RFC | Winter | 617.4 | 343 | 1 | 1 | 3999-Other miscellaneous balance of plant problems | U1-Forced - Immediate | 100-Fossil-Steam
3999 | Other miscellaneous balance of plant problems | Balance of Plant | Miscellaneous (Balance of Plant) | U1 | Forced - Immediate | 2018 | Waste Heat | WH | 100 | Fossil-Steam | SERC | Summer | 165 | 60 | 1 | 1 | 3999-Other miscellaneous balance of plant problems | U1-Forced - Immediate | 100-Fossil-Steam
3999 | Other miscellaneous balance of plant problems | Balance of Plant | Miscellaneous (Balance of Plant) | D1 | Forced - Immediate | 2018 | Nuclear | NU | 200 | Nuclear | SERC | Summer | 273.258 | 25.38 | 1 | 1 | 3999-Other miscellaneous balance of plant problems | D1-Forced - Immediate | 200-Nuclear
3999 | Other miscellaneous balance of plant problems | Balance of Plant | Miscellaneous (Balance of Plant) | D1 | Forced - Immediate | 2018 | Nuclear | NU | 200 | Nuclear | WECC | Summer | 3139.68 | 4.22 | 1 | 1 | 3999-Other miscellaneous balance of plant problems | D1-Forced - Immediate | 200-Nuclear
3999 | Other miscellaneous balance of plant problems | Balance of Plant | Miscellaneous (Balance of Plant) | D1 | Forced - Immediate | 2018 | Nuclear | NU | 200 | Nuclear | SERC | Winter | 2231.95 | 3 | 1 | 1 | 3999-Other miscellaneous balance of plant problems | D1-Forced - Immediate | 200-Nuclear
3999 | Other miscellaneous balance of plant problems | Balance of Plant | Miscellaneous (Balance of Plant) | D1 | Forced - Immediate | 2018 | Nuclear | NU | 200 | Nuclear | SERC | Off-Peak | 2976 | 4 | 1 | 1 | 3999-Other miscellaneous balance of plant problems | D1-Forced - Immediate | 200-Nuclear
3999 | Other miscellaneous balance of plant problems | Balance of Plant | Miscellaneous (Balance of Plant) | D1 | Forced - Immediate | 2018 | Nuclear | NU | 200 | Nuclear | SERC | Summer | 7.805 | 15.61 | 1 | 1 | 3999-Other miscellaneous balance of plant problems | D1-Forced - Immediate | 200-Nuclear
3999 | Other miscellaneous balance of plant problems | Balance of Plant | Miscellaneous (Balance of Plant) | D1 | Forced - Immediate | 2018 | Nuclear | NU | 200 | Nuclear | SERC | Off-Peak | 8174.1 | 11 | 1 | 1 | 3999-Other miscellaneous balance of plant problems | D1-Forced - Immediate | 200-Nuclear
3999 | Other miscellaneous balance of plant problems | Balance of Plant | Miscellaneous (Balance of Plant) | D1 | Forced - Immediate | 2018 | Nuclear | NU | 200 | Nuclear | SERC | Off-Peak | 9360 | 13 | 1 | 1 | 3999-Other miscellaneous balance of plant problems | D1-Forced - Immediate | 200-Nuclear
3999 | Other miscellaneous balance of plant problems | Balance of Plant | Miscellaneous (Balance of Plant) | D1 | Forced - Immediate | 2018 | Nuclear | NU | 200 | Nuclear | SERC | Summer | 2232 | 3 | 1 | 2 | 3999-Other miscellaneous balance of plant problems | D1-Forced - Immediate | 200-Nuclear
3999 | Other miscellaneous balance of plant problems | Balance of Plant | Miscellaneous (Balance of Plant) | D1 | Forced - Immediate | 2018 | Nuclear | NU | 200 | Nuclear | SERC | Off-Peak | 2163 | 3 | 1 | 1 | 3999-Other miscellaneous balance of plant problems | D1-Forced - Immediate | 200-Nuclear
3999 | Other miscellaneous balance of plant problems | Balance of Plant | Miscellaneous (Balance of Plant) | D1 | Forced - Immediate | 2018 | Nuclear | NU | 200 | Nuclear | WECC | Summer | 15190.0837 | 22.78 | 1 | 1 | 3999-Other miscellaneous balance of plant problems | D1-Forced - Immediate | 200-Nuclear
3999 | Other miscellaneous balance of plant problems | Balance of Plant | Miscellaneous (Balance of Plant) | D1 | Forced - Immediate | 2018 | Nuclear | NU | 200 | Nuclear | RFC | Winter | 32.9793 | 2.59 | 1 | 1 | 3999-Other miscellaneous balance of plant problems | D1-Forced - Immediate | 200-Nuclear
3999 | Other miscellaneous balance of plant problems | Balance of Plant | Miscellaneous (Balance of Plant) | D1 | Forced - Immediate | 2018 | Nuclear | NU | 200 | Nuclear | WECC | Summer | 1168.08 | 1.57 | 1 | 1 | 3999-Other miscellaneous balance of plant problems | D1-Forced - Immediate | 200-Nuclear
3999 | Other miscellaneous balance of plant problems | Balance of Plant | Miscellaneous (Balance of Plant) | D1 | Forced - Immediate | 2018 | Nuclear | NU | 200 | Nuclear | SERC | Summer | 2880 | 4 | 1 | 1 | 3999-Other miscellaneous balance of plant problems | D1-Forced - Immediate | 200-Nuclear
3999 | Other miscellaneous balance of plant problems | Balance of Plant | Miscellaneous (Balance of Plant) | D1 | Forced - Immediate | 2018 | Nuclear | NU | 200 | Nuclear | SERC | Winter | 2016 | 3 | 1 | 1 | 3999-Other miscellaneous balance of plant problems | D1-Forced - Immediate | 200-Nuclear
3999 | Other miscellaneous balance of plant problems | Balance of Plant | Miscellaneous (Balance of Plant) | D1 | Forced - Immediate | 2018 | Nuclear | NU | 200 | Nuclear | SERC | Off-Peak | 2232 | 3 | 1 | 1 | 3999-Other miscellaneous balance of plant problems | D1-Forced - Immediate | 200-Nuclear
3999 | Other miscellaneous balance of plant problems | Balance of Plant | Miscellaneous (Balance of Plant) | D1 | Forced - Immediate | 2018 | Nuclear | NU | 200 | Nuclear | SERC | Summer | 25.41 | 18.15 | 1 | 1 | 3999-Other miscellaneous balance of plant problems | D1-Forced - Immediate | 200-Nuclear
3999 | Other miscellaneous balance of plant problems | Balance of Plant | Miscellaneous (Balance of Plant) | D1 | Forced - Immediate | 2018 | Nuclear | NU | 200 | Nuclear | SERC | Summer | 2160 | 3 | 1 | 1 | 3999-Other miscellaneous balance of plant problems | D1-Forced - Immediate | 200-Nuclear
3999 | Other miscellaneous balance of plant problems | Balance of Plant | Miscellaneous (Balance of Plant) | D1 | Forced - Immediate | 2018 | Nuclear | NU | 200 | Nuclear | SERC | Winter | 2232 | 3 | 1 | 1 | 3999-Other miscellaneous balance of plant problems | D1-Forced - Immediate | 200-Nuclear
3999 | Other miscellaneous balance of plant problems | Balance of Plant | Miscellaneous (Balance of Plant) | D1 | Forced - Immediate | 2018 | Gas | GG | 300 | Gas Turbine/Jet Engine (Simple Cycle Operation) | RFC | Off-Peak | 6776.286 | 54.78 | 1 | 1 | 3999-Other miscellaneous balance of plant problems | D1-Forced - Immediate | 300-Gas Turbine/Jet Engine (Simple Cycle Operation)
3999 | Other miscellaneous balance of plant problems | Balance of Plant | Miscellaneous (Balance of Plant) | U1 | Forced - Immediate | 2018 | Gas | GG | 300 | Gas Turbine/Jet Engine (Simple Cycle Operation) | WECC | Off-Peak | 13.2 | 22 | 1 | 1 | 3999-Other miscellaneous balance of plant problems | U1-Forced - Immediate | 300-Gas Turbine/Jet Engine (Simple Cycle Operation)
3999 | Other miscellaneous balance of plant problems | Balance of Plant | Miscellaneous (Balance of Plant) | U1 | Forced - Immediate | 2018 | Gas | GG | 300 | Gas Turbine/Jet Engine (Simple Cycle Operation) | WECC | Off-Peak | 60.45 | 93 | 1 | 1 | 3999-Other miscellaneous balance of plant problems | U1-Forced - Immediate | 300-Gas Turbine/Jet Engine (Simple Cycle Operation)
3999 | Other miscellaneous balance of plant problems | Balance of Plant | Miscellaneous (Balance of Plant) | U1 | Forced - Immediate | 2018 | Gas | GG | 300 | Gas Turbine/Jet Engine (Simple Cycle Operation) | RFC | Off-Peak | 143.5 | 205 | 1 | 1 | 3999-Other miscellaneous balance of plant problems | U1-Forced - Immediate | 300-Gas Turbine/Jet Engine (Simple Cycle Operation)
3999 | Other miscellaneous balance of plant problems | Balance of Plant | Miscellaneous (Balance of Plant) | U1 | Forced - Immediate | 2018 | Gas | GG | 300 | Gas Turbine/Jet Engine (Simple Cycle Operation) | SERC | Off-Peak | 144.7833 | 73 | 1 | 1 | 3999-Other miscellaneous balance of plant problems | U1-Forced - Immediate | 300-Gas Turbine/Jet Engine (Simple Cycle Operation)
3999 | Other miscellaneous balance of plant problems | Balance of Plant | Miscellaneous (Balance of Plant) | U1 | Forced - Immediate | 2018 | Gas | GG | 300 | Gas Turbine/Jet Engine (Simple Cycle Operation) | WECC | Off-Peak | 331.2 | 48 | 2 | 2 | 3999-Other miscellaneous balance of plant problems | U1-Forced - Immediate | 300-Gas Turbine/Jet Engine (Simple Cycle Operation)
3999 | Other miscellaneous balance of plant problems | Balance of Plant | Miscellaneous (Balance of Plant) | U1 | Forced - Immediate | 2018 | Gas | GG | 300 | Gas Turbine/Jet Engine (Simple Cycle Operation) | WECC | Summer | 11.4333 | 49 | 1 | 1 | 3999-Other miscellaneous balance of plant problems | U1-Forced - Immediate | 300-Gas Turbine/Jet Engine (Simple Cycle Operation)
3999 | Other miscellaneous balance of plant problems | Balance of Plant | Miscellaneous (Balance of Plant) | U1 | Forced - Immediate | 2018 | Gas | GG | 300 | Gas Turbine/Jet Engine (Simple Cycle Operation) | NPCC | Winter | 26.145 | 58.1 | 1 | 1 | 3999-Other miscellaneous balance of plant problems | U1-Forced - Immediate | 300-Gas Turbine/Jet Engine (Simple Cycle Operation)
3999 | Other miscellaneous balance of plant problems | Balance of Plant | Miscellaneous (Balance of Plant) | D1 | Forced - Immediate | 2018 | Gas | GG | 300 | Gas Turbine/Jet Engine (Simple Cycle Operation) | RFC | Off-Peak | 1.5667 | 2 | 1 | 1 | 3999-Other miscellaneous balance of plant problems | D1-Forced - Immediate | 300-Gas Turbine/Jet Engine (Simple Cycle Operation)
3999 | Other miscellaneous balance of plant problems | Balance of Plant | Miscellaneous (Balance of Plant) | SF | Startup Failure | 2018 | Gas | GG | 300 | Gas Turbine/Jet Engine (Simple Cycle Operation) | NPCC | Winter | 12.5883 | 58.1 | 1 | 1 | 3999-Other miscellaneous balance of plant problems | SF-Startup Failure | 300-Gas Turbine/Jet Engine (Simple Cycle Operation)
3999 | Other miscellaneous balance of plant problems | Balance of Plant | Miscellaneous (Balance of Plant) | SF | Startup Failure | 2018 | Oil | DI | 300 | Gas Turbine/Jet Engine (Simple Cycle Operation) | RFC | Winter | 100 | 20 | 1 | 1 | 3999-Other miscellaneous balance of plant problems | SF-Startup Failure | 300-Gas Turbine/Jet Engine (Simple Cycle Operation)
3999 | Other miscellaneous balance of plant problems | Balance of Plant | Miscellaneous (Balance of Plant) | U1 | Forced - Immediate | 2018 | Gas | GG | 300 | Gas Turbine/Jet Engine (Simple Cycle Operation) | WECC | Off-Peak | 33.4833 | 49 | 1 | 1 | 3999-Other miscellaneous balance of plant problems | U1-Forced - Immediate | 300-Gas Turbine/Jet Engine (Simple Cycle Operation)
3999 | Other miscellaneous balance of plant problems | Balance of Plant | Miscellaneous (Balance of Plant) | U1 | Forced - Immediate | 2018 | Gas | GG | 300 | Gas Turbine/Jet Engine (Simple Cycle Operation) | WECC | Off-Peak | 40.8 | 48 | 1 | 1 | 3999-Other miscellaneous balance of plant problems | U1-Forced - Immediate | 300-Gas Turbine/Jet Engine (Simple Cycle Operation)
3999 | Other miscellaneous balance of plant problems | Balance of Plant | Miscellaneous (Balance of Plant) | U1 | Forced - Immediate | 2018 | Gas | GG | 300 | Gas Turbine/Jet Engine (Simple Cycle Operation) | SERC | Off-Peak | 42.5833 | 73 | 1 | 1 | 3999-Other miscellaneous balance of plant problems | U1-Forced - Immediate | 300-Gas Turbine/Jet Engine (Simple Cycle Operation)
3999 | Other miscellaneous balance of plant problems | Balance of Plant | Miscellaneous (Balance of Plant) | U1 | Forced - Immediate | 2018 | Gas | GG | 300 | Gas Turbine/Jet Engine (Simple Cycle Operation) | RFC | Off-Peak | 113.5166 | 139 | 1 | 1 | 3999-Other miscellaneous balance of plant problems | U1-Forced - Immediate | 300-Gas Turbine/Jet Engine (Simple Cycle Operation)
3999 | Other miscellaneous balance of plant problems | Balance of Plant | Miscellaneous (Balance of Plant) | U1 | Forced - Immediate | 2018 | Gas | GG | 300 | Gas Turbine/Jet Engine (Simple Cycle Operation) | SERC | Off-Peak | 884.2166 | 77 | 1 | 1 | 3999-Other miscellaneous balance of plant problems | U1-Forced - Immediate | 300-Gas Turbine/Jet Engine (Simple Cycle Operation)
3999 | Other miscellaneous balance of plant problems | Balance of Plant | Miscellaneous (Balance of Plant) | U1 | Forced - Immediate | 2018 | Gas | GG | 300 | Gas Turbine/Jet Engine (Simple Cycle Operation) | MRO | Off-Peak | 15204 | 84 | 1 | 1 | 3999-Other miscellaneous balance of plant problems | U1-Forced - Immediate | 300-Gas Turbine/Jet Engine (Simple Cycle Operation)
3999 | Other miscellaneous balance of plant problems | Balance of Plant | Miscellaneous (Balance of Plant) | U1 | Forced - Immediate | 2018 | Gas | GG | 300 | Gas Turbine/Jet Engine (Simple Cycle Operation) | SERC | Summer | 14.0833 | 169 | 1 | 1 | 3999-Other miscellaneous balance of plant problems | U1-Forced - Immediate | 300-Gas Turbine/Jet Engine (Simple Cycle Operation)
3999 | Other miscellaneous balance of plant problems | Balance of Plant | Miscellaneous (Balance of Plant) | U1 | Forced - Immediate | 2018 | Gas | GG | 300 | Gas Turbine/Jet Engine (Simple Cycle Operation) | WECC | Summer | 23.75 | 47.5 | 2 | 2 | 3999-Other miscellaneous balance of plant problems | U1-Forced - Immediate | 300-Gas Turbine/Jet Engine (Simple Cycle Operation)
3999 | Other miscellaneous balance of plant problems | Balance of Plant | Miscellaneous (Balance of Plant) | U1 | Forced - Immediate | 2018 | Gas | GG | 300 | Gas Turbine/Jet Engine (Simple Cycle Operation) | NPCC | Summer | 30.9333 | 32 | 8 | 8 | 3999-Other miscellaneous balance of plant problems | U1-Forced - Immediate | 300-Gas Turbine/Jet Engine (Simple Cycle Operation)
3999 | Other miscellaneous balance of plant problems | Balance of Plant | Miscellaneous (Balance of Plant) | U1 | Forced - Immediate | 2018 | Gas | GG | 300 | Gas Turbine/Jet Engine (Simple Cycle Operation) | WECC | Summer | 150.6046 | 74.68 | 1 | 1 | 3999-Other miscellaneous balance of plant problems | U1-Forced - Immediate | 300-Gas Turbine/Jet Engine (Simple Cycle Operation)
3999 | Other miscellaneous balance of plant problems | Balance of Plant | Miscellaneous (Balance of Plant) | U1 | Forced - Immediate | 2018 | Gas | GG | 300 | Gas Turbine/Jet Engine (Simple Cycle Operation) | RFC | Summer | 3352.44 | 245.6 | 1 | 1 | 3999-Other miscellaneous balance of plant problems | U1-Forced - Immediate | 300-Gas Turbine/Jet Engine (Simple Cycle Operation)
3999 | Other miscellaneous balance of plant problems | Balance of Plant | Miscellaneous (Balance of Plant) | U1 | Forced - Immediate | 2018 | Gas | GG | 300 | Gas Turbine/Jet Engine (Simple Cycle Operation) | WECC | Winter | 98.6666 | 40 | 1 | 1 | 3999-Other miscellaneous balance of plant problems | U1-Forced - Immediate | 300-Gas Turbine/Jet Engine (Simple Cycle Operation)
3999 | Other miscellaneous balance of plant problems | Balance of Plant | Miscellaneous (Balance of Plant) | U1 | Forced - Immediate | 2018 | Gas | OG | 300 | Gas Turbine/Jet Engine (Simple Cycle Operation) | MRO | Summer | 94 | 94 | 1 | 1 | 3999-Other miscellaneous balance of plant problems | U1-Forced - Immediate | 300-Gas Turbine/Jet Engine (Simple Cycle Operation)
3999 | Other miscellaneous balance of plant problems | Balance of Plant | Miscellaneous (Balance of Plant) | U1 | Forced - Immediate | 2018 | Oil | DI | 300 | Gas Turbine/Jet Engine (Simple Cycle Operation) | RFC | Off-Peak | 84.0666 | 52 | 1 | 1 | 3999-Other miscellaneous balance of plant problems | U1-Forced - Immediate | 300-Gas Turbine/Jet Engine (Simple Cycle Operation)
3999 | Other miscellaneous balance of plant problems | Balance of Plant | Miscellaneous (Balance of Plant) | SF | Startup Failure | 2018 | Gas | GG | 300 | Gas Turbine/Jet Engine (Simple Cycle Operation) | RFC | Summer | 1429.6399 | 247.2 | 1 | 1 | 3999-Other miscellaneous balance of plant problems | SF-Startup Failure | 300-Gas Turbine/Jet Engine (Simple Cycle Operation)
3999 | Other miscellaneous balance of plant problems | Balance of Plant | Miscellaneous (Balance of Plant) | U1 | Forced - Immediate | 2018 | Gas | GG | 300 | Gas Turbine/Jet Engine (Simple Cycle Operation) | WECC | Off-Peak | 29.3333 | 22 | 1 | 1 | 3999-Other miscellaneous balance of plant problems | U1-Forced - Immediate | 300-Gas Turbine/Jet Engine (Simple Cycle Operation)
3999 | Other miscellaneous balance of plant problems | Balance of Plant | Miscellaneous (Balance of Plant) | U1 | Forced - Immediate | 2018 | Gas | GG | 300 | Gas Turbine/Jet Engine (Simple Cycle Operation) | SERC | Off-Peak | 64.4833 | 73 | 1 | 1 | 3999-Other miscellaneous balance of plant problems | U1-Forced - Immediate | 300-Gas Turbine/Jet Engine (Simple Cycle Operation)