5130 | Starting system (including motor) A | Gas Turbine | Auxiliary | SF | Startup Failure | 2018 | Gas | GG | 300 | Gas Turbine/Jet Engine (Simple Cycle Operation) | SERC | Summer | 111.9333 | 73 | 1 | 1 | 5130-Starting system (including motor) A | SF-Startup Failure | 300-Gas Turbine/Jet Engine (Simple Cycle Operation)
5130 | Starting system (including motor) A | Gas Turbine | Auxiliary | SF | Startup Failure | 2018 | Gas | GG | 300 | Gas Turbine/Jet Engine (Simple Cycle Operation) | WECC | Summer | 665.8333 | 25 | 1 | 1 | 5130-Starting system (including motor) A | SF-Startup Failure | 300-Gas Turbine/Jet Engine (Simple Cycle Operation)
5130 | Starting system (including motor) A | Gas Turbine | Auxiliary | SF | Startup Failure | 2018 | Gas | GG | 300 | Gas Turbine/Jet Engine (Simple Cycle Operation) | WECC | Summer | 1102.75 | 55 | 1 | 1 | 5130-Starting system (including motor) A | SF-Startup Failure | 300-Gas Turbine/Jet Engine (Simple Cycle Operation)
5130 | Starting system (including motor) A | Gas Turbine | Auxiliary | SF | Startup Failure | 2018 | Gas | GG | 300 | Gas Turbine/Jet Engine (Simple Cycle Operation) | MRO | Summer | 4278.75 | 163 | 1 | 1 | 5130-Starting system (including motor) A | SF-Startup Failure | 300-Gas Turbine/Jet Engine (Simple Cycle Operation)
5130 | Starting system (including motor) A | Gas Turbine | Auxiliary | SF | Startup Failure | 2018 | Gas | GG | 300 | Gas Turbine/Jet Engine (Simple Cycle Operation) | MRO | Winter | 62.3333 | 85 | 1 | 1 | 5130-Starting system (including motor) A | SF-Startup Failure | 300-Gas Turbine/Jet Engine (Simple Cycle Operation)
5130 | Starting system (including motor) A | Gas Turbine | Auxiliary | SF | Startup Failure | 2018 | Gas | GG | 300 | Gas Turbine/Jet Engine (Simple Cycle Operation) | SERC | Winter | 331.6 | 24 | 1 | 1 | 5130-Starting system (including motor) A | SF-Startup Failure | 300-Gas Turbine/Jet Engine (Simple Cycle Operation)
5130 | Starting system (including motor) A | Gas Turbine | Auxiliary | SF | Startup Failure | 2018 | Gas | GG | 300 | Gas Turbine/Jet Engine (Simple Cycle Operation) | MRO | Winter | 885 | 60 | 1 | 1 | 5130-Starting system (including motor) A | SF-Startup Failure | 300-Gas Turbine/Jet Engine (Simple Cycle Operation)
5130 | Starting system (including motor) A | Gas Turbine | Auxiliary | SF | Startup Failure | 2018 | Gas | GG | 300 | Gas Turbine/Jet Engine (Simple Cycle Operation) | WECC | Winter | 3084.5833 | 25 | 1 | 1 | 5130-Starting system (including motor) A | SF-Startup Failure | 300-Gas Turbine/Jet Engine (Simple Cycle Operation)
5130 | Starting system (including motor) A | Gas Turbine | Auxiliary | SF | Startup Failure | 2018 | Oil | DI | 300 | Gas Turbine/Jet Engine (Simple Cycle Operation) | SERC | Winter | 169 | 65 | 1 | 1 | 5130-Starting system (including motor) A | SF-Startup Failure | 300-Gas Turbine/Jet Engine (Simple Cycle Operation)
5130 | Starting system (including motor) A | Gas Turbine | Auxiliary | SF | Startup Failure | 2018 | Oil | DI | 300 | Gas Turbine/Jet Engine (Simple Cycle Operation) | NPCC | Winter | 282.7833 | 47 | 1 | 1 | 5130-Starting system (including motor) A | SF-Startup Failure | 300-Gas Turbine/Jet Engine (Simple Cycle Operation)
5130 | Starting system (including motor) A | Gas Turbine | Auxiliary | U1 | Forced - Immediate | 2018 | Gas | GG | 300 | Gas Turbine/Jet Engine (Simple Cycle Operation) | MRO | Off-Peak | 80.6399 | 75.6 | 1 | 1 | 5130-Starting system (including motor) A | U1-Forced - Immediate | 300-Gas Turbine/Jet Engine (Simple Cycle Operation)
5130 | Starting system (including motor) A | Gas Turbine | Auxiliary | U1 | Forced - Immediate | 2018 | Gas | GG | 300 | Gas Turbine/Jet Engine (Simple Cycle Operation) | RFC | Off-Peak | 185.36 | 8.4 | 1 | 1 | 5130-Starting system (including motor) A | U1-Forced - Immediate | 300-Gas Turbine/Jet Engine (Simple Cycle Operation)
5130 | Starting system (including motor) A | Gas Turbine | Auxiliary | U1 | Forced - Immediate | 2018 | Gas | GG | 300 | Gas Turbine/Jet Engine (Simple Cycle Operation) | RFC | Off-Peak | 36971.1999 | 168 | 1 | 1 | 5130-Starting system (including motor) A | U1-Forced - Immediate | 300-Gas Turbine/Jet Engine (Simple Cycle Operation)
5130 | Starting system (including motor) A | Gas Turbine | Auxiliary | U1 | Forced - Immediate | 2018 | Gas | GG | 300 | Gas Turbine/Jet Engine (Simple Cycle Operation) | SERC | Summer | 17.2467 | 19.9 | 1 | 1 | 5130-Starting system (including motor) A | U1-Forced - Immediate | 300-Gas Turbine/Jet Engine (Simple Cycle Operation)
5130 | Starting system (including motor) A | Gas Turbine | Auxiliary | U1 | Forced - Immediate | 2018 | Gas | GG | 300 | Gas Turbine/Jet Engine (Simple Cycle Operation) | WECC | Summer | 428.6667 | 20 | 1 | 1 | 5130-Starting system (including motor) A | U1-Forced - Immediate | 300-Gas Turbine/Jet Engine (Simple Cycle Operation)
5130 | Starting system (including motor) A | Gas Turbine | Auxiliary | U1 | Forced - Immediate | 2018 | Gas | GG | 300 | Gas Turbine/Jet Engine (Simple Cycle Operation) | RFC | Winter | 325.4566 | 119.8 | 1 | 1 | 5130-Starting system (including motor) A | U1-Forced - Immediate | 300-Gas Turbine/Jet Engine (Simple Cycle Operation)
5130 | Starting system (including motor) A | Gas Turbine | Auxiliary | U1 | Forced - Immediate | 2018 | Gas | GG | 300 | Gas Turbine/Jet Engine (Simple Cycle Operation) | SERC | Winter | 338 | 169 | 1 | 1 | 5130-Starting system (including motor) A | U1-Forced - Immediate | 300-Gas Turbine/Jet Engine (Simple Cycle Operation)
5130 | Starting system (including motor) A | Gas Turbine | Auxiliary | U1 | Forced - Immediate | 2018 | Gas | GG | 300 | Gas Turbine/Jet Engine (Simple Cycle Operation) | MRO | Winter | 425 | 85 | 1 | 1 | 5130-Starting system (including motor) A | U1-Forced - Immediate | 300-Gas Turbine/Jet Engine (Simple Cycle Operation)
5130 | Starting system (including motor) A | Gas Turbine | Auxiliary | D1 | Forced - Immediate | 2018 | Gas | GG | 300 | Gas Turbine/Jet Engine (Simple Cycle Operation) | MRO | Off-Peak | 13678 | 28 | 1 | 1 | 5130-Starting system (including motor) A | D1-Forced - Immediate | 300-Gas Turbine/Jet Engine (Simple Cycle Operation)
5130 | Starting system (including motor) A | Gas Turbine | Auxiliary | SF | Startup Failure | 2018 | Gas | GG | 300 | Gas Turbine/Jet Engine (Simple Cycle Operation) | RFC | Off-Peak | 163.7332 | 245.6 | 1 | 1 | 5130-Starting system (including motor) A | SF-Startup Failure | 300-Gas Turbine/Jet Engine (Simple Cycle Operation)
5130 | Starting system (including motor) A | Gas Turbine | Auxiliary | SF | Startup Failure | 2018 | Gas | GG | 300 | Gas Turbine/Jet Engine (Simple Cycle Operation) | WECC | Off-Peak | 559.8666 | 152 | 1 | 1 | 5130-Starting system (including motor) A | SF-Startup Failure | 300-Gas Turbine/Jet Engine (Simple Cycle Operation)
5130 | Starting system (including motor) A | Gas Turbine | Auxiliary | SF | Startup Failure | 2018 | Gas | GG | 300 | Gas Turbine/Jet Engine (Simple Cycle Operation) | SERC | Summer | 2 | 20 | 1 | 1 | 5130-Starting system (including motor) A | SF-Startup Failure | 300-Gas Turbine/Jet Engine (Simple Cycle Operation)
5130 | Starting system (including motor) A | Gas Turbine | Auxiliary | SF | Startup Failure | 2018 | Gas | GG | 300 | Gas Turbine/Jet Engine (Simple Cycle Operation) | NPCC | Summer | 6.5683 | 56.3 | 1 | 1 | 5130-Starting system (including motor) A | SF-Startup Failure | 300-Gas Turbine/Jet Engine (Simple Cycle Operation)
5130 | Starting system (including motor) A | Gas Turbine | Auxiliary | SF | Startup Failure | 2018 | Gas | GG | 300 | Gas Turbine/Jet Engine (Simple Cycle Operation) | WECC | Summer | 67 | 134 | 1 | 1 | 5130-Starting system (including motor) A | SF-Startup Failure | 300-Gas Turbine/Jet Engine (Simple Cycle Operation)
5130 | Starting system (including motor) A | Gas Turbine | Auxiliary | SF | Startup Failure | 2018 | Gas | GG | 300 | Gas Turbine/Jet Engine (Simple Cycle Operation) | MRO | Summer | 378.9499 | 159 | 1 | 1 | 5130-Starting system (including motor) A | SF-Startup Failure | 300-Gas Turbine/Jet Engine (Simple Cycle Operation)
5130 | Starting system (including motor) A | Gas Turbine | Auxiliary | SF | Startup Failure | 2018 | Gas | GG | 300 | Gas Turbine/Jet Engine (Simple Cycle Operation) | SERC | Winter | 130 | 130 | 1 | 1 | 5130-Starting system (including motor) A | SF-Startup Failure | 300-Gas Turbine/Jet Engine (Simple Cycle Operation)
5130 | Starting system (including motor) A | Gas Turbine | Auxiliary | SF | Startup Failure | 2018 | Gas | GG | 300 | Gas Turbine/Jet Engine (Simple Cycle Operation) | SERC | Winter | 247.3332 | 140 | 1 | 1 | 5130-Starting system (including motor) A | SF-Startup Failure | 300-Gas Turbine/Jet Engine (Simple Cycle Operation)
5130 | Starting system (including motor) A | Gas Turbine | Auxiliary | SF | Startup Failure | 2018 | Gas | GG | 300 | Gas Turbine/Jet Engine (Simple Cycle Operation) | SERC | Winter | 1664.7 | 179 | 1 | 1 | 5130-Starting system (including motor) A | SF-Startup Failure | 300-Gas Turbine/Jet Engine (Simple Cycle Operation)
5130 | Starting system (including motor) A | Gas Turbine | Auxiliary | SF | Startup Failure | 2018 | Oil | DI | 300 | Gas Turbine/Jet Engine (Simple Cycle Operation) | SERC | Winter | 20.5833 | 65 | 1 | 1 | 5130-Starting system (including motor) A | SF-Startup Failure | 300-Gas Turbine/Jet Engine (Simple Cycle Operation)
5130 | Starting system (including motor) A | Gas Turbine | Auxiliary | U1 | Forced - Immediate | 2018 | Gas | GG | 300 | Gas Turbine/Jet Engine (Simple Cycle Operation) | MRO | Off-Peak | 44.25 | 45 | 1 | 1 | 5130-Starting system (including motor) A | U1-Forced - Immediate | 300-Gas Turbine/Jet Engine (Simple Cycle Operation)
5130 | Starting system (including motor) A | Gas Turbine | Auxiliary | U1 | Forced - Immediate | 2018 | Gas | GG | 300 | Gas Turbine/Jet Engine (Simple Cycle Operation) | RFC | Off-Peak | 91.6666 | 100 | 3 | 3 | 5130-Starting system (including motor) A | U1-Forced - Immediate | 300-Gas Turbine/Jet Engine (Simple Cycle Operation)
5130 | Starting system (including motor) A | Gas Turbine | Auxiliary | U1 | Forced - Immediate | 2018 | Gas | GG | 300 | Gas Turbine/Jet Engine (Simple Cycle Operation) | TRE | Off-Peak | 116.6667 | 50 | 1 | 1 | 5130-Starting system (including motor) A | U1-Forced - Immediate | 300-Gas Turbine/Jet Engine (Simple Cycle Operation)
5130 | Starting system (including motor) A | Gas Turbine | Auxiliary | U1 | Forced - Immediate | 2018 | Gas | GG | 300 | Gas Turbine/Jet Engine (Simple Cycle Operation) | RFC | Off-Peak | 669.7499 | 171 | 1 | 1 | 5130-Starting system (including motor) A | U1-Forced - Immediate | 300-Gas Turbine/Jet Engine (Simple Cycle Operation)
5130 | Starting system (including motor) A | Gas Turbine | Auxiliary | U1 | Forced - Immediate | 2018 | Gas | GG | 300 | Gas Turbine/Jet Engine (Simple Cycle Operation) | RFC | Off-Peak | 3983.35 | 119.8 | 1 | 1 | 5130-Starting system (including motor) A | U1-Forced - Immediate | 300-Gas Turbine/Jet Engine (Simple Cycle Operation)
5130 | Starting system (including motor) A | Gas Turbine | Auxiliary | U1 | Forced - Immediate | 2018 | Gas | GG | 300 | Gas Turbine/Jet Engine (Simple Cycle Operation) | MRO | Off-Peak | 5060.4999 | 174 | 1 | 1 | 5130-Starting system (including motor) A | U1-Forced - Immediate | 300-Gas Turbine/Jet Engine (Simple Cycle Operation)
5130 | Starting system (including motor) A | Gas Turbine | Auxiliary | U1 | Forced - Immediate | 2018 | Gas | GG | 300 | Gas Turbine/Jet Engine (Simple Cycle Operation) | TRE | Off-Peak | 7689.3333 | 80 | 1 | 1 | 5130-Starting system (including motor) A | U1-Forced - Immediate | 300-Gas Turbine/Jet Engine (Simple Cycle Operation)
5130 | Starting system (including motor) A | Gas Turbine | Auxiliary | U1 | Forced - Immediate | 2018 | Gas | GG | 300 | Gas Turbine/Jet Engine (Simple Cycle Operation) | WECC | Summer | 101.01 | 67.34 | 1 | 1 | 5130-Starting system (including motor) A | U1-Forced - Immediate | 300-Gas Turbine/Jet Engine (Simple Cycle Operation)
5130 | Starting system (including motor) A | Gas Turbine | Auxiliary | U1 | Forced - Immediate | 2018 | Gas | GG | 300 | Gas Turbine/Jet Engine (Simple Cycle Operation) | WECC | Summer | 1573.8333 | 71 | 1 | 1 | 5130-Starting system (including motor) A | U1-Forced - Immediate | 300-Gas Turbine/Jet Engine (Simple Cycle Operation)
5130 | Starting system (including motor) A | Gas Turbine | Auxiliary | U1 | Forced - Immediate | 2018 | Gas | GG | 300 | Gas Turbine/Jet Engine (Simple Cycle Operation) | TRE | Winter | 125 | 50 | 1 | 1 | 5130-Starting system (including motor) A | U1-Forced - Immediate | 300-Gas Turbine/Jet Engine (Simple Cycle Operation)
5130 | Starting system (including motor) A | Gas Turbine | Auxiliary | SF | Startup Failure | 2018 | Gas | GG | 300 | Gas Turbine/Jet Engine (Simple Cycle Operation) | RFC | Off-Peak | 163.3666 | 169 | 1 | 1 | 5130-Starting system (including motor) A | SF-Startup Failure | 300-Gas Turbine/Jet Engine (Simple Cycle Operation)
5130 | Starting system (including motor) A | Gas Turbine | Auxiliary | SF | Startup Failure | 2018 | Gas | GG | 300 | Gas Turbine/Jet Engine (Simple Cycle Operation) | SERC | Off-Peak | 488.25 | 45 | 1 | 1 | 5130-Starting system (including motor) A | SF-Startup Failure | 300-Gas Turbine/Jet Engine (Simple Cycle Operation)
5130 | Starting system (including motor) A | Gas Turbine | Auxiliary | SF | Startup Failure | 2018 | Gas | GG | 300 | Gas Turbine/Jet Engine (Simple Cycle Operation) | RFC | Off-Peak | 1768.1733 | 80.8 | 1 | 1 | 5130-Starting system (including motor) A | SF-Startup Failure | 300-Gas Turbine/Jet Engine (Simple Cycle Operation)
5130 | Starting system (including motor) A | Gas Turbine | Auxiliary | SF | Startup Failure | 2018 | Gas | GG | 300 | Gas Turbine/Jet Engine (Simple Cycle Operation) | WECC | Off-Peak | 30133.5833 | 55 | 1 | 1 | 5130-Starting system (including motor) A | SF-Startup Failure | 300-Gas Turbine/Jet Engine (Simple Cycle Operation)
5130 | Starting system (including motor) A | Gas Turbine | Auxiliary | SF | Startup Failure | 2018 | Gas | GG | 300 | Gas Turbine/Jet Engine (Simple Cycle Operation) | MRO | Winter | 37.5 | 45 | 1 | 1 | 5130-Starting system (including motor) A | SF-Startup Failure | 300-Gas Turbine/Jet Engine (Simple Cycle Operation)
5130 | Starting system (including motor) A | Gas Turbine | Auxiliary | SF | Startup Failure | 2018 | Gas | GG | 300 | Gas Turbine/Jet Engine (Simple Cycle Operation) | MRO | Winter | 79.3333 | 85 | 1 | 1 | 5130-Starting system (including motor) A | SF-Startup Failure | 300-Gas Turbine/Jet Engine (Simple Cycle Operation)
5130 | Starting system (including motor) A | Gas Turbine | Auxiliary | SF | Startup Failure | 2018 | Gas | GG | 300 | Gas Turbine/Jet Engine (Simple Cycle Operation) | WECC | Winter | 395.0833 | 55 | 1 | 1 | 5130-Starting system (including motor) A | SF-Startup Failure | 300-Gas Turbine/Jet Engine (Simple Cycle Operation)
5130 | Starting system (including motor) A | Gas Turbine | Auxiliary | SF | Startup Failure | 2018 | Oil | DI | 300 | Gas Turbine/Jet Engine (Simple Cycle Operation) | SERC | Winter | 1657.8333 | 14 | 1 | 1 | 5130-Starting system (including motor) A | SF-Startup Failure | 300-Gas Turbine/Jet Engine (Simple Cycle Operation)
5130 | Starting system (including motor) A | Gas Turbine | Auxiliary | U1 | Forced - Immediate | 2018 | Gas | GG | 300 | Gas Turbine/Jet Engine (Simple Cycle Operation) | MRO | Off-Peak | 167.5 | 67 | 1 | 1 | 5130-Starting system (including motor) A | U1-Forced - Immediate | 300-Gas Turbine/Jet Engine (Simple Cycle Operation)
5130 | Starting system (including motor) A | Gas Turbine | Auxiliary | U1 | Forced - Immediate | 2018 | Gas | GG | 300 | Gas Turbine/Jet Engine (Simple Cycle Operation) | RFC | Off-Peak | 326.9999 | 196.2 | 1 | 1 | 5130-Starting system (including motor) A | U1-Forced - Immediate | 300-Gas Turbine/Jet Engine (Simple Cycle Operation)
5130 | Starting system (including motor) A | Gas Turbine | Auxiliary | U1 | Forced - Immediate | 2018 | Gas | GG | 300 | Gas Turbine/Jet Engine (Simple Cycle Operation) | RFC | Off-Peak | 7130.9333 | 11 | 1 | 1 | 5130-Starting system (including motor) A | U1-Forced - Immediate | 300-Gas Turbine/Jet Engine (Simple Cycle Operation)
5130 | Starting system (including motor) A | Gas Turbine | Auxiliary | U1 | Forced - Immediate | 2018 | Gas | GG | 300 | Gas Turbine/Jet Engine (Simple Cycle Operation) | RFC | Off-Peak | 10494.17 | 80.2 | 1 | 1 | 5130-Starting system (including motor) A | U1-Forced - Immediate | 300-Gas Turbine/Jet Engine (Simple Cycle Operation)
5130 | Starting system (including motor) A | Gas Turbine | Auxiliary | U1 | Forced - Immediate | 2018 | Gas | GG | 300 | Gas Turbine/Jet Engine (Simple Cycle Operation) | WECC | Summer | 1031 | 30 | 1 | 1 | 5130-Starting system (including motor) A | U1-Forced - Immediate | 300-Gas Turbine/Jet Engine (Simple Cycle Operation)
5130 | Starting system (including motor) A | Gas Turbine | Auxiliary | U1 | Forced - Immediate | 2018 | Gas | GG | 300 | Gas Turbine/Jet Engine (Simple Cycle Operation) | WECC | Summer | 5713.5833 | 55 | 1 | 1 | 5130-Starting system (including motor) A | U1-Forced - Immediate | 300-Gas Turbine/Jet Engine (Simple Cycle Operation)
5130 | Starting system (including motor) A | Gas Turbine | Auxiliary | U1 | Forced - Immediate | 2018 | Gas | GG | 300 | Gas Turbine/Jet Engine (Simple Cycle Operation) | WECC | Summer | 16127.7667 | 14 | 1 | 1 | 5130-Starting system (including motor) A | U1-Forced - Immediate | 300-Gas Turbine/Jet Engine (Simple Cycle Operation)
5130 | Starting system (including motor) A | Gas Turbine | Auxiliary | U1 | Forced - Immediate | 2018 | Gas | GG | 300 | Gas Turbine/Jet Engine (Simple Cycle Operation) | MRO | Winter | 1948.6666 | 185 | 1 | 1 | 5130-Starting system (including motor) A | U1-Forced - Immediate | 300-Gas Turbine/Jet Engine (Simple Cycle Operation)
5130 | Starting system (including motor) A | Gas Turbine | Auxiliary | U1 | Forced - Immediate | 2018 | Gas | GG | 300 | Gas Turbine/Jet Engine (Simple Cycle Operation) | MRO | Winter | 6141.2832 | 149 | 1 | 1 | 5130-Starting system (including motor) A | U1-Forced - Immediate | 300-Gas Turbine/Jet Engine (Simple Cycle Operation)
5130 | Starting system (including motor) A | Gas Turbine | Auxiliary | U1 | Forced - Immediate | 2018 | Oil | DI | 300 | Gas Turbine/Jet Engine (Simple Cycle Operation) | RFC | Summer | 11555.1667 | 41 | 1 | 1 | 5130-Starting system (including motor) A | U1-Forced - Immediate | 300-Gas Turbine/Jet Engine (Simple Cycle Operation)
5130 | Starting system (including motor) A | Gas Turbine | Auxiliary | U1 | Forced - Immediate | 2018 | Oil | DI | 300 | Gas Turbine/Jet Engine (Simple Cycle Operation) | RFC | Winter | 48 | 48 | 1 | 1 | 5130-Starting system (including motor) A | U1-Forced - Immediate | 300-Gas Turbine/Jet Engine (Simple Cycle Operation)
5130 | Starting system (including motor) A | Gas Turbine | Auxiliary | D1 | Forced - Immediate | 2018 | Gas | GG | 300 | Gas Turbine/Jet Engine (Simple Cycle Operation) | MRO | Off-Peak | 6916 | 28 | 1 | 1 | 5130-Starting system (including motor) A | D1-Forced - Immediate | 300-Gas Turbine/Jet Engine (Simple Cycle Operation)
5130 | Starting system (including motor) A | Gas Turbine | Auxiliary | D1 | Forced - Immediate | 2018 | Gas | GG | 300 | Gas Turbine/Jet Engine (Simple Cycle Operation) | RFC | Summer | 1236.825 | 71.7 | 1 | 1 | 5130-Starting system (including motor) A | D1-Forced - Immediate | 300-Gas Turbine/Jet Engine (Simple Cycle Operation)
5130 | Starting system (including motor) A | Gas Turbine | Auxiliary | D1 | Forced - Immediate | 2018 | Oil | DI | 300 | Gas Turbine/Jet Engine (Simple Cycle Operation) | RFC | Winter | 31 | 31 | 1 | 1 | 5130-Starting system (including motor) A | D1-Forced - Immediate | 300-Gas Turbine/Jet Engine (Simple Cycle Operation)
5130 | Starting system (including motor) A | Gas Turbine | Auxiliary | SF | Startup Failure | 2018 | Gas | GG | 300 | Gas Turbine/Jet Engine (Simple Cycle Operation) | SERC | Off-Peak | 142.1333 | 82 | 1 | 1 | 5130-Starting system (including motor) A | SF-Startup Failure | 300-Gas Turbine/Jet Engine (Simple Cycle Operation)
5130 | Starting system (including motor) A | Gas Turbine | Auxiliary | SF | Startup Failure | 2018 | Gas | GG | 300 | Gas Turbine/Jet Engine (Simple Cycle Operation) | MRO | Off-Peak | 268 | 67 | 1 | 1 | 5130-Starting system (including motor) A | SF-Startup Failure | 300-Gas Turbine/Jet Engine (Simple Cycle Operation)
5130 | Starting system (including motor) A | Gas Turbine | Auxiliary | SF | Startup Failure | 2018 | Gas | GG | 300 | Gas Turbine/Jet Engine (Simple Cycle Operation) | MRO | Off-Peak | 392.5 | 157 | 1 | 1 | 5130-Starting system (including motor) A | SF-Startup Failure | 300-Gas Turbine/Jet Engine (Simple Cycle Operation)
5130 | Starting system (including motor) A | Gas Turbine | Auxiliary | SF | Startup Failure | 2018 | Gas | GG | 300 | Gas Turbine/Jet Engine (Simple Cycle Operation) | SERC | Off-Peak | 493.9999 | 195 | 1 | 1 | 5130-Starting system (including motor) A | SF-Startup Failure | 300-Gas Turbine/Jet Engine (Simple Cycle Operation)
5130 | Starting system (including motor) A | Gas Turbine | Auxiliary | SF | Startup Failure | 2018 | Gas | GG | 300 | Gas Turbine/Jet Engine (Simple Cycle Operation) | RFC | Off-Peak | 669.7499 | 171 | 1 | 1 | 5130-Starting system (including motor) A | SF-Startup Failure | 300-Gas Turbine/Jet Engine (Simple Cycle Operation)
5130 | Starting system (including motor) A | Gas Turbine | Auxiliary | SF | Startup Failure | 2018 | Gas | GG | 300 | Gas Turbine/Jet Engine (Simple Cycle Operation) | RFC | Off-Peak | 727.2 | 80.8 | 1 | 1 | 5130-Starting system (including motor) A | SF-Startup Failure | 300-Gas Turbine/Jet Engine (Simple Cycle Operation)
5130 | Starting system (including motor) A | Gas Turbine | Auxiliary | SF | Startup Failure | 2018 | Gas | GG | 300 | Gas Turbine/Jet Engine (Simple Cycle Operation) | MRO | Off-Peak | 973.4 | 157 | 1 | 1 | 5130-Starting system (including motor) A | SF-Startup Failure | 300-Gas Turbine/Jet Engine (Simple Cycle Operation)
5130 | Starting system (including motor) A | Gas Turbine | Auxiliary | SF | Startup Failure | 2018 | Gas | GG | 300 | Gas Turbine/Jet Engine (Simple Cycle Operation) | MRO | Off-Peak | 2251.9166 | 61 | 1 | 1 | 5130-Starting system (including motor) A | SF-Startup Failure | 300-Gas Turbine/Jet Engine (Simple Cycle Operation)
5130 | Starting system (including motor) A | Gas Turbine | Auxiliary | SF | Startup Failure | 2018 | Gas | GG | 300 | Gas Turbine/Jet Engine (Simple Cycle Operation) | RFC | Summer | 49.4 | 78 | 1 | 1 | 5130-Starting system (including motor) A | SF-Startup Failure | 300-Gas Turbine/Jet Engine (Simple Cycle Operation)
5130 | Starting system (including motor) A | Gas Turbine | Auxiliary | SF | Startup Failure | 2018 | Gas | GG | 300 | Gas Turbine/Jet Engine (Simple Cycle Operation) | SERC | Summer | 86.6666 | 80 | 1 | 1 | 5130-Starting system (including motor) A | SF-Startup Failure | 300-Gas Turbine/Jet Engine (Simple Cycle Operation)
5130 | Starting system (including motor) A | Gas Turbine | Auxiliary | SF | Startup Failure | 2018 | Gas | GG | 300 | Gas Turbine/Jet Engine (Simple Cycle Operation) | NPCC | Winter | 2.1033 | 63.1 | 1 | 1 | 5130-Starting system (including motor) A | SF-Startup Failure | 300-Gas Turbine/Jet Engine (Simple Cycle Operation)
5130 | Starting system (including motor) A | Gas Turbine | Auxiliary | SF | Startup Failure | 2018 | Gas | GG | 300 | Gas Turbine/Jet Engine (Simple Cycle Operation) | SERC | Winter | 4.2 | 63 | 1 | 1 | 5130-Starting system (including motor) A | SF-Startup Failure | 300-Gas Turbine/Jet Engine (Simple Cycle Operation)
5130 | Starting system (including motor) A | Gas Turbine | Auxiliary | SF | Startup Failure | 2018 | Gas | GG | 300 | Gas Turbine/Jet Engine (Simple Cycle Operation) | NPCC | Winter | 494.0833 | 49 | 1 | 1 | 5130-Starting system (including motor) A | SF-Startup Failure | 300-Gas Turbine/Jet Engine (Simple Cycle Operation)
5130 | Starting system (including motor) A | Gas Turbine | Auxiliary | SF | Startup Failure | 2018 | Oil | DI | 300 | Gas Turbine/Jet Engine (Simple Cycle Operation) | MRO | Off-Peak | 1537.9333 | 17 | 1 | 1 | 5130-Starting system (including motor) A | SF-Startup Failure | 300-Gas Turbine/Jet Engine (Simple Cycle Operation)
5130 | Starting system (including motor) A | Gas Turbine | Auxiliary | U1 | Forced - Immediate | 2018 | Gas | GG | 300 | Gas Turbine/Jet Engine (Simple Cycle Operation) | MRO | Off-Peak | 216.6666 | 52 | 2 | 2 | 5130-Starting system (including motor) A | U1-Forced - Immediate | 300-Gas Turbine/Jet Engine (Simple Cycle Operation)
5130 | Starting system (including motor) A | Gas Turbine | Auxiliary | U1 | Forced - Immediate | 2018 | Gas | GG | 300 | Gas Turbine/Jet Engine (Simple Cycle Operation) | WECC | Off-Peak | 344.5833 | 25 | 1 | 1 | 5130-Starting system (including motor) A | U1-Forced - Immediate | 300-Gas Turbine/Jet Engine (Simple Cycle Operation)
5130 | Starting system (including motor) A | Gas Turbine | Auxiliary | U1 | Forced - Immediate | 2018 | Gas | GG | 300 | Gas Turbine/Jet Engine (Simple Cycle Operation) | SERC | Off-Peak | 486 | 81 | 1 | 1 | 5130-Starting system (including motor) A | U1-Forced - Immediate | 300-Gas Turbine/Jet Engine (Simple Cycle Operation)
5130 | Starting system (including motor) A | Gas Turbine | Auxiliary | U1 | Forced - Immediate | 2018 | Gas | GG | 300 | Gas Turbine/Jet Engine (Simple Cycle Operation) | SERC | Off-Peak | 1725 | 115 | 1 | 1 | 5130-Starting system (including motor) A | U1-Forced - Immediate | 300-Gas Turbine/Jet Engine (Simple Cycle Operation)
5130 | Starting system (including motor) A | Gas Turbine | Auxiliary | U1 | Forced - Immediate | 2018 | Gas | GG | 300 | Gas Turbine/Jet Engine (Simple Cycle Operation) | RFC | Off-Peak | 5849.1833 | 31 | 1 | 1 | 5130-Starting system (including motor) A | U1-Forced - Immediate | 300-Gas Turbine/Jet Engine (Simple Cycle Operation)
5130 | Starting system (including motor) A | Gas Turbine | Auxiliary | U1 | Forced - Immediate | 2018 | Gas | GG | 300 | Gas Turbine/Jet Engine (Simple Cycle Operation) | RFC | Off-Peak | 10991.4 | 84 | 1 | 1 | 5130-Starting system (including motor) A | U1-Forced - Immediate | 300-Gas Turbine/Jet Engine (Simple Cycle Operation)
5130 | Starting system (including motor) A | Gas Turbine | Auxiliary | U1 | Forced - Immediate | 2018 | Gas | GG | 300 | Gas Turbine/Jet Engine (Simple Cycle Operation) | RFC | Summer | 19.18 | 8.4 | 1 | 1 | 5130-Starting system (including motor) A | U1-Forced - Immediate | 300-Gas Turbine/Jet Engine (Simple Cycle Operation)
5130 | Starting system (including motor) A | Gas Turbine | Auxiliary | U1 | Forced - Immediate | 2018 | Gas | GG | 300 | Gas Turbine/Jet Engine (Simple Cycle Operation) | WECC | Summer | 20.1666 | 55 | 1 | 1 | 5130-Starting system (including motor) A | U1-Forced - Immediate | 300-Gas Turbine/Jet Engine (Simple Cycle Operation)
5130 | Starting system (including motor) A | Gas Turbine | Auxiliary | U1 | Forced - Immediate | 2018 | Gas | GG | 300 | Gas Turbine/Jet Engine (Simple Cycle Operation) | SERC | Summer | 675 | 150 | 1 | 1 | 5130-Starting system (including motor) A | U1-Forced - Immediate | 300-Gas Turbine/Jet Engine (Simple Cycle Operation)
5130 | Starting system (including motor) A | Gas Turbine | Auxiliary | U1 | Forced - Immediate | 2018 | Gas | GG | 300 | Gas Turbine/Jet Engine (Simple Cycle Operation) | RFC | Summer | 1593 | 177 | 1 | 1 | 5130-Starting system (including motor) A | U1-Forced - Immediate | 300-Gas Turbine/Jet Engine (Simple Cycle Operation)
5130 | Starting system (including motor) A | Gas Turbine | Auxiliary | U1 | Forced - Immediate | 2018 | Gas | GG | 300 | Gas Turbine/Jet Engine (Simple Cycle Operation) | MRO | Winter | 748.9293 | 139.12 | 1 | 1 | 5130-Starting system (including motor) A | U1-Forced - Immediate | 300-Gas Turbine/Jet Engine (Simple Cycle Operation)
5130 | Starting system (including motor) A | Gas Turbine | Auxiliary | U1 | Forced - Immediate | 2018 | Oil | DI | 300 | Gas Turbine/Jet Engine (Simple Cycle Operation) | NPCC | Off-Peak | 946 | 20 | 1 | 1 | 5130-Starting system (including motor) A | U1-Forced - Immediate | 300-Gas Turbine/Jet Engine (Simple Cycle Operation)
5130 | Starting system (including motor) A | Gas Turbine | Auxiliary | U1 | Forced - Immediate | 2018 | Oil | DI | 300 | Gas Turbine/Jet Engine (Simple Cycle Operation) | RFC | Summer | 256.25 | 41 | 1 | 1 | 5130-Starting system (including motor) A | U1-Forced - Immediate | 300-Gas Turbine/Jet Engine (Simple Cycle Operation)
5130 | Starting system (including motor) A | Gas Turbine | Auxiliary | U1 | Forced - Immediate | 2018 | Oil | DI | 300 | Gas Turbine/Jet Engine (Simple Cycle Operation) | RFC | Winter | 21.4667 | 23 | 1 | 1 | 5130-Starting system (including motor) A | U1-Forced - Immediate | 300-Gas Turbine/Jet Engine (Simple Cycle Operation)
5130 | Starting system (including motor) A | Gas Turbine | Auxiliary | U1 | Forced - Immediate | 2018 | Oil | DI | 300 | Gas Turbine/Jet Engine (Simple Cycle Operation) | RFC | Winter | 21.6667 | 20 | 1 | 1 | 5130-Starting system (including motor) A | U1-Forced - Immediate | 300-Gas Turbine/Jet Engine (Simple Cycle Operation)
5130 | Starting system (including motor) A | Gas Turbine | Auxiliary | U1 | Forced - Immediate | 2018 | Oil | DI | 300 | Gas Turbine/Jet Engine (Simple Cycle Operation) | RFC | Winter | 30 | 20 | 1 | 2 | 5130-Starting system (including motor) A | U1-Forced - Immediate | 300-Gas Turbine/Jet Engine (Simple Cycle Operation)
5130 | Starting system (including motor) A | Gas Turbine | Auxiliary | U1 | Forced - Immediate | 2018 | Gas | GG | 800 | Miscellaneous | SERC | Off-Peak | 113.6665 | 220 | 1 | 1 | 5130-Starting system (including motor) A | U1-Forced - Immediate | 800-Miscellaneous
5130 | Starting system (including motor) A | Gas Turbine | Auxiliary | U1 | Forced - Immediate | 2018 | Gas | GG | 800 | Miscellaneous | SERC | Off-Peak | 337.3333 | 220 | 1 | 1 | 5130-Starting system (including motor) A | U1-Forced - Immediate | 800-Miscellaneous
5130 | Starting system (including motor) A | Gas Turbine | Auxiliary | D1 | Forced - Immediate | 2018 | Gas | GG | 800 | Miscellaneous | RFC | Off-Peak | 1003.75 | 365 | 1 | 1 | 5130-Starting system (including motor) A | D1-Forced - Immediate | 800-Miscellaneous
5130 | Starting system (including motor) A | Gas Turbine | Auxiliary | SF | Startup Failure | 2018 | Gas | GG | 800 | Miscellaneous | NPCC | Summer | 213.4883 | 63.1 | 1 | 1 | 5130-Starting system (including motor) A | SF-Startup Failure | 800-Miscellaneous
5130 | Starting system (including motor) A | Gas Turbine | Auxiliary | SF | Startup Failure | 2018 | Gas | GG | 850 | Combined Cycle Block | MRO | Summer | 2091.4998 | 282 | 1 | 1 | 5130-Starting system (including motor) A | SF-Startup Failure | 850-Combined Cycle Block
5130 | Starting system (including motor) A | Gas Turbine | Auxiliary | U1 | Forced - Immediate | 2018 | Gas | GG | 850 | Combined Cycle Block | NPCC | Off-Peak | 431.34 | 94.8 | 1 | 1 | 5130-Starting system (including motor) A | U1-Forced - Immediate | 850-Combined Cycle Block
5130 | Starting system (including motor) A | Gas Turbine | Auxiliary | SF | Startup Failure | 2018 | Gas | GG | 850 | Combined Cycle Block | MRO | Summer | 146.3 | 114 | 1 | 1 | 5130-Starting system (including motor) A | SF-Startup Failure | 850-Combined Cycle Block
5130 | Starting system (including motor) A | Gas Turbine | Auxiliary | D1 | Forced - Immediate | 2018 | Gas | GG | 850 | Combined Cycle Block | SERC | Summer | 358.4165 | 253 | 1 | 1 | 5130-Starting system (including motor) A | D1-Forced - Immediate | 850-Combined Cycle Block
5130 | Starting system (including motor) A | Gas Turbine | Auxiliary | D1 | Forced - Immediate | 2018 | Gas | GG | 850 | Combined Cycle Block | RFC | Winter | 260 | 325 | 1 | 1 | 5130-Starting system (including motor) A | D1-Forced - Immediate | 850-Combined Cycle Block
5130 | Starting system (including motor) A | Gas Turbine | Auxiliary | SF | Startup Failure | 2018 | Gas | GG | 850 | Combined Cycle Block | MRO | Off-Peak | 1795.3998 | 282 | 1 | 1 | 5130-Starting system (including motor) A | SF-Startup Failure | 850-Combined Cycle Block
5130 | Starting system (including motor) A | Gas Turbine | Auxiliary | U1 | Forced - Immediate | 2018 | Gas | GG | 850 | Combined Cycle Block | NPCC | Off-Peak | 7867.056 | 74.64 | 1 | 1 | 5130-Starting system (including motor) A | U1-Forced - Immediate | 850-Combined Cycle Block
5130 | Starting system (including motor) A | Gas Turbine | Auxiliary | D1 | Forced - Immediate | 2018 | Gas | GG | 850 | Combined Cycle Block | SERC | Winter | 211.1999 | 288 | 1 | 1 | 5130-Starting system (including motor) A | D1-Forced - Immediate | 850-Combined Cycle Block
5130 | Starting system (including motor) A | Gas Turbine | Auxiliary | SF | Startup Failure | 2018 | Gas | GG | 850 | Combined Cycle Block | MRO | Off-Peak | 79.8 | 114 | 1 | 1 | 5130-Starting system (including motor) A | SF-Startup Failure | 850-Combined Cycle Block
5130 | Starting system (including motor) A | Gas Turbine | Auxiliary | SF | Startup Failure | 2018 | Gas | GG | 850 | Combined Cycle Block | MRO | Summer | 352.35 | 261 | 1 | 1 | 5130-Starting system (including motor) A | SF-Startup Failure | 850-Combined Cycle Block
5130 | Starting system (including motor) A | Gas Turbine | Auxiliary | SF | Startup Failure | 2018 | Gas | GG | 850 | Combined Cycle Block | SERC | Winter | 1106.7499 | 285 | 1 | 1 | 5130-Starting system (including motor) A | SF-Startup Failure | 850-Combined Cycle Block
5130 | Starting system (including motor) A | Gas Turbine | Auxiliary | U1 | Forced - Immediate | 2018 | Gas | GG | 850 | Combined Cycle Block | NPCC | Winter | 1150.6999 | 74.64 | 1 | 1 | 5130-Starting system (including motor) A | U1-Forced - Immediate | 850-Combined Cycle Block
5130 | Starting system (including motor) A | Gas Turbine | Auxiliary | D1 | Forced - Immediate | 2018 | Gas | GG | 850 | Combined Cycle Block | WECC | Off-Peak | 5307.5 | 275 | 1 | 1 | 5130-Starting system (including motor) A | D1-Forced - Immediate | 850-Combined Cycle Block
5130 | Starting system (including motor) A | Gas Turbine | Auxiliary | SF | Startup Failure | 2018 | Gas | GG | 850 | Combined Cycle Block | MRO | Off-Peak | 68.4 | 114 | 1 | 1 | 5130-Starting system (including motor) A | SF-Startup Failure | 850-Combined Cycle Block
5130 | Starting system (including motor) A | Gas Turbine | Auxiliary | SF | Startup Failure | 2018 | Gas | GG | 850 | Combined Cycle Block | MRO | Summer | 85.5 | 114 | 1 | 1 | 5130-Starting system (including motor) A | SF-Startup Failure | 850-Combined Cycle Block
5130 | Starting system (including motor) A | Gas Turbine | Auxiliary | SF | Startup Failure | 2018 | Gas | GG | 850 | Combined Cycle Block | WECC | Summer | 4379.4666 | 88 | 1 | 1 | 5130-Starting system (including motor) A | SF-Startup Failure | 850-Combined Cycle Block
5130 | Starting system (including motor) A | Gas Turbine | Auxiliary | U1 | Forced - Immediate | 2018 | Gas | GG | 850 | Combined Cycle Block | MRO | Summer | 98.7999 | 114 | 1 | 1 | 5130-Starting system (including motor) A | U1-Forced - Immediate | 850-Combined Cycle Block
5130 | Starting system (including motor) A | Gas Turbine | Auxiliary | U1 | Forced - Immediate | 2018 | Gas | GG | 850 | Combined Cycle Block | NPCC | Summer | 436.8877 | 494.59 | 1 | 1 | 5130-Starting system (including motor) A | U1-Forced - Immediate | 850-Combined Cycle Block
5130 | Starting system (including motor) A | Gas Turbine | Auxiliary | U1 | Forced - Immediate | 2018 | Gas | GG | 850 | Combined Cycle Block | NPCC | Winter | 155.5 | 74.64 | 1 | 1 | 5130-Starting system (including motor) A | U1-Forced - Immediate | 850-Combined Cycle Block
5130 | Starting system (including motor) A | Gas Turbine | Auxiliary | SF | Startup Failure | 2018 | Gas | GG | 850 | Combined Cycle Block | MRO | Off-Peak | 1644.9999 | 282 | 1 | 1 | 5130-Starting system (including motor) A | SF-Startup Failure | 850-Combined Cycle Block
5130 | Starting system (including motor) A | Gas Turbine | Auxiliary | U1 | Forced - Immediate | 2018 | Gas | GG | 850 | Combined Cycle Block | NPCC | Summer | 1038.639 | 494.59 | 1 | 1 | 5130-Starting system (including motor) A | U1-Forced - Immediate | 850-Combined Cycle Block
5130 | Starting system (including motor) A | Gas Turbine | Auxiliary | U1 | Forced - Immediate | 2018 | Gas | GG | 850 | Combined Cycle Block | MRO | Summer | 2190.1998 | 282 | 1 | 1 | 5130-Starting system (including motor) A | U1-Forced - Immediate | 850-Combined Cycle Block
5130 | Starting system (including motor) A | Gas Turbine | Auxiliary | U1 | Forced - Immediate | 2018 | Gas | GG | 850 | Combined Cycle Block | NPCC | Winter | 615.78 | 74.64 | 1 | 1 | 5130-Starting system (including motor) A | U1-Forced - Immediate | 850-Combined Cycle Block
5130 | Starting system (including motor) A | Gas Turbine | Auxiliary | U1 | Forced - Immediate | 2018 | Gas | GG | 850 | Combined Cycle Block | WECC | Winter | 1757.0666 | 88 | 1 | 1 | 5130-Starting system (including motor) A | U1-Forced - Immediate | 850-Combined Cycle Block
5130 | Starting system (including motor) A | Gas Turbine | Auxiliary | D1 | Forced - Immediate | 2018 | Gas | GG | 850 | Combined Cycle Block | NPCC | Off-Peak | 25354.8332 | 149 | 1 | 1 | 5130-Starting system (including motor) A | D1-Forced - Immediate | 850-Combined Cycle Block
5130 | Starting system (including motor) A | Gas Turbine | Auxiliary | SF | Startup Failure | 2018 | Gas | GG | 850 | Combined Cycle Block | NPCC | Off-Peak | 68.42 | 74.64 | 1 | 1 | 5130-Starting system (including motor) A | SF-Startup Failure | 850-Combined Cycle Block
5130 | Starting system (including motor) A | Gas Turbine | Auxiliary | SF | Startup Failure | 2018 | Waste Heat | WH | 850 | Combined Cycle Block | SERC | Winter | 2121.1749 | 213.9 | 1 | 1 | 5130-Starting system (including motor) A | SF-Startup Failure | 850-Combined Cycle Block
5130 | Starting system (including motor) A | Gas Turbine | Auxiliary | U1 | Forced - Immediate | 2018 | Gas | GG | 850 | Combined Cycle Block | WECC | Winter | 5436.9333 | 88 | 1 | 1 | 5130-Starting system (including motor) A | U1-Forced - Immediate | 850-Combined Cycle Block
5130 | Starting system (including motor) A | Gas Turbine | Auxiliary | SF | Startup Failure | 2018 | Gas | GG | 850 | Combined Cycle Block | TRE | Off-Peak | 17509.8 | 92.4 | 1 | 1 | 5130-Starting system (including motor) A | SF-Startup Failure | 850-Combined Cycle Block
5130 | Starting system (including motor) A | Gas Turbine | Auxiliary | SF | Startup Failure | 2018 | Gas | GG | 850 | Combined Cycle Block | MRO | Summer | 1410 | 282 | 1 | 1 | 5130-Starting system (including motor) A | SF-Startup Failure | 850-Combined Cycle Block
5130 | Starting system (including motor) A | Gas Turbine | Auxiliary | SF | Startup Failure | 2018 | Gas | GG | 851 | CC GT units | SERC | Off-Peak | 34 | 170 | 1 | 1 | 5130-Starting system (including motor) A | SF-Startup Failure | 851-CC GT units
5130 | Starting system (including motor) A | Gas Turbine | Auxiliary | SF | Startup Failure | 2018 | Gas | GG | 851 | CC GT units | SERC | Off-Peak | 1280.6666 | 170 | 1 | 1 | 5130-Starting system (including motor) A | SF-Startup Failure | 851-CC GT units
5130 | Starting system (including motor) A | Gas Turbine | Auxiliary | SF | Startup Failure | 2018 | Gas | GG | 851 | CC GT units | WECC | Summer | 224.0332 | 143 | 1 | 1 | 5130-Starting system (including motor) A | SF-Startup Failure | 851-CC GT units
5130 | Starting system (including motor) A | Gas Turbine | Auxiliary | SF | Startup Failure | 2018 | Gas | GG | 851 | CC GT units | WECC | Summer | 796.7333 | 148 | 1 | 1 | 5130-Starting system (including motor) A | SF-Startup Failure | 851-CC GT units
5130 | Starting system (including motor) A | Gas Turbine | Auxiliary | SF | Startup Failure | 2018 | Gas | GG | 851 | CC GT units | TRE | Summer | 1156.4583 | 152.5 | 1 | 1 | 5130-Starting system (including motor) A | SF-Startup Failure | 851-CC GT units
5130 | Starting system (including motor) A | Gas Turbine | Auxiliary | SF | Startup Failure | 2018 | Gas | GG | 851 | CC GT units | TRE | Winter | 25.05 | 167 | 1 | 1 | 5130-Starting system (including motor) A | SF-Startup Failure | 851-CC GT units
5130 | Starting system (including motor) A | Gas Turbine | Auxiliary | SF | Startup Failure | 2018 | Gas | GG | 851 | CC GT units | WECC | Winter | 245.3866 | 171.2 | 1 | 1 | 5130-Starting system (including motor) A | SF-Startup Failure | 851-CC GT units
5130 | Starting system (including motor) A | Gas Turbine | Auxiliary | SF | Startup Failure | 2018 | Gas | GG | 851 | CC GT units | TRE | Winter | 740.25 | 141 | 2 | 2 | 5130-Starting system (including motor) A | SF-Startup Failure | 851-CC GT units
5130 | Starting system (including motor) A | Gas Turbine | Auxiliary | U1 | Forced - Immediate | 2018 | Gas | GG | 851 | CC GT units | WECC | Off-Peak | 99.4065 | 192.4 | 1 | 1 | 5130-Starting system (including motor) A | U1-Forced - Immediate | 851-CC GT units
5130 | Starting system (including motor) A | Gas Turbine | Auxiliary | U1 | Forced - Immediate | 2018 | Gas | GG | 851 | CC GT units | MRO | Off-Peak | 177.45 | 169 | 1 | 1 | 5130-Starting system (including motor) A | U1-Forced - Immediate | 851-CC GT units
5130 | Starting system (including motor) A | Gas Turbine | Auxiliary | U1 | Forced - Immediate | 2018 | Gas | GG | 851 | CC GT units | MRO | Winter | 259.6667 | 38 | 1 | 1 | 5130-Starting system (including motor) A | U1-Forced - Immediate | 851-CC GT units
5130 | Starting system (including motor) A | Gas Turbine | Auxiliary | U1 | Forced - Immediate | 2018 | Gas | GG | 851 | CC GT units | SERC | Winter | 3169.8332 | 209 | 1 | 1 | 5130-Starting system (including motor) A | U1-Forced - Immediate | 851-CC GT units
5130 | Starting system (including motor) A | Gas Turbine | Auxiliary | SF | Startup Failure | 2018 | Gas | GG | 851 | CC GT units | TRE | Off-Peak | 372.6 | 162 | 1 | 1 | 5130-Starting system (including motor) A | SF-Startup Failure | 851-CC GT units
5130 | Starting system (including motor) A | Gas Turbine | Auxiliary | SF | Startup Failure | 2018 | Gas | GG | 851 | CC GT units | TRE | Off-Peak | 793.8 | 162 | 1 | 1 | 5130-Starting system (including motor) A | SF-Startup Failure | 851-CC GT units
5130 | Starting system (including motor) A | Gas Turbine | Auxiliary | SF | Startup Failure | 2018 | Gas | GG | 851 | CC GT units | SERC | Summer | 41.9999 | 180 | 1 | 1 | 5130-Starting system (including motor) A | SF-Startup Failure | 851-CC GT units
5130 | Starting system (including motor) A | Gas Turbine | Auxiliary | SF | Startup Failure | 2018 | Gas | GG | 851 | CC GT units | TRE | Summer | 132.1666 | 152.5 | 1 | 1 | 5130-Starting system (including motor) A | SF-Startup Failure | 851-CC GT units
5130 | Starting system (including motor) A | Gas Turbine | Auxiliary | SF | Startup Failure | 2018 | Gas | GG | 851 | CC GT units | SERC | Summer | 137.6 | 172 | 1 | 1 | 5130-Starting system (including motor) A | SF-Startup Failure | 851-CC GT units
5130 | Starting system (including motor) A | Gas Turbine | Auxiliary | SF | Startup Failure | 2018 | Gas | GG | 851 | CC GT units | WECC | Summer | 315.7333 | 148 | 1 | 1 | 5130-Starting system (including motor) A | SF-Startup Failure | 851-CC GT units
5130 | Starting system (including motor) A | Gas Turbine | Auxiliary | SF | Startup Failure | 2018 | Gas | GG | 851 | CC GT units | TRE | Summer | 569.9951 | 67.19 | 1 | 1 | 5130-Starting system (including motor) A | SF-Startup Failure | 851-CC GT units
5130 | Starting system (including motor) A | Gas Turbine | Auxiliary | SF | Startup Failure | 2018 | Gas | GG | 851 | CC GT units | TRE | Summer | 5503.6666 | 158 | 1 | 1 | 5130-Starting system (including motor) A | SF-Startup Failure | 851-CC GT units
5130 | Starting system (including motor) A | Gas Turbine | Auxiliary | SF | Startup Failure | 2018 | Gas | GG | 851 | CC GT units | TRE | Winter | 58.45 | 167 | 1 | 1 | 5130-Starting system (including motor) A | SF-Startup Failure | 851-CC GT units
5130 | Starting system (including motor) A | Gas Turbine | Auxiliary | SF | Startup Failure | 2018 | Gas | GG | 851 | CC GT units | SERC | Winter | 1265.4 | 171 | 1 | 1 | 5130-Starting system (including motor) A | SF-Startup Failure | 851-CC GT units
5130 | Starting system (including motor) A | Gas Turbine | Auxiliary | U1 | Forced - Immediate | 2018 | Gas | GG | 851 | CC GT units | WECC | Off-Peak | 1965.6865 | 192.4 | 1 | 1 | 5130-Starting system (including motor) A | U1-Forced - Immediate | 851-CC GT units
5130 | Starting system (including motor) A | Gas Turbine | Auxiliary | U1 | Forced - Immediate | 2018 | Gas | GG | 851 | CC GT units | NPCC | Off-Peak | 7164.75 | 205 | 1 | 1 | 5130-Starting system (including motor) A | U1-Forced - Immediate | 851-CC GT units
5130 | Starting system (including motor) A | Gas Turbine | Auxiliary | SF | Startup Failure | 2018 | Gas | GG | 851 | CC GT units | RFC | Off-Peak | 1708.875 | 195.3 | 1 | 1 | 5130-Starting system (including motor) A | SF-Startup Failure | 851-CC GT units
5130 | Starting system (including motor) A | Gas Turbine | Auxiliary | SF | Startup Failure | 2018 | Gas | GG | 851 | CC GT units | WECC | Off-Peak | 15388.9533 | 168.4 | 1 | 1 | 5130-Starting system (including motor) A | SF-Startup Failure | 851-CC GT units
5130 | Starting system (including motor) A | Gas Turbine | Auxiliary | SF | Startup Failure | 2018 | Gas | GG | 851 | CC GT units | WECC | Summer | 352.4266 | 165.2 | 1 | 1 | 5130-Starting system (including motor) A | SF-Startup Failure | 851-CC GT units
5130 | Starting system (including motor) A | Gas Turbine | Auxiliary | SF | Startup Failure | 2018 | Gas | GG | 851 | CC GT units | TRE | Summer | 1814.75 | 152.5 | 1 | 1 | 5130-Starting system (including motor) A | SF-Startup Failure | 851-CC GT units
5130 | Starting system (including motor) A | Gas Turbine | Auxiliary | SF | Startup Failure | 2018 | Gas | GG | 851 | CC GT units | TRE | Winter | 279.9999 | 168 | 1 | 1 | 5130-Starting system (including motor) A | SF-Startup Failure | 851-CC GT units
5130 | Starting system (including motor) A | Gas Turbine | Auxiliary | SF | Startup Failure | 2018 | Gas | GG | 851 | CC GT units | TRE | Winter | 492.65 | 167 | 1 | 1 | 5130-Starting system (including motor) A | SF-Startup Failure | 851-CC GT units
5130 | Starting system (including motor) A | Gas Turbine | Auxiliary | SF | Startup Failure | 2018 | Gas | GG | 851 | CC GT units | SERC | Winter | 571.6666 | 175 | 1 | 1 | 5130-Starting system (including motor) A | SF-Startup Failure | 851-CC GT units
5130 | Starting system (including motor) A | Gas Turbine | Auxiliary | U1 | Forced - Immediate | 2018 | Gas | GG | 851 | CC GT units | NPCC | Winter | 632.7 | 171 | 1 | 1 | 5130-Starting system (including motor) A | U1-Forced - Immediate | 851-CC GT units
5130 | Starting system (including motor) A | Gas Turbine | Auxiliary | U1 | Forced - Immediate | 2018 | Gas | GG | 851 | CC GT units | WECC | Winter | 1066.6666 | 160 | 1 | 1 | 5130-Starting system (including motor) A | U1-Forced - Immediate | 851-CC GT units
5130 | Starting system (including motor) A | Gas Turbine | Auxiliary | SF | Startup Failure | 2018 | Gas | GG | 851 | CC GT units | SERC | Off-Peak | 346.8666 | 172 | 1 | 1 | 5130-Starting system (including motor) A | SF-Startup Failure | 851-CC GT units
5130 | Starting system (including motor) A | Gas Turbine | Auxiliary | SF | Startup Failure | 2018 | Gas | GG | 851 | CC GT units | RFC | Summer | 1786.3999 | 168 | 1 | 1 | 5130-Starting system (including motor) A | SF-Startup Failure | 851-CC GT units
5130 | Starting system (including motor) A | Gas Turbine | Auxiliary | SF | Startup Failure | 2018 | Gas | GG | 851 | CC GT units | SERC | Summer | 2141.6833 | 151 | 1 | 1 | 5130-Starting system (including motor) A | SF-Startup Failure | 851-CC GT units
5130 | Starting system (including motor) A | Gas Turbine | Auxiliary | SF | Startup Failure | 2018 | Gas | GG | 851 | CC GT units | TRE | Winter | 134.7083 | 152.5 | 1 | 1 | 5130-Starting system (including motor) A | SF-Startup Failure | 851-CC GT units
5130 | Starting system (including motor) A | Gas Turbine | Auxiliary | SF | Startup Failure | 2018 | Oil | DI | 851 | CC GT units | SERC | Summer | 337.5333 | 83 | 1 | 1 | 5130-Starting system (including motor) A | SF-Startup Failure | 851-CC GT units
5130 | Starting system (including motor) A | Gas Turbine | Auxiliary | U1 | Forced - Immediate | 2018 | Gas | GG | 851 | CC GT units | TRE | Summer | 132.1666 | 152.5 | 1 | 1 | 5130-Starting system (including motor) A | U1-Forced - Immediate | 851-CC GT units
5130 | Starting system (including motor) A | Gas Turbine | Auxiliary | U1 | Forced - Immediate | 2018 | Gas | GG | 851 | CC GT units | TRE | Winter | 279.9999 | 168 | 1 | 1 | 5130-Starting system (including motor) A | U1-Forced - Immediate | 851-CC GT units
5130 | Starting system (including motor) A | Gas Turbine | Auxiliary | U1 | Forced - Immediate | 2018 | Gas | GG | 851 | CC GT units | SERC | Winter | 37752.3666 | 209 | 1 | 1 | 5130-Starting system (including motor) A | U1-Forced - Immediate | 851-CC GT units
5130 | Starting system (including motor) A | Gas Turbine | Auxiliary | SF | Startup Failure | 2018 | Gas | GG | 851 | CC GT units | WECC | Off-Peak | 93.1166 | 151 | 1 | 1 | 5130-Starting system (including motor) A | SF-Startup Failure | 851-CC GT units
5130 | Starting system (including motor) A | Gas Turbine | Auxiliary | SF | Startup Failure | 2018 | Gas | GG | 851 | CC GT units | NPCC | Summer | 150.3333 | 205 | 1 | 1 | 5130-Starting system (including motor) A | SF-Startup Failure | 851-CC GT units
5130 | Starting system (including motor) A | Gas Turbine | Auxiliary | SF | Startup Failure | 2018 | Gas | GG | 851 | CC GT units | TRE | Summer | 259.05 | 157 | 1 | 1 | 5130-Starting system (including motor) A | SF-Startup Failure | 851-CC GT units
5130 | Starting system (including motor) A | Gas Turbine | Auxiliary | SF | Startup Failure | 2018 | Gas | GG | 851 | CC GT units | SERC | Summer | 448.2666 | 164 | 1 | 1 | 5130-Starting system (including motor) A | SF-Startup Failure | 851-CC GT units
5130 | Starting system (including motor) A | Gas Turbine | Auxiliary | SF | Startup Failure | 2018 | Gas | GG | 851 | CC GT units | RFC | Summer | 1612.8 | 168 | 1 | 1 | 5130-Starting system (including motor) A | SF-Startup Failure | 851-CC GT units
5130 | Starting system (including motor) A | Gas Turbine | Auxiliary | SF | Startup Failure | 2018 | Gas | GG | 851 | CC GT units | TRE | Winter | 668.4583 | 152.5 | 1 | 1 | 5130-Starting system (including motor) A | SF-Startup Failure | 851-CC GT units
5130 | Starting system (including motor) A | Gas Turbine | Auxiliary | SF | Startup Failure | 2018 | Gas | GG | 851 | CC GT units | TRE | Winter | 743.15 | 167 | 1 | 1 | 5130-Starting system (including motor) A | SF-Startup Failure | 851-CC GT units
5130 | Starting system (including motor) A | Gas Turbine | Auxiliary | SF | Startup Failure | 2018 | Gas | GG | 851 | CC GT units | SERC | Winter | 6219.9332 | 158 | 1 | 1 | 5130-Starting system (including motor) A | SF-Startup Failure | 851-CC GT units
5130 | Starting system (including motor) A | Gas Turbine | Auxiliary | U1 | Forced - Immediate | 2018 | Gas | GG | 851 | CC GT units | TRE | Winter | 743.15 | 167 | 1 | 1 | 5130-Starting system (including motor) A | U1-Forced - Immediate | 851-CC GT units
5130 | Starting system (including motor) A | Gas Turbine | Auxiliary | U1 | Forced - Immediate | 2018 | Gas | GG | 851 | CC GT units | SERC | Winter | 4930.4332 | 218 | 1 | 1 | 5130-Starting system (including motor) A | U1-Forced - Immediate | 851-CC GT units
5130 | Starting system (including motor) A | Gas Turbine | Auxiliary | SF | Startup Failure | 2018 | Gas | GG | 851 | CC GT units | MRO | Off-Peak | 32.8332 | 197 | 1 | 1 | 5130-Starting system (including motor) A | SF-Startup Failure | 851-CC GT units
5130 | Starting system (including motor) A | Gas Turbine | Auxiliary | SF | Startup Failure | 2018 | Gas | GG | 851 | CC GT units | SERC | Summer | 705.2 | 164 | 1 | 1 | 5130-Starting system (including motor) A | SF-Startup Failure | 851-CC GT units
5130 | Starting system (including motor) A | Gas Turbine | Auxiliary | SF | Startup Failure | 2018 | Gas | GG | 851 | CC GT units | SERC | Summer | 740.7332 | 164 | 1 | 1 | 5130-Starting system (including motor) A | SF-Startup Failure | 851-CC GT units
5130 | Starting system (including motor) A | Gas Turbine | Auxiliary | SF | Startup Failure | 2018 | Gas | GG | 851 | CC GT units | NPCC | Summer | 1655.8499 | 171 | 1 | 1 | 5130-Starting system (including motor) A | SF-Startup Failure | 851-CC GT units
5130 | Starting system (including motor) A | Gas Turbine | Auxiliary | SF | Startup Failure | 2018 | Gas | GG | 851 | CC GT units | SERC | Winter | 824.6332 | 173 | 1 | 1 | 5130-Starting system (including motor) A | SF-Startup Failure | 851-CC GT units
5130 | Starting system (including motor) A | Gas Turbine | Auxiliary | U1 | Forced - Immediate | 2018 | Gas | GG | 851 | CC GT units | RFC | Off-Peak | 254 | 127 | 1 | 1 | 5130-Starting system (including motor) A | U1-Forced - Immediate | 851-CC GT units
5130 | Starting system (including motor) A | Gas Turbine | Auxiliary | U1 | Forced - Immediate | 2018 | Gas | GG | 851 | CC GT units | WECC | Off-Peak | 1205.4833 | 151 | 2 | 2 | 5130-Starting system (including motor) A | U1-Forced - Immediate | 851-CC GT units
5130 | Starting system (including motor) A | Gas Turbine | Auxiliary | U1 | Forced - Immediate | 2018 | Gas | GG | 851 | CC GT units | TRE | Winter | 990 | 165 | 2 | 2 | 5130-Starting system (including motor) A | U1-Forced - Immediate | 851-CC GT units
5130 | Starting system (including motor) A | Gas Turbine | Auxiliary | SF | Startup Failure | 2018 | Gas | GG | 851 | CC GT units | RFC | Off-Peak | 42.3333 | 127 | 1 | 1 | 5130-Starting system (including motor) A | SF-Startup Failure | 851-CC GT units
5130 | Starting system (including motor) A | Gas Turbine | Auxiliary | SF | Startup Failure | 2018 | Gas | GG | 851 | CC GT units | MRO | Off-Peak | 738.0999 | 183 | 1 | 1 | 5130-Starting system (including motor) A | SF-Startup Failure | 851-CC GT units
5130 | Starting system (including motor) A | Gas Turbine | Auxiliary | SF | Startup Failure | 2018 | Gas | GG | 851 | CC GT units | TRE | Winter | 88.9583 | 152.5 | 1 | 1 | 5130-Starting system (including motor) A | SF-Startup Failure | 851-CC GT units
5130 | Starting system (including motor) A | Gas Turbine | Auxiliary | SF | Startup Failure | 2018 | Gas | GG | 851 | CC GT units | WECC | Winter | 159.8333 | 35 | 1 | 1 | 5130-Starting system (including motor) A | SF-Startup Failure | 851-CC GT units
5130 | Starting system (including motor) A | Gas Turbine | Auxiliary | SF | Startup Failure | 2018 | Gas | GG | 851 | CC GT units | TRE | Winter | 314.5166 | 167 | 1 | 1 | 5130-Starting system (including motor) A | SF-Startup Failure | 851-CC GT units
5130 | Starting system (including motor) A | Gas Turbine | Auxiliary | SF | Startup Failure | 2018 | Gas | GG | 851 | CC GT units | TRE | Winter | 1008.3666 | 169 | 1 | 1 | 5130-Starting system (including motor) A | SF-Startup Failure | 851-CC GT units
5130 | Starting system (including motor) A | Gas Turbine | Auxiliary | SF | Startup Failure | 2018 | Gas | GG | 851 | CC GT units | SERC | Winter | 1701.6999 | 171.6 | 1 | 1 | 5130-Starting system (including motor) A | SF-Startup Failure | 851-CC GT units
5130 | Starting system (including motor) A | Gas Turbine | Auxiliary | SF | Startup Failure | 2018 | Gas | GG | 851 | CC GT units | NPCC | Winter | 4725 | 250 | 1 | 1 | 5130-Starting system (including motor) A | SF-Startup Failure | 851-CC GT units
5130 | Starting system (including motor) A | Gas Turbine | Auxiliary | SF | Startup Failure | 2018 | Oil | DI | 851 | CC GT units | SERC | Off-Peak | 35.9666 | 83 | 1 | 1 | 5130-Starting system (including motor) A | SF-Startup Failure | 851-CC GT units
5130 | Starting system (including motor) A | Gas Turbine | Auxiliary | U1 | Forced - Immediate | 2018 | Gas | GG | 851 | CC GT units | MRO | Off-Peak | 10112.6666 | 197 | 1 | 1 | 5130-Starting system (including motor) A | U1-Forced - Immediate | 851-CC GT units
5130 | Starting system (including motor) A | Gas Turbine | Auxiliary | SF | Startup Failure | 2018 | Gas | GG | 851 | CC GT units | NPCC | Off-Peak | 34.1665 | 205 | 1 | 1 | 5130-Starting system (including motor) A | SF-Startup Failure | 851-CC GT units
5130 | Starting system (including motor) A | Gas Turbine | Auxiliary | SF | Startup Failure | 2018 | Gas | GG | 851 | CC GT units | SERC | Off-Peak | 369.7499 | 153 | 1 | 1 | 5130-Starting system (including motor) A | SF-Startup Failure | 851-CC GT units
5130 | Starting system (including motor) A | Gas Turbine | Auxiliary | SF | Startup Failure | 2018 | Gas | GG | 851 | CC GT units | WECC | Off-Peak | 394.1999 | 162 | 1 | 1 | 5130-Starting system (including motor) A | SF-Startup Failure | 851-CC GT units
5130 | Starting system (including motor) A | Gas Turbine | Auxiliary | SF | Startup Failure | 2018 | Gas | GG | 851 | CC GT units | RFC | Off-Peak | 10514.1749 | 220.5 | 1 | 1 | 5130-Starting system (including motor) A | SF-Startup Failure | 851-CC GT units
5130 | Starting system (including motor) A | Gas Turbine | Auxiliary | SF | Startup Failure | 2018 | Gas | GG | 851 | CC GT units | SERC | Summer | 54.9999 | 150 | 1 | 1 | 5130-Starting system (including motor) A | SF-Startup Failure | 851-CC GT units
5130 | Starting system (including motor) A | Gas Turbine | Auxiliary | SF | Startup Failure | 2018 | Gas | GG | 851 | CC GT units | SERC | Summer | 672.4 | 164 | 1 | 1 | 5130-Starting system (including motor) A | SF-Startup Failure | 851-CC GT units
5130 | Starting system (including motor) A | Gas Turbine | Auxiliary | SF | Startup Failure | 2018 | Gas | GG | 851 | CC GT units | WECC | Summer | 1033.5333 | 148 | 1 | 1 | 5130-Starting system (including motor) A | SF-Startup Failure | 851-CC GT units
5130 | Starting system (including motor) A | Gas Turbine | Auxiliary | SF | Startup Failure | 2018 | Gas | GG | 851 | CC GT units | WECC | Summer | 29660.3 | 165.7 | 1 | 1 | 5130-Starting system (including motor) A | SF-Startup Failure | 851-CC GT units
5130 | Starting system (including motor) A | Gas Turbine | Auxiliary | U1 | Forced - Immediate | 2018 | Gas | GG | 851 | CC GT units | WECC | Summer | 367.0332 | 182 | 1 | 1 | 5130-Starting system (including motor) A | U1-Forced - Immediate | 851-CC GT units
5130 | Starting system (including motor) A | Gas Turbine | Auxiliary | U1 | Forced - Immediate | 2018 | Gas | GG | 851 | CC GT units | WECC | Summer | 564.7333 | 172 | 2 | 2 | 5130-Starting system (including motor) A | U1-Forced - Immediate | 851-CC GT units
5130 | Starting system (including motor) A | Gas Turbine | Auxiliary | U1 | Forced - Immediate | 2018 | Gas | GG | 851 | CC GT units | RFC | Winter | 3368.3332 | 215 | 1 | 1 | 5130-Starting system (including motor) A | U1-Forced - Immediate | 851-CC GT units
5130 | Starting system (including motor) A | Gas Turbine | Auxiliary | U1 | Forced - Immediate | 2018 | Gas | GG | 851 | CC GT units | RFC | Winter | 3692.6249 | 193.5 | 1 | 1 | 5130-Starting system (including motor) A | U1-Forced - Immediate | 851-CC GT units
5130 | Starting system (including motor) A | Gas Turbine | Auxiliary | D1 | Forced - Immediate | 2018 | Gas | GG | 852 | CC steam units | WECC | Winter | 633.3333 | 95 | 1 | 1 | 5130-Starting system (including motor) A | D1-Forced - Immediate | 852-CC steam units
5130 | Starting system (including motor) A | Gas Turbine | Auxiliary | D1 | Forced - Immediate | 2018 | Waste Heat | WH | 852 | CC steam units | RFC | Off-Peak | 516.0333 | 113 | 1 | 1 | 5130-Starting system (including motor) A | D1-Forced - Immediate | 852-CC steam units
5130 | Starting system (including motor) A | Gas Turbine | Auxiliary | D1 | Forced - Immediate | 2018 | Waste Heat | WH | 852 | CC steam units | MRO | Off-Peak | 6489 | 126 | 1 | 1 | 5130-Starting system (including motor) A | D1-Forced - Immediate | 852-CC steam units
5130 | Starting system (including motor) A | Gas Turbine | Auxiliary | D1 | Forced - Immediate | 2018 | Waste Heat | WH | 852 | CC steam units | RFC | Summer | 125.0333 | 121 | 1 | 1 | 5130-Starting system (including motor) A | D1-Forced - Immediate | 852-CC steam units
5130 | Starting system (including motor) A | Gas Turbine | Auxiliary | D1 | Forced - Immediate | 2018 | Waste Heat | WH | 852 | CC steam units | TRE | Summer | 1785 | 150 | 1 | 1 | 5130-Starting system (including motor) A | D1-Forced - Immediate | 852-CC steam units
5130 | Starting system (including motor) A | Gas Turbine | Auxiliary | D1 | Forced - Immediate | 2018 | Waste Heat | WH | 852 | CC steam units | RFC | Summer | 2313.6 | 241 | 1 | 1 | 5130-Starting system (including motor) A | D1-Forced - Immediate | 852-CC steam units
5130 | Starting system (including motor) A | Gas Turbine | Auxiliary | D1 | Forced - Immediate | 2018 | Waste Heat | WH | 852 | CC steam units | RFC | Winter | 301.3333 | 160 | 1 | 1 | 5130-Starting system (including motor) A | D1-Forced - Immediate | 852-CC steam units
5130 | Starting system (including motor) A | Gas Turbine | Auxiliary | SF | Startup Failure | 2018 | Gas | GG | 852 | CC steam units | WECC | Summer | 740.2333 | 106 | 1 | 1 | 5130-Starting system (including motor) A | SF-Startup Failure | 852-CC steam units
5130 | Starting system (including motor) A | Gas Turbine | Auxiliary | SF | Startup Failure | 2018 | Waste Heat | WH | 852 | CC steam units | NPCC | Summer | 857.15 | 79 | 1 | 1 | 5130-Starting system (including motor) A | SF-Startup Failure | 852-CC steam units
5130 | Starting system (including motor) A | Gas Turbine | Auxiliary | D1 | Forced - Immediate | 2018 | Waste Heat | WH | 852 | CC steam units | WECC | Summer | 166.8499 | 106.5 | 1 | 1 | 5130-Starting system (including motor) A | D1-Forced - Immediate | 852-CC steam units
5130 | Starting system (including motor) A | Gas Turbine | Auxiliary | D1 | Forced - Immediate | 2018 | Waste Heat | WH | 852 | CC steam units | SERC | Summer | 281.5333 | 103 | 1 | 1 | 5130-Starting system (including motor) A | D1-Forced - Immediate | 852-CC steam units
5130 | Starting system (including motor) A | Gas Turbine | Auxiliary | D1 | Forced - Immediate | 2018 | Waste Heat | WH | 852 | CC steam units | SERC | Summer | 442.9 | 103 | 1 | 1 | 5130-Starting system (including motor) A | D1-Forced - Immediate | 852-CC steam units
5130 | Starting system (including motor) A | Gas Turbine | Auxiliary | SF | Startup Failure | 2018 | Gas | GG | 852 | CC steam units | WECC | Summer | 226.1333 | 106 | 1 | 1 | 5130-Starting system (including motor) A | SF-Startup Failure | 852-CC steam units
5130 | Starting system (including motor) A | Gas Turbine | Auxiliary | SF | Startup Failure | 2018 | Gas | GG | 852 | CC steam units | WECC | Summer | 570.6333 | 106 | 1 | 1 | 5130-Starting system (including motor) A | SF-Startup Failure | 852-CC steam units
5130 | Starting system (including motor) A | Gas Turbine | Auxiliary | D1 | Forced - Immediate | 2018 | Gas | GG | 852 | CC steam units | NPCC | Winter | 499.5 | 135 | 1 | 1 | 5130-Starting system (including motor) A | D1-Forced - Immediate | 852-CC steam units
5130 | Starting system (including motor) A | Gas Turbine | Auxiliary | D1 | Forced - Immediate | 2018 | Waste Heat | WH | 852 | CC steam units | RFC | Off-Peak | 222.2333 | 113 | 1 | 1 | 5130-Starting system (including motor) A | D1-Forced - Immediate | 852-CC steam units
5130 | Starting system (including motor) A | Gas Turbine | Auxiliary | D1 | Forced - Immediate | 2018 | Waste Heat | WH | 852 | CC steam units | SERC | Off-Peak | 3770.6333 | 89 | 1 | 1 | 5130-Starting system (including motor) A | D1-Forced - Immediate | 852-CC steam units
5130 | Starting system (including motor) A | Gas Turbine | Auxiliary | D1 | Forced - Immediate | 2018 | Waste Heat | WH | 852 | CC steam units | SERC | Summer | 372.5166 | 103 | 1 | 1 | 5130-Starting system (including motor) A | D1-Forced - Immediate | 852-CC steam units
5130 | Starting system (including motor) A | Gas Turbine | Auxiliary | D1 | Forced - Immediate | 2018 | Waste Heat | WH | 852 | CC steam units | TRE | Winter | 572.7999 | 96 | 1 | 1 | 5130-Starting system (including motor) A | D1-Forced - Immediate | 852-CC steam units
5130 | Starting system (including motor) A | Gas Turbine | Auxiliary | D1 | Forced - Immediate | 2018 | Waste Heat | WH | 852 | CC steam units | SERC | Winter | 864.5 | 57 | 1 | 1 | 5130-Starting system (including motor) A | D1-Forced - Immediate | 852-CC steam units
5130 | Starting system (including motor) A | Gas Turbine | Auxiliary | D1 | Forced - Immediate | 2018 | Waste Heat | WH | 852 | CC steam units | NPCC | Winter | 2419.2 | 128 | 1 | 1 | 5130-Starting system (including motor) A | D1-Forced - Immediate | 852-CC steam units
5130 | Starting system (including motor) A | Gas Turbine | Auxiliary | U1 | Forced - Immediate | 2018 | Waste Heat | WH | 852 | CC steam units | MRO | Off-Peak | 984.1333 | 244 | 1 | 1 | 5130-Starting system (including motor) A | U1-Forced - Immediate | 852-CC steam units
5130 | Starting system (including motor) A | Gas Turbine | Auxiliary | D1 | Forced - Immediate | 2018 | Waste Heat | WH | 852 | CC steam units | SERC | Summer | 465.2166 | 103 | 1 | 1 | 5130-Starting system (including motor) A | D1-Forced - Immediate | 852-CC steam units
5130 | Starting system (including motor) A | Gas Turbine | Auxiliary | D1 | Forced - Immediate | 2018 | Waste Heat | WH | 852 | CC steam units | TRE | Summer | 1137.4999 | 150 | 1 | 1 | 5130-Starting system (including motor) A | D1-Forced - Immediate | 852-CC steam units
5130 | Starting system (including motor) A | Gas Turbine | Auxiliary | D1 | Forced - Immediate | 2018 | Waste Heat | WH | 852 | CC steam units | RFC | Winter | 85.3333 | 160 | 1 | 1 | 5130-Starting system (including motor) A | D1-Forced - Immediate | 852-CC steam units
5130 | Starting system (including motor) A | Gas Turbine | Auxiliary | D1 | Forced - Immediate | 2018 | Waste Heat | WH | 852 | CC steam units | TRE | Winter | 207.1666 | 110 | 1 | 1 | 5130-Starting system (including motor) A | D1-Forced - Immediate | 852-CC steam units
5130 | Starting system (including motor) A | Gas Turbine | Auxiliary | D1 | Forced - Immediate | 2018 | Waste Heat | WH | 852 | CC steam units | SERC | Winter | 490.9666 | 103 | 1 | 1 | 5130-Starting system (including motor) A | D1-Forced - Immediate | 852-CC steam units
5130 | Starting system (including motor) A | Gas Turbine | Auxiliary | U1 | Forced - Immediate | 2018 | Gas | GG | 852 | CC steam units | WECC | Off-Peak | 2235.3332 | 280 | 1 | 1 | 5130-Starting system (including motor) A | U1-Forced - Immediate | 852-CC steam units
5130 | Starting system (including motor) A | Gas Turbine | Auxiliary | D1 | Forced - Immediate | 2018 | Gas | GG | 852 | CC steam units | WECC | Off-Peak | 80.1666 | 130 | 1 | 1 | 5130-Starting system (including motor) A | D1-Forced - Immediate | 852-CC steam units
5130 | Starting system (including motor) A | Gas Turbine | Auxiliary | D1 | Forced - Immediate | 2018 | Gas | GG | 852 | CC steam units | TRE | Off-Peak | 602.7 | 123 | 1 | 1 | 5130-Starting system (including motor) A | D1-Forced - Immediate | 852-CC steam units
5130 | Starting system (including motor) A | Gas Turbine | Auxiliary | D1 | Forced - Immediate | 2018 | Waste Heat | WH | 852 | CC steam units | RFC | Off-Peak | 151.6666 | 65 | 1 | 1 | 5130-Starting system (including motor) A | D1-Forced - Immediate | 852-CC steam units
5130 | Starting system (including motor) A | Gas Turbine | Auxiliary | D1 | Forced - Immediate | 2018 | Waste Heat | WH | 852 | CC steam units | TRE | Winter | 362.25 | 105 | 1 | 1 | 5130-Starting system (including motor) A | D1-Forced - Immediate | 852-CC steam units
5130 | Starting system (including motor) A | Gas Turbine | Auxiliary | U1 | Forced - Immediate | 2018 | Waste Heat | WH | 852 | CC steam units | TRE | Winter | 1028.5332 | 203 | 1 | 1 | 5130-Starting system (including motor) A | U1-Forced - Immediate | 852-CC steam units
5130 | Starting system (including motor) A | Gas Turbine | Auxiliary | D1 | Forced - Immediate | 2018 | Gas | GG | 852 | CC steam units | WECC | Off-Peak | 437.9999 | 180 | 1 | 1 | 5130-Starting system (including motor) A | D1-Forced - Immediate | 852-CC steam units
5130 | Starting system (including motor) A | Gas Turbine | Auxiliary | D1 | Forced - Immediate | 2018 | Waste Heat | WH | 852 | CC steam units | RFC | Off-Peak | 4205.4833 | 113 | 1 | 1 | 5130-Starting system (including motor) A | D1-Forced - Immediate | 852-CC steam units
5130 | Starting system (including motor) A | Gas Turbine | Auxiliary | D1 | Forced - Immediate | 2018 | Waste Heat | WH | 852 | CC steam units | TRE | Winter | 657.5 | 150 | 1 | 1 | 5130-Starting system (including motor) A | D1-Forced - Immediate | 852-CC steam units
5130 | Starting system (including motor) A | Gas Turbine | Auxiliary | U1 | Forced - Immediate | 2018 | Waste Heat | WH | 852 | CC steam units | TRE | Winter | 598.5332 | 268 | 1 | 1 | 5130-Starting system (including motor) A | U1-Forced - Immediate | 852-CC steam units
5130 | Starting system (including motor) A | Gas Turbine | Auxiliary | U1 | Forced - Immediate | 2018 | Gas | GG | 852 | CC steam units | TRE | Winter | 1950 | 325 | 1 | 1 | 5130-Starting system (including motor) A | U1-Forced - Immediate | 852-CC steam units
5130 | Starting system (including motor) A | Gas Turbine | Auxiliary | U1 | Forced - Immediate | 2018 | Waste Heat | WH | 852 | CC steam units | TRE | Summer | 259.9998 | 300 | 1 | 1 | 5130-Starting system (including motor) A | U1-Forced - Immediate | 852-CC steam units
5130 | Starting system (including motor) A | Gas Turbine | Auxiliary | U1 | Forced - Immediate | 2018 | Waste Heat | WH | 852 | CC steam units | RFC | Winter | 2426.0666 | 120.5 | 1 | 1 | 5130-Starting system (including motor) A | U1-Forced - Immediate | 852-CC steam units
5130 | Starting system (including motor) A | Gas Turbine | Auxiliary | D1 | Forced - Immediate | 2018 | Gas | GG | 852 | CC steam units | WECC | Summer | 183.5166 | 91 | 1 | 1 | 5130-Starting system (including motor) A | D1-Forced - Immediate | 852-CC steam units
5130 | Starting system (including motor) A | Gas Turbine | Auxiliary | D1 | Forced - Immediate | 2018 | Waste Heat | WH | 852 | CC steam units | TRE | Summer | 416.1075 | 49.05 | 1 | 1 | 5130-Starting system (including motor) A | D1-Forced - Immediate | 852-CC steam units
5130 | Starting system (including motor) A | Gas Turbine | Auxiliary | D1 | Forced - Immediate | 2018 | Waste Heat | WH | 852 | CC steam units | TRE | Summer | 3539.0666 | 101.6 | 1 | 1 | 5130-Starting system (including motor) A | D1-Forced - Immediate | 852-CC steam units
5130 | Starting system (including motor) A | Gas Turbine | Auxiliary | D1 | Forced - Immediate | 2018 | Waste Heat | WH | 852 | CC steam units | TRE | Winter | 132.5 | 150 | 1 | 1 | 5130-Starting system (including motor) A | D1-Forced - Immediate | 852-CC steam units
5130 | Starting system (including motor) A | Gas Turbine | Auxiliary | D1 | Forced - Immediate | 2018 | Waste Heat | WH | 852 | CC steam units | SERC | Winter | 10296.1 | 57 | 1 | 1 | 5130-Starting system (including motor) A | D1-Forced - Immediate | 852-CC steam units
5130 | Starting system (including motor) A | Gas Turbine | Auxiliary | D1 | Forced - Immediate | 2018 | Gas | GG | 860 | Co-generator Block | NPCC | Off-Peak | 1371.72 | 386.4 | 1 | 1 | 5130-Starting system (including motor) A | D1-Forced - Immediate | 860-Co-generator Block
5130 | Starting system (including motor) A | Gas Turbine | Auxiliary | SF | Startup Failure | 2018 | Gas | GG | 860 | Co-generator Block | WECC | Winter | 279.375 | 74.5 | 1 | 1 | 5130-Starting system (including motor) A | SF-Startup Failure | 860-Co-generator Block
5130 | Starting system (including motor) A | Gas Turbine | Auxiliary | D1 | Forced - Immediate | 2018 | Gas | GG | 860 | Co-generator Block | NPCC | Off-Peak | 2593.8932 | 368.8 | 1 | 1 | 5130-Starting system (including motor) A | D1-Forced - Immediate | 860-Co-generator Block
5130 | Starting system (including motor) A | Gas Turbine | Auxiliary | D1 | Forced - Immediate | 2018 | Gas | GG | 860 | Co-generator Block | NPCC | Off-Peak | 242.9866 | 214.4 | 1 | 1 | 5130-Starting system (including motor) A | D1-Forced - Immediate | 860-Co-generator Block
5130 | Starting system (including motor) A | Gas Turbine | Auxiliary | D1 | Forced - Immediate | 2018 | Gas | GG | 860 | Co-generator Block | NPCC | Off-Peak | 3469.05 | 355.8 | 1 | 1 | 5130-Starting system (including motor) A | D1-Forced - Immediate | 860-Co-generator Block
5130 | Starting system (including motor) A | Gas Turbine | Auxiliary | SF | Startup Failure | 2018 | Gas | GG | 861 | CoG GT units | TRE | Off-Peak | 72.0832 | 173 | 1 | 1 | 5130-Starting system (including motor) A | SF-Startup Failure | 861-CoG GT units
5130 | Starting system (including motor) A | Gas Turbine | Auxiliary | U1 | Forced - Immediate | 2018 | Gas | GG | 861 | CoG GT units | TRE | Off-Peak | 1078.3666 | 173 | 1 | 1 | 5130-Starting system (including motor) A | U1-Forced - Immediate | 861-CoG GT units
5130 | Starting system (including motor) A | Gas Turbine | Auxiliary | U1 | Forced - Immediate | 2018 | Gas | GG | 861 | CoG GT units | TRE | Winter | 489 | 90 | 1 | 1 | 5130-Starting system (including motor) A | U1-Forced - Immediate | 861-CoG GT units
5130 | Starting system (including motor) A | Gas Turbine | Auxiliary | SF | Startup Failure | 2018 | Gas | GG | 861 | CoG GT units | TRE | Off-Peak | 8.65 | 173 | 1 | 1 | 5130-Starting system (including motor) A | SF-Startup Failure | 861-CoG GT units
5130 | Starting system (including motor) A | Gas Turbine | Auxiliary | SF | Startup Failure | 2018 | Gas | GG | 861 | CoG GT units | TRE | Off-Peak | 103.8 | 173 | 1 | 1 | 5130-Starting system (including motor) A | SF-Startup Failure | 861-CoG GT units
5130 | Starting system (including motor) A | Gas Turbine | Auxiliary | SF | Startup Failure | 2018 | Gas | GG | 861 | CoG GT units | SERC | Off-Peak | 251.4666 | 164 | 1 | 1 | 5130-Starting system (including motor) A | SF-Startup Failure | 861-CoG GT units
5130 | Starting system (including motor) A | Gas Turbine | Auxiliary | SF | Startup Failure | 2018 | Gas | GG | 861 | CoG GT units | TRE | Off-Peak | 783.9999 | 192 | 1 | 1 | 5130-Starting system (including motor) A | SF-Startup Failure | 861-CoG GT units
5130 | Starting system (including motor) A | Gas Turbine | Auxiliary | SF | Startup Failure | 2018 | Gas | GG | 861 | CoG GT units | TRE | Off-Peak | 1023.9999 | 192 | 1 | 1 | 5130-Starting system (including motor) A | SF-Startup Failure | 861-CoG GT units
5130 | Starting system (including motor) A | Gas Turbine | Auxiliary | SF | Startup Failure | 2018 | Gas | GG | 861 | CoG GT units | TRE | Winter | 176.4 | 196 | 1 | 1 | 5130-Starting system (including motor) A | SF-Startup Failure | 861-CoG GT units
5130 | Starting system (including motor) A | Gas Turbine | Auxiliary | SF | Startup Failure | 2018 | Gas | GG | 861 | CoG GT units | TRE | Off-Peak | 14.4166 | 173 | 1 | 1 | 5130-Starting system (including motor) A | SF-Startup Failure | 861-CoG GT units
5130 | Starting system (including motor) A | Gas Turbine | Auxiliary | SF | Startup Failure | 2018 | Gas | GG | 861 | CoG GT units | WECC | Off-Peak | 36.8333 | 85 | 1 | 1 | 5130-Starting system (including motor) A | SF-Startup Failure | 861-CoG GT units
5130 | Starting system (including motor) A | Gas Turbine | Auxiliary | SF | Startup Failure | 2018 | Gas | GG | 861 | CoG GT units | SERC | Off-Peak | 79.2666 | 164 | 1 | 1 | 5130-Starting system (including motor) A | SF-Startup Failure | 861-CoG GT units
5130 | Starting system (including motor) A | Gas Turbine | Auxiliary | SF | Startup Failure | 2018 | Gas | GG | 861 | CoG GT units | SERC | Off-Peak | 32.8 | 164 | 1 | 1 | 5130-Starting system (including motor) A | SF-Startup Failure | 861-CoG GT units
5130 | Starting system (including motor) A | Gas Turbine | Auxiliary | D1 | Forced - Immediate | 2018 | Waste Heat | WH | 862 | CoG steam units | TRE | Off-Peak | 293.3333 | 55 | 1 | 1 | 5130-Starting system (including motor) A | D1-Forced - Immediate | 862-CoG steam units
5130 | Starting system (including motor) A | Gas Turbine | Auxiliary | D1 | Forced - Immediate | 2018 | Waste Heat | WH | 862 | CoG steam units | TRE | Off-Peak | 224.5833 | 55 | 1 | 1 | 5130-Starting system (including motor) A | D1-Forced - Immediate | 862-CoG steam units
5130 | Starting system (including motor) A | Gas Turbine | Auxiliary | D1 | Forced - Immediate | 2018 | Waste Heat | WH | 862 | CoG steam units | TRE | Off-Peak | 617.2833 | 91 | 1 | 1 | 5130-Starting system (including motor) A | D1-Forced - Immediate | 862-CoG steam units
5130 | Starting system (including motor) A | Gas Turbine | Auxiliary | U1 | Forced - Immediate | 2018 | Waste Heat | WH | 862 | CoG steam units | WECC | Off-Peak | 44.3333 | 38 | 1 | 1 | 5130-Starting system (including motor) A | U1-Forced - Immediate | 862-CoG steam units
5140 | Battery and charger system B | Gas Turbine | Auxiliary | U1 | Forced - Immediate | 2018 | Gas | GG | 300 | Gas Turbine/Jet Engine (Simple Cycle Operation) | WECC | Winter | 167.9933 | 89.2 | 1 | 1 | 5140-Battery and charger system B | U1-Forced - Immediate | 300-Gas Turbine/Jet Engine (Simple Cycle Operation)
5140 | Battery and charger system B | Gas Turbine | Auxiliary | U1 | Forced - Immediate | 2018 | Gas | GG | 300 | Gas Turbine/Jet Engine (Simple Cycle Operation) | NPCC | Winter | 1.64 | 49.2 | 1 | 1 | 5140-Battery and charger system B | U1-Forced - Immediate | 300-Gas Turbine/Jet Engine (Simple Cycle Operation)
5140 | Battery and charger system B | Gas Turbine | Auxiliary | U1 | Forced - Immediate | 2018 | Gas | GG | 300 | Gas Turbine/Jet Engine (Simple Cycle Operation) | WECC | Off-Peak | 4428.9333 | 59 | 1 | 1 | 5140-Battery and charger system B | U1-Forced - Immediate | 300-Gas Turbine/Jet Engine (Simple Cycle Operation)
5140 | Battery and charger system B | Gas Turbine | Auxiliary | U1 | Forced - Immediate | 2018 | Gas | GG | 300 | Gas Turbine/Jet Engine (Simple Cycle Operation) | SERC | Summer | 51.9999 | 156 | 1 | 1 | 5140-Battery and charger system B | U1-Forced - Immediate | 300-Gas Turbine/Jet Engine (Simple Cycle Operation)
5140 | Battery and charger system B | Gas Turbine | Auxiliary | U1 | Forced - Immediate | 2018 | Gas | GG | 300 | Gas Turbine/Jet Engine (Simple Cycle Operation) | WECC | Summer | 150 | 100 | 1 | 1 | 5140-Battery and charger system B | U1-Forced - Immediate | 300-Gas Turbine/Jet Engine (Simple Cycle Operation)
5140 | Battery and charger system B | Gas Turbine | Auxiliary | U1 | Forced - Immediate | 2018 | Gas | GG | 300 | Gas Turbine/Jet Engine (Simple Cycle Operation) | RFC | Summer | 3042.9 | 42 | 2 | 2 | 5140-Battery and charger system B | U1-Forced - Immediate | 300-Gas Turbine/Jet Engine (Simple Cycle Operation)
5140 | Battery and charger system B | Gas Turbine | Auxiliary | SF | Startup Failure | 2018 | Gas | GG | 851 | CC GT units | SERC | Off-Peak | 272.3333 | 172 | 1 | 1 | 5140-Battery and charger system B | SF-Startup Failure | 851-CC GT units
5140 | Battery and charger system B | Gas Turbine | Auxiliary | U1 | Forced - Immediate | 2018 | Gas | GG | 861 | CoG GT units | TRE | Summer | 632.3333 | 70 | 1 | 1 | 5140-Battery and charger system B | U1-Forced - Immediate | 861-CoG GT units
5140 | Battery and charger system B | Gas Turbine | Auxiliary | U1 | Forced - Immediate | 2018 | Gas | GG | 862 | CoG steam units | SERC | Summer | 1652.525 | 36.75 | 1 | 1 | 5140-Battery and charger system B | U1-Forced - Immediate | 862-CoG steam units
5150 | Turning gear and motor C | Gas Turbine | Auxiliary | U1 | Forced - Immediate | 2018 | Gas | GG | 300 | Gas Turbine/Jet Engine (Simple Cycle Operation) | WECC | Off-Peak | 30 | 25 | 1 | 1 | 5150-Turning gear and motor C | U1-Forced - Immediate | 300-Gas Turbine/Jet Engine (Simple Cycle Operation)
5150 | Turning gear and motor C | Gas Turbine | Auxiliary | U1 | Forced - Immediate | 2018 | Gas | GG | 300 | Gas Turbine/Jet Engine (Simple Cycle Operation) | WECC | Summer | 18.2 | 14 | 1 | 1 | 5150-Turning gear and motor C | U1-Forced - Immediate | 300-Gas Turbine/Jet Engine (Simple Cycle Operation)
5150 | Turning gear and motor C | Gas Turbine | Auxiliary | U1 | Forced - Immediate | 2018 | Gas | GG | 300 | Gas Turbine/Jet Engine (Simple Cycle Operation) | WECC | Summer | 158.4 | 19.8 | 1 | 1 | 5150-Turning gear and motor C | U1-Forced - Immediate | 300-Gas Turbine/Jet Engine (Simple Cycle Operation)
5150 | Turning gear and motor C | Gas Turbine | Auxiliary | U1 | Forced - Immediate | 2018 | Gas | GG | 300 | Gas Turbine/Jet Engine (Simple Cycle Operation) | WECC | Summer | 163.1666 | 55 | 1 | 1 | 5150-Turning gear and motor C | U1-Forced - Immediate | 300-Gas Turbine/Jet Engine (Simple Cycle Operation)
5150 | Turning gear and motor C | Gas Turbine | Auxiliary | U1 | Forced - Immediate | 2018 | Gas | GG | 300 | Gas Turbine/Jet Engine (Simple Cycle Operation) | MRO | Summer | 4322.5 | 17.5 | 1 | 1 | 5150-Turning gear and motor C | U1-Forced - Immediate | 300-Gas Turbine/Jet Engine (Simple Cycle Operation)
5150 | Turning gear and motor C | Gas Turbine | Auxiliary | U1 | Forced - Immediate | 2018 | Gas | GG | 300 | Gas Turbine/Jet Engine (Simple Cycle Operation) | TRE | Winter | 19 | 38 | 1 | 1 | 5150-Turning gear and motor C | U1-Forced - Immediate | 300-Gas Turbine/Jet Engine (Simple Cycle Operation)
5150 | Turning gear and motor C | Gas Turbine | Auxiliary | U1 | Forced - Immediate | 2018 | Oil | DI | 300 | Gas Turbine/Jet Engine (Simple Cycle Operation) | SERC | Off-Peak | 4104 | 57 | 1 | 1 | 5150-Turning gear and motor C | U1-Forced - Immediate | 300-Gas Turbine/Jet Engine (Simple Cycle Operation)
5150 | Turning gear and motor C | Gas Turbine | Auxiliary | SF | Startup Failure | 2018 | Oil | DI | 300 | Gas Turbine/Jet Engine (Simple Cycle Operation) | WECC | Winter | 4311 | 54 | 1 | 1 | 5150-Turning gear and motor C | SF-Startup Failure | 300-Gas Turbine/Jet Engine (Simple Cycle Operation)
5150 | Turning gear and motor C | Gas Turbine | Auxiliary | U1 | Forced - Immediate | 2018 | Gas | GG | 300 | Gas Turbine/Jet Engine (Simple Cycle Operation) | SERC | Off-Peak | 884.1066 | 54.8 | 1 | 1 | 5150-Turning gear and motor C | U1-Forced - Immediate | 300-Gas Turbine/Jet Engine (Simple Cycle Operation)
5150 | Turning gear and motor C | Gas Turbine | Auxiliary | U1 | Forced - Immediate | 2018 | Gas | GG | 300 | Gas Turbine/Jet Engine (Simple Cycle Operation) | SERC | Off-Peak | 3240 | 180 | 1 | 1 | 5150-Turning gear and motor C | U1-Forced - Immediate | 300-Gas Turbine/Jet Engine (Simple Cycle Operation)
5150 | Turning gear and motor C | Gas Turbine | Auxiliary | U1 | Forced - Immediate | 2018 | Gas | GG | 300 | Gas Turbine/Jet Engine (Simple Cycle Operation) | SERC | Off-Peak | 3804 | 120 | 1 | 1 | 5150-Turning gear and motor C | U1-Forced - Immediate | 300-Gas Turbine/Jet Engine (Simple Cycle Operation)
5150 | Turning gear and motor C | Gas Turbine | Auxiliary | U1 | Forced - Immediate | 2018 | Gas | GG | 300 | Gas Turbine/Jet Engine (Simple Cycle Operation) | MRO | Off-Peak | 6912.085 | 53.7 | 1 | 1 | 5150-Turning gear and motor C | U1-Forced - Immediate | 300-Gas Turbine/Jet Engine (Simple Cycle Operation)
5150 | Turning gear and motor C | Gas Turbine | Auxiliary | U1 | Forced - Immediate | 2018 | Gas | GG | 300 | Gas Turbine/Jet Engine (Simple Cycle Operation) | WECC | Summer | 110.9166 | 55 | 1 | 1 | 5150-Turning gear and motor C | U1-Forced - Immediate | 300-Gas Turbine/Jet Engine (Simple Cycle Operation)
5150 | Turning gear and motor C | Gas Turbine | Auxiliary | SF | Startup Failure | 2018 | Gas | GG | 300 | Gas Turbine/Jet Engine (Simple Cycle Operation) | MRO | Summer | 300.3333 | 106 | 1 | 1 | 5150-Turning gear and motor C | SF-Startup Failure | 300-Gas Turbine/Jet Engine (Simple Cycle Operation)
5150 | Turning gear and motor C | Gas Turbine | Auxiliary | U1 | Forced - Immediate | 2018 | Gas | GG | 300 | Gas Turbine/Jet Engine (Simple Cycle Operation) | SERC | Summer | 176.4 | 50.4 | 1 | 1 | 5150-Turning gear and motor C | U1-Forced - Immediate | 300-Gas Turbine/Jet Engine (Simple Cycle Operation)
5150 | Turning gear and motor C | Gas Turbine | Auxiliary | U1 | Forced - Immediate | 2018 | Gas | GG | 300 | Gas Turbine/Jet Engine (Simple Cycle Operation) | MRO | Summer | 1007 | 212 | 1 | 1 | 5150-Turning gear and motor C | U1-Forced - Immediate | 300-Gas Turbine/Jet Engine (Simple Cycle Operation)
5150 | Turning gear and motor C | Gas Turbine | Auxiliary | U1 | Forced - Immediate | 2018 | Gas | GG | 300 | Gas Turbine/Jet Engine (Simple Cycle Operation) | MRO | Summer | 1825.1667 | 47 | 1 | 1 | 5150-Turning gear and motor C | U1-Forced - Immediate | 300-Gas Turbine/Jet Engine (Simple Cycle Operation)
5150 | Turning gear and motor C | Gas Turbine | Auxiliary | U1 | Forced - Immediate | 2018 | Gas | GG | 300 | Gas Turbine/Jet Engine (Simple Cycle Operation) | MRO | Summer | 2555.57 | 123.16 | 1 | 1 | 5150-Turning gear and motor C | U1-Forced - Immediate | 300-Gas Turbine/Jet Engine (Simple Cycle Operation)
5150 | Turning gear and motor C | Gas Turbine | Auxiliary | SF | Startup Failure | 2018 | Oil | DI | 300 | Gas Turbine/Jet Engine (Simple Cycle Operation) | SERC | Winter | 217 | 12 | 1 | 1 | 5150-Turning gear and motor C | SF-Startup Failure | 300-Gas Turbine/Jet Engine (Simple Cycle Operation)
5150 | Turning gear and motor C | Gas Turbine | Auxiliary | U1 | Forced - Immediate | 2018 | Gas | GG | 300 | Gas Turbine/Jet Engine (Simple Cycle Operation) | SERC | Off-Peak | 154.1666 | 74 | 1 | 1 | 5150-Turning gear and motor C | U1-Forced - Immediate | 300-Gas Turbine/Jet Engine (Simple Cycle Operation)
5150 | Turning gear and motor C | Gas Turbine | Auxiliary | U1 | Forced - Immediate | 2018 | Gas | GG | 300 | Gas Turbine/Jet Engine (Simple Cycle Operation) | WECC | Off-Peak | 2607.9166 | 55 | 1 | 1 | 5150-Turning gear and motor C | U1-Forced - Immediate | 300-Gas Turbine/Jet Engine (Simple Cycle Operation)
5150 | Turning gear and motor C | Gas Turbine | Auxiliary | U1 | Forced - Immediate | 2018 | Gas | GG | 300 | Gas Turbine/Jet Engine (Simple Cycle Operation) | WECC | Off-Peak | 3249.5833 | 55 | 1 | 1 | 5150-Turning gear and motor C | U1-Forced - Immediate | 300-Gas Turbine/Jet Engine (Simple Cycle Operation)
5150 | Turning gear and motor C | Gas Turbine | Auxiliary | U1 | Forced - Immediate | 2018 | Gas | GG | 300 | Gas Turbine/Jet Engine (Simple Cycle Operation) | SERC | Off-Peak | 4147.2333 | 166 | 1 | 1 | 5150-Turning gear and motor C | U1-Forced - Immediate | 300-Gas Turbine/Jet Engine (Simple Cycle Operation)
5150 | Turning gear and motor C | Gas Turbine | Auxiliary | U1 | Forced - Immediate | 2018 | Gas | GG | 300 | Gas Turbine/Jet Engine (Simple Cycle Operation) | MRO | Summer | 57.3167 | 18.1 | 1 | 1 | 5150-Turning gear and motor C | U1-Forced - Immediate | 300-Gas Turbine/Jet Engine (Simple Cycle Operation)
5150 | Turning gear and motor C | Gas Turbine | Auxiliary | U1 | Forced - Immediate | 2018 | Gas | GG | 300 | Gas Turbine/Jet Engine (Simple Cycle Operation) | WECC | Summer | 997.5 | 14 | 1 | 1 | 5150-Turning gear and motor C | U1-Forced - Immediate | 300-Gas Turbine/Jet Engine (Simple Cycle Operation)
5150 | Turning gear and motor C | Gas Turbine | Auxiliary | U1 | Forced - Immediate | 2018 | Oil | DI | 300 | Gas Turbine/Jet Engine (Simple Cycle Operation) | SERC | Summer | 140.25 | 17 | 1 | 1 | 5150-Turning gear and motor C | U1-Forced - Immediate | 300-Gas Turbine/Jet Engine (Simple Cycle Operation)
5150 | Turning gear and motor C | Gas Turbine | Auxiliary | U1 | Forced - Immediate | 2018 | Gas | GG | 300 | Gas Turbine/Jet Engine (Simple Cycle Operation) | SERC | Off-Peak | 437.5 | 35 | 1 | 1 | 5150-Turning gear and motor C | U1-Forced - Immediate | 300-Gas Turbine/Jet Engine (Simple Cycle Operation)
5150 | Turning gear and motor C | Gas Turbine | Auxiliary | U1 | Forced - Immediate | 2018 | Gas | GG | 300 | Gas Turbine/Jet Engine (Simple Cycle Operation) | RFC | Off-Peak | 80.75 | 19 | 1 | 1 | 5150-Turning gear and motor C | U1-Forced - Immediate | 300-Gas Turbine/Jet Engine (Simple Cycle Operation)
5150 | Turning gear and motor C | Gas Turbine | Auxiliary | U1 | Forced - Immediate | 2018 | Gas | GG | 300 | Gas Turbine/Jet Engine (Simple Cycle Operation) | RFC | Off-Peak | 440 | 88 | 1 | 1 | 5150-Turning gear and motor C | U1-Forced - Immediate | 300-Gas Turbine/Jet Engine (Simple Cycle Operation)
5150 | Turning gear and motor C | Gas Turbine | Auxiliary | U1 | Forced - Immediate | 2018 | Gas | GG | 300 | Gas Turbine/Jet Engine (Simple Cycle Operation) | RFC | Off-Peak | 527.9999 | 90 | 1 | 1 | 5150-Turning gear and motor C | U1-Forced - Immediate | 300-Gas Turbine/Jet Engine (Simple Cycle Operation)
5150 | Turning gear and motor C | Gas Turbine | Auxiliary | U1 | Forced - Immediate | 2018 | Gas | GG | 300 | Gas Turbine/Jet Engine (Simple Cycle Operation) | RFC | Winter | 2775 | 100 | 1 | 1 | 5150-Turning gear and motor C | U1-Forced - Immediate | 300-Gas Turbine/Jet Engine (Simple Cycle Operation)
5150 | Turning gear and motor C | Gas Turbine | Auxiliary | U1 | Forced - Immediate | 2018 | Gas | GG | 300 | Gas Turbine/Jet Engine (Simple Cycle Operation) | SERC | Winter | 16655.95 | 179 | 1 | 1 | 5150-Turning gear and motor C | U1-Forced - Immediate | 300-Gas Turbine/Jet Engine (Simple Cycle Operation)
5150 | Turning gear and motor C | Gas Turbine | Auxiliary | SF | Startup Failure | 2018 | Oil | DI | 300 | Gas Turbine/Jet Engine (Simple Cycle Operation) | RFC | Winter | 14297.4 | 54 | 1 | 1 | 5150-Turning gear and motor C | SF-Startup Failure | 300-Gas Turbine/Jet Engine (Simple Cycle Operation)
5150 | Turning gear and motor C | Gas Turbine | Auxiliary | U1 | Forced - Immediate | 2018 | Gas | GG | 300 | Gas Turbine/Jet Engine (Simple Cycle Operation) | RFC | Off-Peak | 120 | 96 | 1 | 1 | 5150-Turning gear and motor C | U1-Forced - Immediate | 300-Gas Turbine/Jet Engine (Simple Cycle Operation)
5150 | Turning gear and motor C | Gas Turbine | Auxiliary | U1 | Forced - Immediate | 2018 | Gas | GG | 300 | Gas Turbine/Jet Engine (Simple Cycle Operation) | WECC | Off-Peak | 2987.4166 | 55 | 1 | 1 | 5150-Turning gear and motor C | U1-Forced - Immediate | 300-Gas Turbine/Jet Engine (Simple Cycle Operation)
5150 | Turning gear and motor C | Gas Turbine | Auxiliary | U1 | Forced - Immediate | 2018 | Gas | GG | 300 | Gas Turbine/Jet Engine (Simple Cycle Operation) | RFC | Summer | 2038.6666 | 88 | 1 | 1 | 5150-Turning gear and motor C | U1-Forced - Immediate | 300-Gas Turbine/Jet Engine (Simple Cycle Operation)
5150 | Turning gear and motor C | Gas Turbine | Auxiliary | U1 | Forced - Immediate | 2018 | Gas | GG | 300 | Gas Turbine/Jet Engine (Simple Cycle Operation) | WECC | Winter | 5774.0833 | 55 | 1 | 1 | 5150-Turning gear and motor C | U1-Forced - Immediate | 300-Gas Turbine/Jet Engine (Simple Cycle Operation)
5150 | Turning gear and motor C | Gas Turbine | Auxiliary | U1 | Forced - Immediate | 2018 | Gas | GG | 300 | Gas Turbine/Jet Engine (Simple Cycle Operation) | RFC | Off-Peak | 1435.8666 | 88 | 1 | 1 | 5150-Turning gear and motor C | U1-Forced - Immediate | 300-Gas Turbine/Jet Engine (Simple Cycle Operation)
5150 | Turning gear and motor C | Gas Turbine | Auxiliary | U1 | Forced - Immediate | 2018 | Gas | GG | 300 | Gas Turbine/Jet Engine (Simple Cycle Operation) | RFC | Summer | 27.44 | 8.4 | 1 | 1 | 5150-Turning gear and motor C | U1-Forced - Immediate | 300-Gas Turbine/Jet Engine (Simple Cycle Operation)
5150 | Turning gear and motor C | Gas Turbine | Auxiliary | U1 | Forced - Immediate | 2018 | Gas | GG | 300 | Gas Turbine/Jet Engine (Simple Cycle Operation) | MRO | Summer | 85 | 68 | 1 | 1 | 5150-Turning gear and motor C | U1-Forced - Immediate | 300-Gas Turbine/Jet Engine (Simple Cycle Operation)
5150 | Turning gear and motor C | Gas Turbine | Auxiliary | U1 | Forced - Immediate | 2018 | Gas | GG | 300 | Gas Turbine/Jet Engine (Simple Cycle Operation) | RFC | Summer | 16324 | 88 | 1 | 1 | 5150-Turning gear and motor C | U1-Forced - Immediate | 300-Gas Turbine/Jet Engine (Simple Cycle Operation)
5150 | Turning gear and motor C | Gas Turbine | Auxiliary | D3 | Forced - Postponed | 2018 | Gas | GG | 850 | Combined Cycle Block | WECC | Summer | 4160 | 260 | 1 | 1 | 5150-Turning gear and motor C | D3-Forced - Postponed | 850-Combined Cycle Block
5150 | Turning gear and motor C | Gas Turbine | Auxiliary | D1 | Forced - Immediate | 2018 | Gas | GG | 850 | Combined Cycle Block | RFC | Summer | 276.1333 | 109 | 1 | 1 | 5150-Turning gear and motor C | D1-Forced - Immediate | 850-Combined Cycle Block
5150 | Turning gear and motor C | Gas Turbine | Auxiliary | D1 | Forced - Immediate | 2018 | Gas | GG | 850 | Combined Cycle Block | RFC | Summer | 655.8166 | 109 | 1 | 1 | 5150-Turning gear and motor C | D1-Forced - Immediate | 850-Combined Cycle Block
5150 | Turning gear and motor C | Gas Turbine | Auxiliary | U1 | Forced - Immediate | 2018 | Gas | GG | 851 | CC GT units | SERC | Off-Peak | 3721.8333 | 163 | 1 | 1 | 5150-Turning gear and motor C | U1-Forced - Immediate | 851-CC GT units
5150 | Turning gear and motor C | Gas Turbine | Auxiliary | U1 | Forced - Immediate | 2018 | Gas | GG | 851 | CC GT units | MRO | Off-Peak | 35.4 | 36 | 1 | 1 | 5150-Turning gear and motor C | U1-Forced - Immediate | 851-CC GT units
5150 | Turning gear and motor C | Gas Turbine | Auxiliary | U1 | Forced - Immediate | 2018 | Gas | GG | 851 | CC GT units | NPCC | Off-Peak | 507.45 | 99.5 | 1 | 1 | 5150-Turning gear and motor C | U1-Forced - Immediate | 851-CC GT units
5150 | Turning gear and motor C | Gas Turbine | Auxiliary | U1 | Forced - Immediate | 2018 | NULL | NULL | 851 | CC GT units | NPCC | Off-Peak | NULL | NULL | 1 | 1 | 5150-Turning gear and motor C | U1-Forced - Immediate | 851-CC GT units
5150 | Turning gear and motor C | Gas Turbine | Auxiliary | U1 | Forced - Immediate | 2018 | Gas | GG | 851 | CC GT units | TRE | Summer | 19307 | 215 | 1 | 1 | 5150-Turning gear and motor C | U1-Forced - Immediate | 851-CC GT units
5150 | Turning gear and motor C | Gas Turbine | Auxiliary | U1 | Forced - Immediate | 2018 | Gas | GG | 851 | CC GT units | NPCC | Winter | 1482 | 247 | 1 | 1 | 5150-Turning gear and motor C | U1-Forced - Immediate | 851-CC GT units
5150 | Turning gear and motor C | Gas Turbine | Auxiliary | U1 | Forced - Immediate | 2018 | Gas | GG | 851 | CC GT units | WECC | Winter | 9750.1665 | 190 | 1 | 1 | 5150-Turning gear and motor C | U1-Forced - Immediate | 851-CC GT units
5150 | Turning gear and motor C | Gas Turbine | Auxiliary | U1 | Forced - Immediate | 2018 | Gas | GG | 851 | CC GT units | SERC | Winter | 7339.1 | 158 | 1 | 1 | 5150-Turning gear and motor C | U1-Forced - Immediate | 851-CC GT units
5150 | Turning gear and motor C | Gas Turbine | Auxiliary | U1 | Forced - Immediate | 2018 | Gas | GG | 851 | CC GT units | MRO | Off-Peak | 1364.2 | 76 | 1 | 1 | 5150-Turning gear and motor C | U1-Forced - Immediate | 851-CC GT units
5150 | Turning gear and motor C | Gas Turbine | Auxiliary | U1 | Forced - Immediate | 2018 | Gas | GG | 851 | CC GT units | TRE | Off-Peak | 1330 | 140 | 1 | 1 | 5150-Turning gear and motor C | U1-Forced - Immediate | 851-CC GT units
5150 | Turning gear and motor C | Gas Turbine | Auxiliary | D1 | Forced - Immediate | 2018 | Waste Heat | WH | 852 | CC steam units | NPCC | Winter | 792 | 132 | 1 | 1 | 5150-Turning gear and motor C | D1-Forced - Immediate | 852-CC steam units
5150 | Turning gear and motor C | Gas Turbine | Auxiliary | D1 | Forced - Immediate | 2018 | Waste Heat | WH | 852 | CC steam units | SERC | Off-Peak | 8030.9833 | 133 | 1 | 1 | 5150-Turning gear and motor C | D1-Forced - Immediate | 852-CC steam units
5150 | Turning gear and motor C | Gas Turbine | Auxiliary | D1 | Forced - Immediate | 2018 | Waste Heat | WH | 852 | CC steam units | MRO | Off-Peak | 21363.55 | 69 | 1 | 1 | 5150-Turning gear and motor C | D1-Forced - Immediate | 852-CC steam units
5150 | Turning gear and motor C | Gas Turbine | Auxiliary | D1 | Forced - Immediate | 2018 | Waste Heat | WH | 852 | CC steam units | MRO | Off-Peak | 109.65 | 43 | 1 | 1 | 5150-Turning gear and motor C | D1-Forced - Immediate | 852-CC steam units
5150 | Turning gear and motor C | Gas Turbine | Auxiliary | D1 | Forced - Immediate | 2018 | NULL | NULL | 852 | CC steam units | NPCC | Off-Peak | NULL | NULL | 1 | 1 | 5150-Turning gear and motor C | D1-Forced - Immediate | 852-CC steam units
5150 | Turning gear and motor C | Gas Turbine | Auxiliary | D1 | Forced - Immediate | 2018 | Waste Heat | WH | 852 | CC steam units | TRE | Summer | 1322.05 | 96.5 | 1 | 1 | 5150-Turning gear and motor C | D1-Forced - Immediate | 852-CC steam units
5150 | Turning gear and motor C | Gas Turbine | Auxiliary | U1 | Forced - Immediate | 2018 | Waste Heat | WH | 852 | CC steam units | SERC | Off-Peak | 2329 | 102 | 1 | 1 | 5150-Turning gear and motor C | U1-Forced - Immediate | 852-CC steam units
5150 | Turning gear and motor C | Gas Turbine | Auxiliary | U1 | Forced - Immediate | 2018 | Waste Heat | WH | 852 | CC steam units | WECC | Summer | 5912.2 | 82 | 1 | 1 | 5150-Turning gear and motor C | U1-Forced - Immediate | 852-CC steam units
5150 | Turning gear and motor C | Gas Turbine | Auxiliary | U1 | Forced - Immediate | 2018 | Waste Heat | WH | 852 | CC steam units | WECC | Winter | 3592.1666 | 70 | 1 | 1 | 5150-Turning gear and motor C | U1-Forced - Immediate | 852-CC steam units
5150 | Turning gear and motor C | Gas Turbine | Auxiliary | U1 | Forced - Immediate | 2018 | Gas | GG | 860 | Co-generator Block | SERC | Off-Peak | 13412.5332 | 212 | 1 | 1 | 5150-Turning gear and motor C | U1-Forced - Immediate | 860-Co-generator Block
5150 | Turning gear and motor C | Gas Turbine | Auxiliary | D1 | Forced - Immediate | 2018 | Gas | GG | 861 | CoG GT units | WECC | Summer | 2594.5333 | 232 | 1 | 1 | 5150-Turning gear and motor C | D1-Forced - Immediate | 861-CoG GT units
5150 | Turning gear and motor C | Gas Turbine | Auxiliary | SF | Startup Failure | 2018 | Gas | GG | 861 | CoG GT units | TRE | Winter | 100.2332 | 194 | 1 | 1 | 5150-Turning gear and motor C | SF-Startup Failure | 861-CoG GT units
5151 | Load gear compartment B | Gas Turbine | Auxiliary | U1 | Forced - Immediate | 2018 | Gas | GG | 850 | Combined Cycle Block | NPCC | Summer | 573.535 | 45.7 | 1 | 1 | 5151-Load gear compartment B | U1-Forced - Immediate | 850-Combined Cycle Block
5160 | Cooling and seal air system B | Gas Turbine | Auxiliary | D1 | Forced - Immediate | 2018 | Gas | GG | 300 | Gas Turbine/Jet Engine (Simple Cycle Operation) | NPCC | Summer | 2.4367 | 1.7 | 1 | 1 | 5160-Cooling and seal air system B | D1-Forced - Immediate | 300-Gas Turbine/Jet Engine (Simple Cycle Operation)
5160 | Cooling and seal air system B | Gas Turbine | Auxiliary | U1 | Forced - Immediate | 2018 | Gas | GG | 300 | Gas Turbine/Jet Engine (Simple Cycle Operation) | SERC | Off-Peak | 3802.4 | 77.6 | 1 | 1 | 5160-Cooling and seal air system B | U1-Forced - Immediate | 300-Gas Turbine/Jet Engine (Simple Cycle Operation)
5160 | Cooling and seal air system B | Gas Turbine | Auxiliary | U1 | Forced - Immediate | 2018 | Gas | GG | 300 | Gas Turbine/Jet Engine (Simple Cycle Operation) | WECC | Off-Peak | 13078.3333 | 76 | 1 | 1 | 5160-Cooling and seal air system B | U1-Forced - Immediate | 300-Gas Turbine/Jet Engine (Simple Cycle Operation)
5160 | Cooling and seal air system B | Gas Turbine | Auxiliary | U1 | Forced - Immediate | 2018 | Gas | GG | 300 | Gas Turbine/Jet Engine (Simple Cycle Operation) | RFC | Summer | 113.75 | 136.5 | 1 | 1 | 5160-Cooling and seal air system B | U1-Forced - Immediate | 300-Gas Turbine/Jet Engine (Simple Cycle Operation)
5160 | Cooling and seal air system B | Gas Turbine | Auxiliary | U1 | Forced - Immediate | 2018 | Gas | GG | 300 | Gas Turbine/Jet Engine (Simple Cycle Operation) | SERC | Summer | 4370.215 | 58.7 | 1 | 1 | 5160-Cooling and seal air system B | U1-Forced - Immediate | 300-Gas Turbine/Jet Engine (Simple Cycle Operation)
5160 | Cooling and seal air system B | Gas Turbine | Auxiliary | U1 | Forced - Immediate | 2018 | Gas | GG | 300 | Gas Turbine/Jet Engine (Simple Cycle Operation) | RFC | Summer | 25695.8 | 78 | 1 | 1 | 5160-Cooling and seal air system B | U1-Forced - Immediate | 300-Gas Turbine/Jet Engine (Simple Cycle Operation)
5160 | Cooling and seal air system B | Gas Turbine | Auxiliary | D1 | Forced - Immediate | 2018 | Gas | GG | 300 | Gas Turbine/Jet Engine (Simple Cycle Operation) | SERC | Summer | 6.3 | 27 | 1 | 1 | 5160-Cooling and seal air system B | D1-Forced - Immediate | 300-Gas Turbine/Jet Engine (Simple Cycle Operation)
5160 | Cooling and seal air system B | Gas Turbine | Auxiliary | D1 | Forced - Immediate | 2018 | Gas | GG | 300 | Gas Turbine/Jet Engine (Simple Cycle Operation) | WECC | Summer | 136 | 30 | 1 | 1 | 5160-Cooling and seal air system B | D1-Forced - Immediate | 300-Gas Turbine/Jet Engine (Simple Cycle Operation)
5160 | Cooling and seal air system B | Gas Turbine | Auxiliary | D1 | Forced - Immediate | 2018 | Gas | GG | 300 | Gas Turbine/Jet Engine (Simple Cycle Operation) | WECC | Winter | 6.6666 | 25 | 1 | 1 | 5160-Cooling and seal air system B | D1-Forced - Immediate | 300-Gas Turbine/Jet Engine (Simple Cycle Operation)
5160 | Cooling and seal air system B | Gas Turbine | Auxiliary | D1 | Forced - Immediate | 2018 | Gas | GG | 300 | Gas Turbine/Jet Engine (Simple Cycle Operation) | WECC | Winter | 87.5 | 30 | 1 | 1 | 5160-Cooling and seal air system B | D1-Forced - Immediate | 300-Gas Turbine/Jet Engine (Simple Cycle Operation)
5160 | Cooling and seal air system B | Gas Turbine | Auxiliary | SF | Startup Failure | 2018 | Gas | GG | 300 | Gas Turbine/Jet Engine (Simple Cycle Operation) | RFC | Summer | 99.4 | 42 | 1 | 1 | 5160-Cooling and seal air system B | SF-Startup Failure | 300-Gas Turbine/Jet Engine (Simple Cycle Operation)
5160 | Cooling and seal air system B | Gas Turbine | Auxiliary | U1 | Forced - Immediate | 2018 | Gas | GG | 300 | Gas Turbine/Jet Engine (Simple Cycle Operation) | WECC | Summer | 108.3333 | 50 | 1 | 1 | 5160-Cooling and seal air system B | U1-Forced - Immediate | 300-Gas Turbine/Jet Engine (Simple Cycle Operation)
5160 | Cooling and seal air system B | Gas Turbine | Auxiliary | SF | Startup Failure | 2018 | Gas | GG | 300 | Gas Turbine/Jet Engine (Simple Cycle Operation) | RFC | Off-Peak | 212.8532 | 245.6 | 1 | 1 | 5160-Cooling and seal air system B | SF-Startup Failure | 300-Gas Turbine/Jet Engine (Simple Cycle Operation)
5160 | Cooling and seal air system B | Gas Turbine | Auxiliary | U1 | Forced - Immediate | 2018 | Gas | GG | 300 | Gas Turbine/Jet Engine (Simple Cycle Operation) | RFC | Off-Peak | 405.735 | 245.9 | 1 | 1 | 5160-Cooling and seal air system B | U1-Forced - Immediate | 300-Gas Turbine/Jet Engine (Simple Cycle Operation)
5160 | Cooling and seal air system B | Gas Turbine | Auxiliary | U1 | Forced - Immediate | 2018 | Gas | GG | 300 | Gas Turbine/Jet Engine (Simple Cycle Operation) | RFC | Summer | 191.1 | 78 | 1 | 1 | 5160-Cooling and seal air system B | U1-Forced - Immediate | 300-Gas Turbine/Jet Engine (Simple Cycle Operation)
5160 | Cooling and seal air system B | Gas Turbine | Auxiliary | U1 | Forced - Immediate | 2018 | Gas | GG | 300 | Gas Turbine/Jet Engine (Simple Cycle Operation) | RFC | Summer | 240.5 | 78 | 1 | 1 | 5160-Cooling and seal air system B | U1-Forced - Immediate | 300-Gas Turbine/Jet Engine (Simple Cycle Operation)
5160 | Cooling and seal air system B | Gas Turbine | Auxiliary | U1 | Forced - Immediate | 2018 | Gas | GG | 300 | Gas Turbine/Jet Engine (Simple Cycle Operation) | RFC | Winter | 245.8333 | 59 | 1 | 1 | 5160-Cooling and seal air system B | U1-Forced - Immediate | 300-Gas Turbine/Jet Engine (Simple Cycle Operation)
5160 | Cooling and seal air system B | Gas Turbine | Auxiliary | SF | Startup Failure | 2018 | Gas | GG | 300 | Gas Turbine/Jet Engine (Simple Cycle Operation) | RFC | Off-Peak | 323.3732 | 245.6 | 1 | 1 | 5160-Cooling and seal air system B | SF-Startup Failure | 300-Gas Turbine/Jet Engine (Simple Cycle Operation)
5160 | Cooling and seal air system B | Gas Turbine | Auxiliary | U1 | Forced - Immediate | 2018 | Gas | GG | 300 | Gas Turbine/Jet Engine (Simple Cycle Operation) | SERC | Off-Peak | 126.75 | 169 | 1 | 1 | 5160-Cooling and seal air system B | U1-Forced - Immediate | 300-Gas Turbine/Jet Engine (Simple Cycle Operation)
5160 | Cooling and seal air system B | Gas Turbine | Auxiliary | U1 | Forced - Immediate | 2018 | Gas | GG | 300 | Gas Turbine/Jet Engine (Simple Cycle Operation) | RFC | Summer | 1744.5999 | 78 | 1 | 1 | 5160-Cooling and seal air system B | U1-Forced - Immediate | 300-Gas Turbine/Jet Engine (Simple Cycle Operation)
5160 | Cooling and seal air system B | Gas Turbine | Auxiliary | U1 | Forced - Immediate | 2018 | Gas | GG | 300 | Gas Turbine/Jet Engine (Simple Cycle Operation) | SERC | Winter | 23.8666 | 179 | 1 | 1 | 5160-Cooling and seal air system B | U1-Forced - Immediate | 300-Gas Turbine/Jet Engine (Simple Cycle Operation)
5160 | Cooling and seal air system B | Gas Turbine | Auxiliary | U1 | Forced - Immediate | 2018 | Gas | GG | 300 | Gas Turbine/Jet Engine (Simple Cycle Operation) | RFC | Winter | 17496 | 96 | 1 | 1 | 5160-Cooling and seal air system B | U1-Forced - Immediate | 300-Gas Turbine/Jet Engine (Simple Cycle Operation)
5160 | Cooling and seal air system B | Gas Turbine | Auxiliary | U2 | Forced - Delayed | 2018 | Gas | GG | 300 | Gas Turbine/Jet Engine (Simple Cycle Operation) | SERC | Off-Peak | 4009 | 211 | 1 | 1 | 5160-Cooling and seal air system B | U2-Forced - Delayed | 300-Gas Turbine/Jet Engine (Simple Cycle Operation)
5160 | Cooling and seal air system B | Gas Turbine | Auxiliary | D1 | Forced - Immediate | 2018 | Gas | GG | 300 | Gas Turbine/Jet Engine (Simple Cycle Operation) | RFC | Summer | 40.1333 | 43 | 1 | 1 | 5160-Cooling and seal air system B | D1-Forced - Immediate | 300-Gas Turbine/Jet Engine (Simple Cycle Operation)
5160 | Cooling and seal air system B | Gas Turbine | Auxiliary | SF | Startup Failure | 2018 | Gas | GG | 300 | Gas Turbine/Jet Engine (Simple Cycle Operation) | RFC | Summer | 94.7599 | 247.2 | 1 | 1 | 5160-Cooling and seal air system B | SF-Startup Failure | 300-Gas Turbine/Jet Engine (Simple Cycle Operation)
5160 | Cooling and seal air system B | Gas Turbine | Auxiliary | U1 | Forced - Immediate | 2018 | Gas | GG | 300 | Gas Turbine/Jet Engine (Simple Cycle Operation) | WECC | Summer | 85.3333 | 40 | 1 | 1 | 5160-Cooling and seal air system B | U1-Forced - Immediate | 300-Gas Turbine/Jet Engine (Simple Cycle Operation)
5160 | Cooling and seal air system B | Gas Turbine | Auxiliary | U1 | Forced - Immediate | 2018 | Gas | GG | 300 | Gas Turbine/Jet Engine (Simple Cycle Operation) | RFC | Summer | 444.6 | 78 | 1 | 1 | 5160-Cooling and seal air system B | U1-Forced - Immediate | 300-Gas Turbine/Jet Engine (Simple Cycle Operation)
5160 | Cooling and seal air system B | Gas Turbine | Auxiliary | U1 | Forced - Immediate | 2018 | Oil | DI | 300 | Gas Turbine/Jet Engine (Simple Cycle Operation) | RFC | Winter | 14 | 24 | 1 | 1 | 5160-Cooling and seal air system B | U1-Forced - Immediate | 300-Gas Turbine/Jet Engine (Simple Cycle Operation)
5160 | Cooling and seal air system B | Gas Turbine | Auxiliary | U1 | Forced - Immediate | 2018 | Gas | GG | 300 | Gas Turbine/Jet Engine (Simple Cycle Operation) | SERC | Off-Peak | 2100 | 150 | 1 | 1 | 5160-Cooling and seal air system B | U1-Forced - Immediate | 300-Gas Turbine/Jet Engine (Simple Cycle Operation)
5160 | Cooling and seal air system B | Gas Turbine | Auxiliary | U1 | Forced - Immediate | 2018 | Gas | GG | 300 | Gas Turbine/Jet Engine (Simple Cycle Operation) | SERC | Summer | 184.1666 | 85 | 1 | 1 | 5160-Cooling and seal air system B | U1-Forced - Immediate | 300-Gas Turbine/Jet Engine (Simple Cycle Operation)
5160 | Cooling and seal air system B | Gas Turbine | Auxiliary | U1 | Forced - Immediate | 2018 | Gas | GG | 300 | Gas Turbine/Jet Engine (Simple Cycle Operation) | SERC | Summer | 982.2466 | 58.7 | 1 | 1 | 5160-Cooling and seal air system B | U1-Forced - Immediate | 300-Gas Turbine/Jet Engine (Simple Cycle Operation)
5160 | Cooling and seal air system B | Gas Turbine | Auxiliary | D1 | Forced - Immediate | 2018 | Gas | GG | 300 | Gas Turbine/Jet Engine (Simple Cycle Operation) | WECC | Summer | 78.5 | 30 | 1 | 1 | 5160-Cooling and seal air system B | D1-Forced - Immediate | 300-Gas Turbine/Jet Engine (Simple Cycle Operation)
5160 | Cooling and seal air system B | Gas Turbine | Auxiliary | SF | Startup Failure | 2018 | Gas | GG | 300 | Gas Turbine/Jet Engine (Simple Cycle Operation) | RFC | Off-Peak | 109.0833 | 77 | 1 | 1 | 5160-Cooling and seal air system B | SF-Startup Failure | 300-Gas Turbine/Jet Engine (Simple Cycle Operation)
5160 | Cooling and seal air system B | Gas Turbine | Auxiliary | SF | Startup Failure | 2018 | Gas | GG | 300 | Gas Turbine/Jet Engine (Simple Cycle Operation) | RFC | Summer | 69.7666 | 161 | 1 | 1 | 5160-Cooling and seal air system B | SF-Startup Failure | 300-Gas Turbine/Jet Engine (Simple Cycle Operation)
5160 | Cooling and seal air system B | Gas Turbine | Auxiliary | SF | Startup Failure | 2018 | Gas | GG | 300 | Gas Turbine/Jet Engine (Simple Cycle Operation) | SERC | Summer | 216.05 | 149 | 1 | 1 | 5160-Cooling and seal air system B | SF-Startup Failure | 300-Gas Turbine/Jet Engine (Simple Cycle Operation)
5160 | Cooling and seal air system B | Gas Turbine | Auxiliary | U1 | Forced - Immediate | 2018 | Gas | GG | 300 | Gas Turbine/Jet Engine (Simple Cycle Operation) | SERC | Off-Peak | 62.0832 | 149 | 1 | 1 | 5160-Cooling and seal air system B | U1-Forced - Immediate | 300-Gas Turbine/Jet Engine (Simple Cycle Operation)
5160 | Cooling and seal air system B | Gas Turbine | Auxiliary | D1 | Forced - Immediate | 2018 | Gas | GG | 300 | Gas Turbine/Jet Engine (Simple Cycle Operation) | WECC | Summer | 82.5 | 30 | 1 | 1 | 5160-Cooling and seal air system B | D1-Forced - Immediate | 300-Gas Turbine/Jet Engine (Simple Cycle Operation)
5160 | Cooling and seal air system B | Gas Turbine | Auxiliary | SF | Startup Failure | 2018 | Gas | GG | 300 | Gas Turbine/Jet Engine (Simple Cycle Operation) | RFC | Summer | 107.1199 | 247.2 | 1 | 1 | 5160-Cooling and seal air system B | SF-Startup Failure | 300-Gas Turbine/Jet Engine (Simple Cycle Operation)
5160 | Cooling and seal air system B | Gas Turbine | Auxiliary | U1 | Forced - Immediate | 2018 | Gas | GG | 300 | Gas Turbine/Jet Engine (Simple Cycle Operation) | RFC | Off-Peak | 41 | 205 | 1 | 1 | 5160-Cooling and seal air system B | U1-Forced - Immediate | 300-Gas Turbine/Jet Engine (Simple Cycle Operation)
5160 | Cooling and seal air system B | Gas Turbine | Auxiliary | U1 | Forced - Immediate | 2018 | Gas | GG | 300 | Gas Turbine/Jet Engine (Simple Cycle Operation) | RFC | Off-Peak | 1450.1666 | 77 | 1 | 1 | 5160-Cooling and seal air system B | U1-Forced - Immediate | 300-Gas Turbine/Jet Engine (Simple Cycle Operation)
5160 | Cooling and seal air system B | Gas Turbine | Auxiliary | U1 | Forced - Immediate | 2018 | Gas | GG | 300 | Gas Turbine/Jet Engine (Simple Cycle Operation) | WECC | Summer | 51.3066 | 48.1 | 1 | 1 | 5160-Cooling and seal air system B | U1-Forced - Immediate | 300-Gas Turbine/Jet Engine (Simple Cycle Operation)
5160 | Cooling and seal air system B | Gas Turbine | Auxiliary | U1 | Forced - Immediate | 2018 | Gas | GG | 300 | Gas Turbine/Jet Engine (Simple Cycle Operation) | SERC | Summer | 137.3494 | 155.49 | 1 | 1 | 5160-Cooling and seal air system B | U1-Forced - Immediate | 300-Gas Turbine/Jet Engine (Simple Cycle Operation)
5160 | Cooling and seal air system B | Gas Turbine | Auxiliary | U1 | Forced - Immediate | 2018 | Gas | GG | 300 | Gas Turbine/Jet Engine (Simple Cycle Operation) | RFC | Summer | 175.5 | 78 | 1 | 1 | 5160-Cooling and seal air system B | U1-Forced - Immediate | 300-Gas Turbine/Jet Engine (Simple Cycle Operation)
5160 | Cooling and seal air system B | Gas Turbine | Auxiliary | U1 | Forced - Immediate | 2018 | Gas | GG | 300 | Gas Turbine/Jet Engine (Simple Cycle Operation) | TRE | Summer | 440.2666 | 104 | 1 | 1 | 5160-Cooling and seal air system B | U1-Forced - Immediate | 300-Gas Turbine/Jet Engine (Simple Cycle Operation)
5160 | Cooling and seal air system B | Gas Turbine | Auxiliary | U1 | Forced - Immediate | 2018 | Gas | GG | 300 | Gas Turbine/Jet Engine (Simple Cycle Operation) | RFC | Winter | 317.6166 | 59 | 1 | 1 | 5160-Cooling and seal air system B | U1-Forced - Immediate | 300-Gas Turbine/Jet Engine (Simple Cycle Operation)
5160 | Cooling and seal air system B | Gas Turbine | Auxiliary | U1 | Forced - Immediate | 2018 | Gas | GG | 300 | Gas Turbine/Jet Engine (Simple Cycle Operation) | SERC | Winter | 1293.75 | 62.5 | 1 | 1 | 5160-Cooling and seal air system B | U1-Forced - Immediate | 300-Gas Turbine/Jet Engine (Simple Cycle Operation)
5160 | Cooling and seal air system B | Gas Turbine | Auxiliary | D1 | Forced - Immediate | 2018 | Gas | GG | 850 | Combined Cycle Block | RFC | Off-Peak | 569.1833 | 37 | 1 | 1 | 5160-Cooling and seal air system B | D1-Forced - Immediate | 850-Combined Cycle Block
5160 | Cooling and seal air system B | Gas Turbine | Auxiliary | D1 | Forced - Immediate | 2018 | Gas | GG | 850 | Combined Cycle Block | SERC | Summer | 3880.6166 | 347 | 1 | 1 | 5160-Cooling and seal air system B | D1-Forced - Immediate | 850-Combined Cycle Block
5160 | Cooling and seal air system B | Gas Turbine | Auxiliary | D1 | Forced - Immediate | 2018 | Gas | GG | 850 | Combined Cycle Block | SERC | Winter | 1276.7999 | 342 | 1 | 1 | 5160-Cooling and seal air system B | D1-Forced - Immediate | 850-Combined Cycle Block
5160 | Cooling and seal air system B | Gas Turbine | Auxiliary | D1 | Forced - Immediate | 2018 | Gas | GG | 850 | Combined Cycle Block | SERC | Winter | 9712.8 | 342 | 1 | 1 | 5160-Cooling and seal air system B | D1-Forced - Immediate | 850-Combined Cycle Block
5160 | Cooling and seal air system B | Gas Turbine | Auxiliary | U1 | Forced - Immediate | 2018 | Gas | GG | 850 | Combined Cycle Block | TRE | Off-Peak | 1249.5999 | 213 | 1 | 1 | 5160-Cooling and seal air system B | U1-Forced - Immediate | 850-Combined Cycle Block
5160 | Cooling and seal air system B | Gas Turbine | Auxiliary | U1 | Forced - Immediate | 2018 | Gas | GG | 850 | Combined Cycle Block | NPCC | Summer | 4727.2787 | 262.87 | 1 | 1 | 5160-Cooling and seal air system B | U1-Forced - Immediate | 850-Combined Cycle Block
5160 | Cooling and seal air system B | Gas Turbine | Auxiliary | D1 | Forced - Immediate | 2018 | Gas | GG | 850 | Combined Cycle Block | SERC | Off-Peak | 227.2331 | 401 | 1 | 1 | 5160-Cooling and seal air system B | D1-Forced - Immediate | 850-Combined Cycle Block
5160 | Cooling and seal air system B | Gas Turbine | Auxiliary | D1 | Forced - Immediate | 2018 | Gas | GG | 850 | Combined Cycle Block | SERC | Summer | 295.4665 | 277 | 1 | 1 | 5160-Cooling and seal air system B | D1-Forced - Immediate | 850-Combined Cycle Block
5160 | Cooling and seal air system B | Gas Turbine | Auxiliary | D1 | Forced - Immediate | 2018 | Waste Heat | WH | 850 | Combined Cycle Block | SERC | Winter | 4173.9199 | 182.4 | 1 | 1 | 5160-Cooling and seal air system B | D1-Forced - Immediate | 850-Combined Cycle Block
5160 | Cooling and seal air system B | Gas Turbine | Auxiliary | U1 | Forced - Immediate | 2018 | Gas | GG | 850 | Combined Cycle Block | TRE | Summer | 281.1999 | 228 | 1 | 1 | 5160-Cooling and seal air system B | U1-Forced - Immediate | 850-Combined Cycle Block
5160 | Cooling and seal air system B | Gas Turbine | Auxiliary | U1 | Forced - Immediate | 2018 | Gas | GG | 850 | Combined Cycle Block | SERC | Winter | 5361.85 | 293.8 | 1 | 1 | 5160-Cooling and seal air system B | U1-Forced - Immediate | 850-Combined Cycle Block
5160 | Cooling and seal air system B | Gas Turbine | Auxiliary | D1 | Forced - Immediate | 2018 | Gas | GG | 850 | Combined Cycle Block | SERC | Summer | 1307.0331 | 347 | 1 | 1 | 5160-Cooling and seal air system B | D1-Forced - Immediate | 850-Combined Cycle Block
5160 | Cooling and seal air system B | Gas Turbine | Auxiliary | D1 | Forced - Immediate | 2018 | Waste Heat | WH | 850 | Combined Cycle Block | TRE | Winter | 164.6666 | 152 | 1 | 1 | 5160-Cooling and seal air system B | D1-Forced - Immediate | 850-Combined Cycle Block
5160 | Cooling and seal air system B | Gas Turbine | Auxiliary | SF | Startup Failure | 2018 | Gas | GG | 850 | Combined Cycle Block | NPCC | Summer | 414.1445 | 267.19 | 1 | 1 | 5160-Cooling and seal air system B | SF-Startup Failure | 850-Combined Cycle Block
5160 | Cooling and seal air system B | Gas Turbine | Auxiliary | U1 | Forced - Immediate | 2018 | Gas | GG | 850 | Combined Cycle Block | TRE | Summer | 591.4999 | 195 | 1 | 1 | 5160-Cooling and seal air system B | U1-Forced - Immediate | 850-Combined Cycle Block
5160 | Cooling and seal air system B | Gas Turbine | Auxiliary | U1 | Forced - Immediate | 2018 | Gas | GG | 850 | Combined Cycle Block | SERC | Winter | 641.4632 | 293.8 | 1 | 1 | 5160-Cooling and seal air system B | U1-Forced - Immediate | 850-Combined Cycle Block
5160 | Cooling and seal air system B | Gas Turbine | Auxiliary | U1 | Forced - Immediate | 2018 | Gas | GG | 850 | Combined Cycle Block | NPCC | Winter | 181.6399 | 286.8 | 1 | 1 | 5160-Cooling and seal air system B | U1-Forced - Immediate | 850-Combined Cycle Block
5160 | Cooling and seal air system B | Gas Turbine | Auxiliary | D1 | Forced - Immediate | 2018 | Gas | GG | 850 | Combined Cycle Block | SERC | Summer | 128 | 320 | 1 | 1 | 5160-Cooling and seal air system B | D1-Forced - Immediate | 850-Combined Cycle Block
5160 | Cooling and seal air system B | Gas Turbine | Auxiliary | D1 | Forced - Immediate | 2018 | Gas | GG | 850 | Combined Cycle Block | SERC | Summer | 1861.725 | 361.5 | 1 | 1 | 5160-Cooling and seal air system B | D1-Forced - Immediate | 850-Combined Cycle Block
5160 | Cooling and seal air system B | Gas Turbine | Auxiliary | D1 | Forced - Immediate | 2018 | Waste Heat | WH | 850 | Combined Cycle Block | SERC | Off-Peak | 1552.5 | 115 | 1 | 1 | 5160-Cooling and seal air system B | D1-Forced - Immediate | 850-Combined Cycle Block
5160 | Cooling and seal air system B | Gas Turbine | Auxiliary | U1 | Forced - Immediate | 2018 | Gas | GG | 850 | Combined Cycle Block | NPCC | Off-Peak | 2454.0207 | 276.25 | 1 | 1 | 5160-Cooling and seal air system B | U1-Forced - Immediate | 850-Combined Cycle Block
5160 | Cooling and seal air system B | Gas Turbine | Auxiliary | D1 | Forced - Immediate | 2018 | Waste Heat | WH | 850 | Combined Cycle Block | SERC | Winter | 702.24 | 182.4 | 1 | 1 | 5160-Cooling and seal air system B | D1-Forced - Immediate | 850-Combined Cycle Block
5160 | Cooling and seal air system B | Gas Turbine | Auxiliary | U1 | Forced - Immediate | 2018 | Gas | GG | 850 | Combined Cycle Block | NPCC | Summer | 9703.878 | 270.68 | 1 | 1 | 5160-Cooling and seal air system B | U1-Forced - Immediate | 850-Combined Cycle Block
5160 | Cooling and seal air system B | Gas Turbine | Auxiliary | D1 | Forced - Immediate | 2018 | Gas | GG | 850 | Combined Cycle Block | SERC | Summer | 572.3749 | 361.5 | 1 | 1 | 5160-Cooling and seal air system B | D1-Forced - Immediate | 850-Combined Cycle Block
5160 | Cooling and seal air system B | Gas Turbine | Auxiliary | D1 | Forced - Immediate | 2018 | Gas | GG | 850 | Combined Cycle Block | TRE | Winter | 70.8 | 18 | 1 | 1 | 5160-Cooling and seal air system B | D1-Forced - Immediate | 850-Combined Cycle Block
5160 | Cooling and seal air system B | Gas Turbine | Auxiliary | SF | Startup Failure | 2018 | Gas | GG | 850 | Combined Cycle Block | NPCC | Summer | 2268.9772 | 253.99 | 1 | 1 | 5160-Cooling and seal air system B | SF-Startup Failure | 850-Combined Cycle Block
5160 | Cooling and seal air system B | Gas Turbine | Auxiliary | U1 | Forced - Immediate | 2018 | Gas | GG | 850 | Combined Cycle Block | NPCC | Summer | 487.4998 | 225 | 1 | 1 | 5160-Cooling and seal air system B | U1-Forced - Immediate | 850-Combined Cycle Block
5160 | Cooling and seal air system B | Gas Turbine | Auxiliary | D1 | Forced - Immediate | 2018 | Gas | GG | 850 | Combined Cycle Block | MRO | Off-Peak | 1571.875 | 251.5 | 1 | 1 | 5160-Cooling and seal air system B | D1-Forced - Immediate | 850-Combined Cycle Block
5160 | Cooling and seal air system B | Gas Turbine | Auxiliary | D1 | Forced - Immediate | 2018 | Gas | GG | 850 | Combined Cycle Block | NPCC | Summer | 293.7 | 97.9 | 1 | 1 | 5160-Cooling and seal air system B | D1-Forced - Immediate | 850-Combined Cycle Block
5160 | Cooling and seal air system B | Gas Turbine | Auxiliary | U1 | Forced - Immediate | 2018 | Gas | GG | 850 | Combined Cycle Block | TRE | Winter | 266.4999 | 246 | 1 | 1 | 5160-Cooling and seal air system B | U1-Forced - Immediate | 850-Combined Cycle Block
5160 | Cooling and seal air system B | Gas Turbine | Auxiliary | U1 | Forced - Immediate | 2018 | Gas | GG | 850 | Combined Cycle Block | NPCC | Winter | 477.5308 | 295.38 | 1 | 1 | 5160-Cooling and seal air system B | U1-Forced - Immediate | 850-Combined Cycle Block
5160 | Cooling and seal air system B | Gas Turbine | Auxiliary | U1 | Forced - Immediate | 2018 | Gas | GG | 850 | Combined Cycle Block | SERC | Winter | 7114.8565 | 293.8 | 1 | 1 | 5160-Cooling and seal air system B | U1-Forced - Immediate | 850-Combined Cycle Block
5160 | Cooling and seal air system B | Gas Turbine | Auxiliary | U1 | Forced - Immediate | 2018 | Waste Heat | WH | 850 | Combined Cycle Block | SERC | Winter | 854.36 | 322.4 | 1 | 1 | 5160-Cooling and seal air system B | U1-Forced - Immediate | 850-Combined Cycle Block
5160 | Cooling and seal air system B | Gas Turbine | Auxiliary | D1 | Forced - Immediate | 2018 | Gas | GG | 851 | CC GT units | TRE | Summer | 1.75 | 21 | 1 | 1 | 5160-Cooling and seal air system B | D1-Forced - Immediate | 851-CC GT units
5160 | Cooling and seal air system B | Gas Turbine | Auxiliary | D1 | Forced - Immediate | 2018 | Gas | GG | 851 | CC GT units | TRE | Summer | 5.5333 | 83 | 1 | 1 | 5160-Cooling and seal air system B | D1-Forced - Immediate | 851-CC GT units
5160 | Cooling and seal air system B | Gas Turbine | Auxiliary | D1 | Forced - Immediate | 2018 | Gas | GG | 851 | CC GT units | TRE | Summer | 7.5999 | 114 | 1 | 1 | 5160-Cooling and seal air system B | D1-Forced - Immediate | 851-CC GT units
5160 | Cooling and seal air system B | Gas Turbine | Auxiliary | SF | Startup Failure | 2018 | Gas | GG | 851 | CC GT units | TRE | Winter | 19.1666 | 230 | 1 | 1 | 5160-Cooling and seal air system B | SF-Startup Failure | 851-CC GT units
5160 | Cooling and seal air system B | Gas Turbine | Auxiliary | U1 | Forced - Immediate | 2018 | Gas | GG | 851 | CC GT units | NPCC | Off-Peak | 485.6833 | 181 | 1 | 1 | 5160-Cooling and seal air system B | U1-Forced - Immediate | 851-CC GT units
5160 | Cooling and seal air system B | Gas Turbine | Auxiliary | U1 | Forced - Immediate | 2018 | Gas | GG | 851 | CC GT units | NPCC | Summer | 2757.3333 | 235 | 1 | 1 | 5160-Cooling and seal air system B | U1-Forced - Immediate | 851-CC GT units
5160 | Cooling and seal air system B | Gas Turbine | Auxiliary | U1 | Forced - Immediate | 2018 | Gas | GG | 851 | CC GT units | TRE | Winter | 46 | 230 | 1 | 1 | 5160-Cooling and seal air system B | U1-Forced - Immediate | 851-CC GT units
5160 | Cooling and seal air system B | Gas Turbine | Auxiliary | U1 | Forced - Immediate | 2018 | Gas | GG | 851 | CC GT units | SERC | Winter | 178 | 178 | 1 | 1 | 5160-Cooling and seal air system B | U1-Forced - Immediate | 851-CC GT units
5160 | Cooling and seal air system B | Gas Turbine | Auxiliary | SF | Startup Failure | 2018 | Gas | GG | 851 | CC GT units | RFC | Winter | 619.6665 | 220 | 1 | 1 | 5160-Cooling and seal air system B | SF-Startup Failure | 851-CC GT units
5160 | Cooling and seal air system B | Gas Turbine | Auxiliary | U1 | Forced - Immediate | 2018 | Gas | GG | 851 | CC GT units | WECC | Off-Peak | 798 | 190 | 1 | 1 | 5160-Cooling and seal air system B | U1-Forced - Immediate | 851-CC GT units
5160 | Cooling and seal air system B | Gas Turbine | Auxiliary | U2 | Forced - Delayed | 2018 | Gas | GG | 851 | CC GT units | SERC | Off-Peak | 450.0666 | 172 | 1 | 1 | 5160-Cooling and seal air system B | U2-Forced - Delayed | 851-CC GT units
5160 | Cooling and seal air system B | Gas Turbine | Auxiliary | U2 | Forced - Delayed | 2018 | Gas | GG | 851 | CC GT units | MRO | Winter | 73.2333 | 169 | 1 | 1 | 5160-Cooling and seal air system B | U2-Forced - Delayed | 851-CC GT units
5160 | Cooling and seal air system B | Gas Turbine | Auxiliary | U1 | Forced - Immediate | 2018 | Gas | GG | 851 | CC GT units | SERC | Off-Peak | 668.7999 | 228 | 1 | 1 | 5160-Cooling and seal air system B | U1-Forced - Immediate | 851-CC GT units
5160 | Cooling and seal air system B | Gas Turbine | Auxiliary | U1 | Forced - Immediate | 2018 | Gas | GG | 851 | CC GT units | RFC | Summer | 510.0332 | 235.4 | 1 | 1 | 5160-Cooling and seal air system B | U1-Forced - Immediate | 851-CC GT units
5160 | Cooling and seal air system B | Gas Turbine | Auxiliary | U1 | Forced - Immediate | 2018 | Gas | GG | 851 | CC GT units | NPCC | Winter | 177.0165 | 247 | 1 | 1 | 5160-Cooling and seal air system B | U1-Forced - Immediate | 851-CC GT units
5160 | Cooling and seal air system B | Gas Turbine | Auxiliary | U1 | Forced - Immediate | 2018 | Gas | GG | 851 | CC GT units | SERC | Winter | 668.7999 | 228 | 1 | 1 | 5160-Cooling and seal air system B | U1-Forced - Immediate | 851-CC GT units
5160 | Cooling and seal air system B | Gas Turbine | Auxiliary | D1 | Forced - Immediate | 2018 | Gas | GG | 851 | CC GT units | TRE | Summer | 10.2 | 102 | 1 | 1 | 5160-Cooling and seal air system B | D1-Forced - Immediate | 851-CC GT units
5160 | Cooling and seal air system B | Gas Turbine | Auxiliary | D1 | Forced - Immediate | 2018 | Gas | GG | 851 | CC GT units | MRO | Winter | 11.216 | 14.02 | 1 | 1 | 5160-Cooling and seal air system B | D1-Forced - Immediate | 851-CC GT units
5160 | Cooling and seal air system B | Gas Turbine | Auxiliary | D2 | Forced - Delayed | 2018 | Gas | GG | 851 | CC GT units | MRO | Summer | 17.2815 | 25.29 | 1 | 1 | 5160-Cooling and seal air system B | D2-Forced - Delayed | 851-CC GT units
5160 | Cooling and seal air system B | Gas Turbine | Auxiliary | U1 | Forced - Immediate | 2018 | Gas | GG | 851 | CC GT units | TRE | Off-Peak | 96.8333 | 166 | 1 | 1 | 5160-Cooling and seal air system B | U1-Forced - Immediate | 851-CC GT units
5160 | Cooling and seal air system B | Gas Turbine | Auxiliary | U1 | Forced - Immediate | 2018 | Gas | GG | 851 | CC GT units | SERC | Summer | 67.5 | 150 | 1 | 1 | 5160-Cooling and seal air system B | U1-Forced - Immediate | 851-CC GT units
5160 | Cooling and seal air system B | Gas Turbine | Auxiliary | U1 | Forced - Immediate | 2018 | Gas | GG | 851 | CC GT units | TRE | Summer | 1190.7 | 162 | 1 | 1 | 5160-Cooling and seal air system B | U1-Forced - Immediate | 851-CC GT units
5160 | Cooling and seal air system B | Gas Turbine | Auxiliary | U1 | Forced - Immediate | 2018 | Gas | GG | 851 | CC GT units | TRE | Winter | 1043.1666 | 55 | 1 | 1 | 5160-Cooling and seal air system B | U1-Forced - Immediate | 851-CC GT units
5160 | Cooling and seal air system B | Gas Turbine | Auxiliary | U1 | Forced - Immediate | 2018 | Gas | GG | 851 | CC GT units | MRO | Winter | 1906.1999 | 162 | 1 | 1 | 5160-Cooling and seal air system B | U1-Forced - Immediate | 851-CC GT units
5160 | Cooling and seal air system B | Gas Turbine | Auxiliary | U2 | Forced - Delayed | 2018 | Gas | GG | 851 | CC GT units | SERC | Off-Peak | 722.4 | 172 | 1 | 1 | 5160-Cooling and seal air system B | U2-Forced - Delayed | 851-CC GT units
5160 | Cooling and seal air system B | Gas Turbine | Auxiliary | D1 | Forced - Immediate | 2018 | Gas | GG | 851 | CC GT units | NPCC | Summer | 3059.1667 | 10 | 1 | 1 | 5160-Cooling and seal air system B | D1-Forced - Immediate | 851-CC GT units
5160 | Cooling and seal air system B | Gas Turbine | Auxiliary | U1 | Forced - Immediate | 2018 | Gas | GG | 851 | CC GT units | TRE | Summer | 1045.2 | 134 | 1 | 1 | 5160-Cooling and seal air system B | U1-Forced - Immediate | 851-CC GT units
5160 | Cooling and seal air system B | Gas Turbine | Auxiliary | U1 | Forced - Immediate | 2018 | Gas | GG | 851 | CC GT units | MRO | Winter | 810 | 360 | 1 | 1 | 5160-Cooling and seal air system B | U1-Forced - Immediate | 851-CC GT units
5160 | Cooling and seal air system B | Gas Turbine | Auxiliary | D1 | Forced - Immediate | 2018 | Gas | GG | 851 | CC GT units | TRE | Summer | 3.9 | 117 | 1 | 1 | 5160-Cooling and seal air system B | D1-Forced - Immediate | 851-CC GT units
5160 | Cooling and seal air system B | Gas Turbine | Auxiliary | U1 | Forced - Immediate | 2018 | Gas | GG | 851 | CC GT units | RFC | Off-Peak | 19.2499 | 165 | 1 | 1 | 5160-Cooling and seal air system B | U1-Forced - Immediate | 851-CC GT units
5160 | Cooling and seal air system B | Gas Turbine | Auxiliary | U1 | Forced - Immediate | 2018 | Gas | GG | 851 | CC GT units | WECC | Off-Peak | 646.2666 | 148 | 1 | 1 | 5160-Cooling and seal air system B | U1-Forced - Immediate | 851-CC GT units
5160 | Cooling and seal air system B | Gas Turbine | Auxiliary | U1 | Forced - Immediate | 2018 | Gas | GG | 851 | CC GT units | NPCC | Summer | 24.3 | 162 | 1 | 1 | 5160-Cooling and seal air system B | U1-Forced - Immediate | 851-CC GT units
5160 | Cooling and seal air system B | Gas Turbine | Auxiliary | U1 | Forced - Immediate | 2018 | Gas | GG | 851 | CC GT units | TRE | Summer | 539.9999 | 162 | 1 | 1 | 5160-Cooling and seal air system B | U1-Forced - Immediate | 851-CC GT units
5160 | Cooling and seal air system B | Gas Turbine | Auxiliary | U1 | Forced - Immediate | 2018 | Gas | GG | 851 | CC GT units | TRE | Winter | 363 | 165 | 1 | 1 | 5160-Cooling and seal air system B | U1-Forced - Immediate | 851-CC GT units
5160 | Cooling and seal air system B | Gas Turbine | Auxiliary | U1 | Forced - Immediate | 2018 | Gas | GG | 851 | CC GT units | MRO | Winter | 731.9999 | 360 | 1 | 1 | 5160-Cooling and seal air system B | U1-Forced - Immediate | 851-CC GT units
5160 | Cooling and seal air system B | Gas Turbine | Auxiliary | D1 | Forced - Immediate | 2018 | Gas | GG | 851 | CC GT units | TRE | Summer | 17.6166 | 151 | 1 | 1 | 5160-Cooling and seal air system B | D1-Forced - Immediate | 851-CC GT units
5160 | Cooling and seal air system B | Gas Turbine | Auxiliary | SF | Startup Failure | 2018 | Gas | GG | 851 | CC GT units | SERC | Off-Peak | 2367 | 263 | 1 | 1 | 5160-Cooling and seal air system B | SF-Startup Failure | 851-CC GT units
5160 | Cooling and seal air system B | Gas Turbine | Auxiliary | U1 | Forced - Immediate | 2018 | Gas | GG | 851 | CC GT units | MRO | Summer | 3.14 | 31.4 | 1 | 1 | 5160-Cooling and seal air system B | U1-Forced - Immediate | 851-CC GT units
5160 | Cooling and seal air system B | Gas Turbine | Auxiliary | U1 | Forced - Immediate | 2018 | Gas | GG | 851 | CC GT units | SERC | Summer | 144.9166 | 185 | 1 | 1 | 5160-Cooling and seal air system B | U1-Forced - Immediate | 851-CC GT units
5160 | Cooling and seal air system B | Gas Turbine | Auxiliary | U1 | Forced - Immediate | 2018 | Gas | GG | 851 | CC GT units | SERC | Summer | 637.5 | 170 | 1 | 1 | 5160-Cooling and seal air system B | U1-Forced - Immediate | 851-CC GT units
5160 | Cooling and seal air system B | Gas Turbine | Auxiliary | D1 | Forced - Immediate | 2018 | Gas | GG | 851 | CC GT units | TRE | Off-Peak | 26.9999 | 162 | 1 | 1 | 5160-Cooling and seal air system B | D1-Forced - Immediate | 851-CC GT units
5160 | Cooling and seal air system B | Gas Turbine | Auxiliary | D1 | Forced - Immediate | 2018 | Gas | GG | 851 | CC GT units | TRE | Summer | 12.9 | 129 | 1 | 1 | 5160-Cooling and seal air system B | D1-Forced - Immediate | 851-CC GT units
5160 | Cooling and seal air system B | Gas Turbine | Auxiliary | U1 | Forced - Immediate | 2018 | Gas | GG | 851 | CC GT units | TRE | Off-Peak | 13.4999 | 162 | 1 | 1 | 5160-Cooling and seal air system B | U1-Forced - Immediate | 851-CC GT units
5160 | Cooling and seal air system B | Gas Turbine | Auxiliary | U1 | Forced - Immediate | 2018 | Gas | GG | 851 | CC GT units | TRE | Off-Peak | 147.5833 | 55 | 1 | 1 | 5160-Cooling and seal air system B | U1-Forced - Immediate | 851-CC GT units
5160 | Cooling and seal air system B | Gas Turbine | Auxiliary | U1 | Forced - Immediate | 2018 | Gas | GG | 851 | CC GT units | NPCC | Summer | 91.3 | 166 | 1 | 1 | 5160-Cooling and seal air system B | U1-Forced - Immediate | 851-CC GT units
5160 | Cooling and seal air system B | Gas Turbine | Auxiliary | U1 | Forced - Immediate | 2018 | Gas | GG | 851 | CC GT units | WECC | Winter | 18.7249 | 160.5 | 1 | 1 | 5160-Cooling and seal air system B | U1-Forced - Immediate | 851-CC GT units
5160 | Cooling and seal air system B | Gas Turbine | Auxiliary | D1 | Forced - Immediate | 2018 | Waste Heat | WH | 852 | CC steam units | TRE | Summer | 1965.6 | 252 | 1 | 1 | 5160-Cooling and seal air system B | D1-Forced - Immediate | 852-CC steam units
5160 | Cooling and seal air system B | Gas Turbine | Auxiliary | U1 | Forced - Immediate | 2018 | Waste Heat | WH | 852 | CC steam units | WECC | Off-Peak | 294 | 70 | 1 | 1 | 5160-Cooling and seal air system B | U1-Forced - Immediate | 852-CC steam units
5160 | Cooling and seal air system B | Gas Turbine | Auxiliary | D1 | Forced - Immediate | 2018 | Waste Heat | WH | 852 | CC steam units | TRE | Off-Peak | 13.9166 | 167 | 1 | 1 | 5160-Cooling and seal air system B | D1-Forced - Immediate | 852-CC steam units
5160 | Cooling and seal air system B | Gas Turbine | Auxiliary | U1 | Forced - Immediate | 2018 | Gas | GG | 852 | CC steam units | MRO | Winter | 50430.2749 | 199.5 | 1 | 1 | 5160-Cooling and seal air system B | U1-Forced - Immediate | 852-CC steam units
5160 | Cooling and seal air system B | Gas Turbine | Auxiliary | U1 | Forced - Immediate | 2018 | Waste Heat | WH | 852 | CC steam units | MRO | Winter | 1763.2 | 152 | 1 | 1 | 5160-Cooling and seal air system B | U1-Forced - Immediate | 852-CC steam units
5160 | Cooling and seal air system B | Gas Turbine | Auxiliary | D1 | Forced - Immediate | 2018 | Waste Heat | WH | 852 | CC steam units | TRE | Summer | 10.3333 | 124 | 1 | 1 | 5160-Cooling and seal air system B | D1-Forced - Immediate | 852-CC steam units
5160 | Cooling and seal air system B | Gas Turbine | Auxiliary | D1 | Forced - Immediate | 2018 | Waste Heat | WH | 852 | CC steam units | RFC | Winter | 450.6666 | 160 | 1 | 1 | 5160-Cooling and seal air system B | D1-Forced - Immediate | 852-CC steam units
5160 | Cooling and seal air system B | Gas Turbine | Auxiliary | D2 | Forced - Delayed | 2018 | Waste Heat | WH | 852 | CC steam units | MRO | Summer | 10.1133 | 14.8 | 1 | 1 | 5160-Cooling and seal air system B | D2-Forced - Delayed | 852-CC steam units
5160 | Cooling and seal air system B | Gas Turbine | Auxiliary | D1 | Forced - Immediate | 2018 | Gas | GG | 852 | CC steam units | TRE | Summer | 617.4 | 84 | 1 | 1 | 5160-Cooling and seal air system B | D1-Forced - Immediate | 852-CC steam units
5160 | Cooling and seal air system B | Gas Turbine | Auxiliary | D1 | Forced - Immediate | 2018 | Gas | GG | 852 | CC steam units | WECC | Winter | 774.3999 | 96 | 1 | 1 | 5160-Cooling and seal air system B | D1-Forced - Immediate | 852-CC steam units
5160 | Cooling and seal air system B | Gas Turbine | Auxiliary | D1 | Forced - Immediate | 2018 | Waste Heat | WH | 852 | CC steam units | TRE | Off-Peak | 19.8333 | 119 | 1 | 1 | 5160-Cooling and seal air system B | D1-Forced - Immediate | 852-CC steam units
5160 | Cooling and seal air system B | Gas Turbine | Auxiliary | D1 | Forced - Immediate | 2018 | Waste Heat | WH | 852 | CC steam units | TRE | Summer | 20.3 | 203 | 1 | 1 | 5160-Cooling and seal air system B | D1-Forced - Immediate | 852-CC steam units
5160 | Cooling and seal air system B | Gas Turbine | Auxiliary | D1 | Forced - Immediate | 2018 | Waste Heat | WH | 852 | CC steam units | TRE | Winter | 369.6 | 168 | 1 | 1 | 5160-Cooling and seal air system B | D1-Forced - Immediate | 852-CC steam units
5160 | Cooling and seal air system B | Gas Turbine | Auxiliary | D1 | Forced - Immediate | 2018 | Gas | GG | 852 | CC steam units | SERC | Summer | 543.75 | 145 | 1 | 1 | 5160-Cooling and seal air system B | D1-Forced - Immediate | 852-CC steam units
5160 | Cooling and seal air system B | Gas Turbine | Auxiliary | D1 | Forced - Immediate | 2018 | Waste Heat | WH | 852 | CC steam units | TRE | Summer | 10.1 | 101 | 1 | 1 | 5160-Cooling and seal air system B | D1-Forced - Immediate | 852-CC steam units
5160 | Cooling and seal air system B | Gas Turbine | Auxiliary | D1 | Forced - Immediate | 2018 | Waste Heat | WH | 852 | CC steam units | TRE | Summer | 11.3332 | 170 | 1 | 1 | 5160-Cooling and seal air system B | D1-Forced - Immediate | 852-CC steam units
5160 | Cooling and seal air system B | Gas Turbine | Auxiliary | D1 | Forced - Immediate | 2018 | Waste Heat | WH | 852 | CC steam units | NPCC | Summer | 1531.2 | 130.5 | 1 | 1 | 5160-Cooling and seal air system B | D1-Forced - Immediate | 852-CC steam units
5160 | Cooling and seal air system B | Gas Turbine | Auxiliary | D1 | Forced - Immediate | 2018 | Gas | GG | 852 | CC steam units | TRE | Summer | 687.8666 | 88 | 1 | 1 | 5160-Cooling and seal air system B | D1-Forced - Immediate | 852-CC steam units
5160 | Cooling and seal air system B | Gas Turbine | Auxiliary | D1 | Forced - Immediate | 2018 | Waste Heat | WH | 852 | CC steam units | TRE | Summer | 6.7999 | 102 | 1 | 1 | 5160-Cooling and seal air system B | D1-Forced - Immediate | 852-CC steam units
5160 | Cooling and seal air system B | Gas Turbine | Auxiliary | D1 | Forced - Immediate | 2018 | Waste Heat | WH | 852 | CC steam units | MRO | Winter | 0 | 0 | 1 | 1 | 5160-Cooling and seal air system B | D1-Forced - Immediate | 852-CC steam units
5160 | Cooling and seal air system B | Gas Turbine | Auxiliary | D1 | Forced - Immediate | 2018 | Waste Heat | WH | 852 | CC steam units | SERC | Winter | 90 | 90 | 1 | 1 | 5160-Cooling and seal air system B | D1-Forced - Immediate | 852-CC steam units
5160 | Cooling and seal air system B | Gas Turbine | Auxiliary | D1 | Forced - Immediate | 2018 | Waste Heat | WH | 852 | CC steam units | NPCC | Winter | 92.4499 | 129 | 1 | 1 | 5160-Cooling and seal air system B | D1-Forced - Immediate | 852-CC steam units
5160 | Cooling and seal air system B | Gas Turbine | Auxiliary | D1 | Forced - Immediate | 2018 | Waste Heat | WH | 852 | CC steam units | TRE | Off-Peak | 56.5833 | 97 | 1 | 1 | 5160-Cooling and seal air system B | D1-Forced - Immediate | 852-CC steam units
5160 | Cooling and seal air system B | Gas Turbine | Auxiliary | D1 | Forced - Immediate | 2018 | Waste Heat | WH | 852 | CC steam units | TRE | Summer | 5.6666 | 170 | 1 | 1 | 5160-Cooling and seal air system B | D1-Forced - Immediate | 852-CC steam units
5160 | Cooling and seal air system B | Gas Turbine | Auxiliary | D1 | Forced - Immediate | 2018 | Waste Heat | WH | 852 | CC steam units | TRE | Summer | 19.8332 | 170 | 1 | 1 | 5160-Cooling and seal air system B | D1-Forced - Immediate | 852-CC steam units
5160 | Cooling and seal air system B | Gas Turbine | Auxiliary | D2 | Forced - Delayed | 2018 | Waste Heat | WH | 852 | CC steam units | MRO | Winter | 56.3333 | 130 | 1 | 1 | 5160-Cooling and seal air system B | D2-Forced - Delayed | 852-CC steam units
5160 | Cooling and seal air system B | Gas Turbine | Auxiliary | D1 | Forced - Immediate | 2018 | Gas | GG | 860 | Co-generator Block | RFC | Summer | 6138.59 | 64.2 | 1 | 1 | 5160-Cooling and seal air system B | D1-Forced - Immediate | 860-Co-generator Block
5160 | Cooling and seal air system B | Gas Turbine | Auxiliary | U1 | Forced - Immediate | 2018 | Gas | GG | 861 | CoG GT units | WECC | Winter | 203.36 | 49.2 | 1 | 1 | 5160-Cooling and seal air system B | U1-Forced - Immediate | 861-CoG GT units
5160 | Cooling and seal air system B | Gas Turbine | Auxiliary | U1 | Forced - Immediate | 2018 | Gas | GG | 861 | CoG GT units | TRE | Winter | 1009.1666 | 175 | 1 | 1 | 5160-Cooling and seal air system B | U1-Forced - Immediate | 861-CoG GT units
5160 | Cooling and seal air system B | Gas Turbine | Auxiliary | U1 | Forced - Immediate | 2018 | Gas | GG | 861 | CoG GT units | TRE | Winter | 1073 | 185 | 1 | 1 | 5160-Cooling and seal air system B | U1-Forced - Immediate | 861-CoG GT units
5160 | Cooling and seal air system B | Gas Turbine | Auxiliary | D1 | Forced - Immediate | 2018 | Waste Heat | WH | 862 | CoG steam units | TRE | Winter | 524.7666 | 91 | 1 | 1 | 5160-Cooling and seal air system B | D1-Forced - Immediate | 862-CoG steam units
5160 | Cooling and seal air system B | Gas Turbine | Auxiliary | D1 | Forced - Immediate | 2018 | Waste Heat | WH | 862 | CoG steam units | TRE | Winter | 570.836 | 98.42 | 1 | 1 | 5160-Cooling and seal air system B | D1-Forced - Immediate | 862-CoG steam units
5170 | Cooling water system A | Gas Turbine | Auxiliary | U1 | Forced - Immediate | 2018 | Gas | GG | 300 | Gas Turbine/Jet Engine (Simple Cycle Operation) | WECC | Summer | 36.6666 | 100 | 1 | 1 | 5170-Cooling water system A | U1-Forced - Immediate | 300-Gas Turbine/Jet Engine (Simple Cycle Operation)
5170 | Cooling water system A | Gas Turbine | Auxiliary | U1 | Forced - Immediate | 2018 | Gas | GG | 300 | Gas Turbine/Jet Engine (Simple Cycle Operation) | WECC | Summer | 163.1 | 93.2 | 1 | 1 | 5170-Cooling water system A | U1-Forced - Immediate | 300-Gas Turbine/Jet Engine (Simple Cycle Operation)
5170 | Cooling water system A | Gas Turbine | Auxiliary | U1 | Forced - Immediate | 2018 | Gas | GG | 300 | Gas Turbine/Jet Engine (Simple Cycle Operation) | RFC | Summer | 201.48 | 82.8 | 1 | 1 | 5170-Cooling water system A | U1-Forced - Immediate | 300-Gas Turbine/Jet Engine (Simple Cycle Operation)
5170 | Cooling water system A | Gas Turbine | Auxiliary | U1 | Forced - Immediate | 2018 | Gas | GG | 300 | Gas Turbine/Jet Engine (Simple Cycle Operation) | WECC | Summer | 250.6 | 42 | 1 | 1 | 5170-Cooling water system A | U1-Forced - Immediate | 300-Gas Turbine/Jet Engine (Simple Cycle Operation)
5170 | Cooling water system A | Gas Turbine | Auxiliary | U1 | Forced - Immediate | 2018 | Gas | GG | 300 | Gas Turbine/Jet Engine (Simple Cycle Operation) | MRO | Winter | 204.75 | 195 | 1 | 1 | 5170-Cooling water system A | U1-Forced - Immediate | 300-Gas Turbine/Jet Engine (Simple Cycle Operation)
5170 | Cooling water system A | Gas Turbine | Auxiliary | U1 | Forced - Immediate | 2018 | Gas | GG | 300 | Gas Turbine/Jet Engine (Simple Cycle Operation) | SERC | Winter | 550.5 | 45 | 2 | 2 | 5170-Cooling water system A | U1-Forced - Immediate | 300-Gas Turbine/Jet Engine (Simple Cycle Operation)
5170 | Cooling water system A | Gas Turbine | Auxiliary | U1 | Forced - Immediate | 2018 | Gas | GG | 300 | Gas Turbine/Jet Engine (Simple Cycle Operation) | RFC | Winter | 1207.8 | 91.5 | 1 | 1 | 5170-Cooling water system A | U1-Forced - Immediate | 300-Gas Turbine/Jet Engine (Simple Cycle Operation)
5170 | Cooling water system A | Gas Turbine | Auxiliary | U1 | Forced - Immediate | 2018 | Oil | DI | 300 | Gas Turbine/Jet Engine (Simple Cycle Operation) | SERC | Off-Peak | 3469.1666 | 46 | 1 | 1 | 5170-Cooling water system A | U1-Forced - Immediate | 300-Gas Turbine/Jet Engine (Simple Cycle Operation)
5170 | Cooling water system A | Gas Turbine | Auxiliary | U1 | Forced - Immediate | 2018 | Gas | GG | 300 | Gas Turbine/Jet Engine (Simple Cycle Operation) | MRO | Off-Peak | 242.5 | 50 | 1 | 1 | 5170-Cooling water system A | U1-Forced - Immediate | 300-Gas Turbine/Jet Engine (Simple Cycle Operation)
5170 | Cooling water system A | Gas Turbine | Auxiliary | U1 | Forced - Immediate | 2018 | Gas | GG | 300 | Gas Turbine/Jet Engine (Simple Cycle Operation) | MRO | Off-Peak | 48484 | 62 | 1 | 1 | 5170-Cooling water system A | U1-Forced - Immediate | 300-Gas Turbine/Jet Engine (Simple Cycle Operation)
5170 | Cooling water system A | Gas Turbine | Auxiliary | U1 | Forced - Immediate | 2018 | Gas | GG | 300 | Gas Turbine/Jet Engine (Simple Cycle Operation) | WECC | Summer | 59.3233 | 48.1 | 1 | 1 | 5170-Cooling water system A | U1-Forced - Immediate | 300-Gas Turbine/Jet Engine (Simple Cycle Operation)
5170 | Cooling water system A | Gas Turbine | Auxiliary | U1 | Forced - Immediate | 2018 | Gas | GG | 300 | Gas Turbine/Jet Engine (Simple Cycle Operation) | NPCC | Summer | 460.9549 | 95.7 | 1 | 1 | 5170-Cooling water system A | U1-Forced - Immediate | 300-Gas Turbine/Jet Engine (Simple Cycle Operation)
5170 | Cooling water system A | Gas Turbine | Auxiliary | U1 | Forced - Immediate | 2018 | Gas | GG | 300 | Gas Turbine/Jet Engine (Simple Cycle Operation) | WECC | Winter | 236.35 | 163 | 1 | 1 | 5170-Cooling water system A | U1-Forced - Immediate | 300-Gas Turbine/Jet Engine (Simple Cycle Operation)
5170 | Cooling water system A | Gas Turbine | Auxiliary | D1 | Forced - Immediate | 2018 | Gas | GG | 300 | Gas Turbine/Jet Engine (Simple Cycle Operation) | WECC | Summer | 335.4667 | 8 | 1 | 1 | 5170-Cooling water system A | D1-Forced - Immediate | 300-Gas Turbine/Jet Engine (Simple Cycle Operation)
5170 | Cooling water system A | Gas Turbine | Auxiliary | U1 | Forced - Immediate | 2018 | Gas | GG | 300 | Gas Turbine/Jet Engine (Simple Cycle Operation) | RFC | Off-Peak | 158.1166 | 179 | 1 | 1 | 5170-Cooling water system A | U1-Forced - Immediate | 300-Gas Turbine/Jet Engine (Simple Cycle Operation)
5170 | Cooling water system A | Gas Turbine | Auxiliary | U1 | Forced - Immediate | 2018 | Gas | GG | 300 | Gas Turbine/Jet Engine (Simple Cycle Operation) | RFC | Off-Peak | 9378.7833 | 11 | 1 | 1 | 5170-Cooling water system A | U1-Forced - Immediate | 300-Gas Turbine/Jet Engine (Simple Cycle Operation)
5170 | Cooling water system A | Gas Turbine | Auxiliary | U1 | Forced - Immediate | 2018 | Gas | GG | 300 | Gas Turbine/Jet Engine (Simple Cycle Operation) | WECC | Summer | 62.3 | 42 | 2 | 2 | 5170-Cooling water system A | U1-Forced - Immediate | 300-Gas Turbine/Jet Engine (Simple Cycle Operation)
5170 | Cooling water system A | Gas Turbine | Auxiliary | U1 | Forced - Immediate | 2018 | Gas | GG | 300 | Gas Turbine/Jet Engine (Simple Cycle Operation) | WECC | Summer | 94.5 | 42 | 2 | 2 | 5170-Cooling water system A | U1-Forced - Immediate | 300-Gas Turbine/Jet Engine (Simple Cycle Operation)
5170 | Cooling water system A | Gas Turbine | Auxiliary | U1 | Forced - Immediate | 2018 | Gas | GG | 300 | Gas Turbine/Jet Engine (Simple Cycle Operation) | WECC | Summer | 144.9 | 42 | 1 | 1 | 5170-Cooling water system A | U1-Forced - Immediate | 300-Gas Turbine/Jet Engine (Simple Cycle Operation)
5170 | Cooling water system A | Gas Turbine | Auxiliary | U1 | Forced - Immediate | 2018 | Gas | GG | 300 | Gas Turbine/Jet Engine (Simple Cycle Operation) | NPCC | Summer | 330.165 | 95.7 | 1 | 1 | 5170-Cooling water system A | U1-Forced - Immediate | 300-Gas Turbine/Jet Engine (Simple Cycle Operation)
5170 | Cooling water system A | Gas Turbine | Auxiliary | U1 | Forced - Immediate | 2018 | Gas | GG | 300 | Gas Turbine/Jet Engine (Simple Cycle Operation) | WECC | Summer | 431.8666 | 79 | 1 | 1 | 5170-Cooling water system A | U1-Forced - Immediate | 300-Gas Turbine/Jet Engine (Simple Cycle Operation)
5170 | Cooling water system A | Gas Turbine | Auxiliary | U1 | Forced - Immediate | 2018 | Gas | GG | 300 | Gas Turbine/Jet Engine (Simple Cycle Operation) | SERC | Winter | 600 | 45 | 1 | 1 | 5170-Cooling water system A | U1-Forced - Immediate | 300-Gas Turbine/Jet Engine (Simple Cycle Operation)
5170 | Cooling water system A | Gas Turbine | Auxiliary | U1 | Forced - Immediate | 2018 | Gas | GG | 300 | Gas Turbine/Jet Engine (Simple Cycle Operation) | SERC | Winter | 1638.7499 | 171 | 1 | 1 | 5170-Cooling water system A | U1-Forced - Immediate | 300-Gas Turbine/Jet Engine (Simple Cycle Operation)
5170 | Cooling water system A | Gas Turbine | Auxiliary | SF | Startup Failure | 2018 | Gas | GG | 300 | Gas Turbine/Jet Engine (Simple Cycle Operation) | MRO | Summer | 12.045 | 65.7 | 1 | 1 | 5170-Cooling water system A | SF-Startup Failure | 300-Gas Turbine/Jet Engine (Simple Cycle Operation)
5170 | Cooling water system A | Gas Turbine | Auxiliary | U1 | Forced - Immediate | 2018 | Gas | GG | 300 | Gas Turbine/Jet Engine (Simple Cycle Operation) | WECC | Summer | 52.5 | 42 | 2 | 2 | 5170-Cooling water system A | U1-Forced - Immediate | 300-Gas Turbine/Jet Engine (Simple Cycle Operation)
5170 | Cooling water system A | Gas Turbine | Auxiliary | U1 | Forced - Immediate | 2018 | Gas | GG | 300 | Gas Turbine/Jet Engine (Simple Cycle Operation) | SERC | Winter | 621 | 45 | 1 | 1 | 5170-Cooling water system A | U1-Forced - Immediate | 300-Gas Turbine/Jet Engine (Simple Cycle Operation)
5170 | Cooling water system A | Gas Turbine | Auxiliary | D1 | Forced - Immediate | 2018 | Gas | GG | 300 | Gas Turbine/Jet Engine (Simple Cycle Operation) | WECC | Summer | 43.4667 | 8 | 1 | 1 | 5170-Cooling water system A | D1-Forced - Immediate | 300-Gas Turbine/Jet Engine (Simple Cycle Operation)
5170 | Cooling water system A | Gas Turbine | Auxiliary | D1 | Forced - Immediate | 2018 | Gas | GG | 300 | Gas Turbine/Jet Engine (Simple Cycle Operation) | SERC | Winter | 127.1 | 82 | 1 | 1 | 5170-Cooling water system A | D1-Forced - Immediate | 300-Gas Turbine/Jet Engine (Simple Cycle Operation)
5170 | Cooling water system A | Gas Turbine | Auxiliary | SF | Startup Failure | 2018 | Gas | GG | 300 | Gas Turbine/Jet Engine (Simple Cycle Operation) | MRO | Summer | 279.4999 | 195 | 1 | 1 | 5170-Cooling water system A | SF-Startup Failure | 300-Gas Turbine/Jet Engine (Simple Cycle Operation)
5170 | Cooling water system A | Gas Turbine | Auxiliary | U1 | Forced - Immediate | 2018 | Gas | GG | 300 | Gas Turbine/Jet Engine (Simple Cycle Operation) | MRO | Off-Peak | 1232 | 44 | 1 | 1 | 5170-Cooling water system A | U1-Forced - Immediate | 300-Gas Turbine/Jet Engine (Simple Cycle Operation)
5170 | Cooling water system A | Gas Turbine | Auxiliary | U1 | Forced - Immediate | 2018 | Gas | GG | 300 | Gas Turbine/Jet Engine (Simple Cycle Operation) | RFC | Off-Peak | 3208.9333 | 82 | 1 | 1 | 5170-Cooling water system A | U1-Forced - Immediate | 300-Gas Turbine/Jet Engine (Simple Cycle Operation)
5170 | Cooling water system A | Gas Turbine | Auxiliary | U1 | Forced - Immediate | 2018 | Gas | GG | 300 | Gas Turbine/Jet Engine (Simple Cycle Operation) | SERC | Summer | 59.7999 | 156 | 1 | 1 | 5170-Cooling water system A | U1-Forced - Immediate | 300-Gas Turbine/Jet Engine (Simple Cycle Operation)
5170 | Cooling water system A | Gas Turbine | Auxiliary | D1 | Forced - Immediate | 2018 | Gas | GG | 300 | Gas Turbine/Jet Engine (Simple Cycle Operation) | NPCC | Summer | 2.475 | 9.9 | 1 | 1 | 5170-Cooling water system A | D1-Forced - Immediate | 300-Gas Turbine/Jet Engine (Simple Cycle Operation)
5170 | Cooling water system A | Gas Turbine | Auxiliary | D1 | Forced - Immediate | 2018 | Gas | GG | 300 | Gas Turbine/Jet Engine (Simple Cycle Operation) | WECC | Summer | 202 | 12 | 1 | 1 | 5170-Cooling water system A | D1-Forced - Immediate | 300-Gas Turbine/Jet Engine (Simple Cycle Operation)
5170 | Cooling water system A | Gas Turbine | Auxiliary | D1 | Forced - Immediate | 2018 | Gas | GG | 300 | Gas Turbine/Jet Engine (Simple Cycle Operation) | RFC | Winter | 407.345 | 77.1 | 1 | 1 | 5170-Cooling water system A | D1-Forced - Immediate | 300-Gas Turbine/Jet Engine (Simple Cycle Operation)
5170 | Cooling water system A | Gas Turbine | Auxiliary | U1 | Forced - Immediate | 2018 | Gas | GG | 300 | Gas Turbine/Jet Engine (Simple Cycle Operation) | TRE | Off-Peak | 236 | 80 | 1 | 1 | 5170-Cooling water system A | U1-Forced - Immediate | 300-Gas Turbine/Jet Engine (Simple Cycle Operation)
5170 | Cooling water system A | Gas Turbine | Auxiliary | U1 | Forced - Immediate | 2018 | Gas | GG | 300 | Gas Turbine/Jet Engine (Simple Cycle Operation) | WECC | Summer | 157.5 | 42 | 1 | 1 | 5170-Cooling water system A | U1-Forced - Immediate | 300-Gas Turbine/Jet Engine (Simple Cycle Operation)
5170 | Cooling water system A | Gas Turbine | Auxiliary | U1 | Forced - Immediate | 2018 | Gas | GG | 300 | Gas Turbine/Jet Engine (Simple Cycle Operation) | WECC | Summer | 3148.6 | 42 | 1 | 1 | 5170-Cooling water system A | U1-Forced - Immediate | 300-Gas Turbine/Jet Engine (Simple Cycle Operation)
5170 | Cooling water system A | Gas Turbine | Auxiliary | U1 | Forced - Immediate | 2018 | Gas | GG | 300 | Gas Turbine/Jet Engine (Simple Cycle Operation) | WECC | Summer | 145.6 | 42 | 1 | 1 | 5170-Cooling water system A | U1-Forced - Immediate | 300-Gas Turbine/Jet Engine (Simple Cycle Operation)
5170 | Cooling water system A | Gas Turbine | Auxiliary | U1 | Forced - Immediate | 2018 | Gas | GG | 300 | Gas Turbine/Jet Engine (Simple Cycle Operation) | RFC | Summer | 198.72 | 82.8 | 1 | 1 | 5170-Cooling water system A | U1-Forced - Immediate | 300-Gas Turbine/Jet Engine (Simple Cycle Operation)
5170 | Cooling water system A | Gas Turbine | Auxiliary | D1 | Forced - Immediate | 2018 | Gas | GG | 300 | Gas Turbine/Jet Engine (Simple Cycle Operation) | TRE | Summer | 12.3333 | 2 | 1 | 1 | 5170-Cooling water system A | D1-Forced - Immediate | 300-Gas Turbine/Jet Engine (Simple Cycle Operation)
5170 | Cooling water system A | Gas Turbine | Auxiliary | D1 | Forced - Immediate | 2018 | Gas | GG | 300 | Gas Turbine/Jet Engine (Simple Cycle Operation) | WECC | Summer | 170.6667 | 8 | 1 | 1 | 5170-Cooling water system A | D1-Forced - Immediate | 300-Gas Turbine/Jet Engine (Simple Cycle Operation)
5170 | Cooling water system A | Gas Turbine | Auxiliary | D2 | Forced - Delayed | 2018 | Gas | GG | 300 | Gas Turbine/Jet Engine (Simple Cycle Operation) | MRO | Off-Peak | 594 | 22 | 1 | 1 | 5170-Cooling water system A | D2-Forced - Delayed | 300-Gas Turbine/Jet Engine (Simple Cycle Operation)
5170 | Cooling water system A | Gas Turbine | Auxiliary | U1 | Forced - Immediate | 2018 | Gas | GG | 300 | Gas Turbine/Jet Engine (Simple Cycle Operation) | MRO | Off-Peak | 1468.4166 | 67 | 1 | 1 | 5170-Cooling water system A | U1-Forced - Immediate | 300-Gas Turbine/Jet Engine (Simple Cycle Operation)
5170 | Cooling water system A | Gas Turbine | Auxiliary | U1 | Forced - Immediate | 2018 | Oil | DI | 300 | Gas Turbine/Jet Engine (Simple Cycle Operation) | NPCC | Summer | 193.4833 | 47 | 1 | 1 | 5170-Cooling water system A | U1-Forced - Immediate | 300-Gas Turbine/Jet Engine (Simple Cycle Operation)
5170 | Cooling water system A | Gas Turbine | Auxiliary | U1 | Forced - Immediate | 2018 | Oil | DI | 300 | Gas Turbine/Jet Engine (Simple Cycle Operation) | NPCC | Summer | 1419.4 | 47 | 1 | 1 | 5170-Cooling water system A | U1-Forced - Immediate | 300-Gas Turbine/Jet Engine (Simple Cycle Operation)
5170 | Cooling water system A | Gas Turbine | Auxiliary | U1 | Forced - Immediate | 2018 | Gas | GG | 850 | Combined Cycle Block | SERC | Off-Peak | 354 | 177 | 1 | 1 | 5170-Cooling water system A | U1-Forced - Immediate | 850-Combined Cycle Block
5170 | Cooling water system A | Gas Turbine | Auxiliary | U1 | Forced - Immediate | 2018 | Gas | GG | 850 | Combined Cycle Block | SERC | Off-Peak | 935.7332 | 176 | 1 | 1 | 5170-Cooling water system A | U1-Forced - Immediate | 850-Combined Cycle Block
5170 | Cooling water system A | Gas Turbine | Auxiliary | U1 | Forced - Immediate | 2018 | Gas | GG | 850 | Combined Cycle Block | WECC | Off-Peak | 186.42 | 62.14 | 1 | 1 | 5170-Cooling water system A | U1-Forced - Immediate | 850-Combined Cycle Block
5170 | Cooling water system A | Gas Turbine | Auxiliary | U1 | Forced - Immediate | 2018 | Gas | GG | 850 | Combined Cycle Block | MRO | Summer | 186.2 | 114 | 1 | 1 | 5170-Cooling water system A | U1-Forced - Immediate | 850-Combined Cycle Block
5170 | Cooling water system A | Gas Turbine | Auxiliary | D1 | Forced - Immediate | 2018 | Gas | GG | 850 | Combined Cycle Block | TRE | Off-Peak | 694.2999 | 318 | 1 | 1 | 5170-Cooling water system A | D1-Forced - Immediate | 850-Combined Cycle Block
5170 | Cooling water system A | Gas Turbine | Auxiliary | U1 | Forced - Immediate | 2018 | Gas | GG | 851 | CC GT units | RFC | Summer | 39.8999 | 126 | 1 | 1 | 5170-Cooling water system A | U1-Forced - Immediate | 851-CC GT units
5170 | Cooling water system A | Gas Turbine | Auxiliary | SF | Startup Failure | 2018 | Gas | GG | 851 | CC GT units | SERC | Summer | 1124.7999 | 228 | 1 | 1 | 5170-Cooling water system A | SF-Startup Failure | 851-CC GT units
5170 | Cooling water system A | Gas Turbine | Auxiliary | U1 | Forced - Immediate | 2018 | Gas | GG | 851 | CC GT units | WECC | Winter | 4002 | 138 | 1 | 1 | 5170-Cooling water system A | U1-Forced - Immediate | 851-CC GT units
5170 | Cooling water system A | Gas Turbine | Auxiliary | SF | Startup Failure | 2018 | Gas | GG | 851 | CC GT units | SERC | Summer | 1603.5999 | 228 | 1 | 1 | 5170-Cooling water system A | SF-Startup Failure | 851-CC GT units
5170 | Cooling water system A | Gas Turbine | Auxiliary | U1 | Forced - Immediate | 2018 | Gas | GG | 851 | CC GT units | WECC | Off-Peak | 2117.3533 | 14.3 | 1 | 1 | 5170-Cooling water system A | U1-Forced - Immediate | 851-CC GT units
5170 | Cooling water system A | Gas Turbine | Auxiliary | D1 | Forced - Immediate | 2018 | Gas | GG | 851 | CC GT units | MRO | Off-Peak | 24.304 | 69.44 | 1 | 1 | 5170-Cooling water system A | D1-Forced - Immediate | 851-CC GT units
5170 | Cooling water system A | Gas Turbine | Auxiliary | D1 | Forced - Immediate | 2018 | Gas | GG | 851 | CC GT units | MRO | Off-Peak | 24.591 | 70.26 | 1 | 1 | 5170-Cooling water system A | D1-Forced - Immediate | 851-CC GT units
5170 | Cooling water system A | Gas Turbine | Auxiliary | U1 | Forced - Immediate | 2018 | Gas | GG | 851 | CC GT units | RFC | Summer | 31.5 | 126 | 1 | 1 | 5170-Cooling water system A | U1-Forced - Immediate | 851-CC GT units
5170 | Cooling water system A | Gas Turbine | Auxiliary | D1 | Forced - Immediate | 2018 | Waste Heat | WH | 852 | CC steam units | MRO | Off-Peak | 44.8 | 128 | 1 | 1 | 5170-Cooling water system A | D1-Forced - Immediate | 852-CC steam units
5170 | Cooling water system A | Gas Turbine | Auxiliary | U1 | Forced - Immediate | 2018 | Waste Heat | WH | 852 | CC steam units | WECC | Winter | 2610 | 90 | 1 | 1 | 5170-Cooling water system A | U1-Forced - Immediate | 852-CC steam units
5170 | Cooling water system A | Gas Turbine | Auxiliary | D1 | Forced - Immediate | 2018 | Waste Heat | WH | 852 | CC steam units | RFC | Summer | 15.85 | 63.4 | 1 | 1 | 5170-Cooling water system A | D1-Forced - Immediate | 852-CC steam units
5170 | Cooling water system A | Gas Turbine | Auxiliary | D1 | Forced - Immediate | 2018 | Waste Heat | WH | 852 | CC steam units | RFC | Summer | 20.0766 | 63.4 | 1 | 1 | 5170-Cooling water system A | D1-Forced - Immediate | 852-CC steam units
5180 | Anti-icing system A | Gas Turbine | Auxiliary | U1 | Forced - Immediate | 2018 | Gas | GG | 300 | Gas Turbine/Jet Engine (Simple Cycle Operation) | MRO | Off-Peak | 26.4 | 48 | 1 | 1 | 5180-Anti-icing system A | U1-Forced - Immediate | 300-Gas Turbine/Jet Engine (Simple Cycle Operation)
5180 | Anti-icing system A | Gas Turbine | Auxiliary | U1 | Forced - Immediate | 2018 | Gas | GG | 300 | Gas Turbine/Jet Engine (Simple Cycle Operation) | MRO | Winter | 423 | 45 | 1 | 1 | 5180-Anti-icing system A | U1-Forced - Immediate | 300-Gas Turbine/Jet Engine (Simple Cycle Operation)
5180 | Anti-icing system A | Gas Turbine | Auxiliary | U1 | Forced - Immediate | 2018 | Gas | GG | 300 | Gas Turbine/Jet Engine (Simple Cycle Operation) | NPCC | Winter | 37.5 | 45 | 1 | 1 | 5180-Anti-icing system A | U1-Forced - Immediate | 300-Gas Turbine/Jet Engine (Simple Cycle Operation)
5180 | Anti-icing system A | Gas Turbine | Auxiliary | U1 | Forced - Immediate | 2018 | Gas | GG | 300 | Gas Turbine/Jet Engine (Simple Cycle Operation) | MRO | Winter | 317.9999 | 180 | 1 | 1 | 5180-Anti-icing system A | U1-Forced - Immediate | 300-Gas Turbine/Jet Engine (Simple Cycle Operation)
5180 | Anti-icing system A | Gas Turbine | Auxiliary | U1 | Forced - Immediate | 2018 | Gas | GG | 300 | Gas Turbine/Jet Engine (Simple Cycle Operation) | WECC | Winter | 95.3333 | 40 | 1 | 1 | 5180-Anti-icing system A | U1-Forced - Immediate | 300-Gas Turbine/Jet Engine (Simple Cycle Operation)
5180 | Anti-icing system A | Gas Turbine | Auxiliary | U1 | Forced - Immediate | 2018 | Gas | GG | 300 | Gas Turbine/Jet Engine (Simple Cycle Operation) | WECC | Winter | 97 | 97 | 1 | 1 | 5180-Anti-icing system A | U1-Forced - Immediate | 300-Gas Turbine/Jet Engine (Simple Cycle Operation)
5180 | Anti-icing system A | Gas Turbine | Auxiliary | U1 | Forced - Immediate | 2018 | Gas | GG | 300 | Gas Turbine/Jet Engine (Simple Cycle Operation) | WECC | Winter | 109.9333 | 97 | 1 | 1 | 5180-Anti-icing system A | U1-Forced - Immediate | 300-Gas Turbine/Jet Engine (Simple Cycle Operation)
5180 | Anti-icing system A | Gas Turbine | Auxiliary | U1 | Forced - Immediate | 2018 | Gas | GG | 300 | Gas Turbine/Jet Engine (Simple Cycle Operation) | MRO | Off-Peak | 16 | 48 | 1 | 1 | 5180-Anti-icing system A | U1-Forced - Immediate | 300-Gas Turbine/Jet Engine (Simple Cycle Operation)
5180 | Anti-icing system A | Gas Turbine | Auxiliary | U1 | Forced - Immediate | 2018 | Gas | GG | 300 | Gas Turbine/Jet Engine (Simple Cycle Operation) | WECC | Off-Peak | 1737.6533 | 99.2 | 1 | 1 | 5180-Anti-icing system A | U1-Forced - Immediate | 300-Gas Turbine/Jet Engine (Simple Cycle Operation)
5180 | Anti-icing system A | Gas Turbine | Auxiliary | U1 | Forced - Immediate | 2018 | Gas | GG | 851 | CC GT units | MRO | Off-Peak | 211.4166 | 215 | 1 | 1 | 5180-Anti-icing system A | U1-Forced - Immediate | 851-CC GT units
5180 | Anti-icing system A | Gas Turbine | Auxiliary | U1 | Forced - Immediate | 2018 | Gas | GG | 852 | CC steam units | MRO | Off-Peak | 157.3333 | 160 | 1 | 1 | 5180-Anti-icing system A | U1-Forced - Immediate | 852-CC steam units
5190 | Other auxiliary system problems A | Gas Turbine | Auxiliary | SF | Startup Failure | 2018 | Gas | GG | 300 | Gas Turbine/Jet Engine (Simple Cycle Operation) | NPCC | Off-Peak | 3.8466 | 57.7 | 1 | 1 | 5190-Other auxiliary system problems A | SF-Startup Failure | 300-Gas Turbine/Jet Engine (Simple Cycle Operation)
5190 | Other auxiliary system problems A | Gas Turbine | Auxiliary | SF | Startup Failure | 2018 | Gas | GG | 300 | Gas Turbine/Jet Engine (Simple Cycle Operation) | MRO | Summer | 404.25 | 147 | 1 | 1 | 5190-Other auxiliary system problems A | SF-Startup Failure | 300-Gas Turbine/Jet Engine (Simple Cycle Operation)
5190 | Other auxiliary system problems A | Gas Turbine | Auxiliary | U1 | Forced - Immediate | 2018 | Gas | GG | 300 | Gas Turbine/Jet Engine (Simple Cycle Operation) | SERC | Off-Peak | 24.3 | 81 | 1 | 1 | 5190-Other auxiliary system problems A | U1-Forced - Immediate | 300-Gas Turbine/Jet Engine (Simple Cycle Operation)
5190 | Other auxiliary system problems A | Gas Turbine | Auxiliary | U1 | Forced - Immediate | 2018 | Gas | GG | 300 | Gas Turbine/Jet Engine (Simple Cycle Operation) | SERC | Off-Peak | 29.3833 | 43 | 1 | 1 | 5190-Other auxiliary system problems A | U1-Forced - Immediate | 300-Gas Turbine/Jet Engine (Simple Cycle Operation)
5190 | Other auxiliary system problems A | Gas Turbine | Auxiliary | U1 | Forced - Immediate | 2018 | Gas | GG | 300 | Gas Turbine/Jet Engine (Simple Cycle Operation) | RFC | Off-Peak | 116.1 | 43 | 2 | 2 | 5190-Other auxiliary system problems A | U1-Forced - Immediate | 300-Gas Turbine/Jet Engine (Simple Cycle Operation)
5190 | Other auxiliary system problems A | Gas Turbine | Auxiliary | U1 | Forced - Immediate | 2018 | Gas | GG | 300 | Gas Turbine/Jet Engine (Simple Cycle Operation) | RFC | Summer | 76.9275 | 71.01 | 1 | 1 | 5190-Other auxiliary system problems A | U1-Forced - Immediate | 300-Gas Turbine/Jet Engine (Simple Cycle Operation)
5190 | Other auxiliary system problems A | Gas Turbine | Auxiliary | U1 | Forced - Immediate | 2018 | Gas | GG | 300 | Gas Turbine/Jet Engine (Simple Cycle Operation) | WECC | Summer | 81.9 | 91 | 1 | 1 | 5190-Other auxiliary system problems A | U1-Forced - Immediate | 300-Gas Turbine/Jet Engine (Simple Cycle Operation)
5190 | Other auxiliary system problems A | Gas Turbine | Auxiliary | U1 | Forced - Immediate | 2018 | Gas | GG | 300 | Gas Turbine/Jet Engine (Simple Cycle Operation) | SERC | Summer | 101.4 | 169 | 1 | 1 | 5190-Other auxiliary system problems A | U1-Forced - Immediate | 300-Gas Turbine/Jet Engine (Simple Cycle Operation)
5190 | Other auxiliary system problems A | Gas Turbine | Auxiliary | U1 | Forced - Immediate | 2018 | Gas | GG | 300 | Gas Turbine/Jet Engine (Simple Cycle Operation) | WECC | Summer | 242.6666 | 91 | 1 | 1 | 5190-Other auxiliary system problems A | U1-Forced - Immediate | 300-Gas Turbine/Jet Engine (Simple Cycle Operation)
5190 | Other auxiliary system problems A | Gas Turbine | Auxiliary | U1 | Forced - Immediate | 2018 | Gas | GG | 300 | Gas Turbine/Jet Engine (Simple Cycle Operation) | WECC | Winter | 178.5 | 42 | 1 | 1 | 5190-Other auxiliary system problems A | U1-Forced - Immediate | 300-Gas Turbine/Jet Engine (Simple Cycle Operation)
5190 | Other auxiliary system problems A | Gas Turbine | Auxiliary | U1 | Forced - Immediate | 2018 | Gas | GG | 300 | Gas Turbine/Jet Engine (Simple Cycle Operation) | WECC | Winter | 220.5 | 42 | 1 | 1 | 5190-Other auxiliary system problems A | U1-Forced - Immediate | 300-Gas Turbine/Jet Engine (Simple Cycle Operation)
5190 | Other auxiliary system problems A | Gas Turbine | Auxiliary | U1 | Forced - Immediate | 2018 | Gas | GG | 300 | Gas Turbine/Jet Engine (Simple Cycle Operation) | TRE | Winter | 301.3333 | 80 | 1 | 1 | 5190-Other auxiliary system problems A | U1-Forced - Immediate | 300-Gas Turbine/Jet Engine (Simple Cycle Operation)
5190 | Other auxiliary system problems A | Gas Turbine | Auxiliary | SF | Startup Failure | 2018 | Gas | GG | 300 | Gas Turbine/Jet Engine (Simple Cycle Operation) | WECC | Off-Peak | 2020.3733 | 99.2 | 1 | 1 | 5190-Other auxiliary system problems A | SF-Startup Failure | 300-Gas Turbine/Jet Engine (Simple Cycle Operation)
5190 | Other auxiliary system problems A | Gas Turbine | Auxiliary | U1 | Forced - Immediate | 2018 | Gas | GG | 300 | Gas Turbine/Jet Engine (Simple Cycle Operation) | SERC | Off-Peak | 5357.8 | 172 | 1 | 1 | 5190-Other auxiliary system problems A | U1-Forced - Immediate | 300-Gas Turbine/Jet Engine (Simple Cycle Operation)
5190 | Other auxiliary system problems A | Gas Turbine | Auxiliary | U1 | Forced - Immediate | 2018 | Gas | GG | 300 | Gas Turbine/Jet Engine (Simple Cycle Operation) | RFC | Summer | 56.4 | 72 | 1 | 1 | 5190-Other auxiliary system problems A | U1-Forced - Immediate | 300-Gas Turbine/Jet Engine (Simple Cycle Operation)
5190 | Other auxiliary system problems A | Gas Turbine | Auxiliary | U1 | Forced - Immediate | 2018 | Gas | GG | 300 | Gas Turbine/Jet Engine (Simple Cycle Operation) | NPCC | Summer | 378 | 45 | 1 | 1 | 5190-Other auxiliary system problems A | U1-Forced - Immediate | 300-Gas Turbine/Jet Engine (Simple Cycle Operation)
5190 | Other auxiliary system problems A | Gas Turbine | Auxiliary | U1 | Forced - Immediate | 2018 | Gas | GG | 300 | Gas Turbine/Jet Engine (Simple Cycle Operation) | SERC | Summer | 1288 | 92 | 1 | 1 | 5190-Other auxiliary system problems A | U1-Forced - Immediate | 300-Gas Turbine/Jet Engine (Simple Cycle Operation)
5190 | Other auxiliary system problems A | Gas Turbine | Auxiliary | U1 | Forced - Immediate | 2018 | Gas | GG | 300 | Gas Turbine/Jet Engine (Simple Cycle Operation) | SERC | Summer | 10224 | 72 | 1 | 1 | 5190-Other auxiliary system problems A | U1-Forced - Immediate | 300-Gas Turbine/Jet Engine (Simple Cycle Operation)
5190 | Other auxiliary system problems A | Gas Turbine | Auxiliary | U1 | Forced - Immediate | 2018 | Gas | GG | 300 | Gas Turbine/Jet Engine (Simple Cycle Operation) | SERC | Winter | 942 | 157 | 1 | 1 | 5190-Other auxiliary system problems A | U1-Forced - Immediate | 300-Gas Turbine/Jet Engine (Simple Cycle Operation)
5190 | Other auxiliary system problems A | Gas Turbine | Auxiliary | U1 | Forced - Immediate | 2018 | Gas | GG | 300 | Gas Turbine/Jet Engine (Simple Cycle Operation) | RFC | Winter | 2693.3333 | 80.8 | 1 | 1 | 5190-Other auxiliary system problems A | U1-Forced - Immediate | 300-Gas Turbine/Jet Engine (Simple Cycle Operation)
5190 | Other auxiliary system problems A | Gas Turbine | Auxiliary | U1 | Forced - Immediate | 2018 | Gas | OG | 300 | Gas Turbine/Jet Engine (Simple Cycle Operation) | MRO | Winter | 261.6333 | 94 | 1 | 1 | 5190-Other auxiliary system problems A | U1-Forced - Immediate | 300-Gas Turbine/Jet Engine (Simple Cycle Operation)
5190 | Other auxiliary system problems A | Gas Turbine | Auxiliary | U1 | Forced - Immediate | 2018 | Oil | DI | 300 | Gas Turbine/Jet Engine (Simple Cycle Operation) | MRO | Winter | 57.75 | 35 | 1 | 1 | 5190-Other auxiliary system problems A | U1-Forced - Immediate | 300-Gas Turbine/Jet Engine (Simple Cycle Operation)
5190 | Other auxiliary system problems A | Gas Turbine | Auxiliary | U1 | Forced - Immediate | 2018 | Oil | DI | 300 | Gas Turbine/Jet Engine (Simple Cycle Operation) | MRO | Winter | 214.6667 | 35 | 1 | 1 | 5190-Other auxiliary system problems A | U1-Forced - Immediate | 300-Gas Turbine/Jet Engine (Simple Cycle Operation)
5190 | Other auxiliary system problems A | Gas Turbine | Auxiliary | D1 | Forced - Immediate | 2018 | Gas | GG | 300 | Gas Turbine/Jet Engine (Simple Cycle Operation) | WECC | Summer | 24.04 | 24.04 | 1 | 1 | 5190-Other auxiliary system problems A | D1-Forced - Immediate | 300-Gas Turbine/Jet Engine (Simple Cycle Operation)
5190 | Other auxiliary system problems A | Gas Turbine | Auxiliary | SF | Startup Failure | 2018 | Gas | GG | 300 | Gas Turbine/Jet Engine (Simple Cycle Operation) | NPCC | Off-Peak | 1.8233 | 54.7 | 1 | 1 | 5190-Other auxiliary system problems A | SF-Startup Failure | 300-Gas Turbine/Jet Engine (Simple Cycle Operation)
5190 | Other auxiliary system problems A | Gas Turbine | Auxiliary | SF | Startup Failure | 2018 | Gas | GG | 300 | Gas Turbine/Jet Engine (Simple Cycle Operation) | WECC | Winter | 186.2333 | 74 | 1 | 1 | 5190-Other auxiliary system problems A | SF-Startup Failure | 300-Gas Turbine/Jet Engine (Simple Cycle Operation)
5190 | Other auxiliary system problems A | Gas Turbine | Auxiliary | U1 | Forced - Immediate | 2018 | Gas | GG | 300 | Gas Turbine/Jet Engine (Simple Cycle Operation) | WECC | Summer | 29.1 | 97 | 1 | 1 | 5190-Other auxiliary system problems A | U1-Forced - Immediate | 300-Gas Turbine/Jet Engine (Simple Cycle Operation)
5190 | Other auxiliary system problems A | Gas Turbine | Auxiliary | U1 | Forced - Immediate | 2018 | Gas | GG | 300 | Gas Turbine/Jet Engine (Simple Cycle Operation) | RFC | Summer | 46.6666 | 80 | 1 | 1 | 5190-Other auxiliary system problems A | U1-Forced - Immediate | 300-Gas Turbine/Jet Engine (Simple Cycle Operation)
5190 | Other auxiliary system problems A | Gas Turbine | Auxiliary | U1 | Forced - Immediate | 2018 | Gas | GG | 300 | Gas Turbine/Jet Engine (Simple Cycle Operation) | SERC | Summer | 88.8333 | 41 | 1 | 1 | 5190-Other auxiliary system problems A | U1-Forced - Immediate | 300-Gas Turbine/Jet Engine (Simple Cycle Operation)
5190 | Other auxiliary system problems A | Gas Turbine | Auxiliary | U1 | Forced - Immediate | 2018 | Gas | GG | 300 | Gas Turbine/Jet Engine (Simple Cycle Operation) | MRO | Summer | 225 | 150 | 2 | 2 | 5190-Other auxiliary system problems A | U1-Forced - Immediate | 300-Gas Turbine/Jet Engine (Simple Cycle Operation)
5190 | Other auxiliary system problems A | Gas Turbine | Auxiliary | U1 | Forced - Immediate | 2018 | Gas | GG | 300 | Gas Turbine/Jet Engine (Simple Cycle Operation) | RFC | Winter | 61.2566 | 79.9 | 1 | 1 | 5190-Other auxiliary system problems A | U1-Forced - Immediate | 300-Gas Turbine/Jet Engine (Simple Cycle Operation)
5190 | Other auxiliary system problems A | Gas Turbine | Auxiliary | U1 | Forced - Immediate | 2018 | Gas | GG | 300 | Gas Turbine/Jet Engine (Simple Cycle Operation) | RFC | Winter | 107.7333 | 80.8 | 1 | 1 | 5190-Other auxiliary system problems A | U1-Forced - Immediate | 300-Gas Turbine/Jet Engine (Simple Cycle Operation)
5190 | Other auxiliary system problems A | Gas Turbine | Auxiliary | U1 | Forced - Immediate | 2018 | Oil | DI | 300 | Gas Turbine/Jet Engine (Simple Cycle Operation) | MRO | Winter | 100.9167 | 35 | 1 | 1 | 5190-Other auxiliary system problems A | U1-Forced - Immediate | 300-Gas Turbine/Jet Engine (Simple Cycle Operation)
5190 | Other auxiliary system problems A | Gas Turbine | Auxiliary | SF | Startup Failure | 2018 | Gas | GG | 300 | Gas Turbine/Jet Engine (Simple Cycle Operation) | TRE | Off-Peak | 78.8333 | 43 | 1 | 1 | 5190-Other auxiliary system problems A | SF-Startup Failure | 300-Gas Turbine/Jet Engine (Simple Cycle Operation)
5190 | Other auxiliary system problems A | Gas Turbine | Auxiliary | SF | Startup Failure | 2018 | Gas | GG | 300 | Gas Turbine/Jet Engine (Simple Cycle Operation) | SERC | Summer | 9.3 | 18 | 1 | 1 | 5190-Other auxiliary system problems A | SF-Startup Failure | 300-Gas Turbine/Jet Engine (Simple Cycle Operation)
5190 | Other auxiliary system problems A | Gas Turbine | Auxiliary | SF | Startup Failure | 2018 | Gas | GG | 300 | Gas Turbine/Jet Engine (Simple Cycle Operation) | SERC | Summer | 228 | 18 | 1 | 1 | 5190-Other auxiliary system problems A | SF-Startup Failure | 300-Gas Turbine/Jet Engine (Simple Cycle Operation)
5190 | Other auxiliary system problems A | Gas Turbine | Auxiliary | SF | Startup Failure | 2018 | Gas | GG | 300 | Gas Turbine/Jet Engine (Simple Cycle Operation) | WECC | Summer | 454.2833 | 97 | 1 | 1 | 5190-Other auxiliary system problems A | SF-Startup Failure | 300-Gas Turbine/Jet Engine (Simple Cycle Operation)
5190 | Other auxiliary system problems A | Gas Turbine | Auxiliary | U1 | Forced - Immediate | 2018 | Gas | GG | 300 | Gas Turbine/Jet Engine (Simple Cycle Operation) | RFC | Off-Peak | 144.45 | 53.5 | 1 | 1 | 5190-Other auxiliary system problems A | U1-Forced - Immediate | 300-Gas Turbine/Jet Engine (Simple Cycle Operation)
5190 | Other auxiliary system problems A | Gas Turbine | Auxiliary | U1 | Forced - Immediate | 2018 | Gas | GG | 300 | Gas Turbine/Jet Engine (Simple Cycle Operation) | SERC | Off-Peak | 397.5 | 150 | 1 | 1 | 5190-Other auxiliary system problems A | U1-Forced - Immediate | 300-Gas Turbine/Jet Engine (Simple Cycle Operation)
5190 | Other auxiliary system problems A | Gas Turbine | Auxiliary | U1 | Forced - Immediate | 2018 | Gas | GG | 300 | Gas Turbine/Jet Engine (Simple Cycle Operation) | SERC | Off-Peak | 4243.4266 | 77.6 | 1 | 1 | 5190-Other auxiliary system problems A | U1-Forced - Immediate | 300-Gas Turbine/Jet Engine (Simple Cycle Operation)
5190 | Other auxiliary system problems A | Gas Turbine | Auxiliary | U1 | Forced - Immediate | 2018 | Gas | GG | 300 | Gas Turbine/Jet Engine (Simple Cycle Operation) | SERC | Off-Peak | 5297.6 | 172 | 1 | 1 | 5190-Other auxiliary system problems A | U1-Forced - Immediate | 300-Gas Turbine/Jet Engine (Simple Cycle Operation)
5190 | Other auxiliary system problems A | Gas Turbine | Auxiliary | U1 | Forced - Immediate | 2018 | Gas | GG | 300 | Gas Turbine/Jet Engine (Simple Cycle Operation) | SERC | Off-Peak | 6846.2166 | 107 | 1 | 1 | 5190-Other auxiliary system problems A | U1-Forced - Immediate | 300-Gas Turbine/Jet Engine (Simple Cycle Operation)
5190 | Other auxiliary system problems A | Gas Turbine | Auxiliary | U1 | Forced - Immediate | 2018 | Gas | GG | 300 | Gas Turbine/Jet Engine (Simple Cycle Operation) | SERC | Off-Peak | 6872.8333 | 43 | 1 | 1 | 5190-Other auxiliary system problems A | U1-Forced - Immediate | 300-Gas Turbine/Jet Engine (Simple Cycle Operation)
5190 | Other auxiliary system problems A | Gas Turbine | Auxiliary | U1 | Forced - Immediate | 2018 | Gas | GG | 300 | Gas Turbine/Jet Engine (Simple Cycle Operation) | WECC | Summer | 194 | 97 | 1 | 1 | 5190-Other auxiliary system problems A | U1-Forced - Immediate | 300-Gas Turbine/Jet Engine (Simple Cycle Operation)
5190 | Other auxiliary system problems A | Gas Turbine | Auxiliary | U1 | Forced - Immediate | 2018 | Gas | GG | 300 | Gas Turbine/Jet Engine (Simple Cycle Operation) | SERC | Summer | 1314 | 72 | 1 | 1 | 5190-Other auxiliary system problems A | U1-Forced - Immediate | 300-Gas Turbine/Jet Engine (Simple Cycle Operation)
5190 | Other auxiliary system problems A | Gas Turbine | Auxiliary | U1 | Forced - Immediate | 2018 | Gas | GG | 300 | Gas Turbine/Jet Engine (Simple Cycle Operation) | TRE | Winter | 60 | 80 | 1 | 1 | 5190-Other auxiliary system problems A | U1-Forced - Immediate | 300-Gas Turbine/Jet Engine (Simple Cycle Operation)
5190 | Other auxiliary system problems A | Gas Turbine | Auxiliary | U1 | Forced - Immediate | 2018 | Oil | DI | 300 | Gas Turbine/Jet Engine (Simple Cycle Operation) | RFC | Winter | 57 | 60 | 1 | 1 | 5190-Other auxiliary system problems A | U1-Forced - Immediate | 300-Gas Turbine/Jet Engine (Simple Cycle Operation)
5190 | Other auxiliary system problems A | Gas Turbine | Auxiliary | U1 | Forced - Immediate | 2018 | Oil | DI | 300 | Gas Turbine/Jet Engine (Simple Cycle Operation) | MRO | Winter | 765.9167 | 35 | 1 | 1 | 5190-Other auxiliary system problems A | U1-Forced - Immediate | 300-Gas Turbine/Jet Engine (Simple Cycle Operation)
5190 | Other auxiliary system problems A | Gas Turbine | Auxiliary | SF | Startup Failure | 2018 | Gas | GG | 300 | Gas Turbine/Jet Engine (Simple Cycle Operation) | WECC | Off-Peak | 24.25 | 97 | 1 | 1 | 5190-Other auxiliary system problems A | SF-Startup Failure | 300-Gas Turbine/Jet Engine (Simple Cycle Operation)
5190 | Other auxiliary system problems A | Gas Turbine | Auxiliary | SF | Startup Failure | 2018 | Gas | GG | 300 | Gas Turbine/Jet Engine (Simple Cycle Operation) | MRO | Summer | 35.04 | 65.7 | 1 | 1 | 5190-Other auxiliary system problems A | SF-Startup Failure | 300-Gas Turbine/Jet Engine (Simple Cycle Operation)
5190 | Other auxiliary system problems A | Gas Turbine | Auxiliary | U1 | Forced - Immediate | 2018 | Gas | GG | 300 | Gas Turbine/Jet Engine (Simple Cycle Operation) | SERC | Off-Peak | 492 | 120 | 1 | 1 | 5190-Other auxiliary system problems A | U1-Forced - Immediate | 300-Gas Turbine/Jet Engine (Simple Cycle Operation)
5190 | Other auxiliary system problems A | Gas Turbine | Auxiliary | U1 | Forced - Immediate | 2018 | Gas | GG | 300 | Gas Turbine/Jet Engine (Simple Cycle Operation) | SERC | Off-Peak | 9209.2 | 88 | 1 | 1 | 5190-Other auxiliary system problems A | U1-Forced - Immediate | 300-Gas Turbine/Jet Engine (Simple Cycle Operation)
5190 | Other auxiliary system problems A | Gas Turbine | Auxiliary | U1 | Forced - Immediate | 2018 | Gas | GG | 300 | Gas Turbine/Jet Engine (Simple Cycle Operation) | WECC | Summer | 150.35 | 97 | 1 | 1 | 5190-Other auxiliary system problems A | U1-Forced - Immediate | 300-Gas Turbine/Jet Engine (Simple Cycle Operation)
5190 | Other auxiliary system problems A | Gas Turbine | Auxiliary | U1 | Forced - Immediate | 2018 | Gas | GG | 300 | Gas Turbine/Jet Engine (Simple Cycle Operation) | SERC | Winter | 10447.75 | 23 | 1 | 1 | 5190-Other auxiliary system problems A | U1-Forced - Immediate | 300-Gas Turbine/Jet Engine (Simple Cycle Operation)
5190 | Other auxiliary system problems A | Gas Turbine | Auxiliary | U1 | Forced - Immediate | 2018 | Oil | DI | 300 | Gas Turbine/Jet Engine (Simple Cycle Operation) | SERC | Off-Peak | 794.4667 | 17 | 1 | 1 | 5190-Other auxiliary system problems A | U1-Forced - Immediate | 300-Gas Turbine/Jet Engine (Simple Cycle Operation)
5190 | Other auxiliary system problems A | Gas Turbine | Auxiliary | D1 | Forced - Immediate | 2018 | Gas | GG | 300 | Gas Turbine/Jet Engine (Simple Cycle Operation) | RFC | Winter | 48 | 24 | 2 | 2 | 5190-Other auxiliary system problems A | D1-Forced - Immediate | 300-Gas Turbine/Jet Engine (Simple Cycle Operation)
5190 | Other auxiliary system problems A | Gas Turbine | Auxiliary | SF | Startup Failure | 2018 | Gas | GG | 300 | Gas Turbine/Jet Engine (Simple Cycle Operation) | TRE | Off-Peak | 48.7333 | 43 | 1 | 1 | 5190-Other auxiliary system problems A | SF-Startup Failure | 300-Gas Turbine/Jet Engine (Simple Cycle Operation)
5190 | Other auxiliary system problems A | Gas Turbine | Auxiliary | SF | Startup Failure | 2018 | Gas | GG | 300 | Gas Turbine/Jet Engine (Simple Cycle Operation) | SERC | Off-Peak | 1296 | 81 | 1 | 1 | 5190-Other auxiliary system problems A | SF-Startup Failure | 300-Gas Turbine/Jet Engine (Simple Cycle Operation)
5190 | Other auxiliary system problems A | Gas Turbine | Auxiliary | SF | Startup Failure | 2018 | Gas | GG | 300 | Gas Turbine/Jet Engine (Simple Cycle Operation) | SERC | Summer | 5.4 | 18 | 1 | 1 | 5190-Other auxiliary system problems A | SF-Startup Failure | 300-Gas Turbine/Jet Engine (Simple Cycle Operation)
5190 | Other auxiliary system problems A | Gas Turbine | Auxiliary | U1 | Forced - Immediate | 2018 | Gas | GG | 300 | Gas Turbine/Jet Engine (Simple Cycle Operation) | NPCC | Off-Peak | 105.07 | 39.9 | 1 | 1 | 5190-Other auxiliary system problems A | U1-Forced - Immediate | 300-Gas Turbine/Jet Engine (Simple Cycle Operation)
5190 | Other auxiliary system problems A | Gas Turbine | Auxiliary | U1 | Forced - Immediate | 2018 | Gas | GG | 300 | Gas Turbine/Jet Engine (Simple Cycle Operation) | WECC | Summer | 987.7833 | 97 | 1 | 1 | 5190-Other auxiliary system problems A | U1-Forced - Immediate | 300-Gas Turbine/Jet Engine (Simple Cycle Operation)
5190 | Other auxiliary system problems A | Gas Turbine | Auxiliary | U1 | Forced - Immediate | 2018 | Gas | GG | 300 | Gas Turbine/Jet Engine (Simple Cycle Operation) | RFC | Winter | 51.935 | 79.9 | 1 | 1 | 5190-Other auxiliary system problems A | U1-Forced - Immediate | 300-Gas Turbine/Jet Engine (Simple Cycle Operation)
5190 | Other auxiliary system problems A | Gas Turbine | Auxiliary | D1 | Forced - Immediate | 2018 | Gas | GG | 300 | Gas Turbine/Jet Engine (Simple Cycle Operation) | RFC | Winter | 82 | 24 | 1 | 1 | 5190-Other auxiliary system problems A | D1-Forced - Immediate | 300-Gas Turbine/Jet Engine (Simple Cycle Operation)
5190 | Other auxiliary system problems A | Gas Turbine | Auxiliary | D1 | Forced - Immediate | 2018 | Gas | GG | 300 | Gas Turbine/Jet Engine (Simple Cycle Operation) | RFC | Winter | 892 | 24 | 1 | 1 | 5190-Other auxiliary system problems A | D1-Forced - Immediate | 300-Gas Turbine/Jet Engine (Simple Cycle Operation)
5190 | Other auxiliary system problems A | Gas Turbine | Auxiliary | SF | Startup Failure | 2018 | Gas | GG | 300 | Gas Turbine/Jet Engine (Simple Cycle Operation) | TRE | Summer | 7.1666 | 43 | 1 | 1 | 5190-Other auxiliary system problems A | SF-Startup Failure | 300-Gas Turbine/Jet Engine (Simple Cycle Operation)
5190 | Other auxiliary system problems A | Gas Turbine | Auxiliary | U1 | Forced - Immediate | 2018 | Gas | GG | 300 | Gas Turbine/Jet Engine (Simple Cycle Operation) | WECC | Summer | 15.1666 | 91 | 1 | 1 | 5190-Other auxiliary system problems A | U1-Forced - Immediate | 300-Gas Turbine/Jet Engine (Simple Cycle Operation)
5190 | Other auxiliary system problems A | Gas Turbine | Auxiliary | SF | Startup Failure | 2018 | Gas | GG | 300 | Gas Turbine/Jet Engine (Simple Cycle Operation) | RFC | Summer | 48 | 72 | 1 | 1 | 5190-Other auxiliary system problems A | SF-Startup Failure | 300-Gas Turbine/Jet Engine (Simple Cycle Operation)
5190 | Other auxiliary system problems A | Gas Turbine | Auxiliary | U1 | Forced - Immediate | 2018 | Gas | GG | 300 | Gas Turbine/Jet Engine (Simple Cycle Operation) | NPCC | Off-Peak | 10.4666 | 62.8 | 1 | 1 | 5190-Other auxiliary system problems A | U1-Forced - Immediate | 300-Gas Turbine/Jet Engine (Simple Cycle Operation)
5190 | Other auxiliary system problems A | Gas Turbine | Auxiliary | U1 | Forced - Immediate | 2018 | Gas | GG | 300 | Gas Turbine/Jet Engine (Simple Cycle Operation) | NPCC | Off-Peak | 14.6533 | 62.8 | 1 | 1 | 5190-Other auxiliary system problems A | U1-Forced - Immediate | 300-Gas Turbine/Jet Engine (Simple Cycle Operation)
5190 | Other auxiliary system problems A | Gas Turbine | Auxiliary | U1 | Forced - Immediate | 2018 | Gas | GG | 300 | Gas Turbine/Jet Engine (Simple Cycle Operation) | SERC | Off-Peak | 11588.9999 | 180 | 1 | 1 | 5190-Other auxiliary system problems A | U1-Forced - Immediate | 300-Gas Turbine/Jet Engine (Simple Cycle Operation)
5190 | Other auxiliary system problems A | Gas Turbine | Auxiliary | U1 | Forced - Immediate | 2018 | Gas | GG | 300 | Gas Turbine/Jet Engine (Simple Cycle Operation) | WECC | Summer | 124.4833 | 97 | 1 | 1 | 5190-Other auxiliary system problems A | U1-Forced - Immediate | 300-Gas Turbine/Jet Engine (Simple Cycle Operation)
5190 | Other auxiliary system problems A | Gas Turbine | Auxiliary | U1 | Forced - Immediate | 2018 | Gas | GG | 300 | Gas Turbine/Jet Engine (Simple Cycle Operation) | WECC | Summer | 1275.55 | 97 | 1 | 1 | 5190-Other auxiliary system problems A | U1-Forced - Immediate | 300-Gas Turbine/Jet Engine (Simple Cycle Operation)
5190 | Other auxiliary system problems A | Gas Turbine | Auxiliary | U1 | Forced - Immediate | 2018 | Gas | GG | 300 | Gas Turbine/Jet Engine (Simple Cycle Operation) | RFC | Winter | 125.1766 | 79.9 | 1 | 1 | 5190-Other auxiliary system problems A | U1-Forced - Immediate | 300-Gas Turbine/Jet Engine (Simple Cycle Operation)
5190 | Other auxiliary system problems A | Gas Turbine | Auxiliary | U1 | Forced - Immediate | 2018 | Gas | GG | 800 | Miscellaneous | NPCC | Summer | 417.45 | 60.5 | 1 | 1 | 5190-Other auxiliary system problems A | U1-Forced - Immediate | 800-Miscellaneous
5190 | Other auxiliary system problems A | Gas Turbine | Auxiliary | D1 | Forced - Immediate | 2018 | Gas | GG | 850 | Combined Cycle Block | SERC | Off-Peak | 7719.483 | 521 | 1 | 1 | 5190-Other auxiliary system problems A | D1-Forced - Immediate | 850-Combined Cycle Block
5190 | Other auxiliary system problems A | Gas Turbine | Auxiliary | D1 | Forced - Immediate | 2018 | Gas | GG | 850 | Combined Cycle Block | NPCC | Winter | 236.0215 | 429.13 | 1 | 1 | 5190-Other auxiliary system problems A | D1-Forced - Immediate | 850-Combined Cycle Block
5190 | Other auxiliary system problems A | Gas Turbine | Auxiliary | D1 | Forced - Immediate | 2018 | Waste Heat | WH | 850 | Combined Cycle Block | SERC | Off-Peak | 280.9 | 106 | 1 | 1 | 5190-Other auxiliary system problems A | D1-Forced - Immediate | 850-Combined Cycle Block
5190 | Other auxiliary system problems A | Gas Turbine | Auxiliary | U1 | Forced - Immediate | 2018 | Gas | GG | 850 | Combined Cycle Block | TRE | Summer | 3979.8 | 268 | 1 | 1 | 5190-Other auxiliary system problems A | U1-Forced - Immediate | 850-Combined Cycle Block
5190 | Other auxiliary system problems A | Gas Turbine | Auxiliary | D1 | Forced - Immediate | 2018 | Gas | GG | 850 | Combined Cycle Block | RFC | Summer | 32.0333 | 31 | 1 | 1 | 5190-Other auxiliary system problems A | D1-Forced - Immediate | 850-Combined Cycle Block
5190 | Other auxiliary system problems A | Gas Turbine | Auxiliary | D1 | Forced - Immediate | 2018 | Gas | GG | 850 | Combined Cycle Block | RFC | Winter | 2068.2999 | 222 | 1 | 1 | 5190-Other auxiliary system problems A | D1-Forced - Immediate | 850-Combined Cycle Block
5190 | Other auxiliary system problems A | Gas Turbine | Auxiliary | D1 | Forced - Immediate | 2018 | Gas | GG | 850 | Combined Cycle Block | NPCC | Winter | 3351.3297 | 437.13 | 1 | 1 | 5190-Other auxiliary system problems A | D1-Forced - Immediate | 850-Combined Cycle Block
5190 | Other auxiliary system problems A | Gas Turbine | Auxiliary | U1 | Forced - Immediate | 2018 | Gas | GG | 850 | Combined Cycle Block | SERC | Off-Peak | 237.7998 | 246 | 1 | 1 | 5190-Other auxiliary system problems A | U1-Forced - Immediate | 850-Combined Cycle Block
5190 | Other auxiliary system problems A | Gas Turbine | Auxiliary | U1 | Forced - Immediate | 2018 | Gas | GG | 850 | Combined Cycle Block | NPCC | Summer | 1743.2664 | 331 | 1 | 1 | 5190-Other auxiliary system problems A | U1-Forced - Immediate | 850-Combined Cycle Block
5190 | Other auxiliary system problems A | Gas Turbine | Auxiliary | U1 | Forced - Immediate | 2018 | Gas | GG | 850 | Combined Cycle Block | NPCC | Summer | 10732.5282 | 497.26 | 1 | 1 | 5190-Other auxiliary system problems A | U1-Forced - Immediate | 850-Combined Cycle Block
5190 | Other auxiliary system problems A | Gas Turbine | Auxiliary | U1 | Forced - Immediate | 2018 | Gas | GG | 850 | Combined Cycle Block | MRO | Winter | 6544.9998 | 255 | 1 | 1 | 5190-Other auxiliary system problems A | U1-Forced - Immediate | 850-Combined Cycle Block
5190 | Other auxiliary system problems A | Gas Turbine | Auxiliary | D1 | Forced - Immediate | 2018 | Gas | GG | 850 | Combined Cycle Block | RFC | Off-Peak | 212 | 212 | 1 | 1 | 5190-Other auxiliary system problems A | D1-Forced - Immediate | 850-Combined Cycle Block
5190 | Other auxiliary system problems A | Gas Turbine | Auxiliary | SF | Startup Failure | 2018 | Gas | GG | 850 | Combined Cycle Block | NPCC | Off-Peak | 1387.4666 | 242 | 1 | 1 | 5190-Other auxiliary system problems A | SF-Startup Failure | 850-Combined Cycle Block
5190 | Other auxiliary system problems A | Gas Turbine | Auxiliary | D1 | Forced - Immediate | 2018 | Gas | GG | 850 | Combined Cycle Block | NPCC | Summer | 991.6 | 268 | 1 | 1 | 5190-Other auxiliary system problems A | D1-Forced - Immediate | 850-Combined Cycle Block
5190 | Other auxiliary system problems A | Gas Turbine | Auxiliary | D1 | Forced - Immediate | 2018 | Gas | GG | 850 | Combined Cycle Block | SERC | Summer | 1005.3331 | 290 | 1 | 1 | 5190-Other auxiliary system problems A | D1-Forced - Immediate | 850-Combined Cycle Block
5190 | Other auxiliary system problems A | Gas Turbine | Auxiliary | D1 | Forced - Immediate | 2018 | Gas | GG | 850 | Combined Cycle Block | RFC | Summer | 2578.3332 | 325 | 1 | 1 | 5190-Other auxiliary system problems A | D1-Forced - Immediate | 850-Combined Cycle Block
5190 | Other auxiliary system problems A | Gas Turbine | Auxiliary | D1 | Forced - Immediate | 2018 | Gas | GG | 850 | Combined Cycle Block | NPCC | Summer | 2861.0833 | 247 | 1 | 1 | 5190-Other auxiliary system problems A | D1-Forced - Immediate | 850-Combined Cycle Block
5190 | Other auxiliary system problems A | Gas Turbine | Auxiliary | U1 | Forced - Immediate | 2018 | Gas | GG | 850 | Combined Cycle Block | TRE | Summer | 11220.2665 | 268 | 1 | 1 | 5190-Other auxiliary system problems A | U1-Forced - Immediate | 850-Combined Cycle Block
5190 | Other auxiliary system problems A | Gas Turbine | Auxiliary | D1 | Forced - Immediate | 2018 | Gas | GG | 850 | Combined Cycle Block | RFC | Off-Peak | 7018.05 | 117 | 1 | 1 | 5190-Other auxiliary system problems A | D1-Forced - Immediate | 850-Combined Cycle Block
5190 | Other auxiliary system problems A | Gas Turbine | Auxiliary | D1 | Forced - Immediate | 2018 | Gas | GG | 850 | Combined Cycle Block | SERC | Summer | 726.5665 | 307 | 1 | 1 | 5190-Other auxiliary system problems A | D1-Forced - Immediate | 850-Combined Cycle Block
5190 | Other auxiliary system problems A | Gas Turbine | Auxiliary | D1 | Forced - Immediate | 2018 | Gas | GG | 850 | Combined Cycle Block | TRE | Summer | 3171.9 | 218 | 1 | 1 | 5190-Other auxiliary system problems A | D1-Forced - Immediate | 850-Combined Cycle Block
5190 | Other auxiliary system problems A | Gas Turbine | Auxiliary | D1 | Forced - Immediate | 2018 | Gas | GG | 850 | Combined Cycle Block | RFC | Winter | 270.7333 | 62 | 1 | 1 | 5190-Other auxiliary system problems A | D1-Forced - Immediate | 850-Combined Cycle Block
5190 | Other auxiliary system problems A | Gas Turbine | Auxiliary | D1 | Forced - Immediate | 2018 | Gas | GG | 850 | Combined Cycle Block | SERC | Off-Peak | 5694.325 | 250.3 | 1 | 1 | 5190-Other auxiliary system problems A | D1-Forced - Immediate | 850-Combined Cycle Block
5190 | Other auxiliary system problems A | Gas Turbine | Auxiliary | D1 | Forced - Immediate | 2018 | Gas | GG | 850 | Combined Cycle Block | RFC | Off-Peak | 22.3666 | 122 | 1 | 1 | 5190-Other auxiliary system problems A | D1-Forced - Immediate | 850-Combined Cycle Block
5190 | Other auxiliary system problems A | Gas Turbine | Auxiliary | D1 | Forced - Immediate | 2018 | Gas | GG | 850 | Combined Cycle Block | TRE | Summer | 272.25 | 15 | 1 | 1 | 5190-Other auxiliary system problems A | D1-Forced - Immediate | 850-Combined Cycle Block
5190 | Other auxiliary system problems A | Gas Turbine | Auxiliary | U1 | Forced - Immediate | 2018 | Gas | GG | 850 | Combined Cycle Block | TRE | Off-Peak | 35.7332 | 268 | 1 | 1 | 5190-Other auxiliary system problems A | U1-Forced - Immediate | 850-Combined Cycle Block
5190 | Other auxiliary system problems A | Gas Turbine | Auxiliary | U1 | Forced - Immediate | 2018 | Gas | GG | 850 | Combined Cycle Block | NPCC | Off-Peak | 3883.068 | 616.36 | 1 | 1 | 5190-Other auxiliary system problems A | U1-Forced - Immediate | 850-Combined Cycle Block
5190 | Other auxiliary system problems A | Gas Turbine | Auxiliary | U1 | Forced - Immediate | 2018 | Gas | GG | 850 | Combined Cycle Block | RFC | Summer | 2832 | 480 | 1 | 1 | 5190-Other auxiliary system problems A | U1-Forced - Immediate | 850-Combined Cycle Block
5190 | Other auxiliary system problems A | Gas Turbine | Auxiliary | U1 | Forced - Immediate | 2018 | Gas | GG | 851 | CC GT units | MRO | Off-Peak | 114.9166 | 197 | 1 | 1 | 5190-Other auxiliary system problems A | U1-Forced - Immediate | 851-CC GT units
5190 | Other auxiliary system problems A | Gas Turbine | Auxiliary | U1 | Forced - Immediate | 2018 | Gas | GG | 851 | CC GT units | SERC | Off-Peak | 4854.6666 | 176 | 1 | 1 | 5190-Other auxiliary system problems A | U1-Forced - Immediate | 851-CC GT units
5190 | Other auxiliary system problems A | Gas Turbine | Auxiliary | U1 | Forced - Immediate | 2018 | Gas | GG | 851 | CC GT units | MRO | Summer | 75.36 | 31.4 | 1 | 1 | 5190-Other auxiliary system problems A | U1-Forced - Immediate | 851-CC GT units
5190 | Other auxiliary system problems A | Gas Turbine | Auxiliary | D1 | Forced - Immediate | 2018 | Gas | GG | 851 | CC GT units | TRE | Summer | 2.5333 | 19 | 1 | 1 | 5190-Other auxiliary system problems A | D1-Forced - Immediate | 851-CC GT units
5190 | Other auxiliary system problems A | Gas Turbine | Auxiliary | SF | Startup Failure | 2018 | Gas | GG | 851 | CC GT units | NPCC | Summer | 30.4333 | 166 | 1 | 1 | 5190-Other auxiliary system problems A | SF-Startup Failure | 851-CC GT units
5190 | Other auxiliary system problems A | Gas Turbine | Auxiliary | U1 | Forced - Immediate | 2018 | Gas | GG | 851 | CC GT units | RFC | Off-Peak | 152.625 | 49.5 | 1 | 1 | 5190-Other auxiliary system problems A | U1-Forced - Immediate | 851-CC GT units
5190 | Other auxiliary system problems A | Gas Turbine | Auxiliary | U1 | Forced - Immediate | 2018 | Gas | GG | 851 | CC GT units | TRE | Off-Peak | 183.3 | 141 | 1 | 1 | 5190-Other auxiliary system problems A | U1-Forced - Immediate | 851-CC GT units
5190 | Other auxiliary system problems A | Gas Turbine | Auxiliary | U1 | Forced - Immediate | 2018 | Gas | GG | 851 | CC GT units | RFC | Summer | 58.7999 | 126 | 1 | 1 | 5190-Other auxiliary system problems A | U1-Forced - Immediate | 851-CC GT units
5190 | Other auxiliary system problems A | Gas Turbine | Auxiliary | U1 | Forced - Immediate | 2018 | Gas | GG | 851 | CC GT units | MRO | Winter | 48 | 192 | 1 | 1 | 5190-Other auxiliary system problems A | U1-Forced - Immediate | 851-CC GT units
5190 | Other auxiliary system problems A | Gas Turbine | Auxiliary | U2 | Forced - Delayed | 2018 | Gas | GG | 851 | CC GT units | TRE | Off-Peak | 9436.3499 | 171 | 1 | 1 | 5190-Other auxiliary system problems A | U2-Forced - Delayed | 851-CC GT units
5190 | Other auxiliary system problems A | Gas Turbine | Auxiliary | D1 | Forced - Immediate | 2018 | Gas | GG | 851 | CC GT units | TRE | Summer | 0.70833 | 2.5 | 1 | 1 | 5190-Other auxiliary system problems A | D1-Forced - Immediate | 851-CC GT units
5190 | Other auxiliary system problems A | Gas Turbine | Auxiliary | SF | Startup Failure | 2018 | Gas | GG | 851 | CC GT units | MRO | Summer | 0.52498 | 31.5 | 1 | 1 | 5190-Other auxiliary system problems A | SF-Startup Failure | 851-CC GT units
5190 | Other auxiliary system problems A | Gas Turbine | Auxiliary | U1 | Forced - Immediate | 2018 | Gas | GG | 851 | CC GT units | RFC | Winter | 138.2666 | 122 | 1 | 1 | 5190-Other auxiliary system problems A | U1-Forced - Immediate | 851-CC GT units
5190 | Other auxiliary system problems A | Gas Turbine | Auxiliary | D1 | Forced - Immediate | 2018 | Gas | GG | 851 | CC GT units | MRO | Off-Peak | 1323.5798 | 82.81 | 1 | 1 | 5190-Other auxiliary system problems A | D1-Forced - Immediate | 851-CC GT units
5190 | Other auxiliary system problems A | Gas Turbine | Auxiliary | U1 | Forced - Immediate | 2018 | Gas | GG | 851 | CC GT units | MRO | Summer | 93.6472 | 165.26 | 1 | 1 | 5190-Other auxiliary system problems A | U1-Forced - Immediate | 851-CC GT units
5190 | Other auxiliary system problems A | Gas Turbine | Auxiliary | U1 | Forced - Immediate | 2018 | Gas | GG | 851 | CC GT units | WECC | Summer | 638.9165 | 187 | 1 | 1 | 5190-Other auxiliary system problems A | U1-Forced - Immediate | 851-CC GT units
5190 | Other auxiliary system problems A | Gas Turbine | Auxiliary | U1 | Forced - Immediate | 2018 | Gas | GG | 851 | CC GT units | MRO | Winter | 38.6666 | 40 | 1 | 1 | 5190-Other auxiliary system problems A | U1-Forced - Immediate | 851-CC GT units
5190 | Other auxiliary system problems A | Gas Turbine | Auxiliary | U1 | Forced - Immediate | 2018 | Gas | GG | 851 | CC GT units | WECC | Winter | 147.5833 | 35 | 1 | 1 | 5190-Other auxiliary system problems A | U1-Forced - Immediate | 851-CC GT units
5190 | Other auxiliary system problems A | Gas Turbine | Auxiliary | U1 | Forced - Immediate | 2018 | Gas | GG | 851 | CC GT units | MRO | Winter | 348.7999 | 192 | 1 | 1 | 5190-Other auxiliary system problems A | U1-Forced - Immediate | 851-CC GT units
5190 | Other auxiliary system problems A | Gas Turbine | Auxiliary | U1 | Forced - Immediate | 2018 | Gas | GG | 851 | CC GT units | WECC | Winter | 543.6667 | 35 | 1 | 1 | 5190-Other auxiliary system problems A | U1-Forced - Immediate | 851-CC GT units
5190 | Other auxiliary system problems A | Gas Turbine | Auxiliary | U1 | Forced - Immediate | 2018 | Gas | GG | 851 | CC GT units | WECC | Winter | 593.0666 | 139 | 1 | 1 | 5190-Other auxiliary system problems A | U1-Forced - Immediate | 851-CC GT units
5190 | Other auxiliary system problems A | Gas Turbine | Auxiliary | U1 | Forced - Immediate | 2018 | Gas | GG | 851 | CC GT units | RFC | Winter | 5709.6 | 122 | 1 | 1 | 5190-Other auxiliary system problems A | U1-Forced - Immediate | 851-CC GT units
5190 | Other auxiliary system problems A | Gas Turbine | Auxiliary | U2 | Forced - Delayed | 2018 | Gas | GG | 851 | CC GT units | MRO | Off-Peak | 2449.6687 | 163.13 | 1 | 1 | 5190-Other auxiliary system problems A | U2-Forced - Delayed | 851-CC GT units
5190 | Other auxiliary system problems A | Gas Turbine | Auxiliary | U2 | Forced - Delayed | 2018 | Gas | GG | 851 | CC GT units | MRO | Summer | 342.783 | 163.23 | 1 | 1 | 5190-Other auxiliary system problems A | U2-Forced - Delayed | 851-CC GT units
5190 | Other auxiliary system problems A | Gas Turbine | Auxiliary | SF | Startup Failure | 2018 | Gas | GG | 851 | CC GT units | MRO | Summer | 0.52331 | 31.4 | 1 | 1 | 5190-Other auxiliary system problems A | SF-Startup Failure | 851-CC GT units
5190 | Other auxiliary system problems A | Gas Turbine | Auxiliary | SF | Startup Failure | 2018 | Gas | GG | 851 | CC GT units | MRO | Winter | 31.9999 | 192 | 1 | 3 | 5190-Other auxiliary system problems A | SF-Startup Failure | 851-CC GT units
5190 | Other auxiliary system problems A | Gas Turbine | Auxiliary | U1 | Forced - Immediate | 2018 | Gas | GG | 851 | CC GT units | MRO | Summer | 230.575 | 200.5 | 1 | 1 | 5190-Other auxiliary system problems A | U1-Forced - Immediate | 851-CC GT units
5190 | Other auxiliary system problems A | Gas Turbine | Auxiliary | U1 | Forced - Immediate | 2018 | Gas | GG | 851 | CC GT units | WECC | Winter | 32.9333 | 38 | 1 | 1 | 5190-Other auxiliary system problems A | U1-Forced - Immediate | 851-CC GT units
5190 | Other auxiliary system problems A | Gas Turbine | Auxiliary | U2 | Forced - Delayed | 2018 | Gas | GG | 851 | CC GT units | MRO | Summer | 310.9006 | 165.08 | 1 | 1 | 5190-Other auxiliary system problems A | U2-Forced - Delayed | 851-CC GT units
5190 | Other auxiliary system problems A | Gas Turbine | Auxiliary | U1 | Forced - Immediate | 2018 | Gas | GG | 851 | CC GT units | MRO | Summer | 75.6 | 31.5 | 1 | 1 | 5190-Other auxiliary system problems A | U1-Forced - Immediate | 851-CC GT units
5190 | Other auxiliary system problems A | Gas Turbine | Auxiliary | U2 | Forced - Delayed | 2018 | Gas | GG | 851 | CC GT units | MRO | Off-Peak | 12162.1019 | 165.96 | 1 | 1 | 5190-Other auxiliary system problems A | U2-Forced - Delayed | 851-CC GT units
5190 | Other auxiliary system problems A | Gas Turbine | Auxiliary | U2 | Forced - Delayed | 2018 | Gas | GG | 851 | CC GT units | SERC | Winter | 61.3666 | 263 | 1 | 1 | 5190-Other auxiliary system problems A | U2-Forced - Delayed | 851-CC GT units
5190 | Other auxiliary system problems A | Gas Turbine | Auxiliary | U3 | Forced - Postponed | 2018 | Gas | GG | 851 | CC GT units | MRO | Off-Peak | 338.2 | 178 | 1 | 1 | 5190-Other auxiliary system problems A | U3-Forced - Postponed | 851-CC GT units
5190 | Other auxiliary system problems A | Gas Turbine | Auxiliary | D1 | Forced - Immediate | 2018 | Gas | GG | 851 | CC GT units | MRO | Off-Peak | 1227.6798 | 76.81 | 1 | 1 | 5190-Other auxiliary system problems A | D1-Forced - Immediate | 851-CC GT units
5190 | Other auxiliary system problems A | Gas Turbine | Auxiliary | U1 | Forced - Immediate | 2018 | Gas | GG | 851 | CC GT units | SERC | Summer | 889.9499 | 153 | 1 | 1 | 5190-Other auxiliary system problems A | U1-Forced - Immediate | 851-CC GT units
5190 | Other auxiliary system problems A | Gas Turbine | Auxiliary | U1 | Forced - Immediate | 2018 | Gas | GG | 851 | CC GT units | WECC | Summer | 12059.5416 | 167.3 | 1 | 1 | 5190-Other auxiliary system problems A | U1-Forced - Immediate | 851-CC GT units
5190 | Other auxiliary system problems A | Gas Turbine | Auxiliary | U1 | Forced - Immediate | 2018 | Gas | GG | 851 | CC GT units | MRO | Winter | 73.5999 | 192 | 1 | 1 | 5190-Other auxiliary system problems A | U1-Forced - Immediate | 851-CC GT units
5190 | Other auxiliary system problems A | Gas Turbine | Auxiliary | U1 | Forced - Immediate | 2018 | Gas | GG | 851 | CC GT units | TRE | Winter | 3733.7083 | 152.5 | 1 | 1 | 5190-Other auxiliary system problems A | U1-Forced - Immediate | 851-CC GT units
5190 | Other auxiliary system problems A | Gas Turbine | Auxiliary | U1 | Forced - Immediate | 2018 | Gas | GG | 851 | CC GT units | SERC | Summer | 1149.0666 | 248 | 1 | 1 | 5190-Other auxiliary system problems A | U1-Forced - Immediate | 851-CC GT units
5190 | Other auxiliary system problems A | Gas Turbine | Auxiliary | U1 | Forced - Immediate | 2018 | Gas | GG | 851 | CC GT units | RFC | Winter | 310.75 | 113 | 1 | 2 | 5190-Other auxiliary system problems A | U1-Forced - Immediate | 851-CC GT units
5190 | Other auxiliary system problems A | Gas Turbine | Auxiliary | U1 | Forced - Immediate | 2018 | Gas | GG | 851 | CC GT units | RFC | Winter | 474.6 | 113 | 1 | 1 | 5190-Other auxiliary system problems A | U1-Forced - Immediate | 851-CC GT units
5190 | Other auxiliary system problems A | Gas Turbine | Auxiliary | U2 | Forced - Delayed | 2018 | Gas | GG | 851 | CC GT units | MRO | Off-Peak | 2176.8419 | 165.96 | 1 | 1 | 5190-Other auxiliary system problems A | U2-Forced - Delayed | 851-CC GT units
5190 | Other auxiliary system problems A | Gas Turbine | Auxiliary | D1 | Forced - Immediate | 2018 | Waste Heat | WH | 852 | CC steam units | MRO | Summer | 113.0666 | 128 | 1 | 1 | 5190-Other auxiliary system problems A | D1-Forced - Immediate | 852-CC steam units
5190 | Other auxiliary system problems A | Gas Turbine | Auxiliary | D2 | Forced - Delayed | 2018 | Waste Heat | WH | 852 | CC steam units | MRO | Summer | 213.5323 | 113.38 | 1 | 1 | 5190-Other auxiliary system problems A | D2-Forced - Delayed | 852-CC steam units
5190 | Other auxiliary system problems A | Gas Turbine | Auxiliary | D1 | Forced - Immediate | 2018 | Waste Heat | WH | 852 | CC steam units | MRO | Off-Peak | 73.5 | 126 | 1 | 1 | 5190-Other auxiliary system problems A | D1-Forced - Immediate | 852-CC steam units
5190 | Other auxiliary system problems A | Gas Turbine | Auxiliary | D1 | Forced - Immediate | 2018 | Waste Heat | WH | 852 | CC steam units | WECC | Winter | 6.5 | 10 | 1 | 1 | 5190-Other auxiliary system problems A | D1-Forced - Immediate | 852-CC steam units
5190 | Other auxiliary system problems A | Gas Turbine | Auxiliary | D1 | Forced - Immediate | 2018 | Waste Heat | WH | 852 | CC steam units | RFC | Winter | 247.8 | 59 | 1 | 1 | 5190-Other auxiliary system problems A | D1-Forced - Immediate | 852-CC steam units
5190 | Other auxiliary system problems A | Gas Turbine | Auxiliary | D2 | Forced - Delayed | 2018 | Waste Heat | WH | 852 | CC steam units | MRO | Off-Peak | 8696.5331 | 118.67 | 1 | 1 | 5190-Other auxiliary system problems A | D2-Forced - Delayed | 852-CC steam units
5190 | Other auxiliary system problems A | Gas Turbine | Auxiliary | D1 | Forced - Immediate | 2018 | Waste Heat | WH | 852 | CC steam units | RFC | Summer | 29.5866 | 63.4 | 1 | 1 | 5190-Other auxiliary system problems A | D1-Forced - Immediate | 852-CC steam units
5190 | Other auxiliary system problems A | Gas Turbine | Auxiliary | D1 | Forced - Immediate | 2018 | Waste Heat | WH | 852 | CC steam units | RFC | Winter | 162.25 | 59 | 1 | 2 | 5190-Other auxiliary system problems A | D1-Forced - Immediate | 852-CC steam units
5190 | Other auxiliary system problems A | Gas Turbine | Auxiliary | D1 | Forced - Immediate | 2018 | Waste Heat | WH | 852 | CC steam units | WECC | Winter | 320 | 75 | 1 | 1 | 5190-Other auxiliary system problems A | D1-Forced - Immediate | 852-CC steam units
5190 | Other auxiliary system problems A | Gas Turbine | Auxiliary | D1 | Forced - Immediate | 2018 | Waste Heat | WH | 852 | CC steam units | MRO | Winter | 371.7 | 126 | 1 | 1 | 5190-Other auxiliary system problems A | D1-Forced - Immediate | 852-CC steam units
5190 | Other auxiliary system problems A | Gas Turbine | Auxiliary | D1 | Forced - Immediate | 2018 | Waste Heat | WH | 852 | CC steam units | RFC | Winter | 2761.2 | 59 | 1 | 1 | 5190-Other auxiliary system problems A | D1-Forced - Immediate | 852-CC steam units
5190 | Other auxiliary system problems A | Gas Turbine | Auxiliary | D1 | Forced - Immediate | 2018 | Waste Heat | WH | 852 | CC steam units | TRE | Summer | 7.4666 | 56 | 1 | 1 | 5190-Other auxiliary system problems A | D1-Forced - Immediate | 852-CC steam units
5190 | Other auxiliary system problems A | Gas Turbine | Auxiliary | D1 | Forced - Immediate | 2018 | Waste Heat | WH | 852 | CC steam units | TRE | Summer | 13.6 | 48 | 1 | 1 | 5190-Other auxiliary system problems A | D1-Forced - Immediate | 852-CC steam units
5190 | Other auxiliary system problems A | Gas Turbine | Auxiliary | D1 | Forced - Immediate | 2018 | Waste Heat | WH | 852 | CC steam units | TRE | Winter | 3672.4999 | 150 | 1 | 1 | 5190-Other auxiliary system problems A | D1-Forced - Immediate | 852-CC steam units
5190 | Other auxiliary system problems A | Gas Turbine | Auxiliary | D3 | Forced - Postponed | 2018 | Waste Heat | WH | 852 | CC steam units | MRO | Off-Peak | 241.3 | 127 | 1 | 1 | 5190-Other auxiliary system problems A | D3-Forced - Postponed | 852-CC steam units
5190 | Other auxiliary system problems A | Gas Turbine | Auxiliary | D1 | Forced - Immediate | 2018 | Waste Heat | WH | 852 | CC steam units | RFC | Winter | 66.8666 | 59 | 1 | 1 | 5190-Other auxiliary system problems A | D1-Forced - Immediate | 852-CC steam units
5190 | Other auxiliary system problems A | Gas Turbine | Auxiliary | U1 | Forced - Immediate | 2018 | Waste Heat | WH | 852 | CC steam units | SERC | Summer | 866.2 | 122 | 1 | 1 | 5190-Other auxiliary system problems A | U1-Forced - Immediate | 852-CC steam units
5190 | Other auxiliary system problems A | Gas Turbine | Auxiliary | SF | Startup Failure | 2018 | Gas | GG | 860 | Co-generator Block | WECC | Winter | 286.02 | 238.35 | 1 | 1 | 5190-Other auxiliary system problems A | SF-Startup Failure | 860-Co-generator Block
5190 | Other auxiliary system problems A | Gas Turbine | Auxiliary | U1 | Forced - Immediate | 2018 | Gas | GG | 860 | Co-generator Block | WECC | Summer | 193.7 | 74.5 | 1 | 1 | 5190-Other auxiliary system problems A | U1-Forced - Immediate | 860-Co-generator Block
5190 | Other auxiliary system problems A | Gas Turbine | Auxiliary | U1 | Forced - Immediate | 2018 | Gas | GG | 860 | Co-generator Block | WECC | Summer | 423.4083 | 74.5 | 1 | 1 | 5190-Other auxiliary system problems A | U1-Forced - Immediate | 860-Co-generator Block
5190 | Other auxiliary system problems A | Gas Turbine | Auxiliary | U1 | Forced - Immediate | 2018 | Gas | GG | 861 | CoG GT units | SERC | Off-Peak | 2421.2533 | 87.2 | 1 | 1 | 5190-Other auxiliary system problems A | U1-Forced - Immediate | 861-CoG GT units
5200 | Reduction gear B | Gas Turbine | Miscellaneous (Gas Turbine) | U1 | Forced - Immediate | 2018 | Gas | GG | 300 | Gas Turbine/Jet Engine (Simple Cycle Operation) | TRE | Off-Peak | 16329.25 | 49 | 1 | 1 | 5200-Reduction gear B | U1-Forced - Immediate | 300-Gas Turbine/Jet Engine (Simple Cycle Operation)
5200 | Reduction gear B | Gas Turbine | Miscellaneous (Gas Turbine) | U1 | Forced - Immediate | 2018 | Gas | GG | 300 | Gas Turbine/Jet Engine (Simple Cycle Operation) | TRE | Summer | 393 | 20 | 1 | 1 | 5200-Reduction gear B | U1-Forced - Immediate | 300-Gas Turbine/Jet Engine (Simple Cycle Operation)
5200 | Reduction gear B | Gas Turbine | Miscellaneous (Gas Turbine) | U1 | Forced - Immediate | 2018 | Gas | GG | 300 | Gas Turbine/Jet Engine (Simple Cycle Operation) | SERC | Summer | 2646.25 | 73 | 1 | 1 | 5200-Reduction gear B | U1-Forced - Immediate | 300-Gas Turbine/Jet Engine (Simple Cycle Operation)
5200 | Reduction gear B | Gas Turbine | Miscellaneous (Gas Turbine) | U1 | Forced - Immediate | 2018 | Gas | GG | 300 | Gas Turbine/Jet Engine (Simple Cycle Operation) | TRE | Off-Peak | 32766.6667 | 20 | 1 | 1 | 5200-Reduction gear B | U1-Forced - Immediate | 300-Gas Turbine/Jet Engine (Simple Cycle Operation)
5200 | Reduction gear B | Gas Turbine | Miscellaneous (Gas Turbine) | U1 | Forced - Immediate | 2018 | Gas | GG | 851 | CC GT units | TRE | Winter | 22927 | 227 | 1 | 1 | 5200-Reduction gear B | U1-Forced - Immediate | 851-CC GT units
5200 | Reduction gear B | Gas Turbine | Miscellaneous (Gas Turbine) | D1 | Forced - Immediate | 2018 | Waste Heat | WH | 852 | CC steam units | TRE | Winter | 10756.5 | 106.5 | 1 | 1 | 5200-Reduction gear B | D1-Forced - Immediate | 852-CC steam units
5201 | Load shaft and bearings A | Gas Turbine | Miscellaneous (Gas Turbine) | U1 | Forced - Immediate | 2018 | Gas | GG | 300 | Gas Turbine/Jet Engine (Simple Cycle Operation) | MRO | Off-Peak | 1815 | 55 | 1 | 1 | 5201-Load shaft and bearings A | U1-Forced - Immediate | 300-Gas Turbine/Jet Engine (Simple Cycle Operation)
5201 | Load shaft and bearings A | Gas Turbine | Miscellaneous (Gas Turbine) | U1 | Forced - Immediate | 2018 | Gas | GG | 300 | Gas Turbine/Jet Engine (Simple Cycle Operation) | MRO | Summer | 3083.81 | 107.7 | 1 | 1 | 5201-Load shaft and bearings A | U1-Forced - Immediate | 300-Gas Turbine/Jet Engine (Simple Cycle Operation)
5201 | Load shaft and bearings A | Gas Turbine | Miscellaneous (Gas Turbine) | U1 | Forced - Immediate | 2018 | Gas | GG | 300 | Gas Turbine/Jet Engine (Simple Cycle Operation) | MRO | Summer | 6600 | 55 | 1 | 1 | 5201-Load shaft and bearings A | U1-Forced - Immediate | 300-Gas Turbine/Jet Engine (Simple Cycle Operation)
5201 | Load shaft and bearings A | Gas Turbine | Miscellaneous (Gas Turbine) | SF | Startup Failure | 2018 | Gas | GG | 300 | Gas Turbine/Jet Engine (Simple Cycle Operation) | SERC | Off-Peak | 6.9 | 23 | 1 | 1 | 5201-Load shaft and bearings A | SF-Startup Failure | 300-Gas Turbine/Jet Engine (Simple Cycle Operation)
5201 | Load shaft and bearings A | Gas Turbine | Miscellaneous (Gas Turbine) | U1 | Forced - Immediate | 2018 | Gas | GG | 300 | Gas Turbine/Jet Engine (Simple Cycle Operation) | SERC | Summer | 12384.46 | 45.1 | 1 | 1 | 5201-Load shaft and bearings A | U1-Forced - Immediate | 300-Gas Turbine/Jet Engine (Simple Cycle Operation)
5201 | Load shaft and bearings A | Gas Turbine | Miscellaneous (Gas Turbine) | U1 | Forced - Immediate | 2018 | Gas | GG | 300 | Gas Turbine/Jet Engine (Simple Cycle Operation) | SERC | Summer | 14494.2 | 174 | 1 | 1 | 5201-Load shaft and bearings A | U1-Forced - Immediate | 300-Gas Turbine/Jet Engine (Simple Cycle Operation)
5201 | Load shaft and bearings A | Gas Turbine | Miscellaneous (Gas Turbine) | D3 | Forced - Postponed | 2018 | Gas | GG | 850 | Combined Cycle Block | SERC | Off-Peak | 5063.4998 | 285 | 1 | 1 | 5201-Load shaft and bearings A | D3-Forced - Postponed | 850-Combined Cycle Block
5201 | Load shaft and bearings A | Gas Turbine | Miscellaneous (Gas Turbine) | D1 | Forced - Immediate | 2018 | Gas | GG | 850 | Combined Cycle Block | RFC | Off-Peak | 1049.5333 | 28 | 1 | 1 | 5201-Load shaft and bearings A | D1-Forced - Immediate | 850-Combined Cycle Block
5201 | Load shaft and bearings A | Gas Turbine | Miscellaneous (Gas Turbine) | D1 | Forced - Immediate | 2018 | Gas | GG | 851 | CC GT units | NPCC | Winter | 525.8 | 22 | 1 | 1 | 5201-Load shaft and bearings A | D1-Forced - Immediate | 851-CC GT units
5201 | Load shaft and bearings A | Gas Turbine | Miscellaneous (Gas Turbine) | U1 | Forced - Immediate | 2018 | Gas | GG | 851 | CC GT units | NPCC | Summer | 124833.7498 | 225 | 1 | 1 | 5201-Load shaft and bearings A | U1-Forced - Immediate | 851-CC GT units
5201 | Load shaft and bearings A | Gas Turbine | Miscellaneous (Gas Turbine) | D1 | Forced - Immediate | 2018 | Waste Heat | WH | 852 | CC steam units | NPCC | Winter | 2581.2 | 108 | 1 | 1 | 5201-Load shaft and bearings A | D1-Forced - Immediate | 852-CC steam units
5206 | Gas Turbine Clutch | Gas Turbine | Miscellaneous (Gas Turbine) | SF | Startup Failure | 2018 | Gas | GG | 300 | Gas Turbine/Jet Engine (Simple Cycle Operation) | WECC | Off-Peak | 84.0833 | 100.9 | 1 | 1 | 5206-Gas Turbine Clutch | SF-Startup Failure | 300-Gas Turbine/Jet Engine (Simple Cycle Operation)
5206 | Gas Turbine Clutch | Gas Turbine | Miscellaneous (Gas Turbine) | U1 | Forced - Immediate | 2018 | Gas | GG | 300 | Gas Turbine/Jet Engine (Simple Cycle Operation) | WECC | Off-Peak | 1347.4666 | 99.2 | 1 | 1 | 5206-Gas Turbine Clutch | U1-Forced - Immediate | 300-Gas Turbine/Jet Engine (Simple Cycle Operation)
5206 | Gas Turbine Clutch | Gas Turbine | Miscellaneous (Gas Turbine) | SF | Startup Failure | 2018 | Gas | GG | 300 | Gas Turbine/Jet Engine (Simple Cycle Operation) | WECC | Summer | 31.125 | 24.9 | 1 | 1 | 5206-Gas Turbine Clutch | SF-Startup Failure | 300-Gas Turbine/Jet Engine (Simple Cycle Operation)
5206 | Gas Turbine Clutch | Gas Turbine | Miscellaneous (Gas Turbine) | SF | Startup Failure | 2018 | Oil | DI | 300 | Gas Turbine/Jet Engine (Simple Cycle Operation) | SERC | Winter | 11 | 11 | 1 | 1 | 5206-Gas Turbine Clutch | SF-Startup Failure | 300-Gas Turbine/Jet Engine (Simple Cycle Operation)
5206 | Gas Turbine Clutch | Gas Turbine | Miscellaneous (Gas Turbine) | SF | Startup Failure | 2018 | Gas | GG | 300 | Gas Turbine/Jet Engine (Simple Cycle Operation) | MRO | Winter | 67.1 | 61 | 1 | 1 | 5206-Gas Turbine Clutch | SF-Startup Failure | 300-Gas Turbine/Jet Engine (Simple Cycle Operation)
5206 | Gas Turbine Clutch | Gas Turbine | Miscellaneous (Gas Turbine) | SF | Startup Failure | 2018 | Oil | DI | 300 | Gas Turbine/Jet Engine (Simple Cycle Operation) | SERC | Off-Peak | 8.7833 | 17 | 1 | 1 | 5206-Gas Turbine Clutch | SF-Startup Failure | 300-Gas Turbine/Jet Engine (Simple Cycle Operation)
5206 | Gas Turbine Clutch | Gas Turbine | Miscellaneous (Gas Turbine) | SF | Startup Failure | 2018 | Oil | DI | 300 | Gas Turbine/Jet Engine (Simple Cycle Operation) | WECC | Summer | 8707.5 | 54 | 1 | 1 | 5206-Gas Turbine Clutch | SF-Startup Failure | 300-Gas Turbine/Jet Engine (Simple Cycle Operation)
5206 | Gas Turbine Clutch | Gas Turbine | Miscellaneous (Gas Turbine) | U1 | Forced - Immediate | 2018 | Gas | GG | 300 | Gas Turbine/Jet Engine (Simple Cycle Operation) | WECC | Winter | 216.58 | 49.98 | 1 | 1 | 5206-Gas Turbine Clutch | U1-Forced - Immediate | 300-Gas Turbine/Jet Engine (Simple Cycle Operation)
5206 | Gas Turbine Clutch | Gas Turbine | Miscellaneous (Gas Turbine) | SF | Startup Failure | 2018 | Gas | GG | 300 | Gas Turbine/Jet Engine (Simple Cycle Operation) | WECC | Summer | 1380.705 | 24.9 | 1 | 1 | 5206-Gas Turbine Clutch | SF-Startup Failure | 300-Gas Turbine/Jet Engine (Simple Cycle Operation)
5206 | Gas Turbine Clutch | Gas Turbine | Miscellaneous (Gas Turbine) | SF | Startup Failure | 2018 | Gas | GG | 300 | Gas Turbine/Jet Engine (Simple Cycle Operation) | WECC | Summer | 879.385 | 24.9 | 1 | 1 | 5206-Gas Turbine Clutch | SF-Startup Failure | 300-Gas Turbine/Jet Engine (Simple Cycle Operation)
5206 | Gas Turbine Clutch | Gas Turbine | Miscellaneous (Gas Turbine) | U1 | Forced - Immediate | 2018 | Gas | GG | 300 | Gas Turbine/Jet Engine (Simple Cycle Operation) | WECC | Summer | 326.2433 | 100.9 | 1 | 1 | 5206-Gas Turbine Clutch | U1-Forced - Immediate | 300-Gas Turbine/Jet Engine (Simple Cycle Operation)
5206 | Gas Turbine Clutch | Gas Turbine | Miscellaneous (Gas Turbine) | U1 | Forced - Immediate | 2018 | Gas | GG | 300 | Gas Turbine/Jet Engine (Simple Cycle Operation) | WECC | Summer | 2793.2483 | 100.9 | 1 | 1 | 5206-Gas Turbine Clutch | U1-Forced - Immediate | 300-Gas Turbine/Jet Engine (Simple Cycle Operation)
5206 | Gas Turbine Clutch | Gas Turbine | Miscellaneous (Gas Turbine) | U1 | Forced - Immediate | 2018 | Gas | GG | 300 | Gas Turbine/Jet Engine (Simple Cycle Operation) | SERC | Summer | 109131.6 | 72 | 1 | 1 | 5206-Gas Turbine Clutch | U1-Forced - Immediate | 300-Gas Turbine/Jet Engine (Simple Cycle Operation)
5206 | Gas Turbine Clutch | Gas Turbine | Miscellaneous (Gas Turbine) | U1 | Forced - Immediate | 2018 | Gas | GG | 850 | Combined Cycle Block | RFC | Winter | 1719.8916 | 115.3 | 1 | 1 | 5206-Gas Turbine Clutch | U1-Forced - Immediate | 850-Combined Cycle Block
5206 | Gas Turbine Clutch | Gas Turbine | Miscellaneous (Gas Turbine) | U1 | Forced - Immediate | 2018 | Gas | GG | 851 | CC GT units | MRO | Summer | 76.5283 | 124.1 | 1 | 1 | 5206-Gas Turbine Clutch | U1-Forced - Immediate | 851-CC GT units
5206 | Gas Turbine Clutch | Gas Turbine | Miscellaneous (Gas Turbine) | U1 | Forced - Immediate | 2018 | Gas | GG | 851 | CC GT units | MRO | Summer | 161.33 | 124.1 | 1 | 1 | 5206-Gas Turbine Clutch | U1-Forced - Immediate | 851-CC GT units
5206 | Gas Turbine Clutch | Gas Turbine | Miscellaneous (Gas Turbine) | U1 | Forced - Immediate | 2018 | Gas | GG | 851 | CC GT units | NPCC | Summer | 250.4083 | 99.5 | 1 | 1 | 5206-Gas Turbine Clutch | U1-Forced - Immediate | 851-CC GT units
5206 | Gas Turbine Clutch | Gas Turbine | Miscellaneous (Gas Turbine) | U1 | Forced - Immediate | 2018 | Gas | GG | 851 | CC GT units | MRO | Summer | 12.41 | 124.1 | 1 | 1 | 5206-Gas Turbine Clutch | U1-Forced - Immediate | 851-CC GT units
5210 | Intercoolers A | Gas Turbine | Miscellaneous (Gas Turbine) | U1 | Forced - Immediate | 2018 | Gas | GG | 300 | Gas Turbine/Jet Engine (Simple Cycle Operation) | NPCC | Summer | 141.955 | 95.7 | 1 | 1 | 5210-Intercoolers A | U1-Forced - Immediate | 300-Gas Turbine/Jet Engine (Simple Cycle Operation)
5210 | Intercoolers A | Gas Turbine | Miscellaneous (Gas Turbine) | U1 | Forced - Immediate | 2018 | Gas | GG | 300 | Gas Turbine/Jet Engine (Simple Cycle Operation) | WECC | Summer | 160 | 40 | 1 | 1 | 5210-Intercoolers A | U1-Forced - Immediate | 300-Gas Turbine/Jet Engine (Simple Cycle Operation)
5210 | Intercoolers A | Gas Turbine | Miscellaneous (Gas Turbine) | U1 | Forced - Immediate | 2018 | Gas | GG | 300 | Gas Turbine/Jet Engine (Simple Cycle Operation) | WECC | Summer | 2069.9733 | 99.2 | 1 | 1 | 5210-Intercoolers A | U1-Forced - Immediate | 300-Gas Turbine/Jet Engine (Simple Cycle Operation)
5210 | Intercoolers A | Gas Turbine | Miscellaneous (Gas Turbine) | U1 | Forced - Immediate | 2018 | Gas | GG | 300 | Gas Turbine/Jet Engine (Simple Cycle Operation) | WECC | Summer | 13.2266 | 99.2 | 1 | 1 | 5210-Intercoolers A | U1-Forced - Immediate | 300-Gas Turbine/Jet Engine (Simple Cycle Operation)
5210 | Intercoolers A | Gas Turbine | Miscellaneous (Gas Turbine) | U1 | Forced - Immediate | 2018 | Gas | GG | 300 | Gas Turbine/Jet Engine (Simple Cycle Operation) | WECC | Summer | 348.0666 | 92 | 1 | 1 | 5210-Intercoolers A | U1-Forced - Immediate | 300-Gas Turbine/Jet Engine (Simple Cycle Operation)
5210 | Intercoolers A | Gas Turbine | Miscellaneous (Gas Turbine) | U1 | Forced - Immediate | 2018 | Gas | GG | 300 | Gas Turbine/Jet Engine (Simple Cycle Operation) | NPCC | Summer | 22.365 | 49.7 | 1 | 1 | 5210-Intercoolers A | U1-Forced - Immediate | 300-Gas Turbine/Jet Engine (Simple Cycle Operation)
5210 | Intercoolers A | Gas Turbine | Miscellaneous (Gas Turbine) | SF | Startup Failure | 2018 | Gas | GG | 850 | Combined Cycle Block | NPCC | Off-Peak | 565.9044 | 285.33 | 1 | 1 | 5210-Intercoolers A | SF-Startup Failure | 850-Combined Cycle Block
5210 | Intercoolers A | Gas Turbine | Miscellaneous (Gas Turbine) | U1 | Forced - Immediate | 2018 | Gas | GG | 850 | Combined Cycle Block | TRE | Off-Peak | 314.6 | 242 | 1 | 1 | 5210-Intercoolers A | U1-Forced - Immediate | 850-Combined Cycle Block
5210 | Intercoolers A | Gas Turbine | Miscellaneous (Gas Turbine) | SF | Startup Failure | 2018 | Gas | GG | 850 | Combined Cycle Block | NPCC | Off-Peak | 205.2499 | 246.3 | 1 | 1 | 5210-Intercoolers A | SF-Startup Failure | 850-Combined Cycle Block
5210 | Intercoolers A | Gas Turbine | Miscellaneous (Gas Turbine) | U1 | Forced - Immediate | 2018 | Gas | GG | 850 | Combined Cycle Block | TRE | Off-Peak | 90 | 225 | 1 | 1 | 5210-Intercoolers A | U1-Forced - Immediate | 850-Combined Cycle Block
5210 | Intercoolers A | Gas Turbine | Miscellaneous (Gas Turbine) | U1 | Forced - Immediate | 2018 | Gas | GG | 850 | Combined Cycle Block | NPCC | Winter | 123.4219 | 284.82 | 1 | 1 | 5210-Intercoolers A | U1-Forced - Immediate | 850-Combined Cycle Block
5210 | Intercoolers A | Gas Turbine | Miscellaneous (Gas Turbine) | U1 | Forced - Immediate | 2018 | Gas | GG | 850 | Combined Cycle Block | NPCC | Winter | 218.3618 | 284.82 | 1 | 1 | 5210-Intercoolers A | U1-Forced - Immediate | 850-Combined Cycle Block
5210 | Intercoolers A | Gas Turbine | Miscellaneous (Gas Turbine) | U1 | Forced - Immediate | 2018 | Gas | GG | 851 | CC GT units | MRO | Off-Peak | 990 | 360 | 1 | 1 | 5210-Intercoolers A | U1-Forced - Immediate | 851-CC GT units
5210 | Intercoolers A | Gas Turbine | Miscellaneous (Gas Turbine) | D1 | Forced - Immediate | 2018 | Gas | GG | 851 | CC GT units | SERC | Off-Peak | 0.33332 | 20 | 1 | 1 | 5210-Intercoolers A | D1-Forced - Immediate | 851-CC GT units
5210 | Intercoolers A | Gas Turbine | Miscellaneous (Gas Turbine) | U1 | Forced - Immediate | 2018 | Gas | GG | 852 | CC steam units | MRO | Off-Peak | 252.6999 | 199.5 | 1 | 1 | 5210-Intercoolers A | U1-Forced - Immediate | 852-CC steam units
5220 | Regenerators A | Gas Turbine | Miscellaneous (Gas Turbine) | U1 | Forced - Immediate | 2018 | Waste Heat | WH | 852 | CC steam units | SERC | Winter | 1605.8333 | 235 | 1 | 1 | 5220-Regenerators A | U1-Forced - Immediate | 852-CC steam units
5230 | Heat shields C | Gas Turbine | Miscellaneous (Gas Turbine) | D3 | Forced - Postponed | 2018 | Waste Heat | WH | 852 | CC steam units | MRO | Summer | 2751 | 126 | 1 | 1 | 5230-Heat shields C | D3-Forced - Postponed | 852-CC steam units
5240 | Fire detection and extinguishing system B | Gas Turbine | Miscellaneous (Gas Turbine) | U1 | Forced - Immediate | 2018 | Gas | GG | 300 | Gas Turbine/Jet Engine (Simple Cycle Operation) | SERC | Off-Peak | 305.7166 | 83 | 1 | 1 | 5240-Fire detection and extinguishing system B | U1-Forced - Immediate | 300-Gas Turbine/Jet Engine (Simple Cycle Operation)
5240 | Fire detection and extinguishing system B | Gas Turbine | Miscellaneous (Gas Turbine) | U1 | Forced - Immediate | 2018 | Gas | GG | 300 | Gas Turbine/Jet Engine (Simple Cycle Operation) | SERC | Off-Peak | 445.4333 | 83 | 1 | 1 | 5240-Fire detection and extinguishing system B | U1-Forced - Immediate | 300-Gas Turbine/Jet Engine (Simple Cycle Operation)
5240 | Fire detection and extinguishing system B | Gas Turbine | Miscellaneous (Gas Turbine) | U1 | Forced - Immediate | 2018 | Gas | GG | 300 | Gas Turbine/Jet Engine (Simple Cycle Operation) | MRO | Off-Peak | 1160.8333 | 50 | 1 | 1 | 5240-Fire detection and extinguishing system B | U1-Forced - Immediate | 300-Gas Turbine/Jet Engine (Simple Cycle Operation)
5240 | Fire detection and extinguishing system B | Gas Turbine | Miscellaneous (Gas Turbine) | U1 | Forced - Immediate | 2018 | Gas | GG | 300 | Gas Turbine/Jet Engine (Simple Cycle Operation) | MRO | Off-Peak | 82488 | 168 | 1 | 1 | 5240-Fire detection and extinguishing system B | U1-Forced - Immediate | 300-Gas Turbine/Jet Engine (Simple Cycle Operation)
5240 | Fire detection and extinguishing system B | Gas Turbine | Miscellaneous (Gas Turbine) | U1 | Forced - Immediate | 2018 | Gas | GG | 300 | Gas Turbine/Jet Engine (Simple Cycle Operation) | WECC | Summer | 160.7083 | 47.5 | 1 | 1 | 5240-Fire detection and extinguishing system B | U1-Forced - Immediate | 300-Gas Turbine/Jet Engine (Simple Cycle Operation)
5240 | Fire detection and extinguishing system B | Gas Turbine | Miscellaneous (Gas Turbine) | U1 | Forced - Immediate | 2018 | Gas | GG | 300 | Gas Turbine/Jet Engine (Simple Cycle Operation) | TRE | Summer | 197.0833 | 43 | 1 | 1 | 5240-Fire detection and extinguishing system B | U1-Forced - Immediate | 300-Gas Turbine/Jet Engine (Simple Cycle Operation)
5240 | Fire detection and extinguishing system B | Gas Turbine | Miscellaneous (Gas Turbine) | U1 | Forced - Immediate | 2018 | Gas | GG | 300 | Gas Turbine/Jet Engine (Simple Cycle Operation) | RFC | Summer | 1340 | 50 | 1 | 1 | 5240-Fire detection and extinguishing system B | U1-Forced - Immediate | 300-Gas Turbine/Jet Engine (Simple Cycle Operation)
5240 | Fire detection and extinguishing system B | Gas Turbine | Miscellaneous (Gas Turbine) | U1 | Forced - Immediate | 2018 | Gas | GG | 300 | Gas Turbine/Jet Engine (Simple Cycle Operation) | RFC | Winter | 2766.3333 | 172 | 1 | 1 | 5240-Fire detection and extinguishing system B | U1-Forced - Immediate | 300-Gas Turbine/Jet Engine (Simple Cycle Operation)
5240 | Fire detection and extinguishing system B | Gas Turbine | Miscellaneous (Gas Turbine) | U1 | Forced - Immediate | 2018 | Oil | OO | 300 | Gas Turbine/Jet Engine (Simple Cycle Operation) | RFC | Winter | 1590.5333 | 79 | 1 | 1 | 5240-Fire detection and extinguishing system B | U1-Forced - Immediate | 300-Gas Turbine/Jet Engine (Simple Cycle Operation)
5240 | Fire detection and extinguishing system B | Gas Turbine | Miscellaneous (Gas Turbine) | U1 | Forced - Immediate | 2018 | Gas | GG | 300 | Gas Turbine/Jet Engine (Simple Cycle Operation) | RFC | Off-Peak | 137.9 | 42 | 1 | 1 | 5240-Fire detection and extinguishing system B | U1-Forced - Immediate | 300-Gas Turbine/Jet Engine (Simple Cycle Operation)
5240 | Fire detection and extinguishing system B | Gas Turbine | Miscellaneous (Gas Turbine) | U1 | Forced - Immediate | 2018 | Gas | GG | 300 | Gas Turbine/Jet Engine (Simple Cycle Operation) | MRO | Off-Peak | 1255.8333 | 50 | 1 | 1 | 5240-Fire detection and extinguishing system B | U1-Forced - Immediate | 300-Gas Turbine/Jet Engine (Simple Cycle Operation)
5240 | Fire detection and extinguishing system B | Gas Turbine | Miscellaneous (Gas Turbine) | U1 | Forced - Immediate | 2018 | Gas | GG | 300 | Gas Turbine/Jet Engine (Simple Cycle Operation) | SERC | Off-Peak | 3768 | 157 | 1 | 1 | 5240-Fire detection and extinguishing system B | U1-Forced - Immediate | 300-Gas Turbine/Jet Engine (Simple Cycle Operation)
5240 | Fire detection and extinguishing system B | Gas Turbine | Miscellaneous (Gas Turbine) | U1 | Forced - Immediate | 2018 | Gas | GG | 300 | Gas Turbine/Jet Engine (Simple Cycle Operation) | SERC | Summer | 85.85 | 101 | 1 | 1 | 5240-Fire detection and extinguishing system B | U1-Forced - Immediate | 300-Gas Turbine/Jet Engine (Simple Cycle Operation)
5240 | Fire detection and extinguishing system B | Gas Turbine | Miscellaneous (Gas Turbine) | U1 | Forced - Immediate | 2018 | Gas | GG | 300 | Gas Turbine/Jet Engine (Simple Cycle Operation) | RFC | Summer | 233 | 60 | 1 | 1 | 5240-Fire detection and extinguishing system B | U1-Forced - Immediate | 300-Gas Turbine/Jet Engine (Simple Cycle Operation)
5240 | Fire detection and extinguishing system B | Gas Turbine | Miscellaneous (Gas Turbine) | U1 | Forced - Immediate | 2018 | Gas | GG | 300 | Gas Turbine/Jet Engine (Simple Cycle Operation) | WECC | Winter | 10251.75 | 45 | 1 | 1 | 5240-Fire detection and extinguishing system B | U1-Forced - Immediate | 300-Gas Turbine/Jet Engine (Simple Cycle Operation)
5240 | Fire detection and extinguishing system B | Gas Turbine | Miscellaneous (Gas Turbine) | U1 | Forced - Immediate | 2018 | Gas | GG | 300 | Gas Turbine/Jet Engine (Simple Cycle Operation) | RFC | Winter | 12941.3333 | 80 | 1 | 1 | 5240-Fire detection and extinguishing system B | U1-Forced - Immediate | 300-Gas Turbine/Jet Engine (Simple Cycle Operation)
5240 | Fire detection and extinguishing system B | Gas Turbine | Miscellaneous (Gas Turbine) | U1 | Forced - Immediate | 2018 | Oil | DI | 300 | Gas Turbine/Jet Engine (Simple Cycle Operation) | NPCC | Winter | 1817 | 79 | 1 | 1 | 5240-Fire detection and extinguishing system B | U1-Forced - Immediate | 300-Gas Turbine/Jet Engine (Simple Cycle Operation)
5240 | Fire detection and extinguishing system B | Gas Turbine | Miscellaneous (Gas Turbine) | D1 | Forced - Immediate | 2018 | Gas | GG | 300 | Gas Turbine/Jet Engine (Simple Cycle Operation) | WECC | Summer | 572.88 | 100.8 | 1 | 1 | 5240-Fire detection and extinguishing system B | D1-Forced - Immediate | 300-Gas Turbine/Jet Engine (Simple Cycle Operation)
5240 | Fire detection and extinguishing system B | Gas Turbine | Miscellaneous (Gas Turbine) | U1 | Forced - Immediate | 2018 | Gas | GG | 300 | Gas Turbine/Jet Engine (Simple Cycle Operation) | MRO | Off-Peak | 2394.4 | 131.2 | 1 | 1 | 5240-Fire detection and extinguishing system B | U1-Forced - Immediate | 300-Gas Turbine/Jet Engine (Simple Cycle Operation)
5240 | Fire detection and extinguishing system B | Gas Turbine | Miscellaneous (Gas Turbine) | U1 | Forced - Immediate | 2018 | Gas | GG | 300 | Gas Turbine/Jet Engine (Simple Cycle Operation) | MRO | Summer | 37.59 | 53.7 | 1 | 1 | 5240-Fire detection and extinguishing system B | U1-Forced - Immediate | 300-Gas Turbine/Jet Engine (Simple Cycle Operation)
5240 | Fire detection and extinguishing system B | Gas Turbine | Miscellaneous (Gas Turbine) | U1 | Forced - Immediate | 2018 | Gas | GG | 300 | Gas Turbine/Jet Engine (Simple Cycle Operation) | WECC | Summer | 54 | 24 | 1 | 1 | 5240-Fire detection and extinguishing system B | U1-Forced - Immediate | 300-Gas Turbine/Jet Engine (Simple Cycle Operation)
5240 | Fire detection and extinguishing system B | Gas Turbine | Miscellaneous (Gas Turbine) | U1 | Forced - Immediate | 2018 | Gas | GG | 300 | Gas Turbine/Jet Engine (Simple Cycle Operation) | SERC | Winter | 110.3832 | 179 | 1 | 1 | 5240-Fire detection and extinguishing system B | U1-Forced - Immediate | 300-Gas Turbine/Jet Engine (Simple Cycle Operation)
5240 | Fire detection and extinguishing system B | Gas Turbine | Miscellaneous (Gas Turbine) | U1 | Forced - Immediate | 2018 | Gas | GG | 300 | Gas Turbine/Jet Engine (Simple Cycle Operation) | SERC | Winter | 486.2832 | 179 | 1 | 1 | 5240-Fire detection and extinguishing system B | U1-Forced - Immediate | 300-Gas Turbine/Jet Engine (Simple Cycle Operation)
5240 | Fire detection and extinguishing system B | Gas Turbine | Miscellaneous (Gas Turbine) | U1 | Forced - Immediate | 2018 | Gas | GG | 300 | Gas Turbine/Jet Engine (Simple Cycle Operation) | MRO | Winter | 18910.5 | 21 | 1 | 1 | 5240-Fire detection and extinguishing system B | U1-Forced - Immediate | 300-Gas Turbine/Jet Engine (Simple Cycle Operation)
5240 | Fire detection and extinguishing system B | Gas Turbine | Miscellaneous (Gas Turbine) | D1 | Forced - Immediate | 2018 | Gas | GG | 300 | Gas Turbine/Jet Engine (Simple Cycle Operation) | MRO | Summer | 30.8333 | 25 | 1 | 1 | 5240-Fire detection and extinguishing system B | D1-Forced - Immediate | 300-Gas Turbine/Jet Engine (Simple Cycle Operation)
5240 | Fire detection and extinguishing system B | Gas Turbine | Miscellaneous (Gas Turbine) | U1 | Forced - Immediate | 2018 | Gas | GG | 300 | Gas Turbine/Jet Engine (Simple Cycle Operation) | RFC | Off-Peak | 99.9 | 54 | 1 | 1 | 5240-Fire detection and extinguishing system B | U1-Forced - Immediate | 300-Gas Turbine/Jet Engine (Simple Cycle Operation)
5240 | Fire detection and extinguishing system B | Gas Turbine | Miscellaneous (Gas Turbine) | U1 | Forced - Immediate | 2018 | Gas | GG | 300 | Gas Turbine/Jet Engine (Simple Cycle Operation) | SERC | Off-Peak | 100.36 | 77.2 | 1 | 1 | 5240-Fire detection and extinguishing system B | U1-Forced - Immediate | 300-Gas Turbine/Jet Engine (Simple Cycle Operation)
5240 | Fire detection and extinguishing system B | Gas Turbine | Miscellaneous (Gas Turbine) | U1 | Forced - Immediate | 2018 | Gas | GG | 300 | Gas Turbine/Jet Engine (Simple Cycle Operation) | WECC | Off-Peak | 188.8333 | 55 | 1 | 1 | 5240-Fire detection and extinguishing system B | U1-Forced - Immediate | 300-Gas Turbine/Jet Engine (Simple Cycle Operation)
5240 | Fire detection and extinguishing system B | Gas Turbine | Miscellaneous (Gas Turbine) | U1 | Forced - Immediate | 2018 | Gas | GG | 300 | Gas Turbine/Jet Engine (Simple Cycle Operation) | SERC | Off-Peak | 205 | 75 | 1 | 1 | 5240-Fire detection and extinguishing system B | U1-Forced - Immediate | 300-Gas Turbine/Jet Engine (Simple Cycle Operation)
5240 | Fire detection and extinguishing system B | Gas Turbine | Miscellaneous (Gas Turbine) | U1 | Forced - Immediate | 2018 | Gas | GG | 300 | Gas Turbine/Jet Engine (Simple Cycle Operation) | MRO | Off-Peak | 3997.5 | 195 | 1 | 1 | 5240-Fire detection and extinguishing system B | U1-Forced - Immediate | 300-Gas Turbine/Jet Engine (Simple Cycle Operation)
5240 | Fire detection and extinguishing system B | Gas Turbine | Miscellaneous (Gas Turbine) | U1 | Forced - Immediate | 2018 | Gas | GG | 300 | Gas Turbine/Jet Engine (Simple Cycle Operation) | WECC | Off-Peak | 11675 | 50 | 1 | 1 | 5240-Fire detection and extinguishing system B | U1-Forced - Immediate | 300-Gas Turbine/Jet Engine (Simple Cycle Operation)
5240 | Fire detection and extinguishing system B | Gas Turbine | Miscellaneous (Gas Turbine) | U1 | Forced - Immediate | 2018 | Gas | GG | 300 | Gas Turbine/Jet Engine (Simple Cycle Operation) | MRO | Summer | 75.555 | 65.7 | 1 | 1 | 5240-Fire detection and extinguishing system B | U1-Forced - Immediate | 300-Gas Turbine/Jet Engine (Simple Cycle Operation)
5240 | Fire detection and extinguishing system B | Gas Turbine | Miscellaneous (Gas Turbine) | U1 | Forced - Immediate | 2018 | Gas | GG | 300 | Gas Turbine/Jet Engine (Simple Cycle Operation) | WECC | Summer | 1451.0833 | 55 | 1 | 1 | 5240-Fire detection and extinguishing system B | U1-Forced - Immediate | 300-Gas Turbine/Jet Engine (Simple Cycle Operation)
5240 | Fire detection and extinguishing system B | Gas Turbine | Miscellaneous (Gas Turbine) | U1 | Forced - Immediate | 2018 | Gas | GG | 300 | Gas Turbine/Jet Engine (Simple Cycle Operation) | SERC | Winter | 121.8333 | 85 | 1 | 1 | 5240-Fire detection and extinguishing system B | U1-Forced - Immediate | 300-Gas Turbine/Jet Engine (Simple Cycle Operation)
5240 | Fire detection and extinguishing system B | Gas Turbine | Miscellaneous (Gas Turbine) | U1 | Forced - Immediate | 2018 | Gas | GG | 300 | Gas Turbine/Jet Engine (Simple Cycle Operation) | SERC | Winter | 238.6666 | 179 | 1 | 1 | 5240-Fire detection and extinguishing system B | U1-Forced - Immediate | 300-Gas Turbine/Jet Engine (Simple Cycle Operation)
5240 | Fire detection and extinguishing system B | Gas Turbine | Miscellaneous (Gas Turbine) | U1 | Forced - Immediate | 2018 | Gas | GG | 300 | Gas Turbine/Jet Engine (Simple Cycle Operation) | WECC | Winter | 350.9 | 87 | 1 | 1 | 5240-Fire detection and extinguishing system B | U1-Forced - Immediate | 300-Gas Turbine/Jet Engine (Simple Cycle Operation)
5240 | Fire detection and extinguishing system B | Gas Turbine | Miscellaneous (Gas Turbine) | U1 | Forced - Immediate | 2018 | Oil | DI | 300 | Gas Turbine/Jet Engine (Simple Cycle Operation) | RFC | Winter | 203.3333 | 20 | 1 | 1 | 5240-Fire detection and extinguishing system B | U1-Forced - Immediate | 300-Gas Turbine/Jet Engine (Simple Cycle Operation)
5240 | Fire detection and extinguishing system B | Gas Turbine | Miscellaneous (Gas Turbine) | U1 | Forced - Immediate | 2018 | Oil | DI | 300 | Gas Turbine/Jet Engine (Simple Cycle Operation) | WECC | Winter | 1031.25 | 55 | 1 | 1 | 5240-Fire detection and extinguishing system B | U1-Forced - Immediate | 300-Gas Turbine/Jet Engine (Simple Cycle Operation)
5240 | Fire detection and extinguishing system B | Gas Turbine | Miscellaneous (Gas Turbine) | U1 | Forced - Immediate | 2018 | Gas | GG | 300 | Gas Turbine/Jet Engine (Simple Cycle Operation) | SERC | Off-Peak | 265.3333 | 80 | 1 | 1 | 5240-Fire detection and extinguishing system B | U1-Forced - Immediate | 300-Gas Turbine/Jet Engine (Simple Cycle Operation)
5240 | Fire detection and extinguishing system B | Gas Turbine | Miscellaneous (Gas Turbine) | U1 | Forced - Immediate | 2018 | Gas | GG | 300 | Gas Turbine/Jet Engine (Simple Cycle Operation) | SERC | Off-Peak | 453.7333 | 83 | 1 | 1 | 5240-Fire detection and extinguishing system B | U1-Forced - Immediate | 300-Gas Turbine/Jet Engine (Simple Cycle Operation)
5240 | Fire detection and extinguishing system B | Gas Turbine | Miscellaneous (Gas Turbine) | U1 | Forced - Immediate | 2018 | Gas | GG | 300 | Gas Turbine/Jet Engine (Simple Cycle Operation) | TRE | Summer | 112.5166 | 43 | 1 | 1 | 5240-Fire detection and extinguishing system B | U1-Forced - Immediate | 300-Gas Turbine/Jet Engine (Simple Cycle Operation)
5240 | Fire detection and extinguishing system B | Gas Turbine | Miscellaneous (Gas Turbine) | U1 | Forced - Immediate | 2018 | Gas | GG | 300 | Gas Turbine/Jet Engine (Simple Cycle Operation) | WECC | Summer | 370.0516 | 92.9 | 1 | 1 | 5240-Fire detection and extinguishing system B | U1-Forced - Immediate | 300-Gas Turbine/Jet Engine (Simple Cycle Operation)
5240 | Fire detection and extinguishing system B | Gas Turbine | Miscellaneous (Gas Turbine) | U1 | Forced - Immediate | 2018 | Gas | GG | 300 | Gas Turbine/Jet Engine (Simple Cycle Operation) | WECC | Summer | 1146.75 | 55 | 1 | 1 | 5240-Fire detection and extinguishing system B | U1-Forced - Immediate | 300-Gas Turbine/Jet Engine (Simple Cycle Operation)
5240 | Fire detection and extinguishing system B | Gas Turbine | Miscellaneous (Gas Turbine) | U1 | Forced - Immediate | 2018 | Gas | GG | 300 | Gas Turbine/Jet Engine (Simple Cycle Operation) | SERC | Winter | 140.2166 | 179 | 1 | 1 | 5240-Fire detection and extinguishing system B | U1-Forced - Immediate | 300-Gas Turbine/Jet Engine (Simple Cycle Operation)
5240 | Fire detection and extinguishing system B | Gas Turbine | Miscellaneous (Gas Turbine) | U1 | Forced - Immediate | 2018 | Gas | GG | 300 | Gas Turbine/Jet Engine (Simple Cycle Operation) | MRO | Winter | 2982 | 21 | 1 | 1 | 5240-Fire detection and extinguishing system B | U1-Forced - Immediate | 300-Gas Turbine/Jet Engine (Simple Cycle Operation)
5240 | Fire detection and extinguishing system B | Gas Turbine | Miscellaneous (Gas Turbine) | U1 | Forced - Immediate | 2018 | Gas | GG | 300 | Gas Turbine/Jet Engine (Simple Cycle Operation) | MRO | Winter | 3826.9 | 98 | 1 | 1 | 5240-Fire detection and extinguishing system B | U1-Forced - Immediate | 300-Gas Turbine/Jet Engine (Simple Cycle Operation)
5240 | Fire detection and extinguishing system B | Gas Turbine | Miscellaneous (Gas Turbine) | U1 | Forced - Immediate | 2018 | Oil | DI | 300 | Gas Turbine/Jet Engine (Simple Cycle Operation) | SERC | Off-Peak | 276.8 | 96 | 1 | 1 | 5240-Fire detection and extinguishing system B | U1-Forced - Immediate | 300-Gas Turbine/Jet Engine (Simple Cycle Operation)
5240 | Fire detection and extinguishing system B | Gas Turbine | Miscellaneous (Gas Turbine) | D1 | Forced - Immediate | 2018 | Gas | GG | 300 | Gas Turbine/Jet Engine (Simple Cycle Operation) | WECC | Summer | 2590 | 10 | 1 | 1 | 5240-Fire detection and extinguishing system B | D1-Forced - Immediate | 300-Gas Turbine/Jet Engine (Simple Cycle Operation)
5240 | Fire detection and extinguishing system B | Gas Turbine | Miscellaneous (Gas Turbine) | U1 | Forced - Immediate | 2018 | Gas | GG | 300 | Gas Turbine/Jet Engine (Simple Cycle Operation) | NPCC | Off-Peak | 105.3766 | 62.6 | 1 | 1 | 5240-Fire detection and extinguishing system B | U1-Forced - Immediate | 300-Gas Turbine/Jet Engine (Simple Cycle Operation)
5240 | Fire detection and extinguishing system B | Gas Turbine | Miscellaneous (Gas Turbine) | U1 | Forced - Immediate | 2018 | Gas | GG | 300 | Gas Turbine/Jet Engine (Simple Cycle Operation) | MRO | Off-Peak | 256.23 | 65.7 | 1 | 1 | 5240-Fire detection and extinguishing system B | U1-Forced - Immediate | 300-Gas Turbine/Jet Engine (Simple Cycle Operation)
5240 | Fire detection and extinguishing system B | Gas Turbine | Miscellaneous (Gas Turbine) | U1 | Forced - Immediate | 2018 | Gas | GG | 300 | Gas Turbine/Jet Engine (Simple Cycle Operation) | MRO | Off-Peak | 1325 | 50 | 1 | 1 | 5240-Fire detection and extinguishing system B | U1-Forced - Immediate | 300-Gas Turbine/Jet Engine (Simple Cycle Operation)
5240 | Fire detection and extinguishing system B | Gas Turbine | Miscellaneous (Gas Turbine) | U1 | Forced - Immediate | 2018 | Gas | GG | 300 | Gas Turbine/Jet Engine (Simple Cycle Operation) | WECC | Off-Peak | 4244.1666 | 55 | 1 | 1 | 5240-Fire detection and extinguishing system B | U1-Forced - Immediate | 300-Gas Turbine/Jet Engine (Simple Cycle Operation)
5240 | Fire detection and extinguishing system B | Gas Turbine | Miscellaneous (Gas Turbine) | U1 | Forced - Immediate | 2018 | Gas | GG | 300 | Gas Turbine/Jet Engine (Simple Cycle Operation) | SERC | Summer | 174.34 | 151.6 | 1 | 1 | 5240-Fire detection and extinguishing system B | U1-Forced - Immediate | 300-Gas Turbine/Jet Engine (Simple Cycle Operation)
5240 | Fire detection and extinguishing system B | Gas Turbine | Miscellaneous (Gas Turbine) | U1 | Forced - Immediate | 2018 | Gas | GG | 300 | Gas Turbine/Jet Engine (Simple Cycle Operation) | SERC | Summer | 304 | 76 | 1 | 1 | 5240-Fire detection and extinguishing system B | U1-Forced - Immediate | 300-Gas Turbine/Jet Engine (Simple Cycle Operation)
5240 | Fire detection and extinguishing system B | Gas Turbine | Miscellaneous (Gas Turbine) | U1 | Forced - Immediate | 2018 | Gas | GG | 300 | Gas Turbine/Jet Engine (Simple Cycle Operation) | SERC | Winter | 3757.1333 | 83 | 1 | 1 | 5240-Fire detection and extinguishing system B | U1-Forced - Immediate | 300-Gas Turbine/Jet Engine (Simple Cycle Operation)
5240 | Fire detection and extinguishing system B | Gas Turbine | Miscellaneous (Gas Turbine) | U1 | Forced - Immediate | 2018 | Gas | GG | 300 | Gas Turbine/Jet Engine (Simple Cycle Operation) | RFC | Winter | 12057.87 | 119.8 | 1 | 1 | 5240-Fire detection and extinguishing system B | U1-Forced - Immediate | 300-Gas Turbine/Jet Engine (Simple Cycle Operation)
5240 | Fire detection and extinguishing system B | Gas Turbine | Miscellaneous (Gas Turbine) | U1 | Forced - Immediate | 2018 | Gas | GG | 300 | Gas Turbine/Jet Engine (Simple Cycle Operation) | WECC | Off-Peak | 2945.25 | 55 | 1 | 1 | 5240-Fire detection and extinguishing system B | U1-Forced - Immediate | 300-Gas Turbine/Jet Engine (Simple Cycle Operation)
5240 | Fire detection and extinguishing system B | Gas Turbine | Miscellaneous (Gas Turbine) | U1 | Forced - Immediate | 2018 | Gas | GG | 300 | Gas Turbine/Jet Engine (Simple Cycle Operation) | WECC | Off-Peak | 3900.6333 | 73 | 1 | 1 | 5240-Fire detection and extinguishing system B | U1-Forced - Immediate | 300-Gas Turbine/Jet Engine (Simple Cycle Operation)
5240 | Fire detection and extinguishing system B | Gas Turbine | Miscellaneous (Gas Turbine) | U1 | Forced - Immediate | 2018 | Gas | GG | 300 | Gas Turbine/Jet Engine (Simple Cycle Operation) | WECC | Off-Peak | 10775 | 50 | 1 | 1 | 5240-Fire detection and extinguishing system B | U1-Forced - Immediate | 300-Gas Turbine/Jet Engine (Simple Cycle Operation)
5240 | Fire detection and extinguishing system B | Gas Turbine | Miscellaneous (Gas Turbine) | U1 | Forced - Immediate | 2018 | Gas | GG | 300 | Gas Turbine/Jet Engine (Simple Cycle Operation) | WECC | Summer | 1344.4166 | 73 | 1 | 1 | 5240-Fire detection and extinguishing system B | U1-Forced - Immediate | 300-Gas Turbine/Jet Engine (Simple Cycle Operation)
5240 | Fire detection and extinguishing system B | Gas Turbine | Miscellaneous (Gas Turbine) | U1 | Forced - Immediate | 2018 | Gas | GG | 300 | Gas Turbine/Jet Engine (Simple Cycle Operation) | WECC | Summer | 2072.4 | 44 | 1 | 1 | 5240-Fire detection and extinguishing system B | U1-Forced - Immediate | 300-Gas Turbine/Jet Engine (Simple Cycle Operation)
5240 | Fire detection and extinguishing system B | Gas Turbine | Miscellaneous (Gas Turbine) | U1 | Forced - Immediate | 2018 | Gas | GG | 300 | Gas Turbine/Jet Engine (Simple Cycle Operation) | RFC | Winter | 26.5166 | 43 | 1 | 1 | 5240-Fire detection and extinguishing system B | U1-Forced - Immediate | 300-Gas Turbine/Jet Engine (Simple Cycle Operation)
5240 | Fire detection and extinguishing system B | Gas Turbine | Miscellaneous (Gas Turbine) | U1 | Forced - Immediate | 2018 | Gas | GG | 300 | Gas Turbine/Jet Engine (Simple Cycle Operation) | SERC | Winter | 501.4333 | 98 | 1 | 1 | 5240-Fire detection and extinguishing system B | U1-Forced - Immediate | 300-Gas Turbine/Jet Engine (Simple Cycle Operation)
5240 | Fire detection and extinguishing system B | Gas Turbine | Miscellaneous (Gas Turbine) | U1 | Forced - Immediate | 2018 | Gas | GG | 300 | Gas Turbine/Jet Engine (Simple Cycle Operation) | WECC | Winter | 2996.0232 | 154.7 | 1 | 1 | 5240-Fire detection and extinguishing system B | U1-Forced - Immediate | 300-Gas Turbine/Jet Engine (Simple Cycle Operation)
5240 | Fire detection and extinguishing system B | Gas Turbine | Miscellaneous (Gas Turbine) | U1 | Forced - Immediate | 2018 | Gas | GG | 300 | Gas Turbine/Jet Engine (Simple Cycle Operation) | SERC | Winter | 14030 | 115 | 1 | 1 | 5240-Fire detection and extinguishing system B | U1-Forced - Immediate | 300-Gas Turbine/Jet Engine (Simple Cycle Operation)
5240 | Fire detection and extinguishing system B | Gas Turbine | Miscellaneous (Gas Turbine) | U1 | Forced - Immediate | 2018 | Oil | DI | 300 | Gas Turbine/Jet Engine (Simple Cycle Operation) | SERC | Off-Peak | 2419.2 | 96 | 1 | 1 | 5240-Fire detection and extinguishing system B | U1-Forced - Immediate | 300-Gas Turbine/Jet Engine (Simple Cycle Operation)
5240 | Fire detection and extinguishing system B | Gas Turbine | Miscellaneous (Gas Turbine) | U1 | Forced - Immediate | 2018 | Gas | GG | 300 | Gas Turbine/Jet Engine (Simple Cycle Operation) | SERC | Off-Peak | 2.4989 | 149.94 | 1 | 1 | 5240-Fire detection and extinguishing system B | U1-Forced - Immediate | 300-Gas Turbine/Jet Engine (Simple Cycle Operation)
5240 | Fire detection and extinguishing system B | Gas Turbine | Miscellaneous (Gas Turbine) | U1 | Forced - Immediate | 2018 | Gas | GG | 300 | Gas Turbine/Jet Engine (Simple Cycle Operation) | MRO | Off-Peak | 1015.8333 | 50 | 1 | 1 | 5240-Fire detection and extinguishing system B | U1-Forced - Immediate | 300-Gas Turbine/Jet Engine (Simple Cycle Operation)
5240 | Fire detection and extinguishing system B | Gas Turbine | Miscellaneous (Gas Turbine) | U1 | Forced - Immediate | 2018 | Gas | GG | 300 | Gas Turbine/Jet Engine (Simple Cycle Operation) | SERC | Off-Peak | 2038.0233 | 84.1 | 1 | 1 | 5240-Fire detection and extinguishing system B | U1-Forced - Immediate | 300-Gas Turbine/Jet Engine (Simple Cycle Operation)
5240 | Fire detection and extinguishing system B | Gas Turbine | Miscellaneous (Gas Turbine) | U1 | Forced - Immediate | 2018 | Gas | GG | 300 | Gas Turbine/Jet Engine (Simple Cycle Operation) | MRO | Off-Peak | 267111.6667 | 50 | 1 | 1 | 5240-Fire detection and extinguishing system B | U1-Forced - Immediate | 300-Gas Turbine/Jet Engine (Simple Cycle Operation)
5240 | Fire detection and extinguishing system B | Gas Turbine | Miscellaneous (Gas Turbine) | U1 | Forced - Immediate | 2018 | Gas | GG | 300 | Gas Turbine/Jet Engine (Simple Cycle Operation) | WECC | Summer | 122.7083 | 47.5 | 1 | 1 | 5240-Fire detection and extinguishing system B | U1-Forced - Immediate | 300-Gas Turbine/Jet Engine (Simple Cycle Operation)
5240 | Fire detection and extinguishing system B | Gas Turbine | Miscellaneous (Gas Turbine) | U1 | Forced - Immediate | 2018 | Gas | GG | 300 | Gas Turbine/Jet Engine (Simple Cycle Operation) | MRO | Summer | 1436.32 | 56.4 | 1 | 1 | 5240-Fire detection and extinguishing system B | U1-Forced - Immediate | 300-Gas Turbine/Jet Engine (Simple Cycle Operation)
5240 | Fire detection and extinguishing system B | Gas Turbine | Miscellaneous (Gas Turbine) | U1 | Forced - Immediate | 2018 | Gas | GG | 300 | Gas Turbine/Jet Engine (Simple Cycle Operation) | TRE | Summer | 2067.5833 | 43 | 1 | 1 | 5240-Fire detection and extinguishing system B | U1-Forced - Immediate | 300-Gas Turbine/Jet Engine (Simple Cycle Operation)
5240 | Fire detection and extinguishing system B | Gas Turbine | Miscellaneous (Gas Turbine) | U1 | Forced - Immediate | 2018 | Gas | GG | 300 | Gas Turbine/Jet Engine (Simple Cycle Operation) | SERC | Summer | 4679.3866 | 151.6 | 1 | 1 | 5240-Fire detection and extinguishing system B | U1-Forced - Immediate | 300-Gas Turbine/Jet Engine (Simple Cycle Operation)
5240 | Fire detection and extinguishing system B | Gas Turbine | Miscellaneous (Gas Turbine) | U1 | Forced - Immediate | 2018 | Gas | GG | 300 | Gas Turbine/Jet Engine (Simple Cycle Operation) | MRO | Summer | 8086.82 | 56.4 | 1 | 1 | 5240-Fire detection and extinguishing system B | U1-Forced - Immediate | 300-Gas Turbine/Jet Engine (Simple Cycle Operation)
5240 | Fire detection and extinguishing system B | Gas Turbine | Miscellaneous (Gas Turbine) | U1 | Forced - Immediate | 2018 | Gas | GG | 300 | Gas Turbine/Jet Engine (Simple Cycle Operation) | SERC | Winter | 32.8166 | 179 | 1 | 1 | 5240-Fire detection and extinguishing system B | U1-Forced - Immediate | 300-Gas Turbine/Jet Engine (Simple Cycle Operation)
5240 | Fire detection and extinguishing system B | Gas Turbine | Miscellaneous (Gas Turbine) | U1 | Forced - Immediate | 2018 | Gas | GG | 800 | Miscellaneous | SERC | Off-Peak | 25380 | 216 | 1 | 1 | 5240-Fire detection and extinguishing system B | U1-Forced - Immediate | 800-Miscellaneous
5240 | Fire detection and extinguishing system B | Gas Turbine | Miscellaneous (Gas Turbine) | D1 | Forced - Immediate | 2018 | Gas | GG | 800 | Miscellaneous | RFC | Off-Peak | 5260.0831 | 395 | 1 | 1 | 5240-Fire detection and extinguishing system B | D1-Forced - Immediate | 800-Miscellaneous
5240 | Fire detection and extinguishing system B | Gas Turbine | Miscellaneous (Gas Turbine) | U1 | Forced - Immediate | 2018 | Gas | GG | 800 | Miscellaneous | SERC | Summer | 2879.9999 | 216 | 1 | 1 | 5240-Fire detection and extinguishing system B | U1-Forced - Immediate | 800-Miscellaneous
5240 | Fire detection and extinguishing system B | Gas Turbine | Miscellaneous (Gas Turbine) | U1 | Forced - Immediate | 2018 | Gas | GG | 800 | Miscellaneous | SERC | Summer | 3650.4 | 216 | 1 | 1 | 5240-Fire detection and extinguishing system B | U1-Forced - Immediate | 800-Miscellaneous
5240 | Fire detection and extinguishing system B | Gas Turbine | Miscellaneous (Gas Turbine) | U1 | Forced - Immediate | 2018 | Gas | GG | 800 | Miscellaneous | SERC | Off-Peak | 9734.3999 | 216 | 1 | 1 | 5240-Fire detection and extinguishing system B | U1-Forced - Immediate | 800-Miscellaneous
5240 | Fire detection and extinguishing system B | Gas Turbine | Miscellaneous (Gas Turbine) | D1 | Forced - Immediate | 2018 | Gas | GG | 850 | Combined Cycle Block | NPCC | Summer | 781.3256 | 135.49 | 1 | 1 | 5240-Fire detection and extinguishing system B | D1-Forced - Immediate | 850-Combined Cycle Block
5240 | Fire detection and extinguishing system B | Gas Turbine | Miscellaneous (Gas Turbine) | D1 | Forced - Immediate | 2018 | Gas | GG | 850 | Combined Cycle Block | SERC | Summer | 7183.333 | 500 | 1 | 1 | 5240-Fire detection and extinguishing system B | D1-Forced - Immediate | 850-Combined Cycle Block
5240 | Fire detection and extinguishing system B | Gas Turbine | Miscellaneous (Gas Turbine) | D1 | Forced - Immediate | 2018 | Gas | GG | 850 | Combined Cycle Block | SERC | Summer | 7194.0332 | 307 | 1 | 1 | 5240-Fire detection and extinguishing system B | D1-Forced - Immediate | 850-Combined Cycle Block
5240 | Fire detection and extinguishing system B | Gas Turbine | Miscellaneous (Gas Turbine) | D1 | Forced - Immediate | 2018 | Waste Heat | WH | 850 | Combined Cycle Block | RFC | Winter | 135.3 | 33 | 1 | 1 | 5240-Fire detection and extinguishing system B | D1-Forced - Immediate | 850-Combined Cycle Block
5240 | Fire detection and extinguishing system B | Gas Turbine | Miscellaneous (Gas Turbine) | U1 | Forced - Immediate | 2018 | Gas | GG | 850 | Combined Cycle Block | WECC | Summer | 31.82 | 25.8 | 1 | 1 | 5240-Fire detection and extinguishing system B | U1-Forced - Immediate | 850-Combined Cycle Block
5240 | Fire detection and extinguishing system B | Gas Turbine | Miscellaneous (Gas Turbine) | U1 | Forced - Immediate | 2018 | Gas | GG | 850 | Combined Cycle Block | WECC | Summer | 1053 | 117 | 1 | 1 | 5240-Fire detection and extinguishing system B | U1-Forced - Immediate | 850-Combined Cycle Block
5240 | Fire detection and extinguishing system B | Gas Turbine | Miscellaneous (Gas Turbine) | U1 | Forced - Immediate | 2018 | Gas | GG | 850 | Combined Cycle Block | SERC | Summer | 9244.3998 | 264 | 1 | 1 | 5240-Fire detection and extinguishing system B | U1-Forced - Immediate | 850-Combined Cycle Block
5240 | Fire detection and extinguishing system B | Gas Turbine | Miscellaneous (Gas Turbine) | U1 | Forced - Immediate | 2018 | Gas | GG | 850 | Combined Cycle Block | SERC | Off-Peak | 1469.5332 | 268 | 1 | 1 | 5240-Fire detection and extinguishing system B | U1-Forced - Immediate | 850-Combined Cycle Block
5240 | Fire detection and extinguishing system B | Gas Turbine | Miscellaneous (Gas Turbine) | U1 | Forced - Immediate | 2018 | Gas | GG | 850 | Combined Cycle Block | NPCC | Summer | 1214.5349 | 270.9 | 1 | 1 | 5240-Fire detection and extinguishing system B | U1-Forced - Immediate | 850-Combined Cycle Block
5240 | Fire detection and extinguishing system B | Gas Turbine | Miscellaneous (Gas Turbine) | D1 | Forced - Immediate | 2018 | Gas | GG | 850 | Combined Cycle Block | RFC | Summer | 1872.1999 | 138 | 1 | 1 | 5240-Fire detection and extinguishing system B | D1-Forced - Immediate | 850-Combined Cycle Block
5240 | Fire detection and extinguishing system B | Gas Turbine | Miscellaneous (Gas Turbine) | U1 | Forced - Immediate | 2018 | Gas | GG | 850 | Combined Cycle Block | SERC | Summer | 545.9999 | 180 | 1 | 1 | 5240-Fire detection and extinguishing system B | U1-Forced - Immediate | 850-Combined Cycle Block
5240 | Fire detection and extinguishing system B | Gas Turbine | Miscellaneous (Gas Turbine) | U1 | Forced - Immediate | 2018 | Gas | GG | 850 | Combined Cycle Block | SERC | Summer | 23746.8 | 264 | 1 | 1 | 5240-Fire detection and extinguishing system B | U1-Forced - Immediate | 850-Combined Cycle Block
5240 | Fire detection and extinguishing system B | Gas Turbine | Miscellaneous (Gas Turbine) | D1 | Forced - Immediate | 2018 | Gas | GG | 850 | Combined Cycle Block | SERC | Summer | 9758.333 | 500 | 1 | 1 | 5240-Fire detection and extinguishing system B | D1-Forced - Immediate | 850-Combined Cycle Block
5240 | Fire detection and extinguishing system B | Gas Turbine | Miscellaneous (Gas Turbine) | D1 | Forced - Immediate | 2018 | Gas | GG | 850 | Combined Cycle Block | NPCC | Off-Peak | 224.9999 | 270 | 1 | 1 | 5240-Fire detection and extinguishing system B | D1-Forced - Immediate | 850-Combined Cycle Block
5240 | Fire detection and extinguishing system B | Gas Turbine | Miscellaneous (Gas Turbine) | D1 | Forced - Immediate | 2018 | Gas | GG | 850 | Combined Cycle Block | MRO | Winter | 1638.9415 | 251.5 | 1 | 1 | 5240-Fire detection and extinguishing system B | D1-Forced - Immediate | 850-Combined Cycle Block
5240 | Fire detection and extinguishing system B | Gas Turbine | Miscellaneous (Gas Turbine) | U1 | Forced - Immediate | 2018 | Gas | GG | 850 | Combined Cycle Block | NPCC | Winter | 470.5421 | 279.53 | 1 | 1 | 5240-Fire detection and extinguishing system B | U1-Forced - Immediate | 850-Combined Cycle Block
5240 | Fire detection and extinguishing system B | Gas Turbine | Miscellaneous (Gas Turbine) | U1 | Forced - Immediate | 2018 | Gas | GG | 850 | Combined Cycle Block | RFC | Winter | 200.9 | 49 | 1 | 1 | 5240-Fire detection and extinguishing system B | U1-Forced - Immediate | 850-Combined Cycle Block
5240 | Fire detection and extinguishing system B | Gas Turbine | Miscellaneous (Gas Turbine) | D1 | Forced - Immediate | 2018 | Gas | GG | 850 | Combined Cycle Block | SERC | Off-Peak | 95.2401 | 50.57 | 1 | 1 | 5240-Fire detection and extinguishing system B | D1-Forced - Immediate | 850-Combined Cycle Block
5240 | Fire detection and extinguishing system B | Gas Turbine | Miscellaneous (Gas Turbine) | D1 | Forced - Immediate | 2018 | Gas | GG | 850 | Combined Cycle Block | RFC | Summer | 48.6833 | 127 | 1 | 1 | 5240-Fire detection and extinguishing system B | D1-Forced - Immediate | 850-Combined Cycle Block
5240 | Fire detection and extinguishing system B | Gas Turbine | Miscellaneous (Gas Turbine) | U1 | Forced - Immediate | 2018 | Gas | GG | 850 | Combined Cycle Block | RFC | Winter | 684 | 304 | 1 | 1 | 5240-Fire detection and extinguishing system B | U1-Forced - Immediate | 850-Combined Cycle Block
5240 | Fire detection and extinguishing system B | Gas Turbine | Miscellaneous (Gas Turbine) | D1 | Forced - Immediate | 2018 | Gas | GG | 850 | Combined Cycle Block | SERC | Summer | 173.65 | 151 | 1 | 1 | 5240-Fire detection and extinguishing system B | D1-Forced - Immediate | 850-Combined Cycle Block
5240 | Fire detection and extinguishing system B | Gas Turbine | Miscellaneous (Gas Turbine) | D1 | Forced - Immediate | 2018 | Waste Heat | WH | 850 | Combined Cycle Block | SERC | Off-Peak | 1823.4199 | 103.8 | 1 | 1 | 5240-Fire detection and extinguishing system B | D1-Forced - Immediate | 850-Combined Cycle Block
5240 | Fire detection and extinguishing system B | Gas Turbine | Miscellaneous (Gas Turbine) | U1 | Forced - Immediate | 2018 | Gas | GG | 850 | Combined Cycle Block | SERC | Off-Peak | 15914.7332 | 268 | 1 | 1 | 5240-Fire detection and extinguishing system B | U1-Forced - Immediate | 850-Combined Cycle Block
5240 | Fire detection and extinguishing system B | Gas Turbine | Miscellaneous (Gas Turbine) | U1 | Forced - Immediate | 2018 | Gas | GG | 850 | Combined Cycle Block | RFC | Summer | 1395.35 | 236.5 | 1 | 1 | 5240-Fire detection and extinguishing system B | U1-Forced - Immediate | 850-Combined Cycle Block
5240 | Fire detection and extinguishing system B | Gas Turbine | Miscellaneous (Gas Turbine) | D1 | Forced - Immediate | 2018 | Gas | GG | 851 | CC GT units | TRE | Winter | 493.9666 | 73 | 1 | 1 | 5240-Fire detection and extinguishing system B | D1-Forced - Immediate | 851-CC GT units
5240 | Fire detection and extinguishing system B | Gas Turbine | Miscellaneous (Gas Turbine) | U1 | Forced - Immediate | 2018 | Gas | GG | 851 | CC GT units | RFC | Off-Peak | 60.225 | 49.5 | 1 | 1 | 5240-Fire detection and extinguishing system B | U1-Forced - Immediate | 851-CC GT units
5240 | Fire detection and extinguishing system B | Gas Turbine | Miscellaneous (Gas Turbine) | U1 | Forced - Immediate | 2018 | Gas | GG | 851 | CC GT units | RFC | Off-Peak | 192.1333 | 44 | 1 | 1 | 5240-Fire detection and extinguishing system B | U1-Forced - Immediate | 851-CC GT units
5240 | Fire detection and extinguishing system B | Gas Turbine | Miscellaneous (Gas Turbine) | U1 | Forced - Immediate | 2018 | Gas | GG | 851 | CC GT units | WECC | Off-Peak | 603.6332 | 182 | 1 | 1 | 5240-Fire detection and extinguishing system B | U1-Forced - Immediate | 851-CC GT units
5240 | Fire detection and extinguishing system B | Gas Turbine | Miscellaneous (Gas Turbine) | U1 | Forced - Immediate | 2018 | Gas | GG | 851 | CC GT units | SERC | Off-Peak | 2169.0799 | 154.2 | 1 | 1 | 5240-Fire detection and extinguishing system B | U1-Forced - Immediate | 851-CC GT units
5240 | Fire detection and extinguishing system B | Gas Turbine | Miscellaneous (Gas Turbine) | U1 | Forced - Immediate | 2018 | Gas | GG | 851 | CC GT units | WECC | Off-Peak | 5815.7183 | 163.9 | 1 | 1 | 5240-Fire detection and extinguishing system B | U1-Forced - Immediate | 851-CC GT units
5240 | Fire detection and extinguishing system B | Gas Turbine | Miscellaneous (Gas Turbine) | U1 | Forced - Immediate | 2018 | Gas | GG | 851 | CC GT units | TRE | Summer | 367.3053 | 67.19 | 1 | 1 | 5240-Fire detection and extinguishing system B | U1-Forced - Immediate | 851-CC GT units
5240 | Fire detection and extinguishing system B | Gas Turbine | Miscellaneous (Gas Turbine) | U1 | Forced - Immediate | 2018 | Gas | GG | 851 | CC GT units | WECC | Summer | 826.1166 | 73 | 1 | 1 | 5240-Fire detection and extinguishing system B | U1-Forced - Immediate | 851-CC GT units
5240 | Fire detection and extinguishing system B | Gas Turbine | Miscellaneous (Gas Turbine) | U1 | Forced - Immediate | 2018 | Gas | GG | 851 | CC GT units | TRE | Summer | 980.2666 | 64 | 1 | 1 | 5240-Fire detection and extinguishing system B | U1-Forced - Immediate | 851-CC GT units
5240 | Fire detection and extinguishing system B | Gas Turbine | Miscellaneous (Gas Turbine) | U1 | Forced - Immediate | 2018 | Gas | GG | 851 | CC GT units | WECC | Summer | 10469 | 190 | 1 | 1 | 5240-Fire detection and extinguishing system B | U1-Forced - Immediate | 851-CC GT units
5240 | Fire detection and extinguishing system B | Gas Turbine | Miscellaneous (Gas Turbine) | U1 | Forced - Immediate | 2018 | Gas | GG | 851 | CC GT units | SERC | Off-Peak | 1431.1666 | 155 | 1 | 1 | 5240-Fire detection and extinguishing system B | U1-Forced - Immediate | 851-CC GT units
5240 | Fire detection and extinguishing system B | Gas Turbine | Miscellaneous (Gas Turbine) | U1 | Forced - Immediate | 2018 | Gas | GG | 851 | CC GT units | RFC | Summer | 925.1825 | 217.69 | 1 | 1 | 5240-Fire detection and extinguishing system B | U1-Forced - Immediate | 851-CC GT units
5240 | Fire detection and extinguishing system B | Gas Turbine | Miscellaneous (Gas Turbine) | U1 | Forced - Immediate | 2018 | Gas | GG | 851 | CC GT units | TRE | Summer | 2417.5833 | 67 | 1 | 1 | 5240-Fire detection and extinguishing system B | U1-Forced - Immediate | 851-CC GT units
5240 | Fire detection and extinguishing system B | Gas Turbine | Miscellaneous (Gas Turbine) | D1 | Forced - Immediate | 2018 | Gas | GG | 851 | CC GT units | TRE | Winter | 787.1833 | 73 | 1 | 1 | 5240-Fire detection and extinguishing system B | D1-Forced - Immediate | 851-CC GT units
5240 | Fire detection and extinguishing system B | Gas Turbine | Miscellaneous (Gas Turbine) | SF | Startup Failure | 2018 | Gas | GG | 851 | CC GT units | SERC | Summer | 504.6 | 174 | 1 | 1 | 5240-Fire detection and extinguishing system B | SF-Startup Failure | 851-CC GT units
5240 | Fire detection and extinguishing system B | Gas Turbine | Miscellaneous (Gas Turbine) | U1 | Forced - Immediate | 2018 | Gas | GG | 851 | CC GT units | TRE | Off-Peak | 175.375 | 152.5 | 1 | 1 | 5240-Fire detection and extinguishing system B | U1-Forced - Immediate | 851-CC GT units
5240 | Fire detection and extinguishing system B | Gas Turbine | Miscellaneous (Gas Turbine) | U1 | Forced - Immediate | 2018 | Gas | GG | 851 | CC GT units | MRO | Off-Peak | 1253.3833 | 157 | 1 | 1 | 5240-Fire detection and extinguishing system B | U1-Forced - Immediate | 851-CC GT units
5240 | Fire detection and extinguishing system B | Gas Turbine | Miscellaneous (Gas Turbine) | U1 | Forced - Immediate | 2018 | Gas | GG | 851 | CC GT units | TRE | Summer | 566.1832 | 161 | 1 | 1 | 5240-Fire detection and extinguishing system B | U1-Forced - Immediate | 851-CC GT units
5240 | Fire detection and extinguishing system B | Gas Turbine | Miscellaneous (Gas Turbine) | U1 | Forced - Immediate | 2018 | Gas | GG | 851 | CC GT units | RFC | Summer | 2382.5166 | 163 | 1 | 1 | 5240-Fire detection and extinguishing system B | U1-Forced - Immediate | 851-CC GT units
5240 | Fire detection and extinguishing system B | Gas Turbine | Miscellaneous (Gas Turbine) | U3 | Forced - Postponed | 2018 | Gas | GG | 851 | CC GT units | TRE | Off-Peak | 3849.2666 | 58 | 1 | 1 | 5240-Fire detection and extinguishing system B | U3-Forced - Postponed | 851-CC GT units
5240 | Fire detection and extinguishing system B | Gas Turbine | Miscellaneous (Gas Turbine) | U1 | Forced - Immediate | 2018 | Gas | GG | 851 | CC GT units | TRE | Off-Peak | 422.5 | 169 | 1 | 1 | 5240-Fire detection and extinguishing system B | U1-Forced - Immediate | 851-CC GT units
5240 | Fire detection and extinguishing system B | Gas Turbine | Miscellaneous (Gas Turbine) | U1 | Forced - Immediate | 2018 | Gas | GG | 851 | CC GT units | TRE | Summer | 391.9416 | 67.19 | 1 | 1 | 5240-Fire detection and extinguishing system B | U1-Forced - Immediate | 851-CC GT units
5240 | Fire detection and extinguishing system B | Gas Turbine | Miscellaneous (Gas Turbine) | U1 | Forced - Immediate | 2018 | Gas | GG | 851 | CC GT units | WECC | Summer | 4681.7333 | 73 | 1 | 1 | 5240-Fire detection and extinguishing system B | U1-Forced - Immediate | 851-CC GT units
5240 | Fire detection and extinguishing system B | Gas Turbine | Miscellaneous (Gas Turbine) | U1 | Forced - Immediate | 2018 | Gas | GG | 851 | CC GT units | RFC | Summer | 8128.2666 | 163 | 1 | 1 | 5240-Fire detection and extinguishing system B | U1-Forced - Immediate | 851-CC GT units
5240 | Fire detection and extinguishing system B | Gas Turbine | Miscellaneous (Gas Turbine) | U1 | Forced - Immediate | 2018 | Gas | GG | 851 | CC GT units | RFC | Off-Peak | 2832.4999 | 165 | 1 | 1 | 5240-Fire detection and extinguishing system B | U1-Forced - Immediate | 851-CC GT units
5240 | Fire detection and extinguishing system B | Gas Turbine | Miscellaneous (Gas Turbine) | U1 | Forced - Immediate | 2018 | Gas | GG | 851 | CC GT units | RFC | Summer | 465.8982 | 215.03 | 1 | 1 | 5240-Fire detection and extinguishing system B | U1-Forced - Immediate | 851-CC GT units
5240 | Fire detection and extinguishing system B | Gas Turbine | Miscellaneous (Gas Turbine) | U1 | Forced - Immediate | 2018 | Gas | GG | 851 | CC GT units | SERC | Summer | 918 | 170 | 1 | 1 | 5240-Fire detection and extinguishing system B | U1-Forced - Immediate | 851-CC GT units
5240 | Fire detection and extinguishing system B | Gas Turbine | Miscellaneous (Gas Turbine) | U1 | Forced - Immediate | 2018 | Gas | GG | 851 | CC GT units | WECC | Summer | 23104 | 190 | 1 | 1 | 5240-Fire detection and extinguishing system B | U1-Forced - Immediate | 851-CC GT units
5240 | Fire detection and extinguishing system B | Gas Turbine | Miscellaneous (Gas Turbine) | D1 | Forced - Immediate | 2018 | Gas | GG | 851 | CC GT units | TRE | Winter | 531.715 | 279.85 | 1 | 1 | 5240-Fire detection and extinguishing system B | D1-Forced - Immediate | 851-CC GT units
5240 | Fire detection and extinguishing system B | Gas Turbine | Miscellaneous (Gas Turbine) | U1 | Forced - Immediate | 2018 | Gas | GG | 851 | CC GT units | TRE | Off-Peak | 357.135 | 73.89 | 1 | 1 | 5240-Fire detection and extinguishing system B | U1-Forced - Immediate | 851-CC GT units
5240 | Fire detection and extinguishing system B | Gas Turbine | Miscellaneous (Gas Turbine) | U1 | Forced - Immediate | 2018 | Gas | GG | 851 | CC GT units | WECC | Off-Peak | 455 | 182 | 1 | 1 | 5240-Fire detection and extinguishing system B | U1-Forced - Immediate | 851-CC GT units
5240 | Fire detection and extinguishing system B | Gas Turbine | Miscellaneous (Gas Turbine) | U1 | Forced - Immediate | 2018 | Gas | GG | 851 | CC GT units | RFC | Summer | 179.3 | 163 | 1 | 1 | 5240-Fire detection and extinguishing system B | U1-Forced - Immediate | 851-CC GT units
5240 | Fire detection and extinguishing system B | Gas Turbine | Miscellaneous (Gas Turbine) | U1 | Forced - Immediate | 2018 | Gas | GG | 851 | CC GT units | SERC | Summer | 634.2 | 151 | 1 | 1 | 5240-Fire detection and extinguishing system B | U1-Forced - Immediate | 851-CC GT units
5240 | Fire detection and extinguishing system B | Gas Turbine | Miscellaneous (Gas Turbine) | U1 | Forced - Immediate | 2018 | Gas | GG | 851 | CC GT units | WECC | Off-Peak | 345.8 | 182 | 1 | 1 | 5240-Fire detection and extinguishing system B | U1-Forced - Immediate | 851-CC GT units
5240 | Fire detection and extinguishing system B | Gas Turbine | Miscellaneous (Gas Turbine) | U1 | Forced - Immediate | 2018 | Gas | GG | 851 | CC GT units | TRE | Summer | 346.6666 | 64 | 1 | 1 | 5240-Fire detection and extinguishing system B | U1-Forced - Immediate | 851-CC GT units
5240 | Fire detection and extinguishing system B | Gas Turbine | Miscellaneous (Gas Turbine) | U1 | Forced - Immediate | 2018 | Gas | GG | 851 | CC GT units | WECC | Summer | 6580.3333 | 190 | 1 | 1 | 5240-Fire detection and extinguishing system B | U1-Forced - Immediate | 851-CC GT units
5240 | Fire detection and extinguishing system B | Gas Turbine | Miscellaneous (Gas Turbine) | U1 | Forced - Immediate | 2018 | Gas | GG | 851 | CC GT units | WECC | Summer | 11007.3333 | 190 | 1 | 1 | 5240-Fire detection and extinguishing system B | U1-Forced - Immediate | 851-CC GT units
5240 | Fire detection and extinguishing system B | Gas Turbine | Miscellaneous (Gas Turbine) | U1 | Forced - Immediate | 2018 | Gas | GG | 851 | CC GT units | WECC | Winter | 9560.1665 | 190 | 1 | 1 | 5240-Fire detection and extinguishing system B | U1-Forced - Immediate | 851-CC GT units
5240 | Fire detection and extinguishing system B | Gas Turbine | Miscellaneous (Gas Turbine) | SF | Startup Failure | 2018 | Gas | GG | 851 | CC GT units | TRE | Summer | 12.8 | 64 | 1 | 1 | 5240-Fire detection and extinguishing system B | SF-Startup Failure | 851-CC GT units
5240 | Fire detection and extinguishing system B | Gas Turbine | Miscellaneous (Gas Turbine) | U1 | Forced - Immediate | 2018 | Gas | GG | 851 | CC GT units | RFC | Summer | 67.9166 | 163 | 1 | 1 | 5240-Fire detection and extinguishing system B | U1-Forced - Immediate | 851-CC GT units
5240 | Fire detection and extinguishing system B | Gas Turbine | Miscellaneous (Gas Turbine) | U1 | Forced - Immediate | 2018 | Gas | GG | 851 | CC GT units | RFC | Summer | 280.475 | 215.75 | 1 | 1 | 5240-Fire detection and extinguishing system B | U1-Forced - Immediate | 851-CC GT units
5240 | Fire detection and extinguishing system B | Gas Turbine | Miscellaneous (Gas Turbine) | U1 | Forced - Immediate | 2018 | Gas | GG | 851 | CC GT units | RFC | Summer | 999.8149 | 167.1 | 1 | 1 | 5240-Fire detection and extinguishing system B | U1-Forced - Immediate | 851-CC GT units
5240 | Fire detection and extinguishing system B | Gas Turbine | Miscellaneous (Gas Turbine) | U1 | Forced - Immediate | 2018 | Gas | GG | 851 | CC GT units | TRE | Summer | 1747.2 | 64 | 1 | 1 | 5240-Fire detection and extinguishing system B | U1-Forced - Immediate | 851-CC GT units
5240 | Fire detection and extinguishing system B | Gas Turbine | Miscellaneous (Gas Turbine) | U1 | Forced - Immediate | 2018 | Gas | GG | 851 | CC GT units | SERC | Summer | 1915.8 | 186 | 1 | 1 | 5240-Fire detection and extinguishing system B | U1-Forced - Immediate | 851-CC GT units
5240 | Fire detection and extinguishing system B | Gas Turbine | Miscellaneous (Gas Turbine) | U1 | Forced - Immediate | 2018 | Gas | GG | 851 | CC GT units | RFC | Summer | 2084.3999 | 162 | 1 | 1 | 5240-Fire detection and extinguishing system B | U1-Forced - Immediate | 851-CC GT units
5240 | Fire detection and extinguishing system B | Gas Turbine | Miscellaneous (Gas Turbine) | U1 | Forced - Immediate | 2018 | Gas | GG | 851 | CC GT units | WECC | Summer | 4439.6665 | 190 | 1 | 1 | 5240-Fire detection and extinguishing system B | U1-Forced - Immediate | 851-CC GT units
5240 | Fire detection and extinguishing system B | Gas Turbine | Miscellaneous (Gas Turbine) | U1 | Forced - Immediate | 2018 | Gas | GG | 851 | CC GT units | WECC | Winter | 3648.48 | 165.84 | 1 | 1 | 5240-Fire detection and extinguishing system B | U1-Forced - Immediate | 851-CC GT units
5240 | Fire detection and extinguishing system B | Gas Turbine | Miscellaneous (Gas Turbine) | U1 | Forced - Immediate | 2018 | Gas | GG | 851 | CC GT units | TRE | Winter | 6716.3 | 141 | 1 | 1 | 5240-Fire detection and extinguishing system B | U1-Forced - Immediate | 851-CC GT units
5240 | Fire detection and extinguishing system B | Gas Turbine | Miscellaneous (Gas Turbine) | D1 | Forced - Immediate | 2018 | Gas | GG | 852 | CC steam units | TRE | Summer | 569.6999 | 162 | 1 | 1 | 5240-Fire detection and extinguishing system B | D1-Forced - Immediate | 852-CC steam units
5240 | Fire detection and extinguishing system B | Gas Turbine | Miscellaneous (Gas Turbine) | D1 | Forced - Immediate | 2018 | Gas | GG | 852 | CC steam units | RFC | Summer | 6376.6395 | 150.57 | 1 | 1 | 5240-Fire detection and extinguishing system B | D1-Forced - Immediate | 852-CC steam units
5240 | Fire detection and extinguishing system B | Gas Turbine | Miscellaneous (Gas Turbine) | D1 | Forced - Immediate | 2018 | Waste Heat | WH | 852 | CC steam units | TRE | Summer | 268.14 | 49.05 | 1 | 1 | 5240-Fire detection and extinguishing system B | D1-Forced - Immediate | 852-CC steam units
5240 | Fire detection and extinguishing system B | Gas Turbine | Miscellaneous (Gas Turbine) | D1 | Forced - Immediate | 2018 | Waste Heat | WH | 852 | CC steam units | WECC | Summer | 475.3 | 42 | 1 | 1 | 5240-Fire detection and extinguishing system B | D1-Forced - Immediate | 852-CC steam units
5240 | Fire detection and extinguishing system B | Gas Turbine | Miscellaneous (Gas Turbine) | D1 | Forced - Immediate | 2018 | Waste Heat | WH | 852 | CC steam units | WECC | Summer | 2693.6 | 42 | 1 | 1 | 5240-Fire detection and extinguishing system B | D1-Forced - Immediate | 852-CC steam units
5240 | Fire detection and extinguishing system B | Gas Turbine | Miscellaneous (Gas Turbine) | D1 | Forced - Immediate | 2018 | Waste Heat | WH | 852 | CC steam units | RFC | Summer | 5466.35 | 109 | 1 | 1 | 5240-Fire detection and extinguishing system B | D1-Forced - Immediate | 852-CC steam units
5240 | Fire detection and extinguishing system B | Gas Turbine | Miscellaneous (Gas Turbine) | D1 | Forced - Immediate | 2018 | Waste Heat | WH | 852 | CC steam units | WECC | Winter | 2912.8 | 132.4 | 1 | 1 | 5240-Fire detection and extinguishing system B | D1-Forced - Immediate | 852-CC steam units
5240 | Fire detection and extinguishing system B | Gas Turbine | Miscellaneous (Gas Turbine) | U1 | Forced - Immediate | 2018 | Waste Heat | WH | 852 | CC steam units | WECC | Summer | 4171.2 | 72 | 1 | 1 | 5240-Fire detection and extinguishing system B | U1-Forced - Immediate | 852-CC steam units
5240 | Fire detection and extinguishing system B | Gas Turbine | Miscellaneous (Gas Turbine) | D1 | Forced - Immediate | 2018 | Gas | GG | 852 | CC steam units | WECC | Off-Peak | 172.9 | 91 | 1 | 1 | 5240-Fire detection and extinguishing system B | D1-Forced - Immediate | 852-CC steam units
5240 | Fire detection and extinguishing system B | Gas Turbine | Miscellaneous (Gas Turbine) | D1 | Forced - Immediate | 2018 | Gas | GG | 852 | CC steam units | RFC | Summer | 283.446 | 157.47 | 1 | 1 | 5240-Fire detection and extinguishing system B | D1-Forced - Immediate | 852-CC steam units
5240 | Fire detection and extinguishing system B | Gas Turbine | Miscellaneous (Gas Turbine) | D1 | Forced - Immediate | 2018 | Gas | GG | 852 | CC steam units | SERC | Summer | 23677.5 | 231 | 1 | 1 | 5240-Fire detection and extinguishing system B | D1-Forced - Immediate | 852-CC steam units
5240 | Fire detection and extinguishing system B | Gas Turbine | Miscellaneous (Gas Turbine) | U1 | Forced - Immediate | 2018 | Waste Heat | WH | 852 | CC steam units | WECC | Summer | 1720.8 | 72 | 1 | 1 | 5240-Fire detection and extinguishing system B | U1-Forced - Immediate | 852-CC steam units
5240 | Fire detection and extinguishing system B | Gas Turbine | Miscellaneous (Gas Turbine) | U1 | Forced - Immediate | 2018 | Waste Heat | WH | 852 | CC steam units | WECC | Summer | 3967.2 | 72 | 1 | 1 | 5240-Fire detection and extinguishing system B | U1-Forced - Immediate | 852-CC steam units
5240 | Fire detection and extinguishing system B | Gas Turbine | Miscellaneous (Gas Turbine) | D1 | Forced - Immediate | 2018 | Waste Heat | WH | 852 | CC steam units | TRE | Off-Peak | 237.075 | 49.05 | 1 | 1 | 5240-Fire detection and extinguishing system B | D1-Forced - Immediate | 852-CC steam units
5240 | Fire detection and extinguishing system B | Gas Turbine | Miscellaneous (Gas Turbine) | D1 | Forced - Immediate | 2018 | Waste Heat | WH | 852 | CC steam units | RFC | Summer | 1053.6666 | 109 | 1 | 1 | 5240-Fire detection and extinguishing system B | D1-Forced - Immediate | 852-CC steam units
5240 | Fire detection and extinguishing system B | Gas Turbine | Miscellaneous (Gas Turbine) | D1 | Forced - Immediate | 2018 | Waste Heat | WH | 852 | CC steam units | TRE | Winter | 365.4 | 54 | 1 | 1 | 5240-Fire detection and extinguishing system B | D1-Forced - Immediate | 852-CC steam units
5240 | Fire detection and extinguishing system B | Gas Turbine | Miscellaneous (Gas Turbine) | D1 | Forced - Immediate | 2018 | Gas | GG | 852 | CC steam units | WECC | Off-Peak | 227.5 | 91 | 1 | 1 | 5240-Fire detection and extinguishing system B | D1-Forced - Immediate | 852-CC steam units
5240 | Fire detection and extinguishing system B | Gas Turbine | Miscellaneous (Gas Turbine) | D1 | Forced - Immediate | 2018 | Gas | GG | 852 | CC steam units | WECC | Off-Peak | 301.8166 | 91 | 1 | 1 | 5240-Fire detection and extinguishing system B | D1-Forced - Immediate | 852-CC steam units
5240 | Fire detection and extinguishing system B | Gas Turbine | Miscellaneous (Gas Turbine) | D1 | Forced - Immediate | 2018 | Waste Heat | WH | 852 | CC steam units | WECC | Off-Peak | 5570.8833 | 157 | 1 | 1 | 5240-Fire detection and extinguishing system B | D1-Forced - Immediate | 852-CC steam units
5240 | Fire detection and extinguishing system B | Gas Turbine | Miscellaneous (Gas Turbine) | D1 | Forced - Immediate | 2018 | Waste Heat | WH | 852 | CC steam units | SERC | Summer | 298.7 | 103 | 1 | 1 | 5240-Fire detection and extinguishing system B | D1-Forced - Immediate | 852-CC steam units
5240 | Fire detection and extinguishing system B | Gas Turbine | Miscellaneous (Gas Turbine) | D1 | Forced - Immediate | 2018 | Waste Heat | WH | 852 | CC steam units | TRE | Off-Peak | 172.5 | 150 | 1 | 1 | 5240-Fire detection and extinguishing system B | D1-Forced - Immediate | 852-CC steam units
5240 | Fire detection and extinguishing system B | Gas Turbine | Miscellaneous (Gas Turbine) | D1 | Forced - Immediate | 2018 | Waste Heat | WH | 852 | CC steam units | SERC | Summer | 1071.2 | 104 | 1 | 1 | 5240-Fire detection and extinguishing system B | D1-Forced - Immediate | 852-CC steam units
5240 | Fire detection and extinguishing system B | Gas Turbine | Miscellaneous (Gas Turbine) | U1 | Forced - Immediate | 2018 | Waste Heat | WH | 852 | CC steam units | WECC | Summer | 2424.3333 | 70 | 1 | 1 | 5240-Fire detection and extinguishing system B | U1-Forced - Immediate | 852-CC steam units
5240 | Fire detection and extinguishing system B | Gas Turbine | Miscellaneous (Gas Turbine) | U1 | Forced - Immediate | 2018 | Waste Heat | WH | 852 | CC steam units | WECC | Summer | 8796 | 72 | 1 | 1 | 5240-Fire detection and extinguishing system B | U1-Forced - Immediate | 852-CC steam units
5240 | Fire detection and extinguishing system B | Gas Turbine | Miscellaneous (Gas Turbine) | U1 | Forced - Immediate | 2018 | Waste Heat | WH | 852 | CC steam units | WECC | Winter | 3622.8 | 72 | 1 | 1 | 5240-Fire detection and extinguishing system B | U1-Forced - Immediate | 852-CC steam units
5240 | Fire detection and extinguishing system B | Gas Turbine | Miscellaneous (Gas Turbine) | D1 | Forced - Immediate | 2018 | Gas | GG | 852 | CC steam units | RFC | Off-Peak | 14.6 | 12 | 1 | 1 | 5240-Fire detection and extinguishing system B | D1-Forced - Immediate | 852-CC steam units
5240 | Fire detection and extinguishing system B | Gas Turbine | Miscellaneous (Gas Turbine) | D1 | Forced - Immediate | 2018 | Gas | GG | 852 | CC steam units | RFC | Summer | 482.885 | 148.58 | 1 | 1 | 5240-Fire detection and extinguishing system B | D1-Forced - Immediate | 852-CC steam units
5240 | Fire detection and extinguishing system B | Gas Turbine | Miscellaneous (Gas Turbine) | D1 | Forced - Immediate | 2018 | Waste Heat | WH | 852 | CC steam units | RFC | Off-Peak | 1802.4999 | 105 | 1 | 1 | 5240-Fire detection and extinguishing system B | D1-Forced - Immediate | 852-CC steam units
5240 | Fire detection and extinguishing system B | Gas Turbine | Miscellaneous (Gas Turbine) | D1 | Forced - Immediate | 2018 | Waste Heat | WH | 852 | CC steam units | RFC | Summer | 45.4166 | 109 | 1 | 1 | 5240-Fire detection and extinguishing system B | D1-Forced - Immediate | 852-CC steam units
5240 | Fire detection and extinguishing system B | Gas Turbine | Miscellaneous (Gas Turbine) | D1 | Forced - Immediate | 2018 | Waste Heat | WH | 852 | CC steam units | TRE | Summer | 286.125 | 49.05 | 1 | 1 | 5240-Fire detection and extinguishing system B | D1-Forced - Immediate | 852-CC steam units
5240 | Fire detection and extinguishing system B | Gas Turbine | Miscellaneous (Gas Turbine) | D1 | Forced - Immediate | 2018 | Waste Heat | WH | 852 | CC steam units | RFC | Summer | 1593.2166 | 109 | 1 | 1 | 5240-Fire detection and extinguishing system B | D1-Forced - Immediate | 852-CC steam units
5240 | Fire detection and extinguishing system B | Gas Turbine | Miscellaneous (Gas Turbine) | D1 | Forced - Immediate | 2018 | Waste Heat | WH | 852 | CC steam units | TRE | Winter | 582.3 | 54 | 1 | 1 | 5240-Fire detection and extinguishing system B | D1-Forced - Immediate | 852-CC steam units
5240 | Fire detection and extinguishing system B | Gas Turbine | Miscellaneous (Gas Turbine) | U1 | Forced - Immediate | 2018 | Waste Heat | WH | 852 | CC steam units | RFC | Summer | 4407.2332 | 218 | 1 | 1 | 5240-Fire detection and extinguishing system B | U1-Forced - Immediate | 852-CC steam units
5240 | Fire detection and extinguishing system B | Gas Turbine | Miscellaneous (Gas Turbine) | D1 | Forced - Immediate | 2018 | Waste Heat | WH | 852 | CC steam units | TRE | Off-Peak | 242.5 | 97 | 1 | 1 | 5240-Fire detection and extinguishing system B | D1-Forced - Immediate | 852-CC steam units
5240 | Fire detection and extinguishing system B | Gas Turbine | Miscellaneous (Gas Turbine) | D1 | Forced - Immediate | 2018 | Waste Heat | WH | 852 | CC steam units | MRO | Off-Peak | 558.8333 | 70 | 1 | 1 | 5240-Fire detection and extinguishing system B | D1-Forced - Immediate | 852-CC steam units
5240 | Fire detection and extinguishing system B | Gas Turbine | Miscellaneous (Gas Turbine) | U1 | Forced - Immediate | 2018 | Waste Heat | WH | 852 | CC steam units | SERC | Off-Peak | 1432.5 | 150 | 1 | 1 | 5240-Fire detection and extinguishing system B | U1-Forced - Immediate | 852-CC steam units
5240 | Fire detection and extinguishing system B | Gas Turbine | Miscellaneous (Gas Turbine) | U1 | Forced - Immediate | 2018 | Gas | GG | 860 | Co-generator Block | WECC | Summer | 229.7083 | 74.5 | 1 | 1 | 5240-Fire detection and extinguishing system B | U1-Forced - Immediate | 860-Co-generator Block
5240 | Fire detection and extinguishing system B | Gas Turbine | Miscellaneous (Gas Turbine) | U1 | Forced - Immediate | 2018 | Gas | GG | 861 | CoG GT units | SERC | Summer | 47.1 | 157 | 1 | 1 | 5240-Fire detection and extinguishing system B | U1-Forced - Immediate | 861-CoG GT units
5240 | Fire detection and extinguishing system B | Gas Turbine | Miscellaneous (Gas Turbine) | U1 | Forced - Immediate | 2018 | Gas | GG | 861 | CoG GT units | TRE | Winter | 59.9999 | 90 | 1 | 1 | 5240-Fire detection and extinguishing system B | U1-Forced - Immediate | 861-CoG GT units
5240 | Fire detection and extinguishing system B | Gas Turbine | Miscellaneous (Gas Turbine) | U1 | Forced - Immediate | 2018 | Gas | GG | 861 | CoG GT units | WECC | Winter | 110 | 88 | 1 | 1 | 5240-Fire detection and extinguishing system B | U1-Forced - Immediate | 861-CoG GT units
5240 | Fire detection and extinguishing system B | Gas Turbine | Miscellaneous (Gas Turbine) | U1 | Forced - Immediate | 2018 | Gas | GG | 861 | CoG GT units | TRE | Winter | 2314 | 120 | 1 | 1 | 5240-Fire detection and extinguishing system B | U1-Forced - Immediate | 861-CoG GT units
5240 | Fire detection and extinguishing system B | Gas Turbine | Miscellaneous (Gas Turbine) | U1 | Forced - Immediate | 2018 | Gas | GG | 861 | CoG GT units | TRE | Winter | 796.5 | 90 | 1 | 1 | 5240-Fire detection and extinguishing system B | U1-Forced - Immediate | 861-CoG GT units
5240 | Fire detection and extinguishing system B | Gas Turbine | Miscellaneous (Gas Turbine) | U1 | Forced - Immediate | 2018 | Gas | GG | 861 | CoG GT units | WECC | Winter | 363.7333 | 88 | 1 | 1 | 5240-Fire detection and extinguishing system B | U1-Forced - Immediate | 861-CoG GT units
5240 | Fire detection and extinguishing system B | Gas Turbine | Miscellaneous (Gas Turbine) | U1 | Forced - Immediate | 2018 | Gas | GG | 861 | CoG GT units | WECC | Winter | 591.0666 | 88 | 1 | 1 | 5240-Fire detection and extinguishing system B | U1-Forced - Immediate | 861-CoG GT units
5240 | Fire detection and extinguishing system B | Gas Turbine | Miscellaneous (Gas Turbine) | U1 | Forced - Immediate | 2018 | Gas | GG | 861 | CoG GT units | WECC | Winter | 684.9333 | 88 | 1 | 1 | 5240-Fire detection and extinguishing system B | U1-Forced - Immediate | 861-CoG GT units
5240 | Fire detection and extinguishing system B | Gas Turbine | Miscellaneous (Gas Turbine) | U1 | Forced - Immediate | 2018 | Waste Heat | WH | 862 | CoG steam units | WECC | Winter | 128.1333 | 31 | 1 | 1 | 5240-Fire detection and extinguishing system B | U1-Forced - Immediate | 862-CoG steam units
5240 | Fire detection and extinguishing system B | Gas Turbine | Miscellaneous (Gas Turbine) | U1 | Forced - Immediate | 2018 | Waste Heat | WH | 862 | CoG steam units | WECC | Winter | 219.0666 | 31 | 1 | 1 | 5240-Fire detection and extinguishing system B | U1-Forced - Immediate | 862-CoG steam units
5240 | Fire detection and extinguishing system B | Gas Turbine | Miscellaneous (Gas Turbine) | D1 | Forced - Immediate | 2018 | Waste Heat | WH | 862 | CoG steam units | SERC | Summer | 0.9 | 3 | 1 | 1 | 5240-Fire detection and extinguishing system B | D1-Forced - Immediate | 862-CoG steam units
5240 | Fire detection and extinguishing system B | Gas Turbine | Miscellaneous (Gas Turbine) | U1 | Forced - Immediate | 2018 | Waste Heat | WH | 862 | CoG steam units | WECC | Winter | 241.2833 | 31 | 1 | 1 | 5240-Fire detection and extinguishing system B | U1-Forced - Immediate | 862-CoG steam units
5240 | Fire detection and extinguishing system B | Gas Turbine | Miscellaneous (Gas Turbine) | U1 | Forced - Immediate | 2018 | Waste Heat | WH | 862 | CoG steam units | WECC | Winter | 50.6333 | 31 | 1 | 1 | 5240-Fire detection and extinguishing system B | U1-Forced - Immediate | 862-CoG steam units
5241 | Fire in unit A | Gas Turbine | Miscellaneous (Gas Turbine) | U1 | Forced - Immediate | 2018 | Gas | GG | 300 | Gas Turbine/Jet Engine (Simple Cycle Operation) | SERC | Winter | 236993.9 | 66 | 1 | 1 | 5241-Fire in unit A | U1-Forced - Immediate | 300-Gas Turbine/Jet Engine (Simple Cycle Operation)
5241 | Fire in unit A | Gas Turbine | Miscellaneous (Gas Turbine) | D1 | Forced - Immediate | 2018 | Gas | GG | 850 | Combined Cycle Block | NPCC | Summer | 47163 | 199 | 1 | 1 | 5241-Fire in unit A | D1-Forced - Immediate | 850-Combined Cycle Block
5241 | Fire in unit A | Gas Turbine | Miscellaneous (Gas Turbine) | U1 | Forced - Immediate | 2018 | Gas | GG | 850 | Combined Cycle Block | NPCC | Summer | 602.9831 | 299 | 1 | 1 | 5241-Fire in unit A | U1-Forced - Immediate | 850-Combined Cycle Block
5241 | Fire in unit A | Gas Turbine | Miscellaneous (Gas Turbine) | U1 | Forced - Immediate | 2018 | Gas | GG | 850 | Combined Cycle Block | NPCC | Winter | 3583.6666 | 260 | 1 | 1 | 5241-Fire in unit A | U1-Forced - Immediate | 850-Combined Cycle Block
5241 | Fire in unit A | Gas Turbine | Miscellaneous (Gas Turbine) | U1 | Forced - Immediate | 2018 | Gas | GG | 851 | CC GT units | SERC | Summer | 7864.9999 | 165 | 1 | 1 | 5241-Fire in unit A | U1-Forced - Immediate | 851-CC GT units
5241 | Fire in unit A | Gas Turbine | Miscellaneous (Gas Turbine) | U1 | Forced - Immediate | 2018 | Gas | GG | 851 | CC GT units | WECC | Summer | 5723 | 60 | 1 | 1 | 5241-Fire in unit A | U1-Forced - Immediate | 851-CC GT units
5245 | Gas Turbine Control System - data highway | Gas Turbine | Miscellaneous (Gas Turbine) | U1 | Forced - Immediate | 2018 | Gas | GG | 300 | Gas Turbine/Jet Engine (Simple Cycle Operation) | MRO | Off-Peak | 284.9483 | 151.3 | 1 | 1 | 5245-Gas Turbine Control System - data highway | U1-Forced - Immediate | 300-Gas Turbine/Jet Engine (Simple Cycle Operation)
5245 | Gas Turbine Control System - data highway | Gas Turbine | Miscellaneous (Gas Turbine) | U1 | Forced - Immediate | 2018 | Gas | GG | 300 | Gas Turbine/Jet Engine (Simple Cycle Operation) | SERC | Off-Peak | 338 | 169 | 2 | 2 | 5245-Gas Turbine Control System - data highway | U1-Forced - Immediate | 300-Gas Turbine/Jet Engine (Simple Cycle Operation)
5245 | Gas Turbine Control System - data highway | Gas Turbine | Miscellaneous (Gas Turbine) | U1 | Forced - Immediate | 2018 | Gas | GG | 300 | Gas Turbine/Jet Engine (Simple Cycle Operation) | WECC | Off-Peak | 995.1333 | 44 | 1 | 1 | 5245-Gas Turbine Control System - data highway | U1-Forced - Immediate | 300-Gas Turbine/Jet Engine (Simple Cycle Operation)
5245 | Gas Turbine Control System - data highway | Gas Turbine | Miscellaneous (Gas Turbine) | SF | Startup Failure | 2018 | Gas | GG | 300 | Gas Turbine/Jet Engine (Simple Cycle Operation) | WECC | Winter | 21.85 | 69 | 1 | 1 | 5245-Gas Turbine Control System - data highway | SF-Startup Failure | 300-Gas Turbine/Jet Engine (Simple Cycle Operation)
5245 | Gas Turbine Control System - data highway | Gas Turbine | Miscellaneous (Gas Turbine) | SF | Startup Failure | 2018 | Gas | GG | 300 | Gas Turbine/Jet Engine (Simple Cycle Operation) | WECC | Winter | 24.15 | 69 | 1 | 1 | 5245-Gas Turbine Control System - data highway | SF-Startup Failure | 300-Gas Turbine/Jet Engine (Simple Cycle Operation)
5245 | Gas Turbine Control System - data highway | Gas Turbine | Miscellaneous (Gas Turbine) | U1 | Forced - Immediate | 2018 | Gas | GG | 300 | Gas Turbine/Jet Engine (Simple Cycle Operation) | RFC | Off-Peak | 268.4 | 44 | 1 | 1 | 5245-Gas Turbine Control System - data highway | U1-Forced - Immediate | 300-Gas Turbine/Jet Engine (Simple Cycle Operation)
5245 | Gas Turbine Control System - data highway | Gas Turbine | Miscellaneous (Gas Turbine) | U1 | Forced - Immediate | 2018 | Gas | GG | 300 | Gas Turbine/Jet Engine (Simple Cycle Operation) | RFC | Off-Peak | 1436.6666 | 50 | 1 | 1 | 5245-Gas Turbine Control System - data highway | U1-Forced - Immediate | 300-Gas Turbine/Jet Engine (Simple Cycle Operation)
5245 | Gas Turbine Control System - data highway | Gas Turbine | Miscellaneous (Gas Turbine) | U1 | Forced - Immediate | 2018 | Gas | GG | 300 | Gas Turbine/Jet Engine (Simple Cycle Operation) | RFC | Summer | 26.6666 | 80 | 1 | 1 | 5245-Gas Turbine Control System - data highway | U1-Forced - Immediate | 300-Gas Turbine/Jet Engine (Simple Cycle Operation)
5245 | Gas Turbine Control System - data highway | Gas Turbine | Miscellaneous (Gas Turbine) | SF | Startup Failure | 2018 | Gas | GG | 300 | Gas Turbine/Jet Engine (Simple Cycle Operation) | WECC | Winter | 17.25 | 69 | 1 | 1 | 5245-Gas Turbine Control System - data highway | SF-Startup Failure | 300-Gas Turbine/Jet Engine (Simple Cycle Operation)
5245 | Gas Turbine Control System - data highway | Gas Turbine | Miscellaneous (Gas Turbine) | U1 | Forced - Immediate | 2018 | Gas | GG | 300 | Gas Turbine/Jet Engine (Simple Cycle Operation) | RFC | Off-Peak | 16.3166 | 89 | 1 | 1 | 5245-Gas Turbine Control System - data highway | U1-Forced - Immediate | 300-Gas Turbine/Jet Engine (Simple Cycle Operation)
5245 | Gas Turbine Control System - data highway | Gas Turbine | Miscellaneous (Gas Turbine) | U1 | Forced - Immediate | 2018 | Oil | DI | 300 | Gas Turbine/Jet Engine (Simple Cycle Operation) | MRO | Off-Peak | 70.5833 | 35 | 1 | 1 | 5245-Gas Turbine Control System - data highway | U1-Forced - Immediate | 300-Gas Turbine/Jet Engine (Simple Cycle Operation)
5245 | Gas Turbine Control System - data highway | Gas Turbine | Miscellaneous (Gas Turbine) | U1 | Forced - Immediate | 2018 | Gas | GG | 300 | Gas Turbine/Jet Engine (Simple Cycle Operation) | RFC | Off-Peak | 42.7733 | 80.2 | 1 | 1 | 5245-Gas Turbine Control System - data highway | U1-Forced - Immediate | 300-Gas Turbine/Jet Engine (Simple Cycle Operation)
5245 | Gas Turbine Control System - data highway | Gas Turbine | Miscellaneous (Gas Turbine) | U1 | Forced - Immediate | 2018 | Gas | GG | 300 | Gas Turbine/Jet Engine (Simple Cycle Operation) | WECC | Summer | 689.3333 | 44 | 2 | 2 | 5245-Gas Turbine Control System - data highway | U1-Forced - Immediate | 300-Gas Turbine/Jet Engine (Simple Cycle Operation)
5245 | Gas Turbine Control System - data highway | Gas Turbine | Miscellaneous (Gas Turbine) | U1 | Forced - Immediate | 2018 | Gas | GG | 300 | Gas Turbine/Jet Engine (Simple Cycle Operation) | RFC | Off-Peak | 44.8 | 84 | 1 | 1 | 5245-Gas Turbine Control System - data highway | U1-Forced - Immediate | 300-Gas Turbine/Jet Engine (Simple Cycle Operation)
5245 | Gas Turbine Control System - data highway | Gas Turbine | Miscellaneous (Gas Turbine) | D1 | Forced - Immediate | 2018 | Gas | GG | 300 | Gas Turbine/Jet Engine (Simple Cycle Operation) | SERC | Summer | 152.1 | 27 | 1 | 1 | 5245-Gas Turbine Control System - data highway | D1-Forced - Immediate | 300-Gas Turbine/Jet Engine (Simple Cycle Operation)
5245 | Gas Turbine Control System - data highway | Gas Turbine | Miscellaneous (Gas Turbine) | U1 | Forced - Immediate | 2018 | Gas | GG | 300 | Gas Turbine/Jet Engine (Simple Cycle Operation) | MRO | Off-Peak | 225.6799 | 120.9 | 1 | 1 | 5245-Gas Turbine Control System - data highway | U1-Forced - Immediate | 300-Gas Turbine/Jet Engine (Simple Cycle Operation)
5245 | Gas Turbine Control System - data highway | Gas Turbine | Miscellaneous (Gas Turbine) | U1 | Forced - Immediate | 2018 | Gas | GG | 300 | Gas Turbine/Jet Engine (Simple Cycle Operation) | MRO | Off-Peak | 229.71 | 120.9 | 1 | 1 | 5245-Gas Turbine Control System - data highway | U1-Forced - Immediate | 300-Gas Turbine/Jet Engine (Simple Cycle Operation)
5245 | Gas Turbine Control System - data highway | Gas Turbine | Miscellaneous (Gas Turbine) | U1 | Forced - Immediate | 2018 | Gas | GG | 300 | Gas Turbine/Jet Engine (Simple Cycle Operation) | MRO | Off-Peak | 287.47 | 151.3 | 1 | 1 | 5245-Gas Turbine Control System - data highway | U1-Forced - Immediate | 300-Gas Turbine/Jet Engine (Simple Cycle Operation)
5245 | Gas Turbine Control System - data highway | Gas Turbine | Miscellaneous (Gas Turbine) | U1 | Forced - Immediate | 2018 | Gas | GG | 300 | Gas Turbine/Jet Engine (Simple Cycle Operation) | WECC | Off-Peak | 962.8667 | 44 | 1 | 1 | 5245-Gas Turbine Control System - data highway | U1-Forced - Immediate | 300-Gas Turbine/Jet Engine (Simple Cycle Operation)
5245 | Gas Turbine Control System - data highway | Gas Turbine | Miscellaneous (Gas Turbine) | U1 | Forced - Immediate | 2018 | Gas | GG | 300 | Gas Turbine/Jet Engine (Simple Cycle Operation) | MRO | Off-Peak | 3885.3333 | 94 | 1 | 1 | 5245-Gas Turbine Control System - data highway | U1-Forced - Immediate | 300-Gas Turbine/Jet Engine (Simple Cycle Operation)
5245 | Gas Turbine Control System - data highway | Gas Turbine | Miscellaneous (Gas Turbine) | U1 | Forced - Immediate | 2018 | Gas | GG | 300 | Gas Turbine/Jet Engine (Simple Cycle Operation) | SERC | Summer | 48 | 40 | 1 | 1 | 5245-Gas Turbine Control System - data highway | U1-Forced - Immediate | 300-Gas Turbine/Jet Engine (Simple Cycle Operation)
5245 | Gas Turbine Control System - data highway | Gas Turbine | Miscellaneous (Gas Turbine) | U1 | Forced - Immediate | 2018 | Gas | GG | 300 | Gas Turbine/Jet Engine (Simple Cycle Operation) | WECC | Winter | 51.75 | 69 | 1 | 1 | 5245-Gas Turbine Control System - data highway | U1-Forced - Immediate | 300-Gas Turbine/Jet Engine (Simple Cycle Operation)
5245 | Gas Turbine Control System - data highway | Gas Turbine | Miscellaneous (Gas Turbine) | U1 | Forced - Immediate | 2018 | Gas | GG | 300 | Gas Turbine/Jet Engine (Simple Cycle Operation) | WECC | Winter | 189.75 | 69 | 1 | 1 | 5245-Gas Turbine Control System - data highway | U1-Forced - Immediate | 300-Gas Turbine/Jet Engine (Simple Cycle Operation)
5245 | Gas Turbine Control System - data highway | Gas Turbine | Miscellaneous (Gas Turbine) | U1 | Forced - Immediate | 2018 | Gas | GG | 300 | Gas Turbine/Jet Engine (Simple Cycle Operation) | MRO | Off-Peak | 523.9 | 120.9 | 1 | 1 | 5245-Gas Turbine Control System - data highway | U1-Forced - Immediate | 300-Gas Turbine/Jet Engine (Simple Cycle Operation)
5245 | Gas Turbine Control System - data highway | Gas Turbine | Miscellaneous (Gas Turbine) | U1 | Forced - Immediate | 2018 | Gas | GG | 300 | Gas Turbine/Jet Engine (Simple Cycle Operation) | WECC | Summer | 18.49 | 25.8 | 1 | 1 | 5245-Gas Turbine Control System - data highway | U1-Forced - Immediate | 300-Gas Turbine/Jet Engine (Simple Cycle Operation)
5245 | Gas Turbine Control System - data highway | Gas Turbine | Miscellaneous (Gas Turbine) | U1 | Forced - Immediate | 2018 | Gas | GG | 300 | Gas Turbine/Jet Engine (Simple Cycle Operation) | WECC | Summer | 1577.9166 | 25 | 1 | 1 | 5245-Gas Turbine Control System - data highway | U1-Forced - Immediate | 300-Gas Turbine/Jet Engine (Simple Cycle Operation)
5245 | Gas Turbine Control System - data highway | Gas Turbine | Miscellaneous (Gas Turbine) | U1 | Forced - Immediate | 2018 | Gas | GG | 300 | Gas Turbine/Jet Engine (Simple Cycle Operation) | WECC | Winter | 200 | 100 | 1 | 1 | 5245-Gas Turbine Control System - data highway | U1-Forced - Immediate | 300-Gas Turbine/Jet Engine (Simple Cycle Operation)
5245 | Gas Turbine Control System - data highway | Gas Turbine | Miscellaneous (Gas Turbine) | SF | Startup Failure | 2018 | Gas | GG | 300 | Gas Turbine/Jet Engine (Simple Cycle Operation) | RFC | Summer | 10.4133 | 78.1 | 1 | 1 | 5245-Gas Turbine Control System - data highway | SF-Startup Failure | 300-Gas Turbine/Jet Engine (Simple Cycle Operation)
5245 | Gas Turbine Control System - data highway | Gas Turbine | Miscellaneous (Gas Turbine) | U1 | Forced - Immediate | 2018 | Gas | GG | 300 | Gas Turbine/Jet Engine (Simple Cycle Operation) | MRO | Off-Peak | 655.6333 | 151.3 | 1 | 1 | 5245-Gas Turbine Control System - data highway | U1-Forced - Immediate | 300-Gas Turbine/Jet Engine (Simple Cycle Operation)
5245 | Gas Turbine Control System - data highway | NULL | NULL | U1 | Forced - Immediate | 2018 | Gas | GG | 800 | Miscellaneous | NPCC | Summer | 484.825 | 20.5 | 1 | 1 | 5245-Gas Turbine Control System - data highway | U1-Forced - Immediate | 800-Miscellaneous
5245 | Gas Turbine Control System - data highway | NULL | NULL | U1 | Forced - Immediate | 2018 | Gas | GG | 800 | Miscellaneous | SERC | Winter | 788.2666 | 64 | 1 | 1 | 5245-Gas Turbine Control System - data highway | U1-Forced - Immediate | 800-Miscellaneous
5245 | Gas Turbine Control System - data highway | NULL | NULL | D1 | Forced - Immediate | 2018 | Gas | GG | 800 | Miscellaneous | WECC | Off-Peak | 279 | 279 | 1 | 1 | 5245-Gas Turbine Control System - data highway | D1-Forced - Immediate | 800-Miscellaneous
5245 | Gas Turbine Control System - data highway | NULL | NULL | U1 | Forced - Immediate | 2018 | Gas | GG | 800 | Miscellaneous | MRO | Off-Peak | 1992.7249 | 289.5 | 1 | 1 | 5245-Gas Turbine Control System - data highway | U1-Forced - Immediate | 800-Miscellaneous
5245 | Gas Turbine Control System - data highway | Gas Turbine | Miscellaneous (Gas Turbine) | D1 | Forced - Immediate | 2018 | Gas | GG | 850 | Combined Cycle Block | RFC | Summer | 172.5675 | 181.65 | 1 | 1 | 5245-Gas Turbine Control System - data highway | D1-Forced - Immediate | 850-Combined Cycle Block
5245 | Gas Turbine Control System - data highway | Gas Turbine | Miscellaneous (Gas Turbine) | U1 | Forced - Immediate | 2018 | Gas | GG | 850 | Combined Cycle Block | NPCC | Summer | 905.3666 | 157 | 1 | 1 | 5245-Gas Turbine Control System - data highway | U1-Forced - Immediate | 850-Combined Cycle Block
5245 | Gas Turbine Control System - data highway | Gas Turbine | Miscellaneous (Gas Turbine) | D1 | Forced - Immediate | 2018 | Gas | GG | 850 | Combined Cycle Block | RFC | Winter | 7.3333 | 44 | 1 | 1 | 5245-Gas Turbine Control System - data highway | D1-Forced - Immediate | 850-Combined Cycle Block
5245 | Gas Turbine Control System - data highway | Gas Turbine | Miscellaneous (Gas Turbine) | U1 | Forced - Immediate | 2018 | Gas | GG | 850 | Combined Cycle Block | RFC | Off-Peak | 2983.9997 | 480 | 1 | 1 | 5245-Gas Turbine Control System - data highway | U1-Forced - Immediate | 850-Combined Cycle Block
5245 | Gas Turbine Control System - data highway | Gas Turbine | Miscellaneous (Gas Turbine) | D1 | Forced - Immediate | 2018 | Gas | GG | 850 | Combined Cycle Block | SERC | Winter | 288.6 | 36 | 1 | 1 | 5245-Gas Turbine Control System - data highway | D1-Forced - Immediate | 850-Combined Cycle Block
5245 | Gas Turbine Control System - data highway | Gas Turbine | Miscellaneous (Gas Turbine) | U1 | Forced - Immediate | 2018 | Gas | GG | 850 | Combined Cycle Block | NPCC | Summer | 471 | 157 | 1 | 1 | 5245-Gas Turbine Control System - data highway | U1-Forced - Immediate | 850-Combined Cycle Block
5245 | Gas Turbine Control System - data highway | Gas Turbine | Miscellaneous (Gas Turbine) | U1 | Forced - Immediate | 2018 | Gas | GG | 850 | Combined Cycle Block | SERC | Winter | 147.4999 | 177 | 1 | 1 | 5245-Gas Turbine Control System - data highway | U1-Forced - Immediate | 850-Combined Cycle Block
5245 | Gas Turbine Control System - data highway | Gas Turbine | Miscellaneous (Gas Turbine) | D1 | Forced - Immediate | 2018 | Gas | GG | 850 | Combined Cycle Block | SERC | Off-Peak | 1151.25 | 307 | 1 | 1 | 5245-Gas Turbine Control System - data highway | D1-Forced - Immediate | 850-Combined Cycle Block
5245 | Gas Turbine Control System - data highway | Gas Turbine | Miscellaneous (Gas Turbine) | U1 | Forced - Immediate | 2018 | Gas | GG | 850 | Combined Cycle Block | NPCC | Off-Peak | 661.29 | 281.4 | 1 | 1 | 5245-Gas Turbine Control System - data highway | U1-Forced - Immediate | 850-Combined Cycle Block
5245 | Gas Turbine Control System - data highway | Gas Turbine | Miscellaneous (Gas Turbine) | D1 | Forced - Immediate | 2018 | Gas | GG | 850 | Combined Cycle Block | RFC | Off-Peak | 922.2 | 318 | 1 | 1 | 5245-Gas Turbine Control System - data highway | D1-Forced - Immediate | 850-Combined Cycle Block
5245 | Gas Turbine Control System - data highway | Gas Turbine | Miscellaneous (Gas Turbine) | D1 | Forced - Immediate | 2018 | Gas | GG | 850 | Combined Cycle Block | SERC | Winter | 2345.733 | 482 | 1 | 1 | 5245-Gas Turbine Control System - data highway | D1-Forced - Immediate | 850-Combined Cycle Block
5245 | Gas Turbine Control System - data highway | Gas Turbine | Miscellaneous (Gas Turbine) | U1 | Forced - Immediate | 2018 | Gas | GG | 851 | CC GT units | WECC | Summer | 860.4166 | 175 | 1 | 1 | 5245-Gas Turbine Control System - data highway | U1-Forced - Immediate | 851-CC GT units
5245 | Gas Turbine Control System - data highway | Gas Turbine | Miscellaneous (Gas Turbine) | SF | Startup Failure | 2018 | Gas | GG | 851 | CC GT units | RFC | Off-Peak | 2095.8 | 126 | 1 | 1 | 5245-Gas Turbine Control System - data highway | SF-Startup Failure | 851-CC GT units
5245 | Gas Turbine Control System - data highway | Gas Turbine | Miscellaneous (Gas Turbine) | U1 | Forced - Immediate | 2018 | Gas | GG | 851 | CC GT units | SERC | Off-Peak | 4157.8832 | 227 | 1 | 1 | 5245-Gas Turbine Control System - data highway | U1-Forced - Immediate | 851-CC GT units
5245 | Gas Turbine Control System - data highway | Gas Turbine | Miscellaneous (Gas Turbine) | U1 | Forced - Immediate | 2018 | Gas | GG | 851 | CC GT units | RFC | Summer | 583.6166 | 180.5 | 1 | 1 | 5245-Gas Turbine Control System - data highway | U1-Forced - Immediate | 851-CC GT units
5245 | Gas Turbine Control System - data highway | Gas Turbine | Miscellaneous (Gas Turbine) | U1 | Forced - Immediate | 2018 | Gas | GG | 851 | CC GT units | RFC | Off-Peak | 311.5749 | 181.5 | 1 | 1 | 5245-Gas Turbine Control System - data highway | U1-Forced - Immediate | 851-CC GT units
5245 | Gas Turbine Control System - data highway | Gas Turbine | Miscellaneous (Gas Turbine) | U1 | Forced - Immediate | 2018 | Gas | GG | 851 | CC GT units | NPCC | Summer | 131.6716 | 39.7 | 1 | 1 | 5245-Gas Turbine Control System - data highway | U1-Forced - Immediate | 851-CC GT units
5245 | Gas Turbine Control System - data highway | Gas Turbine | Miscellaneous (Gas Turbine) | U1 | Forced - Immediate | 2018 | Gas | GG | 851 | CC GT units | MRO | Off-Peak | 330.9333 | 124.1 | 1 | 1 | 5245-Gas Turbine Control System - data highway | U1-Forced - Immediate | 851-CC GT units
5245 | Gas Turbine Control System - data highway | Gas Turbine | Miscellaneous (Gas Turbine) | SF | Startup Failure | 2018 | Gas | GG | 851 | CC GT units | WECC | Summer | 32.0833 | 175 | 1 | 1 | 5245-Gas Turbine Control System - data highway | SF-Startup Failure | 851-CC GT units
5245 | Gas Turbine Control System - data highway | Gas Turbine | Miscellaneous (Gas Turbine) | U1 | Forced - Immediate | 2018 | Gas | GG | 851 | CC GT units | RFC | Off-Peak | 1690.4999 | 126 | 1 | 1 | 5245-Gas Turbine Control System - data highway | U1-Forced - Immediate | 851-CC GT units
5245 | Gas Turbine Control System - data highway | Gas Turbine | Miscellaneous (Gas Turbine) | D1 | Forced - Immediate | 2018 | Waste Heat | WH | 852 | CC steam units | RFC | Off-Peak | 850.6166 | 63.4 | 1 | 1 | 5245-Gas Turbine Control System - data highway | D1-Forced - Immediate | 852-CC steam units
5245 | Gas Turbine Control System - data highway | Gas Turbine | Miscellaneous (Gas Turbine) | U1 | Forced - Immediate | 2018 | Waste Heat | WH | 852 | CC steam units | RFC | Off-Peak | 293.2166 | 120.5 | 1 | 1 | 5245-Gas Turbine Control System - data highway | U1-Forced - Immediate | 852-CC steam units
5245 | Gas Turbine Control System - data highway | Gas Turbine | Miscellaneous (Gas Turbine) | U1 | Forced - Immediate | 2018 | Waste Heat | WH | 852 | CC steam units | MRO | Off-Peak | 283.3599 | 110.4 | 1 | 1 | 5245-Gas Turbine Control System - data highway | U1-Forced - Immediate | 852-CC steam units
5245 | Gas Turbine Control System - data highway | Gas Turbine | Miscellaneous (Gas Turbine) | U1 | Forced - Immediate | 2018 | Waste Heat | WH | 852 | CC steam units | RFC | Summer | 482 | 120.5 | 1 | 1 | 5245-Gas Turbine Control System - data highway | U1-Forced - Immediate | 852-CC steam units
5245 | Gas Turbine Control System - data highway | Gas Turbine | Miscellaneous (Gas Turbine) | D1 | Forced - Immediate | 2018 | Waste Heat | WH | 852 | CC steam units | SERC | Off-Peak | 2967.2999 | 162 | 1 | 1 | 5245-Gas Turbine Control System - data highway | D1-Forced - Immediate | 852-CC steam units
5245 | Gas Turbine Control System - data highway | Gas Turbine | Miscellaneous (Gas Turbine) | D1 | Forced - Immediate | 2018 | Waste Heat | WH | 852 | CC steam units | WECC | Summer | 464.1 | 91 | 1 | 1 | 5245-Gas Turbine Control System - data highway | D1-Forced - Immediate | 852-CC steam units
5245 | Gas Turbine Control System - data highway | Gas Turbine | Miscellaneous (Gas Turbine) | D1 | Forced - Immediate | 2018 | Waste Heat | WH | 852 | CC steam units | RFC | Off-Peak | 1054.5533 | 63.4 | 1 | 1 | 5245-Gas Turbine Control System - data highway | D1-Forced - Immediate | 852-CC steam units
5245 | Gas Turbine Control System - data highway | Gas Turbine | Miscellaneous (Gas Turbine) | U1 | Forced - Immediate | 2018 | Gas | GG | 861 | CoG GT units | TRE | Off-Peak | 307.7 | 181 | 1 | 1 | 5245-Gas Turbine Control System - data highway | U1-Forced - Immediate | 861-CoG GT units
5245 | Gas Turbine Control System - data highway | Gas Turbine | Miscellaneous (Gas Turbine) | U1 | Forced - Immediate | 2018 | Gas | GG | 861 | CoG GT units | WECC | Summer | 46.75 | 85 | 1 | 1 | 5245-Gas Turbine Control System - data highway | U1-Forced - Immediate | 861-CoG GT units
5245 | Gas Turbine Control System - data highway | Gas Turbine | Miscellaneous (Gas Turbine) | U1 | Forced - Immediate | 2018 | Gas | GG | 861 | CoG GT units | TRE | Off-Peak | 184.0165 | 181 | 1 | 1 | 5245-Gas Turbine Control System - data highway | U1-Forced - Immediate | 861-CoG GT units
5245 | Gas Turbine Control System - data highway | Gas Turbine | Miscellaneous (Gas Turbine) | D1 | Forced - Immediate | 2018 | Waste Heat | WH | 862 | CoG steam units | TRE | Off-Peak | 100.3 | 59 | 1 | 1 | 5245-Gas Turbine Control System - data highway | D1-Forced - Immediate | 862-CoG steam units
5245 | Gas Turbine Control System - data highway | Gas Turbine | Miscellaneous (Gas Turbine) | U1 | Forced - Immediate | 2018 | Waste Heat | WH | 862 | CoG steam units | WECC | Summer | 16.5 | 30 | 1 | 1 | 5245-Gas Turbine Control System - data highway | U1-Forced - Immediate | 862-CoG steam units
5246 | Gas Turbine Control System - hardware problems (including card failure) | Gas Turbine | Miscellaneous (Gas Turbine) | D1 | Forced - Immediate | 2018 | Gas | GG | 300 | Gas Turbine/Jet Engine (Simple Cycle Operation) | MRO | Summer | 117.1333 | 28 | 1 | 1 | 5246-Gas Turbine Control System - hardware problems (including card failure) | D1-Forced - Immediate | 300-Gas Turbine/Jet Engine (Simple Cycle Operation)
5246 | Gas Turbine Control System - hardware problems (including card failure) | Gas Turbine | Miscellaneous (Gas Turbine) | SF | Startup Failure | 2018 | Gas | GG | 300 | Gas Turbine/Jet Engine (Simple Cycle Operation) | MRO | Summer | 67.2 | 168 | 1 | 1 | 5246-Gas Turbine Control System - hardware problems (including card failure) | SF-Startup Failure | 300-Gas Turbine/Jet Engine (Simple Cycle Operation)
5246 | Gas Turbine Control System - hardware problems (including card failure) | Gas Turbine | Miscellaneous (Gas Turbine) | SF | Startup Failure | 2018 | Gas | GG | 300 | Gas Turbine/Jet Engine (Simple Cycle Operation) | RFC | Summer | 179.3 | 163 | 1 | 1 | 5246-Gas Turbine Control System - hardware problems (including card failure) | SF-Startup Failure | 300-Gas Turbine/Jet Engine (Simple Cycle Operation)
5246 | Gas Turbine Control System - hardware problems (including card failure) | Gas Turbine | Miscellaneous (Gas Turbine) | SF | Startup Failure | 2018 | Gas | GG | 300 | Gas Turbine/Jet Engine (Simple Cycle Operation) | WECC | Winter | 2658.56 | 99.2 | 1 | 1 | 5246-Gas Turbine Control System - hardware problems (including card failure) | SF-Startup Failure | 300-Gas Turbine/Jet Engine (Simple Cycle Operation)
5246 | Gas Turbine Control System - hardware problems (including card failure) | Gas Turbine | Miscellaneous (Gas Turbine) | SF | Startup Failure | 2018 | Gas | GG | 300 | Gas Turbine/Jet Engine (Simple Cycle Operation) | WECC | Winter | 9092.2999 | 93 | 1 | 1 | 5246-Gas Turbine Control System - hardware problems (including card failure) | SF-Startup Failure | 300-Gas Turbine/Jet Engine (Simple Cycle Operation)
5246 | Gas Turbine Control System - hardware problems (including card failure) | Gas Turbine | Miscellaneous (Gas Turbine) | U1 | Forced - Immediate | 2018 | Gas | GG | 300 | Gas Turbine/Jet Engine (Simple Cycle Operation) | MRO | Off-Peak | 5.8667 | 44 | 1 | 1 | 5246-Gas Turbine Control System - hardware problems (including card failure) | U1-Forced - Immediate | 300-Gas Turbine/Jet Engine (Simple Cycle Operation)
5246 | Gas Turbine Control System - hardware problems (including card failure) | Gas Turbine | Miscellaneous (Gas Turbine) | U1 | Forced - Immediate | 2018 | Gas | GG | 300 | Gas Turbine/Jet Engine (Simple Cycle Operation) | WECC | Off-Peak | 80 | 48 | 1 | 1 | 5246-Gas Turbine Control System - hardware problems (including card failure) | U1-Forced - Immediate | 300-Gas Turbine/Jet Engine (Simple Cycle Operation)
5246 | Gas Turbine Control System - hardware problems (including card failure) | Gas Turbine | Miscellaneous (Gas Turbine) | U1 | Forced - Immediate | 2018 | Gas | GG | 300 | Gas Turbine/Jet Engine (Simple Cycle Operation) | SERC | Off-Peak | 218.95 | 151 | 1 | 1 | 5246-Gas Turbine Control System - hardware problems (including card failure) | U1-Forced - Immediate | 300-Gas Turbine/Jet Engine (Simple Cycle Operation)
5246 | Gas Turbine Control System - hardware problems (including card failure) | Gas Turbine | Miscellaneous (Gas Turbine) | U1 | Forced - Immediate | 2018 | Gas | GG | 300 | Gas Turbine/Jet Engine (Simple Cycle Operation) | WECC | Off-Peak | 591.63 | 48.1 | 1 | 1 | 5246-Gas Turbine Control System - hardware problems (including card failure) | U1-Forced - Immediate | 300-Gas Turbine/Jet Engine (Simple Cycle Operation)
5246 | Gas Turbine Control System - hardware problems (including card failure) | Gas Turbine | Miscellaneous (Gas Turbine) | U1 | Forced - Immediate | 2018 | Gas | GG | 300 | Gas Turbine/Jet Engine (Simple Cycle Operation) | WECC | Off-Peak | 1232 | 55 | 1 | 1 | 5246-Gas Turbine Control System - hardware problems (including card failure) | U1-Forced - Immediate | 300-Gas Turbine/Jet Engine (Simple Cycle Operation)
5246 | Gas Turbine Control System - hardware problems (including card failure) | Gas Turbine | Miscellaneous (Gas Turbine) | U1 | Forced - Immediate | 2018 | Gas | GG | 300 | Gas Turbine/Jet Engine (Simple Cycle Operation) | RFC | Off-Peak | 4726.5166 | 77 | 1 | 1 | 5246-Gas Turbine Control System - hardware problems (including card failure) | U1-Forced - Immediate | 300-Gas Turbine/Jet Engine (Simple Cycle Operation)
5246 | Gas Turbine Control System - hardware problems (including card failure) | Gas Turbine | Miscellaneous (Gas Turbine) | U1 | Forced - Immediate | 2018 | Gas | GG | 300 | Gas Turbine/Jet Engine (Simple Cycle Operation) | RFC | Off-Peak | 7419.4999 | 165 | 1 | 1 | 5246-Gas Turbine Control System - hardware problems (including card failure) | U1-Forced - Immediate | 300-Gas Turbine/Jet Engine (Simple Cycle Operation)
5246 | Gas Turbine Control System - hardware problems (including card failure) | Gas Turbine | Miscellaneous (Gas Turbine) | U1 | Forced - Immediate | 2018 | Gas | GG | 300 | Gas Turbine/Jet Engine (Simple Cycle Operation) | RFC | Summer | 47.69 | 75.3 | 1 | 1 | 5246-Gas Turbine Control System - hardware problems (including card failure) | U1-Forced - Immediate | 300-Gas Turbine/Jet Engine (Simple Cycle Operation)
5246 | Gas Turbine Control System - hardware problems (including card failure) | Gas Turbine | Miscellaneous (Gas Turbine) | U1 | Forced - Immediate | 2018 | Gas | GG | 300 | Gas Turbine/Jet Engine (Simple Cycle Operation) | WECC | Summer | 48.5333 | 91 | 1 | 1 | 5246-Gas Turbine Control System - hardware problems (including card failure) | U1-Forced - Immediate | 300-Gas Turbine/Jet Engine (Simple Cycle Operation)
5246 | Gas Turbine Control System - hardware problems (including card failure) | Gas Turbine | Miscellaneous (Gas Turbine) | U1 | Forced - Immediate | 2018 | Gas | GG | 300 | Gas Turbine/Jet Engine (Simple Cycle Operation) | RFC | Summer | 95.25 | 45 | 1 | 1 | 5246-Gas Turbine Control System - hardware problems (including card failure) | U1-Forced - Immediate | 300-Gas Turbine/Jet Engine (Simple Cycle Operation)
5246 | Gas Turbine Control System - hardware problems (including card failure) | Gas Turbine | Miscellaneous (Gas Turbine) | U1 | Forced - Immediate | 2018 | Gas | GG | 300 | Gas Turbine/Jet Engine (Simple Cycle Operation) | WECC | Summer | 106.1666 | 91 | 1 | 1 | 5246-Gas Turbine Control System - hardware problems (including card failure) | U1-Forced - Immediate | 300-Gas Turbine/Jet Engine (Simple Cycle Operation)
5246 | Gas Turbine Control System - hardware problems (including card failure) | Gas Turbine | Miscellaneous (Gas Turbine) | U1 | Forced - Immediate | 2018 | Gas | GG | 300 | Gas Turbine/Jet Engine (Simple Cycle Operation) | RFC | Summer | 136.5 | 42 | 1 | 1 | 5246-Gas Turbine Control System - hardware problems (including card failure) | U1-Forced - Immediate | 300-Gas Turbine/Jet Engine (Simple Cycle Operation)
5246 | Gas Turbine Control System - hardware problems (including card failure) | Gas Turbine | Miscellaneous (Gas Turbine) | U1 | Forced - Immediate | 2018 | Gas | GG | 300 | Gas Turbine/Jet Engine (Simple Cycle Operation) | RFC | Summer | 177.8 | 42 | 1 | 1 | 5246-Gas Turbine Control System - hardware problems (including card failure) | U1-Forced - Immediate | 300-Gas Turbine/Jet Engine (Simple Cycle Operation)
5246 | Gas Turbine Control System - hardware problems (including card failure) | Gas Turbine | Miscellaneous (Gas Turbine) | U1 | Forced - Immediate | 2018 | Gas | GG | 300 | Gas Turbine/Jet Engine (Simple Cycle Operation) | RFC | Summer | 182 | 42 | 1 | 1 | 5246-Gas Turbine Control System - hardware problems (including card failure) | U1-Forced - Immediate | 300-Gas Turbine/Jet Engine (Simple Cycle Operation)
5246 | Gas Turbine Control System - hardware problems (including card failure) | Gas Turbine | Miscellaneous (Gas Turbine) | U1 | Forced - Immediate | 2018 | Gas | GG | 300 | Gas Turbine/Jet Engine (Simple Cycle Operation) | WECC | Winter | 5225 | 55 | 1 | 1 | 5246-Gas Turbine Control System - hardware problems (including card failure) | U1-Forced - Immediate | 300-Gas Turbine/Jet Engine (Simple Cycle Operation)
5246 | Gas Turbine Control System - hardware problems (including card failure) | Gas Turbine | Miscellaneous (Gas Turbine) | D1 | Forced - Immediate | 2018 | Gas | GG | 300 | Gas Turbine/Jet Engine (Simple Cycle Operation) | MRO | Summer | 270.6666 | 28 | 1 | 1 | 5246-Gas Turbine Control System - hardware problems (including card failure) | D1-Forced - Immediate | 300-Gas Turbine/Jet Engine (Simple Cycle Operation)
5246 | Gas Turbine Control System - hardware problems (including card failure) | Gas Turbine | Miscellaneous (Gas Turbine) | SF | Startup Failure | 2018 | Oil | DI | 300 | Gas Turbine/Jet Engine (Simple Cycle Operation) | MRO | Off-Peak | 46.7 | 46.7 | 1 | 1 | 5246-Gas Turbine Control System - hardware problems (including card failure) | SF-Startup Failure | 300-Gas Turbine/Jet Engine (Simple Cycle Operation)
5246 | Gas Turbine Control System - hardware problems (including card failure) | Gas Turbine | Miscellaneous (Gas Turbine) | U1 | Forced - Immediate | 2018 | Gas | GG | 300 | Gas Turbine/Jet Engine (Simple Cycle Operation) | WECC | Off-Peak | 68.15 | 47 | 1 | 1 | 5246-Gas Turbine Control System - hardware problems (including card failure) | U1-Forced - Immediate | 300-Gas Turbine/Jet Engine (Simple Cycle Operation)
5246 | Gas Turbine Control System - hardware problems (including card failure) | Gas Turbine | Miscellaneous (Gas Turbine) | U1 | Forced - Immediate | 2018 | Gas | GG | 300 | Gas Turbine/Jet Engine (Simple Cycle Operation) | SERC | Off-Peak | 198.0417 | 48.5 | 1 | 1 | 5246-Gas Turbine Control System - hardware problems (including card failure) | U1-Forced - Immediate | 300-Gas Turbine/Jet Engine (Simple Cycle Operation)
5246 | Gas Turbine Control System - hardware problems (including card failure) | Gas Turbine | Miscellaneous (Gas Turbine) | U1 | Forced - Immediate | 2018 | Gas | GG | 300 | Gas Turbine/Jet Engine (Simple Cycle Operation) | RFC | Off-Peak | 801.5 | 42 | 1 | 1 | 5246-Gas Turbine Control System - hardware problems (including card failure) | U1-Forced - Immediate | 300-Gas Turbine/Jet Engine (Simple Cycle Operation)
5246 | Gas Turbine Control System - hardware problems (including card failure) | Gas Turbine | Miscellaneous (Gas Turbine) | U1 | Forced - Immediate | 2018 | Gas | GG | 300 | Gas Turbine/Jet Engine (Simple Cycle Operation) | RFC | Off-Peak | 2156 | 88 | 1 | 1 | 5246-Gas Turbine Control System - hardware problems (including card failure) | U1-Forced - Immediate | 300-Gas Turbine/Jet Engine (Simple Cycle Operation)
5246 | Gas Turbine Control System - hardware problems (including card failure) | Gas Turbine | Miscellaneous (Gas Turbine) | U1 | Forced - Immediate | 2018 | Gas | GG | 300 | Gas Turbine/Jet Engine (Simple Cycle Operation) | RFC | Off-Peak | 7000 | 100 | 1 | 1 | 5246-Gas Turbine Control System - hardware problems (including card failure) | U1-Forced - Immediate | 300-Gas Turbine/Jet Engine (Simple Cycle Operation)
5246 | Gas Turbine Control System - hardware problems (including card failure) | Gas Turbine | Miscellaneous (Gas Turbine) | U1 | Forced - Immediate | 2018 | Gas | GG | 300 | Gas Turbine/Jet Engine (Simple Cycle Operation) | RFC | Off-Peak | 11483.5 | 85 | 1 | 1 | 5246-Gas Turbine Control System - hardware problems (including card failure) | U1-Forced - Immediate | 300-Gas Turbine/Jet Engine (Simple Cycle Operation)
5246 | Gas Turbine Control System - hardware problems (including card failure) | Gas Turbine | Miscellaneous (Gas Turbine) | U1 | Forced - Immediate | 2018 | Gas | GG | 300 | Gas Turbine/Jet Engine (Simple Cycle Operation) | NPCC | Summer | 24.96 | 57.6 | 1 | 1 | 5246-Gas Turbine Control System - hardware problems (including card failure) | U1-Forced - Immediate | 300-Gas Turbine/Jet Engine (Simple Cycle Operation)
5246 | Gas Turbine Control System - hardware problems (including card failure) | Gas Turbine | Miscellaneous (Gas Turbine) | U1 | Forced - Immediate | 2018 | Gas | GG | 300 | Gas Turbine/Jet Engine (Simple Cycle Operation) | MRO | Summer | 105.9166 | 155 | 1 | 1 | 5246-Gas Turbine Control System - hardware problems (including card failure) | U1-Forced - Immediate | 300-Gas Turbine/Jet Engine (Simple Cycle Operation)
5246 | Gas Turbine Control System - hardware problems (including card failure) | Gas Turbine | Miscellaneous (Gas Turbine) | U1 | Forced - Immediate | 2018 | Gas | GG | 300 | Gas Turbine/Jet Engine (Simple Cycle Operation) | TRE | Summer | 107.5 | 43 | 1 | 1 | 5246-Gas Turbine Control System - hardware problems (including card failure) | U1-Forced - Immediate | 300-Gas Turbine/Jet Engine (Simple Cycle Operation)
5246 | Gas Turbine Control System - hardware problems (including card failure) | Gas Turbine | Miscellaneous (Gas Turbine) | U1 | Forced - Immediate | 2018 | Gas | GG | 300 | Gas Turbine/Jet Engine (Simple Cycle Operation) | MRO | Summer | 123.2 | 44 | 1 | 1 | 5246-Gas Turbine Control System - hardware problems (including card failure) | U1-Forced - Immediate | 300-Gas Turbine/Jet Engine (Simple Cycle Operation)
5246 | Gas Turbine Control System - hardware problems (including card failure) | Gas Turbine | Miscellaneous (Gas Turbine) | U1 | Forced - Immediate | 2018 | Gas | GG | 300 | Gas Turbine/Jet Engine (Simple Cycle Operation) | RFC | Summer | 1057 | 42 | 1 | 1 | 5246-Gas Turbine Control System - hardware problems (including card failure) | U1-Forced - Immediate | 300-Gas Turbine/Jet Engine (Simple Cycle Operation)
5246 | Gas Turbine Control System - hardware problems (including card failure) | Gas Turbine | Miscellaneous (Gas Turbine) | U1 | Forced - Immediate | 2018 | Gas | GG | 300 | Gas Turbine/Jet Engine (Simple Cycle Operation) | WECC | Summer | 2625.5666 | 146 | 1 | 1 | 5246-Gas Turbine Control System - hardware problems (including card failure) | U1-Forced - Immediate | 300-Gas Turbine/Jet Engine (Simple Cycle Operation)
5246 | Gas Turbine Control System - hardware problems (including card failure) | Gas Turbine | Miscellaneous (Gas Turbine) | U1 | Forced - Immediate | 2018 | Gas | GG | 300 | Gas Turbine/Jet Engine (Simple Cycle Operation) | SERC | Summer | 6523.8166 | 43 | 1 | 1 | 5246-Gas Turbine Control System - hardware problems (including card failure) | U1-Forced - Immediate | 300-Gas Turbine/Jet Engine (Simple Cycle Operation)
5246 | Gas Turbine Control System - hardware problems (including card failure) | Gas Turbine | Miscellaneous (Gas Turbine) | U1 | Forced - Immediate | 2018 | Gas | GG | 300 | Gas Turbine/Jet Engine (Simple Cycle Operation) | WECC | Winter | 22.5 | 45 | 1 | 1 | 5246-Gas Turbine Control System - hardware problems (including card failure) | U1-Forced - Immediate | 300-Gas Turbine/Jet Engine (Simple Cycle Operation)
5246 | Gas Turbine Control System - hardware problems (including card failure) | Gas Turbine | Miscellaneous (Gas Turbine) | U1 | Forced - Immediate | 2018 | Gas | GG | 300 | Gas Turbine/Jet Engine (Simple Cycle Operation) | SERC | Winter | 22.75 | 19.5 | 1 | 1 | 5246-Gas Turbine Control System - hardware problems (including card failure) | U1-Forced - Immediate | 300-Gas Turbine/Jet Engine (Simple Cycle Operation)
5246 | Gas Turbine Control System - hardware problems (including card failure) | Gas Turbine | Miscellaneous (Gas Turbine) | U1 | Forced - Immediate | 2018 | Gas | GG | 300 | Gas Turbine/Jet Engine (Simple Cycle Operation) | WECC | Off-Peak | 14.88 | 99.2 | 1 | 1 | 5246-Gas Turbine Control System - hardware problems (including card failure) | U1-Forced - Immediate | 300-Gas Turbine/Jet Engine (Simple Cycle Operation)
5246 | Gas Turbine Control System - hardware problems (including card failure) | Gas Turbine | Miscellaneous (Gas Turbine) | U1 | Forced - Immediate | 2018 | Gas | GG | 300 | Gas Turbine/Jet Engine (Simple Cycle Operation) | WECC | Off-Peak | 74.25 | 45 | 1 | 1 | 5246-Gas Turbine Control System - hardware problems (including card failure) | U1-Forced - Immediate | 300-Gas Turbine/Jet Engine (Simple Cycle Operation)
5246 | Gas Turbine Control System - hardware problems (including card failure) | Gas Turbine | Miscellaneous (Gas Turbine) | U1 | Forced - Immediate | 2018 | Gas | GG | 300 | Gas Turbine/Jet Engine (Simple Cycle Operation) | NPCC | Off-Peak | 1014.75 | 45 | 1 | 1 | 5246-Gas Turbine Control System - hardware problems (including card failure) | U1-Forced - Immediate | 300-Gas Turbine/Jet Engine (Simple Cycle Operation)
5246 | Gas Turbine Control System - hardware problems (including card failure) | Gas Turbine | Miscellaneous (Gas Turbine) | U1 | Forced - Immediate | 2018 | Gas | GG | 300 | Gas Turbine/Jet Engine (Simple Cycle Operation) | WECC | Off-Peak | 3409.8666 | 152 | 1 | 1 | 5246-Gas Turbine Control System - hardware problems (including card failure) | U1-Forced - Immediate | 300-Gas Turbine/Jet Engine (Simple Cycle Operation)
5246 | Gas Turbine Control System - hardware problems (including card failure) | Gas Turbine | Miscellaneous (Gas Turbine) | U1 | Forced - Immediate | 2018 | Gas | GG | 300 | Gas Turbine/Jet Engine (Simple Cycle Operation) | WECC | Summer | 61.6666 | 100 | 1 | 1 | 5246-Gas Turbine Control System - hardware problems (including card failure) | U1-Forced - Immediate | 300-Gas Turbine/Jet Engine (Simple Cycle Operation)
5246 | Gas Turbine Control System - hardware problems (including card failure) | Gas Turbine | Miscellaneous (Gas Turbine) | U1 | Forced - Immediate | 2018 | Gas | GG | 300 | Gas Turbine/Jet Engine (Simple Cycle Operation) | WECC | Summer | 190.5 | 45 | 1 | 1 | 5246-Gas Turbine Control System - hardware problems (including card failure) | U1-Forced - Immediate | 300-Gas Turbine/Jet Engine (Simple Cycle Operation)
5246 | Gas Turbine Control System - hardware problems (including card failure) | Gas Turbine | Miscellaneous (Gas Turbine) | U1 | Forced - Immediate | 2018 | Gas | GG | 300 | Gas Turbine/Jet Engine (Simple Cycle Operation) | RFC | Summer | 243.6 | 42 | 1 | 1 | 5246-Gas Turbine Control System - hardware problems (including card failure) | U1-Forced - Immediate | 300-Gas Turbine/Jet Engine (Simple Cycle Operation)
5246 | Gas Turbine Control System - hardware problems (including card failure) | Gas Turbine | Miscellaneous (Gas Turbine) | U1 | Forced - Immediate | 2018 | Gas | GG | 300 | Gas Turbine/Jet Engine (Simple Cycle Operation) | RFC | Summer | 316.16 | 166.4 | 1 | 1 | 5246-Gas Turbine Control System - hardware problems (including card failure) | U1-Forced - Immediate | 300-Gas Turbine/Jet Engine (Simple Cycle Operation)
5246 | Gas Turbine Control System - hardware problems (including card failure) | Gas Turbine | Miscellaneous (Gas Turbine) | U1 | Forced - Immediate | 2018 | Gas | GG | 300 | Gas Turbine/Jet Engine (Simple Cycle Operation) | RFC | Summer | 863.8033 | 43.7 | 1 | 1 | 5246-Gas Turbine Control System - hardware problems (including card failure) | U1-Forced - Immediate | 300-Gas Turbine/Jet Engine (Simple Cycle Operation)
5246 | Gas Turbine Control System - hardware problems (including card failure) | Gas Turbine | Miscellaneous (Gas Turbine) | U1 | Forced - Immediate | 2018 | Gas | GG | 300 | Gas Turbine/Jet Engine (Simple Cycle Operation) | MRO | Summer | 3681.9999 | 168 | 1 | 1 | 5246-Gas Turbine Control System - hardware problems (including card failure) | U1-Forced - Immediate | 300-Gas Turbine/Jet Engine (Simple Cycle Operation)
5246 | Gas Turbine Control System - hardware problems (including card failure) | Gas Turbine | Miscellaneous (Gas Turbine) | U1 | Forced - Immediate | 2018 | Gas | GG | 300 | Gas Turbine/Jet Engine (Simple Cycle Operation) | WECC | Winter | 113.25 | 45 | 1 | 1 | 5246-Gas Turbine Control System - hardware problems (including card failure) | U1-Forced - Immediate | 300-Gas Turbine/Jet Engine (Simple Cycle Operation)
5246 | Gas Turbine Control System - hardware problems (including card failure) | Gas Turbine | Miscellaneous (Gas Turbine) | U1 | Forced - Immediate | 2018 | Gas | GG | 300 | Gas Turbine/Jet Engine (Simple Cycle Operation) | WECC | Winter | 393.66 | 145.8 | 1 | 1 | 5246-Gas Turbine Control System - hardware problems (including card failure) | U1-Forced - Immediate | 300-Gas Turbine/Jet Engine (Simple Cycle Operation)
5246 | Gas Turbine Control System - hardware problems (including card failure) | Gas Turbine | Miscellaneous (Gas Turbine) | U1 | Forced - Immediate | 2018 | Gas | GG | 300 | Gas Turbine/Jet Engine (Simple Cycle Operation) | SERC | Winter | 613.0666 | 60.8 | 1 | 1 | 5246-Gas Turbine Control System - hardware problems (including card failure) | U1-Forced - Immediate | 300-Gas Turbine/Jet Engine (Simple Cycle Operation)
5246 | Gas Turbine Control System - hardware problems (including card failure) | Gas Turbine | Miscellaneous (Gas Turbine) | U1 | Forced - Immediate | 2018 | Oil | DI | 300 | Gas Turbine/Jet Engine (Simple Cycle Operation) | RFC | Winter | 139 | 20 | 1 | 1 | 5246-Gas Turbine Control System - hardware problems (including card failure) | U1-Forced - Immediate | 300-Gas Turbine/Jet Engine (Simple Cycle Operation)
5246 | Gas Turbine Control System - hardware problems (including card failure) | Gas Turbine | Miscellaneous (Gas Turbine) | D1 | Forced - Immediate | 2018 | Gas | GG | 300 | Gas Turbine/Jet Engine (Simple Cycle Operation) | MRO | Summer | 26.6667 | 25 | 1 | 1 | 5246-Gas Turbine Control System - hardware problems (including card failure) | D1-Forced - Immediate | 300-Gas Turbine/Jet Engine (Simple Cycle Operation)
5246 | Gas Turbine Control System - hardware problems (including card failure) | Gas Turbine | Miscellaneous (Gas Turbine) | D1 | Forced - Immediate | 2018 | Gas | GG | 300 | Gas Turbine/Jet Engine (Simple Cycle Operation) | WECC | Summer | 107.5 | 30 | 1 | 1 | 5246-Gas Turbine Control System - hardware problems (including card failure) | D1-Forced - Immediate | 300-Gas Turbine/Jet Engine (Simple Cycle Operation)
5246 | Gas Turbine Control System - hardware problems (including card failure) | Gas Turbine | Miscellaneous (Gas Turbine) | SF | Startup Failure | 2018 | Gas | GG | 300 | Gas Turbine/Jet Engine (Simple Cycle Operation) | SERC | Summer | 518.2833 | 121 | 1 | 1 | 5246-Gas Turbine Control System - hardware problems (including card failure) | SF-Startup Failure | 300-Gas Turbine/Jet Engine (Simple Cycle Operation)
5246 | Gas Turbine Control System - hardware problems (including card failure) | Gas Turbine | Miscellaneous (Gas Turbine) | U1 | Forced - Immediate | 2018 | Gas | GG | 300 | Gas Turbine/Jet Engine (Simple Cycle Operation) | WECC | Off-Peak | 33.6833 | 47 | 1 | 1 | 5246-Gas Turbine Control System - hardware problems (including card failure) | U1-Forced - Immediate | 300-Gas Turbine/Jet Engine (Simple Cycle Operation)
5246 | Gas Turbine Control System - hardware problems (including card failure) | Gas Turbine | Miscellaneous (Gas Turbine) | U1 | Forced - Immediate | 2018 | Gas | GG | 300 | Gas Turbine/Jet Engine (Simple Cycle Operation) | WECC | Off-Peak | 47.7833 | 47 | 1 | 1 | 5246-Gas Turbine Control System - hardware problems (including card failure) | U1-Forced - Immediate | 300-Gas Turbine/Jet Engine (Simple Cycle Operation)
5246 | Gas Turbine Control System - hardware problems (including card failure) | Gas Turbine | Miscellaneous (Gas Turbine) | U1 | Forced - Immediate | 2018 | Gas | GG | 300 | Gas Turbine/Jet Engine (Simple Cycle Operation) | RFC | Off-Peak | 212.53 | 80.2 | 1 | 1 | 5246-Gas Turbine Control System - hardware problems (including card failure) | U1-Forced - Immediate | 300-Gas Turbine/Jet Engine (Simple Cycle Operation)
5246 | Gas Turbine Control System - hardware problems (including card failure) | Gas Turbine | Miscellaneous (Gas Turbine) | U1 | Forced - Immediate | 2018 | Gas | GG | 300 | Gas Turbine/Jet Engine (Simple Cycle Operation) | RFC | Off-Peak | 230.3 | 42 | 1 | 1 | 5246-Gas Turbine Control System - hardware problems (including card failure) | U1-Forced - Immediate | 300-Gas Turbine/Jet Engine (Simple Cycle Operation)
5246 | Gas Turbine Control System - hardware problems (including card failure) | Gas Turbine | Miscellaneous (Gas Turbine) | U1 | Forced - Immediate | 2018 | Gas | GG | 300 | Gas Turbine/Jet Engine (Simple Cycle Operation) | WECC | Off-Peak | 1095.2 | 74 | 1 | 1 | 5246-Gas Turbine Control System - hardware problems (including card failure) | U1-Forced - Immediate | 300-Gas Turbine/Jet Engine (Simple Cycle Operation)
5246 | Gas Turbine Control System - hardware problems (including card failure) | Gas Turbine | Miscellaneous (Gas Turbine) | U1 | Forced - Immediate | 2018 | Gas | GG | 300 | Gas Turbine/Jet Engine (Simple Cycle Operation) | RFC | Off-Peak | 7187.505 | 159.9 | 1 | 1 | 5246-Gas Turbine Control System - hardware problems (including card failure) | U1-Forced - Immediate | 300-Gas Turbine/Jet Engine (Simple Cycle Operation)
5246 | Gas Turbine Control System - hardware problems (including card failure) | Gas Turbine | Miscellaneous (Gas Turbine) | U1 | Forced - Immediate | 2018 | Gas | GG | 300 | Gas Turbine/Jet Engine (Simple Cycle Operation) | NPCC | Summer | 8.64 | 57.6 | 1 | 1 | 5246-Gas Turbine Control System - hardware problems (including card failure) | U1-Forced - Immediate | 300-Gas Turbine/Jet Engine (Simple Cycle Operation)
5246 | Gas Turbine Control System - hardware problems (including card failure) | Gas Turbine | Miscellaneous (Gas Turbine) | U1 | Forced - Immediate | 2018 | Gas | GG | 300 | Gas Turbine/Jet Engine (Simple Cycle Operation) | WECC | Summer | 16.1 | 69 | 1 | 1 | 5246-Gas Turbine Control System - hardware problems (including card failure) | U1-Forced - Immediate | 300-Gas Turbine/Jet Engine (Simple Cycle Operation)
5246 | Gas Turbine Control System - hardware problems (including card failure) | Gas Turbine | Miscellaneous (Gas Turbine) | U1 | Forced - Immediate | 2018 | Gas | GG | 300 | Gas Turbine/Jet Engine (Simple Cycle Operation) | WECC | Summer | 69 | 45 | 1 | 1 | 5246-Gas Turbine Control System - hardware problems (including card failure) | U1-Forced - Immediate | 300-Gas Turbine/Jet Engine (Simple Cycle Operation)
5246 | Gas Turbine Control System - hardware problems (including card failure) | Gas Turbine | Miscellaneous (Gas Turbine) | U1 | Forced - Immediate | 2018 | Gas | GG | 300 | Gas Turbine/Jet Engine (Simple Cycle Operation) | WECC | Summer | 900.3332 | 146 | 1 | 1 | 5246-Gas Turbine Control System - hardware problems (including card failure) | U1-Forced - Immediate | 300-Gas Turbine/Jet Engine (Simple Cycle Operation)
5246 | Gas Turbine Control System - hardware problems (including card failure) | Gas Turbine | Miscellaneous (Gas Turbine) | U1 | Forced - Immediate | 2018 | Gas | GG | 300 | Gas Turbine/Jet Engine (Simple Cycle Operation) | RFC | Summer | 3929.1 | 42 | 1 | 1 | 5246-Gas Turbine Control System - hardware problems (including card failure) | U1-Forced - Immediate | 300-Gas Turbine/Jet Engine (Simple Cycle Operation)
5246 | Gas Turbine Control System - hardware problems (including card failure) | Gas Turbine | Miscellaneous (Gas Turbine) | U1 | Forced - Immediate | 2018 | Gas | GG | 300 | Gas Turbine/Jet Engine (Simple Cycle Operation) | RFC | Summer | 4604 | 60 | 1 | 1 | 5246-Gas Turbine Control System - hardware problems (including card failure) | U1-Forced - Immediate | 300-Gas Turbine/Jet Engine (Simple Cycle Operation)
5246 | Gas Turbine Control System - hardware problems (including card failure) | Gas Turbine | Miscellaneous (Gas Turbine) | U1 | Forced - Immediate | 2018 | Gas | GG | 300 | Gas Turbine/Jet Engine (Simple Cycle Operation) | SERC | Winter | 87.4 | 92 | 1 | 1 | 5246-Gas Turbine Control System - hardware problems (including card failure) | U1-Forced - Immediate | 300-Gas Turbine/Jet Engine (Simple Cycle Operation)
5246 | Gas Turbine Control System - hardware problems (including card failure) | Gas Turbine | Miscellaneous (Gas Turbine) | U1 | Forced - Immediate | 2018 | Gas | GG | 300 | Gas Turbine/Jet Engine (Simple Cycle Operation) | SERC | Winter | 5067.825 | 49.25 | 1 | 1 | 5246-Gas Turbine Control System - hardware problems (including card failure) | U1-Forced - Immediate | 300-Gas Turbine/Jet Engine (Simple Cycle Operation)
5246 | Gas Turbine Control System - hardware problems (including card failure) | Gas Turbine | Miscellaneous (Gas Turbine) | U2 | Forced - Delayed | 2018 | Gas | GG | 300 | Gas Turbine/Jet Engine (Simple Cycle Operation) | SERC | Off-Peak | 112.2333 | 91 | 1 | 1 | 5246-Gas Turbine Control System - hardware problems (including card failure) | U2-Forced - Delayed | 300-Gas Turbine/Jet Engine (Simple Cycle Operation)
5246 | Gas Turbine Control System - hardware problems (including card failure) | Gas Turbine | Miscellaneous (Gas Turbine) | U3 | Forced - Postponed | 2018 | Gas | GG | 300 | Gas Turbine/Jet Engine (Simple Cycle Operation) | WECC | Off-Peak | 547.2533 | 99.2 | 1 | 1 | 5246-Gas Turbine Control System - hardware problems (including card failure) | U3-Forced - Postponed | 300-Gas Turbine/Jet Engine (Simple Cycle Operation)
5246 | Gas Turbine Control System - hardware problems (including card failure) | Gas Turbine | Miscellaneous (Gas Turbine) | D1 | Forced - Immediate | 2018 | Gas | GG | 300 | Gas Turbine/Jet Engine (Simple Cycle Operation) | RFC | Summer | 450.9167 | 35 | 1 | 1 | 5246-Gas Turbine Control System - hardware problems (including card failure) | D1-Forced - Immediate | 300-Gas Turbine/Jet Engine (Simple Cycle Operation)
5246 | Gas Turbine Control System - hardware problems (including card failure) | Gas Turbine | Miscellaneous (Gas Turbine) | SF | Startup Failure | 2018 | Gas | GG | 300 | Gas Turbine/Jet Engine (Simple Cycle Operation) | MRO | Off-Peak | 130.8666 | 52 | 1 | 1 | 5246-Gas Turbine Control System - hardware problems (including card failure) | SF-Startup Failure | 300-Gas Turbine/Jet Engine (Simple Cycle Operation)
5246 | Gas Turbine Control System - hardware problems (including card failure) | Gas Turbine | Miscellaneous (Gas Turbine) | SF | Startup Failure | 2018 | Gas | GG | 300 | Gas Turbine/Jet Engine (Simple Cycle Operation) | MRO | Off-Peak | 154.3833 | 157 | 1 | 1 | 5246-Gas Turbine Control System - hardware problems (including card failure) | SF-Startup Failure | 300-Gas Turbine/Jet Engine (Simple Cycle Operation)
5246 | Gas Turbine Control System - hardware problems (including card failure) | Gas Turbine | Miscellaneous (Gas Turbine) | SF | Startup Failure | 2018 | Gas | GG | 300 | Gas Turbine/Jet Engine (Simple Cycle Operation) | RFC | Winter | 11.6 | 87 | 1 | 1 | 5246-Gas Turbine Control System - hardware problems (including card failure) | SF-Startup Failure | 300-Gas Turbine/Jet Engine (Simple Cycle Operation)
5246 | Gas Turbine Control System - hardware problems (including card failure) | Gas Turbine | Miscellaneous (Gas Turbine) | SF | Startup Failure | 2018 | Gas | GG | 300 | Gas Turbine/Jet Engine (Simple Cycle Operation) | SERC | Winter | 992.6333 | 97 | 1 | 1 | 5246-Gas Turbine Control System - hardware problems (including card failure) | SF-Startup Failure | 300-Gas Turbine/Jet Engine (Simple Cycle Operation)
5246 | Gas Turbine Control System - hardware problems (including card failure) | Gas Turbine | Miscellaneous (Gas Turbine) | U1 | Forced - Immediate | 2018 | Gas | GG | 300 | Gas Turbine/Jet Engine (Simple Cycle Operation) | MRO | Off-Peak | 42.5333 | 44 | 1 | 1 | 5246-Gas Turbine Control System - hardware problems (including card failure) | U1-Forced - Immediate | 300-Gas Turbine/Jet Engine (Simple Cycle Operation)
5246 | Gas Turbine Control System - hardware problems (including card failure) | Gas Turbine | Miscellaneous (Gas Turbine) | U1 | Forced - Immediate | 2018 | Gas | GG | 300 | Gas Turbine/Jet Engine (Simple Cycle Operation) | WECC | Off-Peak | 69 | 69 | 1 | 1 | 5246-Gas Turbine Control System - hardware problems (including card failure) | U1-Forced - Immediate | 300-Gas Turbine/Jet Engine (Simple Cycle Operation)
5246 | Gas Turbine Control System - hardware problems (including card failure) | Gas Turbine | Miscellaneous (Gas Turbine) | U1 | Forced - Immediate | 2018 | Gas | GG | 300 | Gas Turbine/Jet Engine (Simple Cycle Operation) | NPCC | Summer | 19.705 | 56.3 | 1 | 1 | 5246-Gas Turbine Control System - hardware problems (including card failure) | U1-Forced - Immediate | 300-Gas Turbine/Jet Engine (Simple Cycle Operation)
5246 | Gas Turbine Control System - hardware problems (including card failure) | Gas Turbine | Miscellaneous (Gas Turbine) | U1 | Forced - Immediate | 2018 | Gas | GG | 300 | Gas Turbine/Jet Engine (Simple Cycle Operation) | WECC | Summer | 27.6 | 69 | 1 | 1 | 5246-Gas Turbine Control System - hardware problems (including card failure) | U1-Forced - Immediate | 300-Gas Turbine/Jet Engine (Simple Cycle Operation)
5246 | Gas Turbine Control System - hardware problems (including card failure) | Gas Turbine | Miscellaneous (Gas Turbine) | U1 | Forced - Immediate | 2018 | Gas | GG | 300 | Gas Turbine/Jet Engine (Simple Cycle Operation) | RFC | Summer | 40.8333 | 50 | 1 | 1 | 5246-Gas Turbine Control System - hardware problems (including card failure) | U1-Forced - Immediate | 300-Gas Turbine/Jet Engine (Simple Cycle Operation)
5246 | Gas Turbine Control System - hardware problems (including card failure) | Gas Turbine | Miscellaneous (Gas Turbine) | U1 | Forced - Immediate | 2018 | Gas | GG | 300 | Gas Turbine/Jet Engine (Simple Cycle Operation) | WECC | Summer | 813.05 | 69 | 1 | 1 | 5246-Gas Turbine Control System - hardware problems (including card failure) | U1-Forced - Immediate | 300-Gas Turbine/Jet Engine (Simple Cycle Operation)
5246 | Gas Turbine Control System - hardware problems (including card failure) | Gas Turbine | Miscellaneous (Gas Turbine) | U1 | Forced - Immediate | 2018 | Gas | GG | 300 | Gas Turbine/Jet Engine (Simple Cycle Operation) | SERC | Summer | 1212.5 | 48.5 | 1 | 1 | 5246-Gas Turbine Control System - hardware problems (including card failure) | U1-Forced - Immediate | 300-Gas Turbine/Jet Engine (Simple Cycle Operation)
5246 | Gas Turbine Control System - hardware problems (including card failure) | Gas Turbine | Miscellaneous (Gas Turbine) | U1 | Forced - Immediate | 2018 | Gas | GG | 300 | Gas Turbine/Jet Engine (Simple Cycle Operation) | WECC | Winter | 42.75 | 45 | 1 | 1 | 5246-Gas Turbine Control System - hardware problems (including card failure) | U1-Forced - Immediate | 300-Gas Turbine/Jet Engine (Simple Cycle Operation)
5246 | Gas Turbine Control System - hardware problems (including card failure) | Gas Turbine | Miscellaneous (Gas Turbine) | U1 | Forced - Immediate | 2018 | Gas | GG | 300 | Gas Turbine/Jet Engine (Simple Cycle Operation) | WECC | Winter | 533.092 | 50.61 | 1 | 1 | 5246-Gas Turbine Control System - hardware problems (including card failure) | U1-Forced - Immediate | 300-Gas Turbine/Jet Engine (Simple Cycle Operation)
5246 | Gas Turbine Control System - hardware problems (including card failure) | Gas Turbine | Miscellaneous (Gas Turbine) | U1 | Forced - Immediate | 2018 | Gas | GG | 300 | Gas Turbine/Jet Engine (Simple Cycle Operation) | MRO | Winter | 2954.25 | 101 | 1 | 1 | 5246-Gas Turbine Control System - hardware problems (including card failure) | U1-Forced - Immediate | 300-Gas Turbine/Jet Engine (Simple Cycle Operation)
5246 | Gas Turbine Control System - hardware problems (including card failure) | Gas Turbine | Miscellaneous (Gas Turbine) | U1 | Forced - Immediate | 2018 | Oil | DI | 300 | Gas Turbine/Jet Engine (Simple Cycle Operation) | SERC | Off-Peak | 3933 | 36 | 1 | 1 | 5246-Gas Turbine Control System - hardware problems (including card failure) | U1-Forced - Immediate | 300-Gas Turbine/Jet Engine (Simple Cycle Operation)
5246 | Gas Turbine Control System - hardware problems (including card failure) | Gas Turbine | Miscellaneous (Gas Turbine) | U2 | Forced - Delayed | 2018 | Gas | GG | 300 | Gas Turbine/Jet Engine (Simple Cycle Operation) | MRO | Summer | 453.6 | 168 | 1 | 1 | 5246-Gas Turbine Control System - hardware problems (including card failure) | U2-Forced - Delayed | 300-Gas Turbine/Jet Engine (Simple Cycle Operation)
5246 | Gas Turbine Control System - hardware problems (including card failure) | Gas Turbine | Miscellaneous (Gas Turbine) | SF | Startup Failure | 2018 | Gas | GG | 300 | Gas Turbine/Jet Engine (Simple Cycle Operation) | MRO | Off-Peak | 70.65 | 157 | 1 | 1 | 5246-Gas Turbine Control System - hardware problems (including card failure) | SF-Startup Failure | 300-Gas Turbine/Jet Engine (Simple Cycle Operation)
5246 | Gas Turbine Control System - hardware problems (including card failure) | Gas Turbine | Miscellaneous (Gas Turbine) | SF | Startup Failure | 2018 | Gas | GG | 300 | Gas Turbine/Jet Engine (Simple Cycle Operation) | WECC | Off-Peak | 152 | 48 | 1 | 1 | 5246-Gas Turbine Control System - hardware problems (including card failure) | SF-Startup Failure | 300-Gas Turbine/Jet Engine (Simple Cycle Operation)
5246 | Gas Turbine Control System - hardware problems (including card failure) | Gas Turbine | Miscellaneous (Gas Turbine) | SF | Startup Failure | 2018 | Gas | GG | 300 | Gas Turbine/Jet Engine (Simple Cycle Operation) | SERC | Summer | 109.9 | 157 | 1 | 1 | 5246-Gas Turbine Control System - hardware problems (including card failure) | SF-Startup Failure | 300-Gas Turbine/Jet Engine (Simple Cycle Operation)
5246 | Gas Turbine Control System - hardware problems (including card failure) | Gas Turbine | Miscellaneous (Gas Turbine) | SF | Startup Failure | 2018 | Gas | GG | 300 | Gas Turbine/Jet Engine (Simple Cycle Operation) | WECC | Summer | 222.0833 | 65 | 1 | 1 | 5246-Gas Turbine Control System - hardware problems (including card failure) | SF-Startup Failure | 300-Gas Turbine/Jet Engine (Simple Cycle Operation)
5246 | Gas Turbine Control System - hardware problems (including card failure) | Gas Turbine | Miscellaneous (Gas Turbine) | SF | Startup Failure | 2018 | Gas | GG | 300 | Gas Turbine/Jet Engine (Simple Cycle Operation) | SERC | Summer | 3902.5 | 35 | 1 | 1 | 5246-Gas Turbine Control System - hardware problems (including card failure) | SF-Startup Failure | 300-Gas Turbine/Jet Engine (Simple Cycle Operation)
5246 | Gas Turbine Control System - hardware problems (including card failure) | Gas Turbine | Miscellaneous (Gas Turbine) | SF | Startup Failure | 2018 | Gas | GG | 300 | Gas Turbine/Jet Engine (Simple Cycle Operation) | RFC | Winter | 116 | 87 | 1 | 1 | 5246-Gas Turbine Control System - hardware problems (including card failure) | SF-Startup Failure | 300-Gas Turbine/Jet Engine (Simple Cycle Operation)
5246 | Gas Turbine Control System - hardware problems (including card failure) | Gas Turbine | Miscellaneous (Gas Turbine) | SF | Startup Failure | 2018 | Gas | GG | 300 | Gas Turbine/Jet Engine (Simple Cycle Operation) | SERC | Winter | 617.5666 | 97 | 1 | 1 | 5246-Gas Turbine Control System - hardware problems (including card failure) | SF-Startup Failure | 300-Gas Turbine/Jet Engine (Simple Cycle Operation)
5246 | Gas Turbine Control System - hardware problems (including card failure) | Gas Turbine | Miscellaneous (Gas Turbine) | U1 | Forced - Immediate | 2018 | Gas | GG | 300 | Gas Turbine/Jet Engine (Simple Cycle Operation) | WECC | Off-Peak | 52.9066 | 99.2 | 1 | 1 | 5246-Gas Turbine Control System - hardware problems (including card failure) | U1-Forced - Immediate | 300-Gas Turbine/Jet Engine (Simple Cycle Operation)
5246 | Gas Turbine Control System - hardware problems (including card failure) | Gas Turbine | Miscellaneous (Gas Turbine) | U1 | Forced - Immediate | 2018 | Gas | GG | 300 | Gas Turbine/Jet Engine (Simple Cycle Operation) | NPCC | Summer | 6.3816 | 54.7 | 1 | 1 | 5246-Gas Turbine Control System - hardware problems (including card failure) | U1-Forced - Immediate | 300-Gas Turbine/Jet Engine (Simple Cycle Operation)
5246 | Gas Turbine Control System - hardware problems (including card failure) | Gas Turbine | Miscellaneous (Gas Turbine) | U1 | Forced - Immediate | 2018 | Gas | GG | 300 | Gas Turbine/Jet Engine (Simple Cycle Operation) | RFC | Summer | 16.0233 | 43.7 | 1 | 1 | 5246-Gas Turbine Control System - hardware problems (including card failure) | U1-Forced - Immediate | 300-Gas Turbine/Jet Engine (Simple Cycle Operation)
5246 | Gas Turbine Control System - hardware problems (including card failure) | Gas Turbine | Miscellaneous (Gas Turbine) | U1 | Forced - Immediate | 2018 | Gas | GG | 300 | Gas Turbine/Jet Engine (Simple Cycle Operation) | NPCC | Summer | 47.4066 | 54.7 | 1 | 1 | 5246-Gas Turbine Control System - hardware problems (including card failure) | U1-Forced - Immediate | 300-Gas Turbine/Jet Engine (Simple Cycle Operation)
5246 | Gas Turbine Control System - hardware problems (including card failure) | Gas Turbine | Miscellaneous (Gas Turbine) | U1 | Forced - Immediate | 2018 | Gas | GG | 300 | Gas Turbine/Jet Engine (Simple Cycle Operation) | SERC | Summer | 135940 | 56 | 1 | 1 | 5246-Gas Turbine Control System - hardware problems (including card failure) | U1-Forced - Immediate | 300-Gas Turbine/Jet Engine (Simple Cycle Operation)
5246 | Gas Turbine Control System - hardware problems (including card failure) | Gas Turbine | Miscellaneous (Gas Turbine) | U1 | Forced - Immediate | 2018 | Gas | GG | 300 | Gas Turbine/Jet Engine (Simple Cycle Operation) | MRO | Winter | 160.3333 | 52 | 1 | 1 | 5246-Gas Turbine Control System - hardware problems (including card failure) | U1-Forced - Immediate | 300-Gas Turbine/Jet Engine (Simple Cycle Operation)
5246 | Gas Turbine Control System - hardware problems (including card failure) | Gas Turbine | Miscellaneous (Gas Turbine) | U1 | Forced - Immediate | 2018 | Gas | GG | 300 | Gas Turbine/Jet Engine (Simple Cycle Operation) | WECC | Winter | 970 | 97 | 1 | 1 | 5246-Gas Turbine Control System - hardware problems (including card failure) | U1-Forced - Immediate | 300-Gas Turbine/Jet Engine (Simple Cycle Operation)
5246 | Gas Turbine Control System - hardware problems (including card failure) | Gas Turbine | Miscellaneous (Gas Turbine) | U1 | Forced - Immediate | 2018 | Gas | GG | 300 | Gas Turbine/Jet Engine (Simple Cycle Operation) | SERC | Winter | 1892.9066 | 60.8 | 1 | 1 | 5246-Gas Turbine Control System - hardware problems (including card failure) | U1-Forced - Immediate | 300-Gas Turbine/Jet Engine (Simple Cycle Operation)
5246 | Gas Turbine Control System - hardware problems (including card failure) | Gas Turbine | Miscellaneous (Gas Turbine) | U1 | Forced - Immediate | 2018 | Oil | DI | 300 | Gas Turbine/Jet Engine (Simple Cycle Operation) | MRO | Off-Peak | 2362.2417 | 46.7 | 1 | 1 | 5246-Gas Turbine Control System - hardware problems (including card failure) | U1-Forced - Immediate | 300-Gas Turbine/Jet Engine (Simple Cycle Operation)
5246 | Gas Turbine Control System - hardware problems (including card failure) | Gas Turbine | Miscellaneous (Gas Turbine) | SF | Startup Failure | 2018 | Gas | GG | 300 | Gas Turbine/Jet Engine (Simple Cycle Operation) | SERC | Off-Peak | 70.7 | 101 | 1 | 1 | 5246-Gas Turbine Control System - hardware problems (including card failure) | SF-Startup Failure | 300-Gas Turbine/Jet Engine (Simple Cycle Operation)
5246 | Gas Turbine Control System - hardware problems (including card failure) | Gas Turbine | Miscellaneous (Gas Turbine) | SF | Startup Failure | 2018 | Gas | GG | 300 | Gas Turbine/Jet Engine (Simple Cycle Operation) | WECC | Summer | 673.9565 | 50.61 | 1 | 1 | 5246-Gas Turbine Control System - hardware problems (including card failure) | SF-Startup Failure | 300-Gas Turbine/Jet Engine (Simple Cycle Operation)
5246 | Gas Turbine Control System - hardware problems (including card failure) | Gas Turbine | Miscellaneous (Gas Turbine) | U1 | Forced - Immediate | 2018 | Gas | GG | 300 | Gas Turbine/Jet Engine (Simple Cycle Operation) | SERC | Off-Peak | 21.25 | 85 | 1 | 1 | 5246-Gas Turbine Control System - hardware problems (including card failure) | U1-Forced - Immediate | 300-Gas Turbine/Jet Engine (Simple Cycle Operation)
5246 | Gas Turbine Control System - hardware problems (including card failure) | Gas Turbine | Miscellaneous (Gas Turbine) | U1 | Forced - Immediate | 2018 | Gas | GG | 300 | Gas Turbine/Jet Engine (Simple Cycle Operation) | RFC | Off-Peak | 22.4 | 42 | 1 | 1 | 5246-Gas Turbine Control System - hardware problems (including card failure) | U1-Forced - Immediate | 300-Gas Turbine/Jet Engine (Simple Cycle Operation)
5246 | Gas Turbine Control System - hardware problems (including card failure) | Gas Turbine | Miscellaneous (Gas Turbine) | U1 | Forced - Immediate | 2018 | Gas | GG | 300 | Gas Turbine/Jet Engine (Simple Cycle Operation) | RFC | Off-Peak | 197.4 | 42 | 1 | 1 | 5246-Gas Turbine Control System - hardware problems (including card failure) | U1-Forced - Immediate | 300-Gas Turbine/Jet Engine (Simple Cycle Operation)
5246 | Gas Turbine Control System - hardware problems (including card failure) | Gas Turbine | Miscellaneous (Gas Turbine) | U1 | Forced - Immediate | 2018 | Gas | GG | 300 | Gas Turbine/Jet Engine (Simple Cycle Operation) | NPCC | Summer | 34.56 | 57.6 | 1 | 1 | 5246-Gas Turbine Control System - hardware problems (including card failure) | U1-Forced - Immediate | 300-Gas Turbine/Jet Engine (Simple Cycle Operation)
5246 | Gas Turbine Control System - hardware problems (including card failure) | Gas Turbine | Miscellaneous (Gas Turbine) | U1 | Forced - Immediate | 2018 | Gas | GG | 300 | Gas Turbine/Jet Engine (Simple Cycle Operation) | RFC | Summer | 83.2 | 166.4 | 1 | 1 | 5246-Gas Turbine Control System - hardware problems (including card failure) | U1-Forced - Immediate | 300-Gas Turbine/Jet Engine (Simple Cycle Operation)
5246 | Gas Turbine Control System - hardware problems (including card failure) | Gas Turbine | Miscellaneous (Gas Turbine) | U1 | Forced - Immediate | 2018 | Gas | GG | 300 | Gas Turbine/Jet Engine (Simple Cycle Operation) | WECC | Summer | 88.5 | 45 | 1 | 1 | 5246-Gas Turbine Control System - hardware problems (including card failure) | U1-Forced - Immediate | 300-Gas Turbine/Jet Engine (Simple Cycle Operation)
5246 | Gas Turbine Control System - hardware problems (including card failure) | Gas Turbine | Miscellaneous (Gas Turbine) | U1 | Forced - Immediate | 2018 | Gas | GG | 300 | Gas Turbine/Jet Engine (Simple Cycle Operation) | TRE | Summer | 118.25 | 43 | 1 | 1 | 5246-Gas Turbine Control System - hardware problems (including card failure) | U1-Forced - Immediate | 300-Gas Turbine/Jet Engine (Simple Cycle Operation)
5246 | Gas Turbine Control System - hardware problems (including card failure) | Gas Turbine | Miscellaneous (Gas Turbine) | U1 | Forced - Immediate | 2018 | Gas | GG | 300 | Gas Turbine/Jet Engine (Simple Cycle Operation) | WECC | Summer | 162.0266 | 99.2 | 1 | 1 | 5246-Gas Turbine Control System - hardware problems (including card failure) | U1-Forced - Immediate | 300-Gas Turbine/Jet Engine (Simple Cycle Operation)
5246 | Gas Turbine Control System - hardware problems (including card failure) | Gas Turbine | Miscellaneous (Gas Turbine) | U1 | Forced - Immediate | 2018 | Gas | GG | 300 | Gas Turbine/Jet Engine (Simple Cycle Operation) | RFC | Summer | 196.5 | 45 | 1 | 1 | 5246-Gas Turbine Control System - hardware problems (including card failure) | U1-Forced - Immediate | 300-Gas Turbine/Jet Engine (Simple Cycle Operation)
5246 | Gas Turbine Control System - hardware problems (including card failure) | Gas Turbine | Miscellaneous (Gas Turbine) | U1 | Forced - Immediate | 2018 | Gas | GG | 300 | Gas Turbine/Jet Engine (Simple Cycle Operation) | MRO | Summer | 217.83 | 82.2 | 1 | 1 | 5246-Gas Turbine Control System - hardware problems (including card failure) | U1-Forced - Immediate | 300-Gas Turbine/Jet Engine (Simple Cycle Operation)
5246 | Gas Turbine Control System - hardware problems (including card failure) | Gas Turbine | Miscellaneous (Gas Turbine) | U1 | Forced - Immediate | 2018 | Gas | GG | 300 | Gas Turbine/Jet Engine (Simple Cycle Operation) | RFC | Summer | 1071 | 42 | 1 | 1 | 5246-Gas Turbine Control System - hardware problems (including card failure) | U1-Forced - Immediate | 300-Gas Turbine/Jet Engine (Simple Cycle Operation)
5246 | Gas Turbine Control System - hardware problems (including card failure) | Gas Turbine | Miscellaneous (Gas Turbine) | U1 | Forced - Immediate | 2018 | Gas | GG | 300 | Gas Turbine/Jet Engine (Simple Cycle Operation) | WECC | Summer | 2341.556 | 50.61 | 1 | 1 | 5246-Gas Turbine Control System - hardware problems (including card failure) | U1-Forced - Immediate | 300-Gas Turbine/Jet Engine (Simple Cycle Operation)
5246 | Gas Turbine Control System - hardware problems (including card failure) | Gas Turbine | Miscellaneous (Gas Turbine) | U1 | Forced - Immediate | 2018 | Gas | GG | 300 | Gas Turbine/Jet Engine (Simple Cycle Operation) | SERC | Winter | 293.8666 | 60.8 | 1 | 1 | 5246-Gas Turbine Control System - hardware problems (including card failure) | U1-Forced - Immediate | 300-Gas Turbine/Jet Engine (Simple Cycle Operation)
5246 | Gas Turbine Control System - hardware problems (including card failure) | Gas Turbine | Miscellaneous (Gas Turbine) | SF | Startup Failure | 2018 | Gas | GG | 300 | Gas Turbine/Jet Engine (Simple Cycle Operation) | RFC | Summer | 247.5 | 50 | 1 | 1 | 5246-Gas Turbine Control System - hardware problems (including card failure) | SF-Startup Failure | 300-Gas Turbine/Jet Engine (Simple Cycle Operation)
5246 | Gas Turbine Control System - hardware problems (including card failure) | Gas Turbine | Miscellaneous (Gas Turbine) | U1 | Forced - Immediate | 2018 | Gas | GG | 300 | Gas Turbine/Jet Engine (Simple Cycle Operation) | MRO | Off-Peak | 4.4 | 44 | 1 | 1 | 5246-Gas Turbine Control System - hardware problems (including card failure) | U1-Forced - Immediate | 300-Gas Turbine/Jet Engine (Simple Cycle Operation)
5246 | Gas Turbine Control System - hardware problems (including card failure) | Gas Turbine | Miscellaneous (Gas Turbine) | U1 | Forced - Immediate | 2018 | Gas | GG | 300 | Gas Turbine/Jet Engine (Simple Cycle Operation) | MRO | Off-Peak | 16.8667 | 44 | 1 | 1 | 5246-Gas Turbine Control System - hardware problems (including card failure) | U1-Forced - Immediate | 300-Gas Turbine/Jet Engine (Simple Cycle Operation)
5246 | Gas Turbine Control System - hardware problems (including card failure) | Gas Turbine | Miscellaneous (Gas Turbine) | U1 | Forced - Immediate | 2018 | Gas | GG | 300 | Gas Turbine/Jet Engine (Simple Cycle Operation) | WECC | Off-Peak | 105.75 | 45 | 1 | 1 | 5246-Gas Turbine Control System - hardware problems (including card failure) | U1-Forced - Immediate | 300-Gas Turbine/Jet Engine (Simple Cycle Operation)
5246 | Gas Turbine Control System - hardware problems (including card failure) | Gas Turbine | Miscellaneous (Gas Turbine) | U1 | Forced - Immediate | 2018 | Gas | GG | 300 | Gas Turbine/Jet Engine (Simple Cycle Operation) | SERC | Off-Peak | 312.65 | 169 | 1 | 1 | 5246-Gas Turbine Control System - hardware problems (including card failure) | U1-Forced - Immediate | 300-Gas Turbine/Jet Engine (Simple Cycle Operation)
5246 | Gas Turbine Control System - hardware problems (including card failure) | Gas Turbine | Miscellaneous (Gas Turbine) | U1 | Forced - Immediate | 2018 | Gas | GG | 300 | Gas Turbine/Jet Engine (Simple Cycle Operation) | RFC | Summer | 65.25 | 45 | 1 | 1 | 5246-Gas Turbine Control System - hardware problems (including card failure) | U1-Forced - Immediate | 300-Gas Turbine/Jet Engine (Simple Cycle Operation)
5246 | Gas Turbine Control System - hardware problems (including card failure) | Gas Turbine | Miscellaneous (Gas Turbine) | U1 | Forced - Immediate | 2018 | Gas | GG | 300 | Gas Turbine/Jet Engine (Simple Cycle Operation) | RFC | Summer | 147.66 | 32.1 | 1 | 1 | 5246-Gas Turbine Control System - hardware problems (including card failure) | U1-Forced - Immediate | 300-Gas Turbine/Jet Engine (Simple Cycle Operation)
5246 | Gas Turbine Control System - hardware problems (including card failure) | Gas Turbine | Miscellaneous (Gas Turbine) | U1 | Forced - Immediate | 2018 | Gas | GG | 300 | Gas Turbine/Jet Engine (Simple Cycle Operation) | RFC | Summer | 599.04 | 166.4 | 1 | 1 | 5246-Gas Turbine Control System - hardware problems (including card failure) | U1-Forced - Immediate | 300-Gas Turbine/Jet Engine (Simple Cycle Operation)
5246 | Gas Turbine Control System - hardware problems (including card failure) | Gas Turbine | Miscellaneous (Gas Turbine) | U1 | Forced - Immediate | 2018 | Gas | GG | 300 | Gas Turbine/Jet Engine (Simple Cycle Operation) | RFC | Summer | 883.4 | 42 | 1 | 1 | 5246-Gas Turbine Control System - hardware problems (including card failure) | U1-Forced - Immediate | 300-Gas Turbine/Jet Engine (Simple Cycle Operation)
5246 | Gas Turbine Control System - hardware problems (including card failure) | Gas Turbine | Miscellaneous (Gas Turbine) | U1 | Forced - Immediate | 2018 | Gas | GG | 300 | Gas Turbine/Jet Engine (Simple Cycle Operation) | RFC | Summer | 1350.9 | 158 | 1 | 1 | 5246-Gas Turbine Control System - hardware problems (including card failure) | U1-Forced - Immediate | 300-Gas Turbine/Jet Engine (Simple Cycle Operation)
5246 | Gas Turbine Control System - hardware problems (including card failure) | Gas Turbine | Miscellaneous (Gas Turbine) | U1 | Forced - Immediate | 2018 | Gas | GG | 300 | Gas Turbine/Jet Engine (Simple Cycle Operation) | WECC | Summer | 1920 | 100 | 1 | 1 | 5246-Gas Turbine Control System - hardware problems (including card failure) | U1-Forced - Immediate | 300-Gas Turbine/Jet Engine (Simple Cycle Operation)
5246 | Gas Turbine Control System - hardware problems (including card failure) | Gas Turbine | Miscellaneous (Gas Turbine) | U1 | Forced - Immediate | 2018 | Gas | GG | 300 | Gas Turbine/Jet Engine (Simple Cycle Operation) | SERC | Summer | 3144.6665 | 178 | 1 | 1 | 5246-Gas Turbine Control System - hardware problems (including card failure) | U1-Forced - Immediate | 300-Gas Turbine/Jet Engine (Simple Cycle Operation)
5246 | Gas Turbine Control System - hardware problems (including card failure) | Gas Turbine | Miscellaneous (Gas Turbine) | U1 | Forced - Immediate | 2018 | Gas | GG | 300 | Gas Turbine/Jet Engine (Simple Cycle Operation) | SERC | Winter | 644.4166 | 185 | 1 | 1 | 5246-Gas Turbine Control System - hardware problems (including card failure) | U1-Forced - Immediate | 300-Gas Turbine/Jet Engine (Simple Cycle Operation)
5246 | Gas Turbine Control System - hardware problems (including card failure) | Gas Turbine | Miscellaneous (Gas Turbine) | U1 | Forced - Immediate | 2018 | Gas | GG | 800 | Miscellaneous | NPCC | Off-Peak | 533.7806 | 151.07 | 1 | 1 | 5246-Gas Turbine Control System - hardware problems (including card failure) | U1-Forced - Immediate | 800-Miscellaneous
5246 | Gas Turbine Control System - hardware problems (including card failure) | Gas Turbine | Miscellaneous (Gas Turbine) | U1 | Forced - Immediate | 2018 | Gas | GG | 800 | Miscellaneous | NPCC | Summer | 184 | 92 | 1 | 1 | 5246-Gas Turbine Control System - hardware problems (including card failure) | U1-Forced - Immediate | 800-Miscellaneous
5246 | Gas Turbine Control System - hardware problems (including card failure) | Gas Turbine | Miscellaneous (Gas Turbine) | U1 | Forced - Immediate | 2018 | Gas | GG | 800 | Miscellaneous | NPCC | Off-Peak | 4836.7577 | 151.07 | 1 | 1 | 5246-Gas Turbine Control System - hardware problems (including card failure) | U1-Forced - Immediate | 800-Miscellaneous
5246 | Gas Turbine Control System - hardware problems (including card failure) | Gas Turbine | Miscellaneous (Gas Turbine) | U1 | Forced - Immediate | 2018 | Gas | GG | 800 | Miscellaneous | NPCC | Summer | 2504.15 | 157 | 1 | 1 | 5246-Gas Turbine Control System - hardware problems (including card failure) | U1-Forced - Immediate | 800-Miscellaneous
5246 | Gas Turbine Control System - hardware problems (including card failure) | Gas Turbine | Miscellaneous (Gas Turbine) | D1 | Forced - Immediate | 2018 | Gas | GG | 850 | Combined Cycle Block | RFC | Off-Peak | 449.364 | 374.47 | 1 | 1 | 5246-Gas Turbine Control System - hardware problems (including card failure) | D1-Forced - Immediate | 850-Combined Cycle Block
5246 | Gas Turbine Control System - hardware problems (including card failure) | Gas Turbine | Miscellaneous (Gas Turbine) | D1 | Forced - Immediate | 2018 | Gas | GG | 850 | Combined Cycle Block | WECC | Off-Peak | 7021.6666 | 275 | 1 | 1 | 5246-Gas Turbine Control System - hardware problems (including card failure) | D1-Forced - Immediate | 850-Combined Cycle Block
5246 | Gas Turbine Control System - hardware problems (including card failure) | Gas Turbine | Miscellaneous (Gas Turbine) | D1 | Forced - Immediate | 2018 | Gas | GG | 850 | Combined Cycle Block | RFC | Summer | 57.95 | 57 | 1 | 1 | 5246-Gas Turbine Control System - hardware problems (including card failure) | D1-Forced - Immediate | 850-Combined Cycle Block
5246 | Gas Turbine Control System - hardware problems (including card failure) | Gas Turbine | Miscellaneous (Gas Turbine) | D1 | Forced - Immediate | 2018 | Gas | GG | 850 | Combined Cycle Block | TRE | Winter | 442.5 | 295 | 1 | 1 | 5246-Gas Turbine Control System - hardware problems (including card failure) | D1-Forced - Immediate | 850-Combined Cycle Block
5246 | Gas Turbine Control System - hardware problems (including card failure) | Gas Turbine | Miscellaneous (Gas Turbine) | SF | Startup Failure | 2018 | Gas | GG | 850 | Combined Cycle Block | WECC | Summer | 27.8666 | 88 | 1 | 1 | 5246-Gas Turbine Control System - hardware problems (including card failure) | SF-Startup Failure | 850-Combined Cycle Block
5246 | Gas Turbine Control System - hardware problems (including card failure) | Gas Turbine | Miscellaneous (Gas Turbine) | U1 | Forced - Immediate | 2018 | Gas | GG | 850 | Combined Cycle Block | SERC | Off-Peak | 743.8998 | 519 | 1 | 1 | 5246-Gas Turbine Control System - hardware problems (including card failure) | U1-Forced - Immediate | 850-Combined Cycle Block
5246 | Gas Turbine Control System - hardware problems (including card failure) | Gas Turbine | Miscellaneous (Gas Turbine) | U1 | Forced - Immediate | 2018 | Gas | GG | 850 | Combined Cycle Block | SERC | Off-Peak | 2023.4999 | 171 | 1 | 1 | 5246-Gas Turbine Control System - hardware problems (including card failure) | U1-Forced - Immediate | 850-Combined Cycle Block
5246 | Gas Turbine Control System - hardware problems (including card failure) | Gas Turbine | Miscellaneous (Gas Turbine) | U1 | Forced - Immediate | 2018 | Gas | GG | 850 | Combined Cycle Block | SERC | Summer | 17428.9332 | 268 | 1 | 1 | 5246-Gas Turbine Control System - hardware problems (including card failure) | U1-Forced - Immediate | 850-Combined Cycle Block
5246 | Gas Turbine Control System - hardware problems (including card failure) | Gas Turbine | Miscellaneous (Gas Turbine) | D1 | Forced - Immediate | 2018 | Gas | GG | 850 | Combined Cycle Block | WECC | Off-Peak | 78.81 | 66.6 | 1 | 1 | 5246-Gas Turbine Control System - hardware problems (including card failure) | D1-Forced - Immediate | 850-Combined Cycle Block
5246 | Gas Turbine Control System - hardware problems (including card failure) | Gas Turbine | Miscellaneous (Gas Turbine) | D1 | Forced - Immediate | 2018 | Gas | GG | 850 | Combined Cycle Block | SERC | Off-Peak | 546.1666 | 145 | 1 | 1 | 5246-Gas Turbine Control System - hardware problems (including card failure) | D1-Forced - Immediate | 850-Combined Cycle Block
5246 | Gas Turbine Control System - hardware problems (including card failure) | Gas Turbine | Miscellaneous (Gas Turbine) | D1 | Forced - Immediate | 2018 | Gas | GG | 850 | Combined Cycle Block | SERC | Summer | 134.4 | 128 | 1 | 1 | 5246-Gas Turbine Control System - hardware problems (including card failure) | D1-Forced - Immediate | 850-Combined Cycle Block
5246 | Gas Turbine Control System - hardware problems (including card failure) | Gas Turbine | Miscellaneous (Gas Turbine) | D1 | Forced - Immediate | 2018 | Gas | GG | 850 | Combined Cycle Block | RFC | Summer | 236.6333 | 62 | 1 | 1 | 5246-Gas Turbine Control System - hardware problems (including card failure) | D1-Forced - Immediate | 850-Combined Cycle Block
5246 | Gas Turbine Control System - hardware problems (including card failure) | Gas Turbine | Miscellaneous (Gas Turbine) | D1 | Forced - Immediate | 2018 | Gas | GG | 850 | Combined Cycle Block | RFC | Summer | 756.25 | 125 | 1 | 1 | 5246-Gas Turbine Control System - hardware problems (including card failure) | D1-Forced - Immediate | 850-Combined Cycle Block
5246 | Gas Turbine Control System - hardware problems (including card failure) | Gas Turbine | Miscellaneous (Gas Turbine) | D1 | Forced - Immediate | 2018 | Gas | GG | 850 | Combined Cycle Block | RFC | Winter | 1943.5665 | 398 | 1 | 1 | 5246-Gas Turbine Control System - hardware problems (including card failure) | D1-Forced - Immediate | 850-Combined Cycle Block
5246 | Gas Turbine Control System - hardware problems (including card failure) | Gas Turbine | Miscellaneous (Gas Turbine) | U1 | Forced - Immediate | 2018 | Gas | GG | 850 | Combined Cycle Block | SERC | Off-Peak | 6390 | 300 | 1 | 1 | 5246-Gas Turbine Control System - hardware problems (including card failure) | U1-Forced - Immediate | 850-Combined Cycle Block
5246 | Gas Turbine Control System - hardware problems (including card failure) | Gas Turbine | Miscellaneous (Gas Turbine) | U1 | Forced - Immediate | 2018 | Gas | GG | 850 | Combined Cycle Block | SERC | Summer | 163.8 | 156 | 1 | 1 | 5246-Gas Turbine Control System - hardware problems (including card failure) | U1-Forced - Immediate | 850-Combined Cycle Block
5246 | Gas Turbine Control System - hardware problems (including card failure) | Gas Turbine | Miscellaneous (Gas Turbine) | U1 | Forced - Immediate | 2018 | Gas | GG | 850 | Combined Cycle Block | SERC | Winter | 41212.5332 | 272 | 1 | 1 | 5246-Gas Turbine Control System - hardware problems (including card failure) | U1-Forced - Immediate | 850-Combined Cycle Block
5246 | Gas Turbine Control System - hardware problems (including card failure) | Gas Turbine | Miscellaneous (Gas Turbine) | D1 | Forced - Immediate | 2018 | Gas | GG | 850 | Combined Cycle Block | RFC | Off-Peak | 617.2149 | 389.82 | 1 | 1 | 5246-Gas Turbine Control System - hardware problems (including card failure) | D1-Forced - Immediate | 850-Combined Cycle Block
5246 | Gas Turbine Control System - hardware problems (including card failure) | Gas Turbine | Miscellaneous (Gas Turbine) | D1 | Forced - Immediate | 2018 | Gas | GG | 850 | Combined Cycle Block | SERC | Summer | 51.3 | 342 | 1 | 1 | 5246-Gas Turbine Control System - hardware problems (including card failure) | D1-Forced - Immediate | 850-Combined Cycle Block
5246 | Gas Turbine Control System - hardware problems (including card failure) | Gas Turbine | Miscellaneous (Gas Turbine) | D1 | Forced - Immediate | 2018 | Gas | GG | 850 | Combined Cycle Block | RFC | Summer | 101.6166 | 67 | 1 | 1 | 5246-Gas Turbine Control System - hardware problems (including card failure) | D1-Forced - Immediate | 850-Combined Cycle Block
5246 | Gas Turbine Control System - hardware problems (including card failure) | Gas Turbine | Miscellaneous (Gas Turbine) | D1 | Forced - Immediate | 2018 | Gas | GG | 850 | Combined Cycle Block | RFC | Summer | 117.8 | 57 | 1 | 1 | 5246-Gas Turbine Control System - hardware problems (including card failure) | D1-Forced - Immediate | 850-Combined Cycle Block
5246 | Gas Turbine Control System - hardware problems (including card failure) | Gas Turbine | Miscellaneous (Gas Turbine) | D1 | Forced - Immediate | 2018 | Gas | GG | 850 | Combined Cycle Block | RFC | Winter | 2490.8333 | 122 | 1 | 1 | 5246-Gas Turbine Control System - hardware problems (including card failure) | D1-Forced - Immediate | 850-Combined Cycle Block
5246 | Gas Turbine Control System - hardware problems (including card failure) | Gas Turbine | Miscellaneous (Gas Turbine) | U1 | Forced - Immediate | 2018 | Gas | GG | 850 | Combined Cycle Block | SERC | Winter | 4374.6666 | 272 | 1 | 1 | 5246-Gas Turbine Control System - hardware problems (including card failure) | U1-Forced - Immediate | 850-Combined Cycle Block
5246 | Gas Turbine Control System - hardware problems (including card failure) | Gas Turbine | Miscellaneous (Gas Turbine) | D1 | Forced - Immediate | 2018 | Gas | GG | 850 | Combined Cycle Block | MRO | Off-Peak | 255.6915 | 251.5 | 1 | 1 | 5246-Gas Turbine Control System - hardware problems (including card failure) | D1-Forced - Immediate | 850-Combined Cycle Block
5246 | Gas Turbine Control System - hardware problems (including card failure) | Gas Turbine | Miscellaneous (Gas Turbine) | D1 | Forced - Immediate | 2018 | Gas | GG | 850 | Combined Cycle Block | SERC | Off-Peak | 2171.2832 | 259 | 1 | 1 | 5246-Gas Turbine Control System - hardware problems (including card failure) | D1-Forced - Immediate | 850-Combined Cycle Block
5246 | Gas Turbine Control System - hardware problems (including card failure) | Gas Turbine | Miscellaneous (Gas Turbine) | D1 | Forced - Immediate | 2018 | Gas | GG | 850 | Combined Cycle Block | RFC | Off-Peak | 2767.5999 | 132 | 1 | 1 | 5246-Gas Turbine Control System - hardware problems (including card failure) | D1-Forced - Immediate | 850-Combined Cycle Block
5246 | Gas Turbine Control System - hardware problems (including card failure) | Gas Turbine | Miscellaneous (Gas Turbine) | D1 | Forced - Immediate | 2018 | Gas | GG | 850 | Combined Cycle Block | RFC | Winter | 16.6666 | 40 | 1 | 1 | 5246-Gas Turbine Control System - hardware problems (including card failure) | D1-Forced - Immediate | 850-Combined Cycle Block
5246 | Gas Turbine Control System - hardware problems (including card failure) | Gas Turbine | Miscellaneous (Gas Turbine) | U1 | Forced - Immediate | 2018 | Gas | GG | 850 | Combined Cycle Block | NPCC | Summer | 2504.15 | 157 | 1 | 1 | 5246-Gas Turbine Control System - hardware problems (including card failure) | U1-Forced - Immediate | 850-Combined Cycle Block
5246 | Gas Turbine Control System - hardware problems (including card failure) | Gas Turbine | Miscellaneous (Gas Turbine) | U1 | Forced - Immediate | 2018 | Gas | GG | 850 | Combined Cycle Block | SERC | Winter | 802.4 | 272 | 1 | 1 | 5246-Gas Turbine Control System - hardware problems (including card failure) | U1-Forced - Immediate | 850-Combined Cycle Block
5246 | Gas Turbine Control System - hardware problems (including card failure) | Gas Turbine | Miscellaneous (Gas Turbine) | U1 | Forced - Immediate | 2018 | Gas | GG | 850 | Combined Cycle Block | SERC | Winter | 17816 | 272 | 1 | 1 | 5246-Gas Turbine Control System - hardware problems (including card failure) | U1-Forced - Immediate | 850-Combined Cycle Block
5246 | Gas Turbine Control System - hardware problems (including card failure) | Gas Turbine | Miscellaneous (Gas Turbine) | D1 | Forced - Immediate | 2018 | Gas | GG | 850 | Combined Cycle Block | NPCC | Summer | 1150.3432 | 251.9 | 1 | 1 | 5246-Gas Turbine Control System - hardware problems (including card failure) | D1-Forced - Immediate | 850-Combined Cycle Block
5246 | Gas Turbine Control System - hardware problems (including card failure) | Gas Turbine | Miscellaneous (Gas Turbine) | D1 | Forced - Immediate | 2018 | Gas | GG | 850 | Combined Cycle Block | RFC | Summer | 4542.5 | 158 | 1 | 1 | 5246-Gas Turbine Control System - hardware problems (including card failure) | D1-Forced - Immediate | 850-Combined Cycle Block
5246 | Gas Turbine Control System - hardware problems (including card failure) | Gas Turbine | Miscellaneous (Gas Turbine) | D1 | Forced - Immediate | 2018 | Gas | GG | 850 | Combined Cycle Block | RFC | Winter | 98.8 | 52 | 1 | 1 | 5246-Gas Turbine Control System - hardware problems (including card failure) | D1-Forced - Immediate | 850-Combined Cycle Block
5246 | Gas Turbine Control System - hardware problems (including card failure) | Gas Turbine | Miscellaneous (Gas Turbine) | D1 | Forced - Immediate | 2018 | Gas | GG | 850 | Combined Cycle Block | NPCC | Winter | 531.0678 | 309.36 | 1 | 1 | 5246-Gas Turbine Control System - hardware problems (including card failure) | D1-Forced - Immediate | 850-Combined Cycle Block
5246 | Gas Turbine Control System - hardware problems (including card failure) | Gas Turbine | Miscellaneous (Gas Turbine) | U1 | Forced - Immediate | 2018 | Gas | GG | 850 | Combined Cycle Block | SERC | Summer | 497.5665 | 506 | 1 | 1 | 5246-Gas Turbine Control System - hardware problems (including card failure) | U1-Forced - Immediate | 850-Combined Cycle Block
5246 | Gas Turbine Control System - hardware problems (including card failure) | Gas Turbine | Miscellaneous (Gas Turbine) | U1 | Forced - Immediate | 2018 | Gas | GG | 850 | Combined Cycle Block | WECC | Winter | 193.8 | 51 | 1 | 1 | 5246-Gas Turbine Control System - hardware problems (including card failure) | U1-Forced - Immediate | 850-Combined Cycle Block
5246 | Gas Turbine Control System - hardware problems (including card failure) | Gas Turbine | Miscellaneous (Gas Turbine) | U1 | Forced - Immediate | 2018 | Gas | GG | 850 | Combined Cycle Block | SERC | Winter | 575.7332 | 272 | 1 | 1 | 5246-Gas Turbine Control System - hardware problems (including card failure) | U1-Forced - Immediate | 850-Combined Cycle Block
5246 | Gas Turbine Control System - hardware problems (including card failure) | Gas Turbine | Miscellaneous (Gas Turbine) | D1 | Forced - Immediate | 2018 | Gas | GG | 850 | Combined Cycle Block | RFC | Off-Peak | 54.9999 | 132 | 1 | 1 | 5246-Gas Turbine Control System - hardware problems (including card failure) | D1-Forced - Immediate | 850-Combined Cycle Block
5246 | Gas Turbine Control System - hardware problems (including card failure) | Gas Turbine | Miscellaneous (Gas Turbine) | D1 | Forced - Immediate | 2018 | Gas | GG | 850 | Combined Cycle Block | RFC | Off-Peak | 1181.792 | 369.31 | 1 | 1 | 5246-Gas Turbine Control System - hardware problems (including card failure) | D1-Forced - Immediate | 850-Combined Cycle Block
5246 | Gas Turbine Control System - hardware problems (including card failure) | Gas Turbine | Miscellaneous (Gas Turbine) | D1 | Forced - Immediate | 2018 | Gas | GG | 850 | Combined Cycle Block | WECC | Summer | 17.76 | 66.6 | 1 | 1 | 5246-Gas Turbine Control System - hardware problems (including card failure) | D1-Forced - Immediate | 850-Combined Cycle Block
5246 | Gas Turbine Control System - hardware problems (including card failure) | Gas Turbine | Miscellaneous (Gas Turbine) | D1 | Forced - Immediate | 2018 | Gas | GG | 850 | Combined Cycle Block | WECC | Summer | 23.31 | 66.6 | 1 | 1 | 5246-Gas Turbine Control System - hardware problems (including card failure) | D1-Forced - Immediate | 850-Combined Cycle Block
5246 | Gas Turbine Control System - hardware problems (including card failure) | Gas Turbine | Miscellaneous (Gas Turbine) | D1 | Forced - Immediate | 2018 | Gas | GG | 850 | Combined Cycle Block | RFC | Summer | 51.3 | 57 | 1 | 1 | 5246-Gas Turbine Control System - hardware problems (including card failure) | D1-Forced - Immediate | 850-Combined Cycle Block
5246 | Gas Turbine Control System - hardware problems (including card failure) | Gas Turbine | Miscellaneous (Gas Turbine) | D1 | Forced - Immediate | 2018 | Gas | GG | 850 | Combined Cycle Block | RFC | Summer | 351 | 117 | 1 | 1 | 5246-Gas Turbine Control System - hardware problems (including card failure) | D1-Forced - Immediate | 850-Combined Cycle Block
5246 | Gas Turbine Control System - hardware problems (including card failure) | Gas Turbine | Miscellaneous (Gas Turbine) | D1 | Forced - Immediate | 2018 | Gas | GG | 850 | Combined Cycle Block | SERC | Summer | 38100.6662 | 670 | 1 | 1 | 5246-Gas Turbine Control System - hardware problems (including card failure) | D1-Forced - Immediate | 850-Combined Cycle Block
5246 | Gas Turbine Control System - hardware problems (including card failure) | Gas Turbine | Miscellaneous (Gas Turbine) | D1 | Forced - Immediate | 2018 | Gas | GG | 850 | Combined Cycle Block | RFC | Winter | 69.2333 | 62 | 1 | 1 | 5246-Gas Turbine Control System - hardware problems (including card failure) | D1-Forced - Immediate | 850-Combined Cycle Block
5246 | Gas Turbine Control System - hardware problems (including card failure) | Gas Turbine | Miscellaneous (Gas Turbine) | U1 | Forced - Immediate | 2018 | Gas | GG | 850 | Combined Cycle Block | SERC | Off-Peak | 2334.9999 | 300 | 1 | 1 | 5246-Gas Turbine Control System - hardware problems (including card failure) | U1-Forced - Immediate | 850-Combined Cycle Block
5246 | Gas Turbine Control System - hardware problems (including card failure) | Gas Turbine | Miscellaneous (Gas Turbine) | U1 | Forced - Immediate | 2018 | Gas | GG | 850 | Combined Cycle Block | WECC | Winter | 1358.8332 | 310 | 1 | 1 | 5246-Gas Turbine Control System - hardware problems (including card failure) | U1-Forced - Immediate | 850-Combined Cycle Block
5246 | Gas Turbine Control System - hardware problems (including card failure) | Gas Turbine | Miscellaneous (Gas Turbine) | D1 | Forced - Immediate | 2018 | Gas | GG | 850 | Combined Cycle Block | SERC | Off-Peak | 418.7165 | 259 | 1 | 1 | 5246-Gas Turbine Control System - hardware problems (including card failure) | D1-Forced - Immediate | 850-Combined Cycle Block
5246 | Gas Turbine Control System - hardware problems (including card failure) | Gas Turbine | Miscellaneous (Gas Turbine) | D1 | Forced - Immediate | 2018 | Gas | GG | 850 | Combined Cycle Block | SERC | Off-Peak | 1715.8333 | 145 | 1 | 1 | 5246-Gas Turbine Control System - hardware problems (including card failure) | D1-Forced - Immediate | 850-Combined Cycle Block
5246 | Gas Turbine Control System - hardware problems (including card failure) | Gas Turbine | Miscellaneous (Gas Turbine) | U1 | Forced - Immediate | 2018 | Gas | GG | 850 | Combined Cycle Block | SERC | Off-Peak | 644.0999 | 171 | 1 | 1 | 5246-Gas Turbine Control System - hardware problems (including card failure) | U1-Forced - Immediate | 850-Combined Cycle Block
5246 | Gas Turbine Control System - hardware problems (including card failure) | Gas Turbine | Miscellaneous (Gas Turbine) | D1 | Forced - Immediate | 2018 | Gas | GG | 850 | Combined Cycle Block | WECC | Off-Peak | 939.5832 | 275 | 1 | 1 | 5246-Gas Turbine Control System - hardware problems (including card failure) | D1-Forced - Immediate | 850-Combined Cycle Block
5246 | Gas Turbine Control System - hardware problems (including card failure) | Gas Turbine | Miscellaneous (Gas Turbine) | D1 | Forced - Immediate | 2018 | Gas | GG | 850 | Combined Cycle Block | RFC | Off-Peak | 967.9359 | 382.08 | 1 | 1 | 5246-Gas Turbine Control System - hardware problems (including card failure) | D1-Forced - Immediate | 850-Combined Cycle Block
5246 | Gas Turbine Control System - hardware problems (including card failure) | Gas Turbine | Miscellaneous (Gas Turbine) | D1 | Forced - Immediate | 2018 | Gas | GG | 850 | Combined Cycle Block | NPCC | Winter | 6264.54 | 309.36 | 1 | 1 | 5246-Gas Turbine Control System - hardware problems (including card failure) | D1-Forced - Immediate | 850-Combined Cycle Block
5246 | Gas Turbine Control System - hardware problems (including card failure) | Gas Turbine | Miscellaneous (Gas Turbine) | U1 | Forced - Immediate | 2018 | Gas | GG | 850 | Combined Cycle Block | SERC | Off-Peak | 3725.2 | 268 | 1 | 1 | 5246-Gas Turbine Control System - hardware problems (including card failure) | U1-Forced - Immediate | 850-Combined Cycle Block
5246 | Gas Turbine Control System - hardware problems (including card failure) | Gas Turbine | Miscellaneous (Gas Turbine) | SF | Startup Failure | 2018 | Gas | GG | 851 | CC GT units | TRE | Off-Peak | 694.566 | 73.89 | 1 | 1 | 5246-Gas Turbine Control System - hardware problems (including card failure) | SF-Startup Failure | 851-CC GT units
5246 | Gas Turbine Control System - hardware problems (including card failure) | Gas Turbine | Miscellaneous (Gas Turbine) | U1 | Forced - Immediate | 2018 | Gas | GG | 851 | CC GT units | WECC | Off-Peak | 581.75 | 179 | 1 | 1 | 5246-Gas Turbine Control System - hardware problems (including card failure) | U1-Forced - Immediate | 851-CC GT units
5246 | Gas Turbine Control System - hardware problems (including card failure) | Gas Turbine | Miscellaneous (Gas Turbine) | U1 | Forced - Immediate | 2018 | Gas | GG | 851 | CC GT units | WECC | Summer | 950.2406 | 37.24 | 1 | 1 | 5246-Gas Turbine Control System - hardware problems (including card failure) | U1-Forced - Immediate | 851-CC GT units
5246 | Gas Turbine Control System - hardware problems (including card failure) | Gas Turbine | Miscellaneous (Gas Turbine) | U1 | Forced - Immediate | 2018 | Gas | GG | 851 | CC GT units | TRE | Summer | 1505.1 | 58 | 1 | 1 | 5246-Gas Turbine Control System - hardware problems (including card failure) | U1-Forced - Immediate | 851-CC GT units
5246 | Gas Turbine Control System - hardware problems (including card failure) | Gas Turbine | Miscellaneous (Gas Turbine) | U1 | Forced - Immediate | 2018 | Gas | GG | 851 | CC GT units | SERC | Summer | 8784.8833 | 217 | 1 | 1 | 5246-Gas Turbine Control System - hardware problems (including card failure) | U1-Forced - Immediate | 851-CC GT units
5246 | Gas Turbine Control System - hardware problems (including card failure) | Gas Turbine | Miscellaneous (Gas Turbine) | U1 | Forced - Immediate | 2018 | Gas | GG | 851 | CC GT units | RFC | Winter | 217.1985 | 228.63 | 1 | 1 | 5246-Gas Turbine Control System - hardware problems (including card failure) | U1-Forced - Immediate | 851-CC GT units
5246 | Gas Turbine Control System - hardware problems (including card failure) | Gas Turbine | Miscellaneous (Gas Turbine) | U1 | Forced - Immediate | 2018 | Gas | GG | 851 | CC GT units | MRO | Winter | 253.5 | 169 | 1 | 1 | 5246-Gas Turbine Control System - hardware problems (including card failure) | U1-Forced - Immediate | 851-CC GT units
5246 | Gas Turbine Control System - hardware problems (including card failure) | Gas Turbine | Miscellaneous (Gas Turbine) | U1 | Forced - Immediate | 2018 | Gas | GG | 851 | CC GT units | MRO | Winter | 1187.1999 | 192 | 1 | 1 | 5246-Gas Turbine Control System - hardware problems (including card failure) | U1-Forced - Immediate | 851-CC GT units
5246 | Gas Turbine Control System - hardware problems (including card failure) | Gas Turbine | Miscellaneous (Gas Turbine) | U1 | Forced - Immediate | 2018 | Oil | DI | 851 | CC GT units | SERC | Summer | 289.1166 | 83 | 1 | 1 | 5246-Gas Turbine Control System - hardware problems (including card failure) | U1-Forced - Immediate | 851-CC GT units
5246 | Gas Turbine Control System - hardware problems (including card failure) | Gas Turbine | Miscellaneous (Gas Turbine) | U1 | Forced - Immediate | 2018 | Gas | GG | 851 | CC GT units | MRO | Off-Peak | 116 | 80 | 1 | 1 | 5246-Gas Turbine Control System - hardware problems (including card failure) | U1-Forced - Immediate | 851-CC GT units
5246 | Gas Turbine Control System - hardware problems (including card failure) | Gas Turbine | Miscellaneous (Gas Turbine) | U1 | Forced - Immediate | 2018 | Gas | GG | 851 | CC GT units | SERC | Off-Peak | 157.5 | 175 | 1 | 1 | 5246-Gas Turbine Control System - hardware problems (including card failure) | U1-Forced - Immediate | 851-CC GT units
5246 | Gas Turbine Control System - hardware problems (including card failure) | Gas Turbine | Miscellaneous (Gas Turbine) | U1 | Forced - Immediate | 2018 | Gas | GG | 851 | CC GT units | NPCC | Off-Peak | 261 | 180 | 1 | 1 | 5246-Gas Turbine Control System - hardware problems (including card failure) | U1-Forced - Immediate | 851-CC GT units
5246 | Gas Turbine Control System - hardware problems (including card failure) | Gas Turbine | Miscellaneous (Gas Turbine) | U1 | Forced - Immediate | 2018 | Gas | GG | 851 | CC GT units | WECC | Off-Peak | 768.7833 | 193 | 2 | 2 | 5246-Gas Turbine Control System - hardware problems (including card failure) | U1-Forced - Immediate | 851-CC GT units
5246 | Gas Turbine Control System - hardware problems (including card failure) | Gas Turbine | Miscellaneous (Gas Turbine) | U1 | Forced - Immediate | 2018 | Gas | GG | 851 | CC GT units | RFC | Off-Peak | 954.21 | 112.26 | 1 | 1 | 5246-Gas Turbine Control System - hardware problems (including card failure) | U1-Forced - Immediate | 851-CC GT units
5246 | Gas Turbine Control System - hardware problems (including card failure) | Gas Turbine | Miscellaneous (Gas Turbine) | U1 | Forced - Immediate | 2018 | Gas | GG | 851 | CC GT units | MRO | Summer | 144.4666 | 197 | 1 | 1 | 5246-Gas Turbine Control System - hardware problems (including card failure) | U1-Forced - Immediate | 851-CC GT units
5246 | Gas Turbine Control System - hardware problems (including card failure) | Gas Turbine | Miscellaneous (Gas Turbine) | U1 | Forced - Immediate | 2018 | Gas | GG | 851 | CC GT units | MRO | Summer | 582.5 | 150 | 1 | 1 | 5246-Gas Turbine Control System - hardware problems (including card failure) | U1-Forced - Immediate | 851-CC GT units
5246 | Gas Turbine Control System - hardware problems (including card failure) | Gas Turbine | Miscellaneous (Gas Turbine) | U1 | Forced - Immediate | 2018 | Gas | GG | 851 | CC GT units | WECC | Winter | 146.4 | 72 | 1 | 1 | 5246-Gas Turbine Control System - hardware problems (including card failure) | U1-Forced - Immediate | 851-CC GT units
5246 | Gas Turbine Control System - hardware problems (including card failure) | Gas Turbine | Miscellaneous (Gas Turbine) | U1 | Forced - Immediate | 2018 | Gas | GG | 851 | CC GT units | MRO | Winter | 1691.25 | 165 | 1 | 1 | 5246-Gas Turbine Control System - hardware problems (including card failure) | U1-Forced - Immediate | 851-CC GT units
5246 | Gas Turbine Control System - hardware problems (including card failure) | Gas Turbine | Miscellaneous (Gas Turbine) | U2 | Forced - Delayed | 2018 | Gas | GG | 851 | CC GT units | MRO | Winter | 737.9666 | 169 | 1 | 1 | 5246-Gas Turbine Control System - hardware problems (including card failure) | U2-Forced - Delayed | 851-CC GT units
5246 | Gas Turbine Control System - hardware problems (including card failure) | Gas Turbine | Miscellaneous (Gas Turbine) | SF | Startup Failure | 2018 | Gas | GG | 851 | CC GT units | RFC | Off-Peak | 311.8461 | 114.79 | 1 | 1 | 5246-Gas Turbine Control System - hardware problems (including card failure) | SF-Startup Failure | 851-CC GT units
5246 | Gas Turbine Control System - hardware problems (including card failure) | Gas Turbine | Miscellaneous (Gas Turbine) | SF | Startup Failure | 2018 | Gas | GG | 851 | CC GT units | TRE | Off-Peak | 1049.1832 | 161 | 1 | 1 | 5246-Gas Turbine Control System - hardware problems (including card failure) | SF-Startup Failure | 851-CC GT units
5246 | Gas Turbine Control System - hardware problems (including card failure) | Gas Turbine | Miscellaneous (Gas Turbine) | U1 | Forced - Immediate | 2018 | Gas | GG | 851 | CC GT units | WECC | Off-Peak | 69.7666 | 182 | 1 | 1 | 5246-Gas Turbine Control System - hardware problems (including card failure) | U1-Forced - Immediate | 851-CC GT units
5246 | Gas Turbine Control System - hardware problems (including card failure) | Gas Turbine | Miscellaneous (Gas Turbine) | U1 | Forced - Immediate | 2018 | Gas | GG | 851 | CC GT units | WECC | Off-Peak | 1425.4499 | 153 | 1 | 1 | 5246-Gas Turbine Control System - hardware problems (including card failure) | U1-Forced - Immediate | 851-CC GT units
5246 | Gas Turbine Control System - hardware problems (including card failure) | Gas Turbine | Miscellaneous (Gas Turbine) | U1 | Forced - Immediate | 2018 | Gas | GG | 851 | CC GT units | TRE | Summer | 468 | 144 | 1 | 1 | 5246-Gas Turbine Control System - hardware problems (including card failure) | U1-Forced - Immediate | 851-CC GT units
5246 | Gas Turbine Control System - hardware problems (including card failure) | Gas Turbine | Miscellaneous (Gas Turbine) | U1 | Forced - Immediate | 2018 | Gas | GG | 851 | CC GT units | SERC | Summer | 3320.3325 | 142.81 | 1 | 1 | 5246-Gas Turbine Control System - hardware problems (including card failure) | U1-Forced - Immediate | 851-CC GT units
5246 | Gas Turbine Control System - hardware problems (including card failure) | Gas Turbine | Miscellaneous (Gas Turbine) | D1 | Forced - Immediate | 2018 | Gas | GG | 851 | CC GT units | SERC | Winter | 1601.6875 | 26.15 | 1 | 1 | 5246-Gas Turbine Control System - hardware problems (including card failure) | D1-Forced - Immediate | 851-CC GT units
5246 | Gas Turbine Control System - hardware problems (including card failure) | Gas Turbine | Miscellaneous (Gas Turbine) | SF | Startup Failure | 2018 | Gas | GG | 851 | CC GT units | TRE | Off-Peak | 53.6666 | 161 | 1 | 1 | 5246-Gas Turbine Control System - hardware problems (including card failure) | SF-Startup Failure | 851-CC GT units
5246 | Gas Turbine Control System - hardware problems (including card failure) | Gas Turbine | Miscellaneous (Gas Turbine) | SF | Startup Failure | 2018 | Gas | GG | 851 | CC GT units | RFC | Off-Peak | 717.4375 | 114.79 | 1 | 1 | 5246-Gas Turbine Control System - hardware problems (including card failure) | SF-Startup Failure | 851-CC GT units
5246 | Gas Turbine Control System - hardware problems (including card failure) | Gas Turbine | Miscellaneous (Gas Turbine) | U1 | Forced - Immediate | 2018 | Gas | GG | 851 | CC GT units | SERC | Summer | 119.2 | 149 | 1 | 1 | 5246-Gas Turbine Control System - hardware problems (including card failure) | U1-Forced - Immediate | 851-CC GT units
5246 | Gas Turbine Control System - hardware problems (including card failure) | Gas Turbine | Miscellaneous (Gas Turbine) | U1 | Forced - Immediate | 2018 | Gas | GG | 851 | CC GT units | SERC | Summer | 275.65 | 149 | 1 | 1 | 5246-Gas Turbine Control System - hardware problems (including card failure) | U1-Forced - Immediate | 851-CC GT units
5246 | Gas Turbine Control System - hardware problems (including card failure) | Gas Turbine | Miscellaneous (Gas Turbine) | U1 | Forced - Immediate | 2018 | Gas | GG | 851 | CC GT units | TRE | Summer | 306.8343 | 67.19 | 1 | 1 | 5246-Gas Turbine Control System - hardware problems (including card failure) | U1-Forced - Immediate | 851-CC GT units
5246 | Gas Turbine Control System - hardware problems (including card failure) | Gas Turbine | Miscellaneous (Gas Turbine) | U1 | Forced - Immediate | 2018 | Gas | GG | 851 | CC GT units | WECC | Summer | 910 | 175 | 1 | 1 | 5246-Gas Turbine Control System - hardware problems (including card failure) | U1-Forced - Immediate | 851-CC GT units
5246 | Gas Turbine Control System - hardware problems (including card failure) | Gas Turbine | Miscellaneous (Gas Turbine) | U1 | Forced - Immediate | 2018 | Gas | GG | 851 | CC GT units | RFC | Winter | 460.4166 | 110.5 | 1 | 1 | 5246-Gas Turbine Control System - hardware problems (including card failure) | U1-Forced - Immediate | 851-CC GT units
5246 | Gas Turbine Control System - hardware problems (including card failure) | Gas Turbine | Miscellaneous (Gas Turbine) | U1 | Forced - Immediate | 2018 | Gas | GG | 851 | CC GT units | SERC | Winter | 530.7632 | 185.15 | 1 | 1 | 5246-Gas Turbine Control System - hardware problems (including card failure) | U1-Forced - Immediate | 851-CC GT units
5246 | Gas Turbine Control System - hardware problems (including card failure) | Gas Turbine | Miscellaneous (Gas Turbine) | U3 | Forced - Postponed | 2018 | Gas | GG | 851 | CC GT units | TRE | Off-Peak | 2524.9333 | 58 | 1 | 1 | 5246-Gas Turbine Control System - hardware problems (including card failure) | U3-Forced - Postponed | 851-CC GT units
5246 | Gas Turbine Control System - hardware problems (including card failure) | Gas Turbine | Miscellaneous (Gas Turbine) | U1 | Forced - Immediate | 2018 | Gas | GG | 851 | CC GT units | TRE | Off-Peak | 210.2666 | 166 | 1 | 1 | 5246-Gas Turbine Control System - hardware problems (including card failure) | U1-Forced - Immediate | 851-CC GT units
5246 | Gas Turbine Control System - hardware problems (including card failure) | Gas Turbine | Miscellaneous (Gas Turbine) | U1 | Forced - Immediate | 2018 | Gas | GG | 851 | CC GT units | RFC | Off-Peak | 237.6169 | 112.26 | 1 | 1 | 5246-Gas Turbine Control System - hardware problems (including card failure) | U1-Forced - Immediate | 851-CC GT units
5246 | Gas Turbine Control System - hardware problems (including card failure) | Gas Turbine | Miscellaneous (Gas Turbine) | U1 | Forced - Immediate | 2018 | Gas | GG | 851 | CC GT units | MRO | Summer | 322.257 | 165.26 | 1 | 1 | 5246-Gas Turbine Control System - hardware problems (including card failure) | U1-Forced - Immediate | 851-CC GT units
5246 | Gas Turbine Control System - hardware problems (including card failure) | Gas Turbine | Miscellaneous (Gas Turbine) | U1 | Forced - Immediate | 2018 | Gas | GG | 851 | CC GT units | TRE | Summer | 2291 | 58 | 1 | 1 | 5246-Gas Turbine Control System - hardware problems (including card failure) | U1-Forced - Immediate | 851-CC GT units
5246 | Gas Turbine Control System - hardware problems (including card failure) | Gas Turbine | Miscellaneous (Gas Turbine) | U1 | Forced - Immediate | 2018 | Gas | GG | 851 | CC GT units | WECC | Winter | 168.5833 | 35 | 1 | 1 | 5246-Gas Turbine Control System - hardware problems (including card failure) | U1-Forced - Immediate | 851-CC GT units
5246 | Gas Turbine Control System - hardware problems (including card failure) | Gas Turbine | Miscellaneous (Gas Turbine) | U1 | Forced - Immediate | 2018 | Gas | GG | 851 | CC GT units | WECC | Winter | 877.85 | 181 | 1 | 1 | 5246-Gas Turbine Control System - hardware problems (including card failure) | U1-Forced - Immediate | 851-CC GT units
5246 | Gas Turbine Control System - hardware problems (including card failure) | Gas Turbine | Miscellaneous (Gas Turbine) | SF | Startup Failure | 2018 | Gas | GG | 851 | CC GT units | RFC | Off-Peak | 319.11 | 106.37 | 1 | 1 | 5246-Gas Turbine Control System - hardware problems (including card failure) | SF-Startup Failure | 851-CC GT units
5246 | Gas Turbine Control System - hardware problems (including card failure) | Gas Turbine | Miscellaneous (Gas Turbine) | U1 | Forced - Immediate | 2018 | Gas | GG | 851 | CC GT units | MRO | Off-Peak | 127.2 | 48 | 1 | 1 | 5246-Gas Turbine Control System - hardware problems (including card failure) | U1-Forced - Immediate | 851-CC GT units
5246 | Gas Turbine Control System - hardware problems (including card failure) | Gas Turbine | Miscellaneous (Gas Turbine) | U1 | Forced - Immediate | 2018 | Gas | GG | 851 | CC GT units | WECC | Off-Peak | 349.8 | 159 | 1 | 1 | 5246-Gas Turbine Control System - hardware problems (including card failure) | U1-Forced - Immediate | 851-CC GT units
5246 | Gas Turbine Control System - hardware problems (including card failure) | Gas Turbine | Miscellaneous (Gas Turbine) | U1 | Forced - Immediate | 2018 | Gas | GG | 851 | CC GT units | TRE | Off-Peak | 682.0332 | 158 | 1 | 1 | 5246-Gas Turbine Control System - hardware problems (including card failure) | U1-Forced - Immediate | 851-CC GT units
5246 | Gas Turbine Control System - hardware problems (including card failure) | Gas Turbine | Miscellaneous (Gas Turbine) | U1 | Forced - Immediate | 2018 | Gas | GG | 851 | CC GT units | RFC | Off-Peak | 807.8666 | 166 | 1 | 1 | 5246-Gas Turbine Control System - hardware problems (including card failure) | U1-Forced - Immediate | 851-CC GT units
5246 | Gas Turbine Control System - hardware problems (including card failure) | Gas Turbine | Miscellaneous (Gas Turbine) | U1 | Forced - Immediate | 2018 | Gas | GG | 851 | CC GT units | RFC | Off-Peak | 997.2 | 166.2 | 1 | 1 | 5246-Gas Turbine Control System - hardware problems (including card failure) | U1-Forced - Immediate | 851-CC GT units
5246 | Gas Turbine Control System - hardware problems (including card failure) | Gas Turbine | Miscellaneous (Gas Turbine) | U1 | Forced - Immediate | 2018 | Gas | GG | 851 | CC GT units | TRE | Summer | 147.9 | 58 | 1 | 1 | 5246-Gas Turbine Control System - hardware problems (including card failure) | U1-Forced - Immediate | 851-CC GT units
5246 | Gas Turbine Control System - hardware problems (including card failure) | Gas Turbine | Miscellaneous (Gas Turbine) | U1 | Forced - Immediate | 2018 | Gas | GG | 851 | CC GT units | TRE | Summer | 154.537 | 67.19 | 1 | 1 | 5246-Gas Turbine Control System - hardware problems (including card failure) | U1-Forced - Immediate | 851-CC GT units
5246 | Gas Turbine Control System - hardware problems (including card failure) | Gas Turbine | Miscellaneous (Gas Turbine) | U1 | Forced - Immediate | 2018 | Gas | GG | 851 | CC GT units | TRE | Summer | 260.9211 | 67.19 | 1 | 1 | 5246-Gas Turbine Control System - hardware problems (including card failure) | U1-Forced - Immediate | 851-CC GT units
5246 | Gas Turbine Control System - hardware problems (including card failure) | Gas Turbine | Miscellaneous (Gas Turbine) | U1 | Forced - Immediate | 2018 | Gas | GG | 851 | CC GT units | WECC | Summer | 1218.0916 | 156.5 | 1 | 1 | 5246-Gas Turbine Control System - hardware problems (including card failure) | U1-Forced - Immediate | 851-CC GT units
5246 | Gas Turbine Control System - hardware problems (including card failure) | Gas Turbine | Miscellaneous (Gas Turbine) | U1 | Forced - Immediate | 2018 | Gas | GG | 851 | CC GT units | SERC | Winter | 629.2999 | 186 | 1 | 1 | 5246-Gas Turbine Control System - hardware problems (including card failure) | U1-Forced - Immediate | 851-CC GT units
5246 | Gas Turbine Control System - hardware problems (including card failure) | Gas Turbine | Miscellaneous (Gas Turbine) | U2 | Forced - Delayed | 2018 | Gas | GG | 851 | CC GT units | SERC | Summer | 591.4166 | 151 | 1 | 1 | 5246-Gas Turbine Control System - hardware problems (including card failure) | U2-Forced - Delayed | 851-CC GT units
5246 | Gas Turbine Control System - hardware problems (including card failure) | Gas Turbine | Miscellaneous (Gas Turbine) | SF | Startup Failure | 2018 | Gas | GG | 851 | CC GT units | SERC | Off-Peak | 2034.7833 | 163 | 1 | 1 | 5246-Gas Turbine Control System - hardware problems (including card failure) | SF-Startup Failure | 851-CC GT units
5246 | Gas Turbine Control System - hardware problems (including card failure) | Gas Turbine | Miscellaneous (Gas Turbine) | U1 | Forced - Immediate | 2018 | Gas | GG | 851 | CC GT units | TRE | Off-Peak | 287.0332 | 158 | 1 | 1 | 5246-Gas Turbine Control System - hardware problems (including card failure) | U1-Forced - Immediate | 851-CC GT units
5246 | Gas Turbine Control System - hardware problems (including card failure) | Gas Turbine | Miscellaneous (Gas Turbine) | U1 | Forced - Immediate | 2018 | Gas | GG | 851 | CC GT units | SERC | Off-Peak | 411.25 | 175 | 1 | 1 | 5246-Gas Turbine Control System - hardware problems (including card failure) | U1-Forced - Immediate | 851-CC GT units
5246 | Gas Turbine Control System - hardware problems (including card failure) | Gas Turbine | Miscellaneous (Gas Turbine) | U1 | Forced - Immediate | 2018 | Gas | GG | 851 | CC GT units | SERC | Off-Peak | 2735.5832 | 193.1 | 1 | 1 | 5246-Gas Turbine Control System - hardware problems (including card failure) | U1-Forced - Immediate | 851-CC GT units
5246 | Gas Turbine Control System - hardware problems (including card failure) | Gas Turbine | Miscellaneous (Gas Turbine) | U1 | Forced - Immediate | 2018 | Gas | GG | 851 | CC GT units | SERC | Summer | 206.1166 | 149 | 1 | 1 | 5246-Gas Turbine Control System - hardware problems (including card failure) | U1-Forced - Immediate | 851-CC GT units
5246 | Gas Turbine Control System - hardware problems (including card failure) | Gas Turbine | Miscellaneous (Gas Turbine) | U1 | Forced - Immediate | 2018 | Gas | GG | 851 | CC GT units | TRE | Summer | 324.7516 | 67.19 | 1 | 1 | 5246-Gas Turbine Control System - hardware problems (including card failure) | U1-Forced - Immediate | 851-CC GT units
5246 | Gas Turbine Control System - hardware problems (including card failure) | Gas Turbine | Miscellaneous (Gas Turbine) | U1 | Forced - Immediate | 2018 | Gas | GG | 851 | CC GT units | TRE | Summer | 788.3666 | 134 | 1 | 1 | 5246-Gas Turbine Control System - hardware problems (including card failure) | U1-Forced - Immediate | 851-CC GT units
5246 | Gas Turbine Control System - hardware problems (including card failure) | Gas Turbine | Miscellaneous (Gas Turbine) | U1 | Forced - Immediate | 2018 | Gas | GG | 851 | CC GT units | TRE | Summer | 1519.6 | 58 | 1 | 1 | 5246-Gas Turbine Control System - hardware problems (including card failure) | U1-Forced - Immediate | 851-CC GT units
5246 | Gas Turbine Control System - hardware problems (including card failure) | Gas Turbine | Miscellaneous (Gas Turbine) | U1 | Forced - Immediate | 2018 | Gas | GG | 851 | CC GT units | NPCC | Winter | 235.809 | 41.37 | 1 | 1 | 5246-Gas Turbine Control System - hardware problems (including card failure) | U1-Forced - Immediate | 851-CC GT units
5246 | Gas Turbine Control System - hardware problems (including card failure) | Gas Turbine | Miscellaneous (Gas Turbine) | SF | Startup Failure | 2018 | Gas | GG | 851 | CC GT units | TRE | Summer | 726.2999 | 162 | 1 | 1 | 5246-Gas Turbine Control System - hardware problems (including card failure) | SF-Startup Failure | 851-CC GT units
5246 | Gas Turbine Control System - hardware problems (including card failure) | Gas Turbine | Miscellaneous (Gas Turbine) | U1 | Forced - Immediate | 2018 | Gas | GG | 851 | CC GT units | TRE | Off-Peak | 139.5666 | 158 | 1 | 1 | 5246-Gas Turbine Control System - hardware problems (including card failure) | U1-Forced - Immediate | 851-CC GT units
5246 | Gas Turbine Control System - hardware problems (including card failure) | Gas Turbine | Miscellaneous (Gas Turbine) | U1 | Forced - Immediate | 2018 | Gas | GG | 851 | CC GT units | NPCC | Off-Peak | 324 | 180 | 1 | 1 | 5246-Gas Turbine Control System - hardware problems (including card failure) | U1-Forced - Immediate | 851-CC GT units
5246 | Gas Turbine Control System - hardware problems (including card failure) | Gas Turbine | Miscellaneous (Gas Turbine) | U1 | Forced - Immediate | 2018 | Gas | GG | 851 | CC GT units | WECC | Off-Peak | 592.8 | 72 | 1 | 1 | 5246-Gas Turbine Control System - hardware problems (including card failure) | U1-Forced - Immediate | 851-CC GT units
5246 | Gas Turbine Control System - hardware problems (including card failure) | Gas Turbine | Miscellaneous (Gas Turbine) | U1 | Forced - Immediate | 2018 | Gas | GG | 851 | CC GT units | TRE | Off-Peak | 1781.3332 | 167 | 1 | 1 | 5246-Gas Turbine Control System - hardware problems (including card failure) | U1-Forced - Immediate | 851-CC GT units
5246 | Gas Turbine Control System - hardware problems (including card failure) | Gas Turbine | Miscellaneous (Gas Turbine) | U1 | Forced - Immediate | 2018 | Gas | GG | 851 | CC GT units | TRE | Summer | 1014.0333 | 58 | 1 | 1 | 5246-Gas Turbine Control System - hardware problems (including card failure) | U1-Forced - Immediate | 851-CC GT units
5246 | Gas Turbine Control System - hardware problems (including card failure) | Gas Turbine | Miscellaneous (Gas Turbine) | U1 | Forced - Immediate | 2018 | Gas | GG | 851 | CC GT units | TRE | Summer | 1883.0666 | 58 | 1 | 1 | 5246-Gas Turbine Control System - hardware problems (including card failure) | U1-Forced - Immediate | 851-CC GT units
5246 | Gas Turbine Control System - hardware problems (including card failure) | Gas Turbine | Miscellaneous (Gas Turbine) | U1 | Forced - Immediate | 2018 | Gas | GG | 851 | CC GT units | WECC | Winter | 61.8333 | 35 | 1 | 1 | 5246-Gas Turbine Control System - hardware problems (including card failure) | U1-Forced - Immediate | 851-CC GT units
5246 | Gas Turbine Control System - hardware problems (including card failure) | Gas Turbine | Miscellaneous (Gas Turbine) | U1 | Forced - Immediate | 2018 | Gas | GG | 851 | CC GT units | WECC | Winter | 140.4 | 72 | 1 | 1 | 5246-Gas Turbine Control System - hardware problems (including card failure) | U1-Forced - Immediate | 851-CC GT units
5246 | Gas Turbine Control System - hardware problems (including card failure) | Gas Turbine | Miscellaneous (Gas Turbine) | U1 | Forced - Immediate | 2018 | Gas | GG | 851 | CC GT units | SERC | Winter | 172.0833 | 175 | 1 | 1 | 5246-Gas Turbine Control System - hardware problems (including card failure) | U1-Forced - Immediate | 851-CC GT units
5246 | Gas Turbine Control System - hardware problems (including card failure) | Gas Turbine | Miscellaneous (Gas Turbine) | D1 | Forced - Immediate | 2018 | Waste Heat | WH | 852 | CC steam units | TRE | Summer | 190.4775 | 49.05 | 1 | 1 | 5246-Gas Turbine Control System - hardware problems (including card failure) | D1-Forced - Immediate | 852-CC steam units
5246 | Gas Turbine Control System - hardware problems (including card failure) | Gas Turbine | Miscellaneous (Gas Turbine) | D1 | Forced - Immediate | 2018 | Waste Heat | WH | 852 | CC steam units | TRE | Summer | 367.25 | 113 | 1 | 1 | 5246-Gas Turbine Control System - hardware problems (including card failure) | D1-Forced - Immediate | 852-CC steam units
5246 | Gas Turbine Control System - hardware problems (including card failure) | Gas Turbine | Miscellaneous (Gas Turbine) | D1 | Forced - Immediate | 2018 | Waste Heat | WH | 852 | CC steam units | SERC | Summer | 6436.8499 | 159 | 1 | 1 | 5246-Gas Turbine Control System - hardware problems (including card failure) | D1-Forced - Immediate | 852-CC steam units
5246 | Gas Turbine Control System - hardware problems (including card failure) | Gas Turbine | Miscellaneous (Gas Turbine) | D1 | Forced - Immediate | 2018 | Waste Heat | WH | 852 | CC steam units | MRO | Winter | 195 | 130 | 1 | 1 | 5246-Gas Turbine Control System - hardware problems (including card failure) | D1-Forced - Immediate | 852-CC steam units
5246 | Gas Turbine Control System - hardware problems (including card failure) | Gas Turbine | Miscellaneous (Gas Turbine) | D1 | Forced - Immediate | 2018 | Waste Heat | WH | 852 | CC steam units | MRO | Winter | 643.6166 | 73 | 1 | 1 | 5246-Gas Turbine Control System - hardware problems (including card failure) | D1-Forced - Immediate | 852-CC steam units
5246 | Gas Turbine Control System - hardware problems (including card failure) | Gas Turbine | Miscellaneous (Gas Turbine) | D1 | Forced - Immediate | 2018 | Waste Heat | WH | 852 | CC steam units | MRO | Winter | 779.1 | 126 | 1 | 1 | 5246-Gas Turbine Control System - hardware problems (including card failure) | D1-Forced - Immediate | 852-CC steam units
5246 | Gas Turbine Control System - hardware problems (including card failure) | Gas Turbine | Miscellaneous (Gas Turbine) | D2 | Forced - Delayed | 2018 | Waste Heat | WH | 852 | CC steam units | TRE | Summer | 914.7825 | 49.05 | 1 | 1 | 5246-Gas Turbine Control System - hardware problems (including card failure) | D2-Forced - Delayed | 852-CC steam units
5246 | Gas Turbine Control System - hardware problems (including card failure) | Gas Turbine | Miscellaneous (Gas Turbine) | U1 | Forced - Immediate | 2018 | Gas | GG | 852 | CC steam units | WECC | Off-Peak | 85.3333 | 16 | 1 | 1 | 5246-Gas Turbine Control System - hardware problems (including card failure) | U1-Forced - Immediate | 852-CC steam units
5246 | Gas Turbine Control System - hardware problems (including card failure) | Gas Turbine | Miscellaneous (Gas Turbine) | D1 | Forced - Immediate | 2018 | Waste Heat | WH | 852 | CC steam units | SERC | Off-Peak | 209.15 | 89 | 1 | 1 | 5246-Gas Turbine Control System - hardware problems (including card failure) | D1-Forced - Immediate | 852-CC steam units
5246 | Gas Turbine Control System - hardware problems (including card failure) | Gas Turbine | Miscellaneous (Gas Turbine) | D1 | Forced - Immediate | 2018 | Waste Heat | WH | 852 | CC steam units | RFC | Summer | 77.55 | 99 | 1 | 1 | 5246-Gas Turbine Control System - hardware problems (including card failure) | D1-Forced - Immediate | 852-CC steam units
5246 | Gas Turbine Control System - hardware problems (including card failure) | Gas Turbine | Miscellaneous (Gas Turbine) | D1 | Forced - Immediate | 2018 | Waste Heat | WH | 852 | CC steam units | SERC | Winter | 351.0233 | 122.45 | 1 | 1 | 5246-Gas Turbine Control System - hardware problems (including card failure) | D1-Forced - Immediate | 852-CC steam units
5246 | Gas Turbine Control System - hardware problems (including card failure) | Gas Turbine | Miscellaneous (Gas Turbine) | D1 | Forced - Immediate | 2018 | Gas | GG | 852 | CC steam units | WECC | Off-Peak | 34.8833 | 91 | 1 | 1 | 5246-Gas Turbine Control System - hardware problems (including card failure) | D1-Forced - Immediate | 852-CC steam units
5246 | Gas Turbine Control System - hardware problems (including card failure) | Gas Turbine | Miscellaneous (Gas Turbine) | D1 | Forced - Immediate | 2018 | Waste Heat | WH | 852 | CC steam units | TRE | Off-Peak | 81.2666 | 92 | 1 | 1 | 5246-Gas Turbine Control System - hardware problems (including card failure) | D1-Forced - Immediate | 852-CC steam units
5246 | Gas Turbine Control System - hardware problems (including card failure) | Gas Turbine | Miscellaneous (Gas Turbine) | D1 | Forced - Immediate | 2018 | Waste Heat | WH | 852 | CC steam units | TRE | Off-Peak | 122.8666 | 97 | 1 | 1 | 5246-Gas Turbine Control System - hardware problems (including card failure) | D1-Forced - Immediate | 852-CC steam units
5246 | Gas Turbine Control System - hardware problems (including card failure) | Gas Turbine | Miscellaneous (Gas Turbine) | D1 | Forced - Immediate | 2018 | Waste Heat | WH | 852 | CC steam units | TRE | Off-Peak | 461.07 | 49.05 | 1 | 1 | 5246-Gas Turbine Control System - hardware problems (including card failure) | D1-Forced - Immediate | 852-CC steam units
5246 | Gas Turbine Control System - hardware problems (including card failure) | Gas Turbine | Miscellaneous (Gas Turbine) | D1 | Forced - Immediate | 2018 | Gas | GG | 852 | CC steam units | TRE | Off-Peak | 1049.1832 | 161 | 1 | 1 | 5246-Gas Turbine Control System - hardware problems (including card failure) | D1-Forced - Immediate | 852-CC steam units
5246 | Gas Turbine Control System - hardware problems (including card failure) | Gas Turbine | Miscellaneous (Gas Turbine) | D1 | Forced - Immediate | 2018 | Waste Heat | WH | 852 | CC steam units | RFC | Off-Peak | 153.9 | 51.3 | 1 | 1 | 5246-Gas Turbine Control System - hardware problems (including card failure) | D1-Forced - Immediate | 852-CC steam units
5246 | Gas Turbine Control System - hardware problems (including card failure) | Gas Turbine | Miscellaneous (Gas Turbine) | D1 | Forced - Immediate | 2018 | Waste Heat | WH | 852 | CC steam units | WECC | Off-Peak | 422.5 | 130 | 1 | 1 | 5246-Gas Turbine Control System - hardware problems (including card failure) | D1-Forced - Immediate | 852-CC steam units
5246 | Gas Turbine Control System - hardware problems (including card failure) | Gas Turbine | Miscellaneous (Gas Turbine) | D1 | Forced - Immediate | 2018 | Waste Heat | WH | 852 | CC steam units | MRO | Summer | 249.6 | 128 | 1 | 1 | 5246-Gas Turbine Control System - hardware problems (including card failure) | D1-Forced - Immediate | 852-CC steam units
5246 | Gas Turbine Control System - hardware problems (including card failure) | Gas Turbine | Miscellaneous (Gas Turbine) | D1 | Forced - Immediate | 2018 | Waste Heat | WH | 852 | CC steam units | RFC | Winter | 222.9166 | 53.5 | 1 | 1 | 5246-Gas Turbine Control System - hardware problems (including card failure) | D1-Forced - Immediate | 852-CC steam units
5246 | Gas Turbine Control System - hardware problems (including card failure) | Gas Turbine | Miscellaneous (Gas Turbine) | D1 | Forced - Immediate | 2018 | Waste Heat | WH | 852 | CC steam units | WECC | Winter | 451.05 | 93 | 1 | 1 | 5246-Gas Turbine Control System - hardware problems (including card failure) | D1-Forced - Immediate | 852-CC steam units
5246 | Gas Turbine Control System - hardware problems (including card failure) | Gas Turbine | Miscellaneous (Gas Turbine) | U1 | Forced - Immediate | 2018 | Gas | GG | 852 | CC steam units | WECC | Off-Peak | 1732.8999 | 186 | 1 | 1 | 5246-Gas Turbine Control System - hardware problems (including card failure) | U1-Forced - Immediate | 852-CC steam units
5246 | Gas Turbine Control System - hardware problems (including card failure) | Gas Turbine | Miscellaneous (Gas Turbine) | D1 | Forced - Immediate | 2018 | Gas | GG | 852 | CC steam units | TRE | Off-Peak | 53.6666 | 161 | 1 | 1 | 5246-Gas Turbine Control System - hardware problems (including card failure) | D1-Forced - Immediate | 852-CC steam units
5246 | Gas Turbine Control System - hardware problems (including card failure) | Gas Turbine | Miscellaneous (Gas Turbine) | D1 | Forced - Immediate | 2018 | Gas | GG | 852 | CC steam units | RFC | Winter | 142.899 | 150.42 | 1 | 1 | 5246-Gas Turbine Control System - hardware problems (including card failure) | D1-Forced - Immediate | 852-CC steam units
5246 | Gas Turbine Control System - hardware problems (including card failure) | Gas Turbine | Miscellaneous (Gas Turbine) | D1 | Forced - Immediate | 2018 | Waste Heat | WH | 852 | CC steam units | RFC | Off-Peak | 114.5751 | 54.13 | 1 | 1 | 5246-Gas Turbine Control System - hardware problems (including card failure) | D1-Forced - Immediate | 852-CC steam units
5246 | Gas Turbine Control System - hardware problems (including card failure) | Gas Turbine | Miscellaneous (Gas Turbine) | D1 | Forced - Immediate | 2018 | Waste Heat | WH | 852 | CC steam units | TRE | Off-Peak | 167.1333 | 92 | 1 | 1 | 5246-Gas Turbine Control System - hardware problems (including card failure) | D1-Forced - Immediate | 852-CC steam units
5246 | Gas Turbine Control System - hardware problems (including card failure) | Gas Turbine | Miscellaneous (Gas Turbine) | D1 | Forced - Immediate | 2018 | Waste Heat | WH | 852 | CC steam units | TRE | Off-Peak | 397.1333 | 92 | 1 | 1 | 5246-Gas Turbine Control System - hardware problems (including card failure) | D1-Forced - Immediate | 852-CC steam units
5246 | Gas Turbine Control System - hardware problems (including card failure) | Gas Turbine | Miscellaneous (Gas Turbine) | D1 | Forced - Immediate | 2018 | Waste Heat | WH | 852 | CC steam units | SERC | Winter | 87.5166 | 89 | 1 | 1 | 5246-Gas Turbine Control System - hardware problems (including card failure) | D1-Forced - Immediate | 852-CC steam units
5246 | Gas Turbine Control System - hardware problems (including card failure) | Gas Turbine | Miscellaneous (Gas Turbine) | D1 | Forced - Immediate | 2018 | Waste Heat | WH | 852 | CC steam units | RFC | Off-Peak | 151.9431 | 55.93 | 1 | 1 | 5246-Gas Turbine Control System - hardware problems (including card failure) | D1-Forced - Immediate | 852-CC steam units
5246 | Gas Turbine Control System - hardware problems (including card failure) | Gas Turbine | Miscellaneous (Gas Turbine) | D1 | Forced - Immediate | 2018 | Waste Heat | WH | 852 | CC steam units | MRO | Summer | 92.4 | 126 | 1 | 1 | 5246-Gas Turbine Control System - hardware problems (including card failure) | D1-Forced - Immediate | 852-CC steam units
5246 | Gas Turbine Control System - hardware problems (including card failure) | Gas Turbine | Miscellaneous (Gas Turbine) | D1 | Forced - Immediate | 2018 | Waste Heat | WH | 852 | CC steam units | TRE | Summer | 237.075 | 49.05 | 1 | 1 | 5246-Gas Turbine Control System - hardware problems (including card failure) | D1-Forced - Immediate | 852-CC steam units
5246 | Gas Turbine Control System - hardware problems (including card failure) | Gas Turbine | Miscellaneous (Gas Turbine) | D2 | Forced - Delayed | 2018 | Waste Heat | WH | 852 | CC steam units | WECC | Summer | 487.8999 | 123 | 1 | 1 | 5246-Gas Turbine Control System - hardware problems (including card failure) | D2-Forced - Delayed | 852-CC steam units
5246 | Gas Turbine Control System - hardware problems (including card failure) | Gas Turbine | Miscellaneous (Gas Turbine) | U1 | Forced - Immediate | 2018 | Gas | GG | 852 | CC steam units | RFC | Winter | 383.0213 | 193.12 | 1 | 1 | 5246-Gas Turbine Control System - hardware problems (including card failure) | U1-Forced - Immediate | 852-CC steam units
5246 | Gas Turbine Control System - hardware problems (including card failure) | Gas Turbine | Miscellaneous (Gas Turbine) | U1 | Forced - Immediate | 2018 | Waste Heat | WH | 852 | CC steam units | WECC | Off-Peak | 924.1333 | 232 | 1 | 1 | 5246-Gas Turbine Control System - hardware problems (including card failure) | U1-Forced - Immediate | 852-CC steam units
5246 | Gas Turbine Control System - hardware problems (including card failure) | Gas Turbine | Miscellaneous (Gas Turbine) | D1 | Forced - Immediate | 2018 | Waste Heat | WH | 852 | CC steam units | WECC | Off-Peak | 220 | 100 | 1 | 1 | 5246-Gas Turbine Control System - hardware problems (including card failure) | D1-Forced - Immediate | 852-CC steam units
5246 | Gas Turbine Control System - hardware problems (including card failure) | Gas Turbine | Miscellaneous (Gas Turbine) | D1 | Forced - Immediate | 2018 | Waste Heat | WH | 852 | CC steam units | RFC | Off-Peak | 460.105 | 54.13 | 1 | 1 | 5246-Gas Turbine Control System - hardware problems (including card failure) | D1-Forced - Immediate | 852-CC steam units
5246 | Gas Turbine Control System - hardware problems (including card failure) | Gas Turbine | Miscellaneous (Gas Turbine) | D1 | Forced - Immediate | 2018 | Waste Heat | WH | 852 | CC steam units | WECC | Summer | 973.8166 | 119 | 1 | 1 | 5246-Gas Turbine Control System - hardware problems (including card failure) | D1-Forced - Immediate | 852-CC steam units
5246 | Gas Turbine Control System - hardware problems (including card failure) | Gas Turbine | Miscellaneous (Gas Turbine) | D1 | Forced - Immediate | 2018 | Waste Heat | WH | 852 | CC steam units | RFC | Winter | 210.035 | 105.9 | 1 | 1 | 5246-Gas Turbine Control System - hardware problems (including card failure) | D1-Forced - Immediate | 852-CC steam units
5246 | Gas Turbine Control System - hardware problems (including card failure) | Gas Turbine | Miscellaneous (Gas Turbine) | D1 | Forced - Immediate | 2018 | Waste Heat | WH | 852 | CC steam units | SERC | Winter | 345.1 | 102 | 1 | 1 | 5246-Gas Turbine Control System - hardware problems (including card failure) | D1-Forced - Immediate | 852-CC steam units
5246 | Gas Turbine Control System - hardware problems (including card failure) | Gas Turbine | Miscellaneous (Gas Turbine) | SF | Startup Failure | 2018 | Waste Heat | WH | 852 | CC steam units | SERC | Off-Peak | 1464.1166 | 107 | 1 | 1 | 5246-Gas Turbine Control System - hardware problems (including card failure) | SF-Startup Failure | 852-CC steam units
5246 | Gas Turbine Control System - hardware problems (including card failure) | Gas Turbine | Miscellaneous (Gas Turbine) | U1 | Forced - Immediate | 2018 | Waste Heat | WH | 852 | CC steam units | WECC | Summer | 421.2665 | 178 | 1 | 1 | 5246-Gas Turbine Control System - hardware problems (including card failure) | U1-Forced - Immediate | 852-CC steam units
5246 | Gas Turbine Control System - hardware problems (including card failure) | Gas Turbine | Miscellaneous (Gas Turbine) | U3 | Forced - Postponed | 2018 | Waste Heat | WH | 852 | CC steam units | MRO | Summer | 243.8666 | 62 | 1 | 1 | 5246-Gas Turbine Control System - hardware problems (including card failure) | U3-Forced - Postponed | 852-CC steam units
5246 | Gas Turbine Control System - hardware problems (including card failure) | Gas Turbine | Miscellaneous (Gas Turbine) | D1 | Forced - Immediate | 2018 | Gas | GG | 852 | CC steam units | SERC | Summer | 1888.83 | 81.24 | 1 | 1 | 5246-Gas Turbine Control System - hardware problems (including card failure) | D1-Forced - Immediate | 852-CC steam units
5246 | Gas Turbine Control System - hardware problems (including card failure) | Gas Turbine | Miscellaneous (Gas Turbine) | D1 | Forced - Immediate | 2018 | Waste Heat | WH | 852 | CC steam units | RFC | Off-Peak | 349.5625 | 55.93 | 1 | 1 | 5246-Gas Turbine Control System - hardware problems (including card failure) | D1-Forced - Immediate | 852-CC steam units
5246 | Gas Turbine Control System - hardware problems (including card failure) | Gas Turbine | Miscellaneous (Gas Turbine) | D1 | Forced - Immediate | 2018 | Waste Heat | WH | 852 | CC steam units | TRE | Off-Peak | 1685.3332 | 158 | 1 | 1 | 5246-Gas Turbine Control System - hardware problems (including card failure) | D1-Forced - Immediate | 852-CC steam units
5246 | Gas Turbine Control System - hardware problems (including card failure) | Gas Turbine | Miscellaneous (Gas Turbine) | D1 | Forced - Immediate | 2018 | Waste Heat | WH | 852 | CC steam units | TRE | Summer | 112.815 | 49.05 | 1 | 1 | 5246-Gas Turbine Control System - hardware problems (including card failure) | D1-Forced - Immediate | 852-CC steam units
5246 | Gas Turbine Control System - hardware problems (including card failure) | Gas Turbine | Miscellaneous (Gas Turbine) | U1 | Forced - Immediate | 2018 | Gas | GG | 852 | CC steam units | RFC | Summer | 134.7333 | 172 | 1 | 1 | 5246-Gas Turbine Control System - hardware problems (including card failure) | U1-Forced - Immediate | 852-CC steam units
5246 | Gas Turbine Control System - hardware problems (including card failure) | Gas Turbine | Miscellaneous (Gas Turbine) | U1 | Forced - Immediate | 2018 | Gas | GG | 860 | Co-generator Block | NPCC | Off-Peak | 1312.64 | 53.76 | 1 | 1 | 5246-Gas Turbine Control System - hardware problems (including card failure) | U1-Forced - Immediate | 860-Co-generator Block
5246 | Gas Turbine Control System - hardware problems (including card failure) | Gas Turbine | Miscellaneous (Gas Turbine) | U1 | Forced - Immediate | 2018 | Gas | GG | 861 | CoG GT units | WECC | Off-Peak | 541.6667 | 50 | 1 | 1 | 5246-Gas Turbine Control System - hardware problems (including card failure) | U1-Forced - Immediate | 861-CoG GT units
5246 | Gas Turbine Control System - hardware problems (including card failure) | Gas Turbine | Miscellaneous (Gas Turbine) | U1 | Forced - Immediate | 2018 | Gas | GG | 861 | CoG GT units | WECC | Off-Peak | 1038.3333 | 178 | 1 | 1 | 5246-Gas Turbine Control System - hardware problems (including card failure) | U1-Forced - Immediate | 861-CoG GT units
5246 | Gas Turbine Control System - hardware problems (including card failure) | Gas Turbine | Miscellaneous (Gas Turbine) | U1 | Forced - Immediate | 2018 | Gas | GG | 861 | CoG GT units | TRE | Summer | 61.6666 | 100 | 1 | 1 | 5246-Gas Turbine Control System - hardware problems (including card failure) | U1-Forced - Immediate | 861-CoG GT units
5246 | Gas Turbine Control System - hardware problems (including card failure) | Gas Turbine | Miscellaneous (Gas Turbine) | U1 | Forced - Immediate | 2018 | Gas | GG | 861 | CoG GT units | WECC | Off-Peak | 205.8 | 49 | 1 | 1 | 5246-Gas Turbine Control System - hardware problems (including card failure) | U1-Forced - Immediate | 861-CoG GT units
5246 | Gas Turbine Control System - hardware problems (including card failure) | Gas Turbine | Miscellaneous (Gas Turbine) | U1 | Forced - Immediate | 2018 | Gas | GG | 861 | CoG GT units | WECC | Off-Peak | 223.86 | 49.2 | 1 | 1 | 5246-Gas Turbine Control System - hardware problems (including card failure) | U1-Forced - Immediate | 861-CoG GT units
5246 | Gas Turbine Control System - hardware problems (including card failure) | Gas Turbine | Miscellaneous (Gas Turbine) | U1 | Forced - Immediate | 2018 | Gas | GG | 861 | CoG GT units | WECC | Off-Peak | 630.6666 | 86 | 1 | 1 | 5246-Gas Turbine Control System - hardware problems (including card failure) | U1-Forced - Immediate | 861-CoG GT units
5246 | Gas Turbine Control System - hardware problems (including card failure) | Gas Turbine | Miscellaneous (Gas Turbine) | U1 | Forced - Immediate | 2018 | Gas | GG | 861 | CoG GT units | WECC | Off-Peak | 269.9665 | 178 | 1 | 1 | 5246-Gas Turbine Control System - hardware problems (including card failure) | U1-Forced - Immediate | 861-CoG GT units
5246 | Gas Turbine Control System - hardware problems (including card failure) | Gas Turbine | Miscellaneous (Gas Turbine) | U1 | Forced - Immediate | 2018 | Gas | GG | 861 | CoG GT units | TRE | Off-Peak | 5374.6333 | 79 | 1 | 1 | 5246-Gas Turbine Control System - hardware problems (including card failure) | U1-Forced - Immediate | 861-CoG GT units
5246 | Gas Turbine Control System - hardware problems (including card failure) | Gas Turbine | Miscellaneous (Gas Turbine) | U1 | Forced - Immediate | 2018 | Gas | GG | 861 | CoG GT units | SERC | Summer | 2781.2 | 136 | 1 | 1 | 5246-Gas Turbine Control System - hardware problems (including card failure) | U1-Forced - Immediate | 861-CoG GT units
5246 | Gas Turbine Control System - hardware problems (including card failure) | Gas Turbine | Miscellaneous (Gas Turbine) | D1 | Forced - Immediate | 2018 | Gas | GG | 862 | CoG steam units | SERC | Summer | 2331.3 | 114 | 1 | 1 | 5246-Gas Turbine Control System - hardware problems (including card failure) | D1-Forced - Immediate | 862-CoG steam units
5246 | Gas Turbine Control System - hardware problems (including card failure) | Gas Turbine | Miscellaneous (Gas Turbine) | D1 | Forced - Immediate | 2018 | Waste Heat | WH | 862 | CoG steam units | WECC | Off-Peak | 180.4833 | 119 | 1 | 1 | 5246-Gas Turbine Control System - hardware problems (including card failure) | D1-Forced - Immediate | 862-CoG steam units
5246 | Gas Turbine Control System - hardware problems (including card failure) | Gas Turbine | Miscellaneous (Gas Turbine) | U1 | Forced - Immediate | 2018 | Waste Heat | WH | 862 | CoG steam units | WECC | Off-Peak | 220 | 30 | 1 | 1 | 5246-Gas Turbine Control System - hardware problems (including card failure) | U1-Forced - Immediate | 862-CoG steam units
5246 | Gas Turbine Control System - hardware problems (including card failure) | Gas Turbine | Miscellaneous (Gas Turbine) | D1 | Forced - Immediate | 2018 | Waste Heat | WH | 862 | CoG steam units | TRE | Summer | 29.6 | 48 | 1 | 1 | 5246-Gas Turbine Control System - hardware problems (including card failure) | D1-Forced - Immediate | 862-CoG steam units
5246 | Gas Turbine Control System - hardware problems (including card failure) | Gas Turbine | Miscellaneous (Gas Turbine) | D1 | Forced - Immediate | 2018 | Waste Heat | WH | 862 | CoG steam units | WECC | Off-Peak | 676.6666 | 116 | 1 | 1 | 5246-Gas Turbine Control System - hardware problems (including card failure) | D1-Forced - Immediate | 862-CoG steam units
5247 | Gas Turbine Control System - internal and termination wiring | Gas Turbine | Miscellaneous (Gas Turbine) | D1 | Forced - Immediate | 2018 | Gas | GG | 300 | Gas Turbine/Jet Engine (Simple Cycle Operation) | MRO | Summer | 14.1833 | 37 | 1 | 1 | 5247-Gas Turbine Control System - internal and termination wiring | D1-Forced - Immediate | 300-Gas Turbine/Jet Engine (Simple Cycle Operation)
5247 | Gas Turbine Control System - internal and termination wiring | Gas Turbine | Miscellaneous (Gas Turbine) | U1 | Forced - Immediate | 2018 | Gas | GG | 300 | Gas Turbine/Jet Engine (Simple Cycle Operation) | MRO | Off-Peak | 73.3333 | 50 | 1 | 1 | 5247-Gas Turbine Control System - internal and termination wiring | U1-Forced - Immediate | 300-Gas Turbine/Jet Engine (Simple Cycle Operation)
5247 | Gas Turbine Control System - internal and termination wiring | Gas Turbine | Miscellaneous (Gas Turbine) | U1 | Forced - Immediate | 2018 | Gas | GG | 300 | Gas Turbine/Jet Engine (Simple Cycle Operation) | WECC | Off-Peak | 46 | 69 | 1 | 1 | 5247-Gas Turbine Control System - internal and termination wiring | U1-Forced - Immediate | 300-Gas Turbine/Jet Engine (Simple Cycle Operation)
5247 | Gas Turbine Control System - internal and termination wiring | Gas Turbine | Miscellaneous (Gas Turbine) | U1 | Forced - Immediate | 2018 | Gas | GG | 300 | Gas Turbine/Jet Engine (Simple Cycle Operation) | WECC | Off-Peak | 262.2 | 69 | 1 | 1 | 5247-Gas Turbine Control System - internal and termination wiring | U1-Forced - Immediate | 300-Gas Turbine/Jet Engine (Simple Cycle Operation)
5247 | Gas Turbine Control System - internal and termination wiring | Gas Turbine | Miscellaneous (Gas Turbine) | U1 | Forced - Immediate | 2018 | Gas | GG | 300 | Gas Turbine/Jet Engine (Simple Cycle Operation) | WECC | Off-Peak | 355.35 | 69 | 1 | 1 | 5247-Gas Turbine Control System - internal and termination wiring | U1-Forced - Immediate | 300-Gas Turbine/Jet Engine (Simple Cycle Operation)
5247 | Gas Turbine Control System - internal and termination wiring | Gas Turbine | Miscellaneous (Gas Turbine) | U1 | Forced - Immediate | 2018 | Gas | GG | 300 | Gas Turbine/Jet Engine (Simple Cycle Operation) | TRE | Summer | 80 | 50 | 1 | 1 | 5247-Gas Turbine Control System - internal and termination wiring | U1-Forced - Immediate | 300-Gas Turbine/Jet Engine (Simple Cycle Operation)
5247 | Gas Turbine Control System - internal and termination wiring | Gas Turbine | Miscellaneous (Gas Turbine) | U1 | Forced - Immediate | 2018 | Gas | GG | 300 | Gas Turbine/Jet Engine (Simple Cycle Operation) | MRO | Summer | 91.8666 | 52 | 1 | 1 | 5247-Gas Turbine Control System - internal and termination wiring | U1-Forced - Immediate | 300-Gas Turbine/Jet Engine (Simple Cycle Operation)
5247 | Gas Turbine Control System - internal and termination wiring | Gas Turbine | Miscellaneous (Gas Turbine) | U1 | Forced - Immediate | 2018 | Oil | DI | 300 | Gas Turbine/Jet Engine (Simple Cycle Operation) | RFC | Summer | 12417.9 | 18 | 1 | 1 | 5247-Gas Turbine Control System - internal and termination wiring | U1-Forced - Immediate | 300-Gas Turbine/Jet Engine (Simple Cycle Operation)
5247 | Gas Turbine Control System - internal and termination wiring | Gas Turbine | Miscellaneous (Gas Turbine) | U1 | Forced - Immediate | 2018 | Oil | DI | 300 | Gas Turbine/Jet Engine (Simple Cycle Operation) | RFC | Summer | 12418.8 | 18 | 1 | 1 | 5247-Gas Turbine Control System - internal and termination wiring | U1-Forced - Immediate | 300-Gas Turbine/Jet Engine (Simple Cycle Operation)
5247 | Gas Turbine Control System - internal and termination wiring | Gas Turbine | Miscellaneous (Gas Turbine) | SF | Startup Failure | 2018 | Gas | GG | 300 | Gas Turbine/Jet Engine (Simple Cycle Operation) | SERC | Summer | 186.25 | 149 | 1 | 1 | 5247-Gas Turbine Control System - internal and termination wiring | SF-Startup Failure | 300-Gas Turbine/Jet Engine (Simple Cycle Operation)
5247 | Gas Turbine Control System - internal and termination wiring | Gas Turbine | Miscellaneous (Gas Turbine) | U1 | Forced - Immediate | 2018 | Oil | DI | 300 | Gas Turbine/Jet Engine (Simple Cycle Operation) | MRO | Off-Peak | 123.82 | 49.2 | 1 | 1 | 5247-Gas Turbine Control System - internal and termination wiring | U1-Forced - Immediate | 300-Gas Turbine/Jet Engine (Simple Cycle Operation)
5247 | Gas Turbine Control System - internal and termination wiring | Gas Turbine | Miscellaneous (Gas Turbine) | SF | Startup Failure | 2018 | Oil | DI | 300 | Gas Turbine/Jet Engine (Simple Cycle Operation) | MRO | Off-Peak | 5.74 | 49.2 | 1 | 1 | 5247-Gas Turbine Control System - internal and termination wiring | SF-Startup Failure | 300-Gas Turbine/Jet Engine (Simple Cycle Operation)
5247 | Gas Turbine Control System - internal and termination wiring | Gas Turbine | Miscellaneous (Gas Turbine) | U1 | Forced - Immediate | 2018 | Gas | GG | 300 | Gas Turbine/Jet Engine (Simple Cycle Operation) | RFC | Off-Peak | 212.22 | 78.6 | 1 | 1 | 5247-Gas Turbine Control System - internal and termination wiring | U1-Forced - Immediate | 300-Gas Turbine/Jet Engine (Simple Cycle Operation)
5247 | Gas Turbine Control System - internal and termination wiring | Gas Turbine | Miscellaneous (Gas Turbine) | U1 | Forced - Immediate | 2018 | Gas | GG | 300 | Gas Turbine/Jet Engine (Simple Cycle Operation) | WECC | Off-Peak | 724.5 | 69 | 1 | 1 | 5247-Gas Turbine Control System - internal and termination wiring | U1-Forced - Immediate | 300-Gas Turbine/Jet Engine (Simple Cycle Operation)
5247 | Gas Turbine Control System - internal and termination wiring | Gas Turbine | Miscellaneous (Gas Turbine) | U1 | Forced - Immediate | 2018 | Gas | GG | 300 | Gas Turbine/Jet Engine (Simple Cycle Operation) | WECC | Off-Peak | 1185.1175 | 50.61 | 1 | 1 | 5247-Gas Turbine Control System - internal and termination wiring | U1-Forced - Immediate | 300-Gas Turbine/Jet Engine (Simple Cycle Operation)
5247 | Gas Turbine Control System - internal and termination wiring | Gas Turbine | Miscellaneous (Gas Turbine) | U1 | Forced - Immediate | 2018 | Gas | GG | 300 | Gas Turbine/Jet Engine (Simple Cycle Operation) | MRO | Off-Peak | 3109.215 | 151.3 | 1 | 1 | 5247-Gas Turbine Control System - internal and termination wiring | U1-Forced - Immediate | 300-Gas Turbine/Jet Engine (Simple Cycle Operation)
5247 | Gas Turbine Control System - internal and termination wiring | Gas Turbine | Miscellaneous (Gas Turbine) | U1 | Forced - Immediate | 2018 | Gas | GG | 300 | Gas Turbine/Jet Engine (Simple Cycle Operation) | SERC | Summer | 763.875 | 48.5 | 1 | 1 | 5247-Gas Turbine Control System - internal and termination wiring | U1-Forced - Immediate | 300-Gas Turbine/Jet Engine (Simple Cycle Operation)
5247 | Gas Turbine Control System - internal and termination wiring | Gas Turbine | Miscellaneous (Gas Turbine) | U1 | Forced - Immediate | 2018 | Oil | DI | 300 | Gas Turbine/Jet Engine (Simple Cycle Operation) | RFC | Summer | 26373.6 | 18 | 1 | 1 | 5247-Gas Turbine Control System - internal and termination wiring | U1-Forced - Immediate | 300-Gas Turbine/Jet Engine (Simple Cycle Operation)
5247 | Gas Turbine Control System - internal and termination wiring | Gas Turbine | Miscellaneous (Gas Turbine) | D1 | Forced - Immediate | 2018 | Gas | GG | 300 | Gas Turbine/Jet Engine (Simple Cycle Operation) | TRE | Summer | 13282.9166 | 25 | 1 | 1 | 5247-Gas Turbine Control System - internal and termination wiring | D1-Forced - Immediate | 300-Gas Turbine/Jet Engine (Simple Cycle Operation)
5247 | Gas Turbine Control System - internal and termination wiring | Gas Turbine | Miscellaneous (Gas Turbine) | U1 | Forced - Immediate | 2018 | Gas | GG | 300 | Gas Turbine/Jet Engine (Simple Cycle Operation) | SERC | Summer | 2.6666 | 40 | 1 | 1 | 5247-Gas Turbine Control System - internal and termination wiring | U1-Forced - Immediate | 300-Gas Turbine/Jet Engine (Simple Cycle Operation)
5247 | Gas Turbine Control System - internal and termination wiring | Gas Turbine | Miscellaneous (Gas Turbine) | U1 | Forced - Immediate | 2018 | Gas | GG | 300 | Gas Turbine/Jet Engine (Simple Cycle Operation) | TRE | Summer | 29.1667 | 50 | 1 | 1 | 5247-Gas Turbine Control System - internal and termination wiring | U1-Forced - Immediate | 300-Gas Turbine/Jet Engine (Simple Cycle Operation)
5247 | Gas Turbine Control System - internal and termination wiring | Gas Turbine | Miscellaneous (Gas Turbine) | U1 | Forced - Immediate | 2018 | Gas | GG | 300 | Gas Turbine/Jet Engine (Simple Cycle Operation) | WECC | Summer | 1475 | 25 | 1 | 1 | 5247-Gas Turbine Control System - internal and termination wiring | U1-Forced - Immediate | 300-Gas Turbine/Jet Engine (Simple Cycle Operation)
5247 | Gas Turbine Control System - internal and termination wiring | Gas Turbine | Miscellaneous (Gas Turbine) | SF | Startup Failure | 2018 | Oil | DI | 300 | Gas Turbine/Jet Engine (Simple Cycle Operation) | MRO | Summer | 1034.3667 | 22 | 1 | 1 | 5247-Gas Turbine Control System - internal and termination wiring | SF-Startup Failure | 300-Gas Turbine/Jet Engine (Simple Cycle Operation)
5247 | Gas Turbine Control System - internal and termination wiring | Gas Turbine | Miscellaneous (Gas Turbine) | U1 | Forced - Immediate | 2018 | Gas | GG | 300 | Gas Turbine/Jet Engine (Simple Cycle Operation) | WECC | Off-Peak | 287.6335 | 50.61 | 1 | 1 | 5247-Gas Turbine Control System - internal and termination wiring | U1-Forced - Immediate | 300-Gas Turbine/Jet Engine (Simple Cycle Operation)
5247 | Gas Turbine Control System - internal and termination wiring | Gas Turbine | Miscellaneous (Gas Turbine) | U1 | Forced - Immediate | 2018 | Gas | GG | 300 | Gas Turbine/Jet Engine (Simple Cycle Operation) | WECC | Off-Peak | 690 | 69 | 1 | 1 | 5247-Gas Turbine Control System - internal and termination wiring | U1-Forced - Immediate | 300-Gas Turbine/Jet Engine (Simple Cycle Operation)
5247 | Gas Turbine Control System - internal and termination wiring | Gas Turbine | Miscellaneous (Gas Turbine) | U1 | Forced - Immediate | 2018 | Gas | GG | 300 | Gas Turbine/Jet Engine (Simple Cycle Operation) | WECC | Off-Peak | 519.8 | 69 | 1 | 1 | 5247-Gas Turbine Control System - internal and termination wiring | U1-Forced - Immediate | 300-Gas Turbine/Jet Engine (Simple Cycle Operation)
5247 | Gas Turbine Control System - internal and termination wiring | Gas Turbine | Miscellaneous (Gas Turbine) | U1 | Forced - Immediate | 2018 | Gas | GG | 300 | Gas Turbine/Jet Engine (Simple Cycle Operation) | MRO | Off-Peak | 2995.74 | 151.3 | 1 | 1 | 5247-Gas Turbine Control System - internal and termination wiring | U1-Forced - Immediate | 300-Gas Turbine/Jet Engine (Simple Cycle Operation)
5247 | Gas Turbine Control System - internal and termination wiring | Gas Turbine | Miscellaneous (Gas Turbine) | U1 | Forced - Immediate | 2018 | Gas | GG | 300 | Gas Turbine/Jet Engine (Simple Cycle Operation) | SERC | Summer | 5484.6116 | 73.9 | 1 | 1 | 5247-Gas Turbine Control System - internal and termination wiring | U1-Forced - Immediate | 300-Gas Turbine/Jet Engine (Simple Cycle Operation)
5247 | Gas Turbine Control System - internal and termination wiring | Gas Turbine | Miscellaneous (Gas Turbine) | U1 | Forced - Immediate | 2018 | Oil | DI | 300 | Gas Turbine/Jet Engine (Simple Cycle Operation) | RFC | Summer | 12417.6 | 18 | 1 | 1 | 5247-Gas Turbine Control System - internal and termination wiring | U1-Forced - Immediate | 300-Gas Turbine/Jet Engine (Simple Cycle Operation)
5247 | Gas Turbine Control System - internal and termination wiring | Gas Turbine | Miscellaneous (Gas Turbine) | D1 | Forced - Immediate | 2018 | Gas | GG | 850 | Combined Cycle Block | SERC | Summer | 169 | 260 | 1 | 1 | 5247-Gas Turbine Control System - internal and termination wiring | D1-Forced - Immediate | 850-Combined Cycle Block
5247 | Gas Turbine Control System - internal and termination wiring | Gas Turbine | Miscellaneous (Gas Turbine) | D1 | Forced - Immediate | 2018 | Gas | GG | 850 | Combined Cycle Block | MRO | Winter | 247.3082 | 251.5 | 1 | 1 | 5247-Gas Turbine Control System - internal and termination wiring | D1-Forced - Immediate | 850-Combined Cycle Block
5247 | Gas Turbine Control System - internal and termination wiring | Gas Turbine | Miscellaneous (Gas Turbine) | U1 | Forced - Immediate | 2018 | Gas | GG | 850 | Combined Cycle Block | SERC | Winter | 933.4329 | 683 | 1 | 1 | 5247-Gas Turbine Control System - internal and termination wiring | U1-Forced - Immediate | 850-Combined Cycle Block
5247 | Gas Turbine Control System - internal and termination wiring | Gas Turbine | Miscellaneous (Gas Turbine) | D1 | Forced - Immediate | 2018 | Gas | GG | 850 | Combined Cycle Block | RFC | Off-Peak | 8450.1999 | 132 | 1 | 1 | 5247-Gas Turbine Control System - internal and termination wiring | D1-Forced - Immediate | 850-Combined Cycle Block
5247 | Gas Turbine Control System - internal and termination wiring | Gas Turbine | Miscellaneous (Gas Turbine) | D1 | Forced - Immediate | 2018 | Gas | GG | 850 | Combined Cycle Block | NPCC | Off-Peak | 928.28 | 232.07 | 1 | 1 | 5247-Gas Turbine Control System - internal and termination wiring | D1-Forced - Immediate | 850-Combined Cycle Block
5247 | Gas Turbine Control System - internal and termination wiring | Gas Turbine | Miscellaneous (Gas Turbine) | SF | Startup Failure | 2018 | Gas | GG | 850 | Combined Cycle Block | NPCC | Off-Peak | 1401.2332 | 331 | 1 | 1 | 5247-Gas Turbine Control System - internal and termination wiring | SF-Startup Failure | 850-Combined Cycle Block
5247 | Gas Turbine Control System - internal and termination wiring | Gas Turbine | Miscellaneous (Gas Turbine) | U1 | Forced - Immediate | 2018 | Gas | GG | 850 | Combined Cycle Block | NPCC | Off-Peak | 116.1666 | 170 | 1 | 1 | 5247-Gas Turbine Control System - internal and termination wiring | U1-Forced - Immediate | 850-Combined Cycle Block
5247 | Gas Turbine Control System - internal and termination wiring | Gas Turbine | Miscellaneous (Gas Turbine) | U1 | Forced - Immediate | 2018 | Gas | GG | 850 | Combined Cycle Block | RFC | Summer | 3183.8333 | 70 | 1 | 1 | 5247-Gas Turbine Control System - internal and termination wiring | U1-Forced - Immediate | 850-Combined Cycle Block
5247 | Gas Turbine Control System - internal and termination wiring | Gas Turbine | Miscellaneous (Gas Turbine) | SF | Startup Failure | 2018 | Gas | GG | 850 | Combined Cycle Block | SERC | Winter | 8594.4164 | 683 | 1 | 1 | 5247-Gas Turbine Control System - internal and termination wiring | SF-Startup Failure | 850-Combined Cycle Block
5247 | Gas Turbine Control System - internal and termination wiring | Gas Turbine | Miscellaneous (Gas Turbine) | U1 | Forced - Immediate | 2018 | Gas | GG | 850 | Combined Cycle Block | RFC | Summer | 100.3333 | 70 | 1 | 1 | 5247-Gas Turbine Control System - internal and termination wiring | U1-Forced - Immediate | 850-Combined Cycle Block
5247 | Gas Turbine Control System - internal and termination wiring | Gas Turbine | Miscellaneous (Gas Turbine) | D1 | Forced - Immediate | 2018 | Gas | GG | 850 | Combined Cycle Block | RFC | Summer | 235.9499 | 117 | 1 | 1 | 5247-Gas Turbine Control System - internal and termination wiring | D1-Forced - Immediate | 850-Combined Cycle Block
5247 | Gas Turbine Control System - internal and termination wiring | Gas Turbine | Miscellaneous (Gas Turbine) | U1 | Forced - Immediate | 2018 | Gas | GG | 850 | Combined Cycle Block | NPCC | Off-Peak | 2028.6666 | 170 | 1 | 1 | 5247-Gas Turbine Control System - internal and termination wiring | U1-Forced - Immediate | 850-Combined Cycle Block
5247 | Gas Turbine Control System - internal and termination wiring | Gas Turbine | Miscellaneous (Gas Turbine) | D1 | Forced - Immediate | 2018 | Gas | GG | 850 | Combined Cycle Block | RFC | Off-Peak | 1449.9332 | 182 | 1 | 1 | 5247-Gas Turbine Control System - internal and termination wiring | D1-Forced - Immediate | 850-Combined Cycle Block
5247 | Gas Turbine Control System - internal and termination wiring | Gas Turbine | Miscellaneous (Gas Turbine) | D1 | Forced - Immediate | 2018 | Gas | GG | 850 | Combined Cycle Block | RFC | Summer | 328.9666 | 142 | 1 | 1 | 5247-Gas Turbine Control System - internal and termination wiring | D1-Forced - Immediate | 850-Combined Cycle Block
5247 | Gas Turbine Control System - internal and termination wiring | Gas Turbine | Miscellaneous (Gas Turbine) | U1 | Forced - Immediate | 2018 | Gas | GG | 850 | Combined Cycle Block | NPCC | Off-Peak | 73.6666 | 170 | 1 | 1 | 5247-Gas Turbine Control System - internal and termination wiring | U1-Forced - Immediate | 850-Combined Cycle Block
5247 | Gas Turbine Control System - internal and termination wiring | Gas Turbine | Miscellaneous (Gas Turbine) | U1 | Forced - Immediate | 2018 | Gas | GG | 850 | Combined Cycle Block | NPCC | Off-Peak | 150.1666 | 170 | 1 | 1 | 5247-Gas Turbine Control System - internal and termination wiring | U1-Forced - Immediate | 850-Combined Cycle Block
5247 | Gas Turbine Control System - internal and termination wiring | Gas Turbine | Miscellaneous (Gas Turbine) | D1 | Forced - Immediate | 2018 | Gas | GG | 851 | CC GT units | RFC | Summer | 75 | 60 | 1 | 1 | 5247-Gas Turbine Control System - internal and termination wiring | D1-Forced - Immediate | 851-CC GT units
5247 | Gas Turbine Control System - internal and termination wiring | Gas Turbine | Miscellaneous (Gas Turbine) | U1 | Forced - Immediate | 2018 | Gas | GG | 851 | CC GT units | RFC | Summer | 243.3332 | 200 | 1 | 1 | 5247-Gas Turbine Control System - internal and termination wiring | U1-Forced - Immediate | 851-CC GT units
5247 | Gas Turbine Control System - internal and termination wiring | Gas Turbine | Miscellaneous (Gas Turbine) | D1 | Forced - Immediate | 2018 | Gas | GG | 851 | CC GT units | MRO | Off-Peak | 0.83332 | 25 | 1 | 1 | 5247-Gas Turbine Control System - internal and termination wiring | D1-Forced - Immediate | 851-CC GT units
5247 | Gas Turbine Control System - internal and termination wiring | Gas Turbine | Miscellaneous (Gas Turbine) | U1 | Forced - Immediate | 2018 | Gas | GG | 851 | CC GT units | RFC | Summer | 65.2667 | 44 | 1 | 1 | 5247-Gas Turbine Control System - internal and termination wiring | U1-Forced - Immediate | 851-CC GT units
5247 | Gas Turbine Control System - internal and termination wiring | Gas Turbine | Miscellaneous (Gas Turbine) | U1 | Forced - Immediate | 2018 | Gas | GG | 851 | CC GT units | MRO | Off-Peak | 362.5 | 75 | 1 | 1 | 5247-Gas Turbine Control System - internal and termination wiring | U1-Forced - Immediate | 851-CC GT units
5247 | Gas Turbine Control System - internal and termination wiring | Gas Turbine | Miscellaneous (Gas Turbine) | U1 | Forced - Immediate | 2018 | Gas | GG | 851 | CC GT units | RFC | Summer | 20646.6666 | 200 | 1 | 1 | 5247-Gas Turbine Control System - internal and termination wiring | U1-Forced - Immediate | 851-CC GT units
5247 | Gas Turbine Control System - internal and termination wiring | Gas Turbine | Miscellaneous (Gas Turbine) | D1 | Forced - Immediate | 2018 | Gas | GG | 851 | CC GT units | RFC | Summer | 320 | 60 | 1 | 1 | 5247-Gas Turbine Control System - internal and termination wiring | D1-Forced - Immediate | 851-CC GT units
5247 | Gas Turbine Control System - internal and termination wiring | Gas Turbine | Miscellaneous (Gas Turbine) | U1 | Forced - Immediate | 2018 | Gas | GG | 851 | CC GT units | RFC | Summer | 410 | 200 | 1 | 1 | 5247-Gas Turbine Control System - internal and termination wiring | U1-Forced - Immediate | 851-CC GT units
5247 | Gas Turbine Control System - internal and termination wiring | Gas Turbine | Miscellaneous (Gas Turbine) | U1 | Forced - Immediate | 2018 | Gas | GG | 851 | CC GT units | MRO | Winter | 714.6666 | 80 | 1 | 1 | 5247-Gas Turbine Control System - internal and termination wiring | U1-Forced - Immediate | 851-CC GT units
5247 | Gas Turbine Control System - internal and termination wiring | Gas Turbine | Miscellaneous (Gas Turbine) | U1 | Forced - Immediate | 2018 | Gas | GG | 851 | CC GT units | TRE | Winter | 164.6666 | 152 | 1 | 1 | 5247-Gas Turbine Control System - internal and termination wiring | U1-Forced - Immediate | 851-CC GT units
5247 | Gas Turbine Control System - internal and termination wiring | Gas Turbine | Miscellaneous (Gas Turbine) | U1 | Forced - Immediate | 2018 | Gas | GG | 851 | CC GT units | RFC | Summer | 3816.6666 | 200 | 1 | 1 | 5247-Gas Turbine Control System - internal and termination wiring | U1-Forced - Immediate | 851-CC GT units
5247 | Gas Turbine Control System - internal and termination wiring | Gas Turbine | Miscellaneous (Gas Turbine) | U1 | Forced - Immediate | 2018 | Gas | GG | 851 | CC GT units | MRO | Winter | 418.6666 | 80 | 1 | 1 | 5247-Gas Turbine Control System - internal and termination wiring | U1-Forced - Immediate | 851-CC GT units
5247 | Gas Turbine Control System - internal and termination wiring | Gas Turbine | Miscellaneous (Gas Turbine) | U1 | Forced - Immediate | 2018 | Gas | GG | 851 | CC GT units | SERC | Winter | 2914 | 188 | 1 | 1 | 5247-Gas Turbine Control System - internal and termination wiring | U1-Forced - Immediate | 851-CC GT units
5247 | Gas Turbine Control System - internal and termination wiring | Gas Turbine | Miscellaneous (Gas Turbine) | D1 | Forced - Immediate | 2018 | Waste Heat | WH | 852 | CC steam units | MRO | Winter | 35.4667 | 38 | 1 | 1 | 5247-Gas Turbine Control System - internal and termination wiring | D1-Forced - Immediate | 852-CC steam units
5247 | Gas Turbine Control System - internal and termination wiring | Gas Turbine | Miscellaneous (Gas Turbine) | U1 | Forced - Immediate | 2018 | Waste Heat | WH | 852 | CC steam units | MRO | Winter | 623.3333 | 88 | 1 | 1 | 5247-Gas Turbine Control System - internal and termination wiring | U1-Forced - Immediate | 852-CC steam units
5247 | Gas Turbine Control System - internal and termination wiring | Gas Turbine | Miscellaneous (Gas Turbine) | D1 | Forced - Immediate | 2018 | Waste Heat | WH | 852 | CC steam units | RFC | Summer | 2194.5833 | 115 | 1 | 1 | 5247-Gas Turbine Control System - internal and termination wiring | D1-Forced - Immediate | 852-CC steam units
5247 | Gas Turbine Control System - internal and termination wiring | Gas Turbine | Miscellaneous (Gas Turbine) | U1 | Forced - Immediate | 2018 | Waste Heat | WH | 852 | CC steam units | MRO | Off-Peak | 316.7666 | 86 | 1 | 1 | 5247-Gas Turbine Control System - internal and termination wiring | U1-Forced - Immediate | 852-CC steam units
5247 | Gas Turbine Control System - internal and termination wiring | Gas Turbine | Miscellaneous (Gas Turbine) | D1 | Forced - Immediate | 2018 | Waste Heat | WH | 852 | CC steam units | RFC | Summer | 235.75 | 115 | 1 | 1 | 5247-Gas Turbine Control System - internal and termination wiring | D1-Forced - Immediate | 852-CC steam units
5247 | Gas Turbine Control System - internal and termination wiring | Gas Turbine | Miscellaneous (Gas Turbine) | U1 | Forced - Immediate | 2018 | Waste Heat | WH | 852 | CC steam units | RFC | Summer | 483 | 230 | 1 | 1 | 5247-Gas Turbine Control System - internal and termination wiring | U1-Forced - Immediate | 852-CC steam units
5247 | Gas Turbine Control System - internal and termination wiring | Gas Turbine | Miscellaneous (Gas Turbine) | D1 | Forced - Immediate | 2018 | Waste Heat | WH | 852 | CC steam units | RFC | Summer | 11871.8333 | 115 | 1 | 1 | 5247-Gas Turbine Control System - internal and termination wiring | D1-Forced - Immediate | 852-CC steam units
5247 | Gas Turbine Control System - internal and termination wiring | Gas Turbine | Miscellaneous (Gas Turbine) | U1 | Forced - Immediate | 2018 | Gas | GG | 860 | Co-generator Block | SERC | Summer | 73.25 | 15 | 1 | 1 | 5247-Gas Turbine Control System - internal and termination wiring | U1-Forced - Immediate | 860-Co-generator Block
5247 | Gas Turbine Control System - internal and termination wiring | Gas Turbine | Miscellaneous (Gas Turbine) | U1 | Forced - Immediate | 2018 | Gas | GG | 860 | Co-generator Block | SERC | Off-Peak | 2.25 | 15 | 1 | 1 | 5247-Gas Turbine Control System - internal and termination wiring | U1-Forced - Immediate | 860-Co-generator Block
5247 | Gas Turbine Control System - internal and termination wiring | Gas Turbine | Miscellaneous (Gas Turbine) | U1 | Forced - Immediate | 2018 | Gas | GG | 860 | Co-generator Block | SERC | Off-Peak | 23.5 | 15 | 1 | 1 | 5247-Gas Turbine Control System - internal and termination wiring | U1-Forced - Immediate | 860-Co-generator Block
5247 | Gas Turbine Control System - internal and termination wiring | Gas Turbine | Miscellaneous (Gas Turbine) | U1 | Forced - Immediate | 2018 | Gas | GG | 861 | CoG GT units | TRE | Summer | 20777.0166 | 73 | 1 | 1 | 5247-Gas Turbine Control System - internal and termination wiring | U1-Forced - Immediate | 861-CoG GT units
5248 | Gas Turbine Control System - logic problems | Gas Turbine | Miscellaneous (Gas Turbine) | SF | Startup Failure | 2018 | Gas | GG | 300 | Gas Turbine/Jet Engine (Simple Cycle Operation) | SERC | Off-Peak | 198.9 | 76.5 | 1 | 1 | 5248-Gas Turbine Control System - logic problems | SF-Startup Failure | 300-Gas Turbine/Jet Engine (Simple Cycle Operation)
5248 | Gas Turbine Control System - logic problems | Gas Turbine | Miscellaneous (Gas Turbine) | SF | Startup Failure | 2018 | Gas | GG | 300 | Gas Turbine/Jet Engine (Simple Cycle Operation) | WECC | Winter | 324.1667 | 25 | 1 | 1 | 5248-Gas Turbine Control System - logic problems | SF-Startup Failure | 300-Gas Turbine/Jet Engine (Simple Cycle Operation)
5248 | Gas Turbine Control System - logic problems | Gas Turbine | Miscellaneous (Gas Turbine) | U1 | Forced - Immediate | 2018 | Gas | GG | 300 | Gas Turbine/Jet Engine (Simple Cycle Operation) | SERC | Winter | 2.6332 | 158 | 1 | 1 | 5248-Gas Turbine Control System - logic problems | U1-Forced - Immediate | 300-Gas Turbine/Jet Engine (Simple Cycle Operation)
5248 | Gas Turbine Control System - logic problems | Gas Turbine | Miscellaneous (Gas Turbine) | U1 | Forced - Immediate | 2018 | Gas | GG | 300 | Gas Turbine/Jet Engine (Simple Cycle Operation) | SERC | Winter | 988.9499 | 171 | 1 | 1 | 5248-Gas Turbine Control System - logic problems | U1-Forced - Immediate | 300-Gas Turbine/Jet Engine (Simple Cycle Operation)
5248 | Gas Turbine Control System - logic problems | Gas Turbine | Miscellaneous (Gas Turbine) | SF | Startup Failure | 2018 | Gas | GG | 300 | Gas Turbine/Jet Engine (Simple Cycle Operation) | MRO | Off-Peak | 58.9333 | 52 | 1 | 1 | 5248-Gas Turbine Control System - logic problems | SF-Startup Failure | 300-Gas Turbine/Jet Engine (Simple Cycle Operation)
5248 | Gas Turbine Control System - logic problems | Gas Turbine | Miscellaneous (Gas Turbine) | SF | Startup Failure | 2018 | Gas | GG | 300 | Gas Turbine/Jet Engine (Simple Cycle Operation) | RFC | Off-Peak | 501.6666 | 172 | 1 | 1 | 5248-Gas Turbine Control System - logic problems | SF-Startup Failure | 300-Gas Turbine/Jet Engine (Simple Cycle Operation)
5248 | Gas Turbine Control System - logic problems | Gas Turbine | Miscellaneous (Gas Turbine) | SF | Startup Failure | 2018 | Gas | GG | 300 | Gas Turbine/Jet Engine (Simple Cycle Operation) | MRO | Summer | 35.7499 | 195 | 1 | 1 | 5248-Gas Turbine Control System - logic problems | SF-Startup Failure | 300-Gas Turbine/Jet Engine (Simple Cycle Operation)
5248 | Gas Turbine Control System - logic problems | Gas Turbine | Miscellaneous (Gas Turbine) | SF | Startup Failure | 2018 | Gas | GG | 300 | Gas Turbine/Jet Engine (Simple Cycle Operation) | SERC | Winter | 410.5833 | 65 | 1 | 1 | 5248-Gas Turbine Control System - logic problems | SF-Startup Failure | 300-Gas Turbine/Jet Engine (Simple Cycle Operation)
5248 | Gas Turbine Control System - logic problems | Gas Turbine | Miscellaneous (Gas Turbine) | U1 | Forced - Immediate | 2018 | Gas | GG | 300 | Gas Turbine/Jet Engine (Simple Cycle Operation) | SERC | Off-Peak | 201 | 90 | 1 | 1 | 5248-Gas Turbine Control System - logic problems | U1-Forced - Immediate | 300-Gas Turbine/Jet Engine (Simple Cycle Operation)
5248 | Gas Turbine Control System - logic problems | Gas Turbine | Miscellaneous (Gas Turbine) | U1 | Forced - Immediate | 2018 | Gas | GG | 300 | Gas Turbine/Jet Engine (Simple Cycle Operation) | WECC | Summer | 133.8 | 133.8 | 2 | 2 | 5248-Gas Turbine Control System - logic problems | U1-Forced - Immediate | 300-Gas Turbine/Jet Engine (Simple Cycle Operation)
5248 | Gas Turbine Control System - logic problems | Gas Turbine | Miscellaneous (Gas Turbine) | D1 | Forced - Immediate | 2018 | Gas | GG | 300 | Gas Turbine/Jet Engine (Simple Cycle Operation) | RFC | Winter | 314.4 | 18 | 1 | 1 | 5248-Gas Turbine Control System - logic problems | D1-Forced - Immediate | 300-Gas Turbine/Jet Engine (Simple Cycle Operation)
5248 | Gas Turbine Control System - logic problems | Gas Turbine | Miscellaneous (Gas Turbine) | SF | Startup Failure | 2018 | Gas | GG | 300 | Gas Turbine/Jet Engine (Simple Cycle Operation) | SERC | Off-Peak | 8.05 | 23 | 1 | 2 | 5248-Gas Turbine Control System - logic problems | SF-Startup Failure | 300-Gas Turbine/Jet Engine (Simple Cycle Operation)
5248 | Gas Turbine Control System - logic problems | Gas Turbine | Miscellaneous (Gas Turbine) | SF | Startup Failure | 2018 | Gas | GG | 300 | Gas Turbine/Jet Engine (Simple Cycle Operation) | SERC | Off-Peak | 8.8167 | 23 | 1 | 1 | 5248-Gas Turbine Control System - logic problems | SF-Startup Failure | 300-Gas Turbine/Jet Engine (Simple Cycle Operation)
5248 | Gas Turbine Control System - logic problems | Gas Turbine | Miscellaneous (Gas Turbine) | SF | Startup Failure | 2018 | Gas | GG | 300 | Gas Turbine/Jet Engine (Simple Cycle Operation) | WECC | Off-Peak | 16.6666 | 40 | 1 | 1 | 5248-Gas Turbine Control System - logic problems | SF-Startup Failure | 300-Gas Turbine/Jet Engine (Simple Cycle Operation)
5248 | Gas Turbine Control System - logic problems | Gas Turbine | Miscellaneous (Gas Turbine) | SF | Startup Failure | 2018 | Gas | GG | 300 | Gas Turbine/Jet Engine (Simple Cycle Operation) | WECC | Summer | 97 | 97 | 1 | 1 | 5248-Gas Turbine Control System - logic problems | SF-Startup Failure | 300-Gas Turbine/Jet Engine (Simple Cycle Operation)
5248 | Gas Turbine Control System - logic problems | Gas Turbine | Miscellaneous (Gas Turbine) | SF | Startup Failure | 2018 | Gas | GG | 300 | Gas Turbine/Jet Engine (Simple Cycle Operation) | SERC | Winter | 2129.9999 | 180 | 1 | 1 | 5248-Gas Turbine Control System - logic problems | SF-Startup Failure | 300-Gas Turbine/Jet Engine (Simple Cycle Operation)
5248 | Gas Turbine Control System - logic problems | Gas Turbine | Miscellaneous (Gas Turbine) | U1 | Forced - Immediate | 2018 | Gas | GG | 300 | Gas Turbine/Jet Engine (Simple Cycle Operation) | WECC | Off-Peak | 327.75 | 69 | 1 | 1 | 5248-Gas Turbine Control System - logic problems | U1-Forced - Immediate | 300-Gas Turbine/Jet Engine (Simple Cycle Operation)
5248 | Gas Turbine Control System - logic problems | Gas Turbine | Miscellaneous (Gas Turbine) | U1 | Forced - Immediate | 2018 | Gas | GG | 300 | Gas Turbine/Jet Engine (Simple Cycle Operation) | WECC | Off-Peak | 2716 | 97 | 1 | 1 | 5248-Gas Turbine Control System - logic problems | U1-Forced - Immediate | 300-Gas Turbine/Jet Engine (Simple Cycle Operation)
5248 | Gas Turbine Control System - logic problems | Gas Turbine | Miscellaneous (Gas Turbine) | U1 | Forced - Immediate | 2018 | Oil | DI | 300 | Gas Turbine/Jet Engine (Simple Cycle Operation) | RFC | Off-Peak | 4.2 | 18 | 1 | 1 | 5248-Gas Turbine Control System - logic problems | U1-Forced - Immediate | 300-Gas Turbine/Jet Engine (Simple Cycle Operation)
5248 | Gas Turbine Control System - logic problems | Gas Turbine | Miscellaneous (Gas Turbine) | D1 | Forced - Immediate | 2018 | Gas | GG | 300 | Gas Turbine/Jet Engine (Simple Cycle Operation) | WECC | Summer | 5.55 | 3 | 1 | 1 | 5248-Gas Turbine Control System - logic problems | D1-Forced - Immediate | 300-Gas Turbine/Jet Engine (Simple Cycle Operation)
5248 | Gas Turbine Control System - logic problems | Gas Turbine | Miscellaneous (Gas Turbine) | SF | Startup Failure | 2018 | Gas | GG | 300 | Gas Turbine/Jet Engine (Simple Cycle Operation) | SERC | Off-Peak | 8.4333 | 23 | 1 | 1 | 5248-Gas Turbine Control System - logic problems | SF-Startup Failure | 300-Gas Turbine/Jet Engine (Simple Cycle Operation)
5248 | Gas Turbine Control System - logic problems | Gas Turbine | Miscellaneous (Gas Turbine) | SF | Startup Failure | 2018 | Gas | GG | 300 | Gas Turbine/Jet Engine (Simple Cycle Operation) | WECC | Off-Peak | 13.3333 | 40 | 1 | 1 | 5248-Gas Turbine Control System - logic problems | SF-Startup Failure | 300-Gas Turbine/Jet Engine (Simple Cycle Operation)
5248 | Gas Turbine Control System - logic problems | Gas Turbine | Miscellaneous (Gas Turbine) | SF | Startup Failure | 2018 | Gas | GG | 300 | Gas Turbine/Jet Engine (Simple Cycle Operation) | MRO | Summer | 32.4999 | 195 | 1 | 1 | 5248-Gas Turbine Control System - logic problems | SF-Startup Failure | 300-Gas Turbine/Jet Engine (Simple Cycle Operation)
5248 | Gas Turbine Control System - logic problems | Gas Turbine | Miscellaneous (Gas Turbine) | U1 | Forced - Immediate | 2018 | Gas | GG | 300 | Gas Turbine/Jet Engine (Simple Cycle Operation) | TRE | Off-Peak | 1809 | 81 | 1 | 1 | 5248-Gas Turbine Control System - logic problems | U1-Forced - Immediate | 300-Gas Turbine/Jet Engine (Simple Cycle Operation)
5248 | Gas Turbine Control System - logic problems | Gas Turbine | Miscellaneous (Gas Turbine) | U1 | Forced - Immediate | 2018 | Gas | GG | 300 | Gas Turbine/Jet Engine (Simple Cycle Operation) | WECC | Summer | 255 | 85 | 1 | 1 | 5248-Gas Turbine Control System - logic problems | U1-Forced - Immediate | 300-Gas Turbine/Jet Engine (Simple Cycle Operation)
5248 | Gas Turbine Control System - logic problems | Gas Turbine | Miscellaneous (Gas Turbine) | U1 | Forced - Immediate | 2018 | Gas | GG | 300 | Gas Turbine/Jet Engine (Simple Cycle Operation) | WECC | Summer | 649.7333 | 44 | 1 | 1 | 5248-Gas Turbine Control System - logic problems | U1-Forced - Immediate | 300-Gas Turbine/Jet Engine (Simple Cycle Operation)
5248 | Gas Turbine Control System - logic problems | Gas Turbine | Miscellaneous (Gas Turbine) | U1 | Forced - Immediate | 2018 | Gas | GG | 300 | Gas Turbine/Jet Engine (Simple Cycle Operation) | WECC | Summer | 965.2333 | 46 | 1 | 1 | 5248-Gas Turbine Control System - logic problems | U1-Forced - Immediate | 300-Gas Turbine/Jet Engine (Simple Cycle Operation)
5248 | Gas Turbine Control System - logic problems | Gas Turbine | Miscellaneous (Gas Turbine) | D1 | Forced - Immediate | 2018 | Gas | GG | 300 | Gas Turbine/Jet Engine (Simple Cycle Operation) | RFC | Summer | 10.4167 | 25 | 1 | 1 | 5248-Gas Turbine Control System - logic problems | D1-Forced - Immediate | 300-Gas Turbine/Jet Engine (Simple Cycle Operation)
5248 | Gas Turbine Control System - logic problems | Gas Turbine | Miscellaneous (Gas Turbine) | SF | Startup Failure | 2018 | Gas | GG | 300 | Gas Turbine/Jet Engine (Simple Cycle Operation) | MRO | Summer | 48.0433 | 40.6 | 1 | 1 | 5248-Gas Turbine Control System - logic problems | SF-Startup Failure | 300-Gas Turbine/Jet Engine (Simple Cycle Operation)
5248 | Gas Turbine Control System - logic problems | Gas Turbine | Miscellaneous (Gas Turbine) | U1 | Forced - Immediate | 2018 | Gas | GG | 300 | Gas Turbine/Jet Engine (Simple Cycle Operation) | WECC | Off-Peak | 9.2 | 69 | 1 | 1 | 5248-Gas Turbine Control System - logic problems | U1-Forced - Immediate | 300-Gas Turbine/Jet Engine (Simple Cycle Operation)
5248 | Gas Turbine Control System - logic problems | Gas Turbine | Miscellaneous (Gas Turbine) | U1 | Forced - Immediate | 2018 | Gas | GG | 300 | Gas Turbine/Jet Engine (Simple Cycle Operation) | WECC | Summer | 239.6333 | 91 | 1 | 1 | 5248-Gas Turbine Control System - logic problems | U1-Forced - Immediate | 300-Gas Turbine/Jet Engine (Simple Cycle Operation)
5248 | Gas Turbine Control System - logic problems | Gas Turbine | Miscellaneous (Gas Turbine) | U1 | Forced - Immediate | 2018 | Gas | GG | 300 | Gas Turbine/Jet Engine (Simple Cycle Operation) | NPCC | Summer | 504.5832 | 173 | 1 | 1 | 5248-Gas Turbine Control System - logic problems | U1-Forced - Immediate | 300-Gas Turbine/Jet Engine (Simple Cycle Operation)
5248 | Gas Turbine Control System - logic problems | Gas Turbine | Miscellaneous (Gas Turbine) | U1 | Forced - Immediate | 2018 | Gas | GG | 300 | Gas Turbine/Jet Engine (Simple Cycle Operation) | SERC | Winter | 76.95 | 171 | 1 | 1 | 5248-Gas Turbine Control System - logic problems | U1-Forced - Immediate | 300-Gas Turbine/Jet Engine (Simple Cycle Operation)
5248 | Gas Turbine Control System - logic problems | Gas Turbine | Miscellaneous (Gas Turbine) | U1 | Forced - Immediate | 2018 | Gas | GG | 300 | Gas Turbine/Jet Engine (Simple Cycle Operation) | WECC | Winter | 123.55 | 49.42 | 1 | 1 | 5248-Gas Turbine Control System - logic problems | U1-Forced - Immediate | 300-Gas Turbine/Jet Engine (Simple Cycle Operation)
5248 | Gas Turbine Control System - logic problems | Gas Turbine | Miscellaneous (Gas Turbine) | U1 | Forced - Immediate | 2018 | Gas | GG | 300 | Gas Turbine/Jet Engine (Simple Cycle Operation) | SERC | Winter | 2545.0499 | 171 | 1 | 1 | 5248-Gas Turbine Control System - logic problems | U1-Forced - Immediate | 300-Gas Turbine/Jet Engine (Simple Cycle Operation)
5248 | Gas Turbine Control System - logic problems | Gas Turbine | Miscellaneous (Gas Turbine) | D1 | Forced - Immediate | 2018 | Gas | GG | 300 | Gas Turbine/Jet Engine (Simple Cycle Operation) | SERC | Summer | 3.15 | 27 | 1 | 1 | 5248-Gas Turbine Control System - logic problems | D1-Forced - Immediate | 300-Gas Turbine/Jet Engine (Simple Cycle Operation)
5248 | Gas Turbine Control System - logic problems | Gas Turbine | Miscellaneous (Gas Turbine) | SF | Startup Failure | 2018 | Gas | GG | 300 | Gas Turbine/Jet Engine (Simple Cycle Operation) | WECC | Off-Peak | 223.5 | 74.5 | 1 | 1 | 5248-Gas Turbine Control System - logic problems | SF-Startup Failure | 300-Gas Turbine/Jet Engine (Simple Cycle Operation)
5248 | Gas Turbine Control System - logic problems | Gas Turbine | Miscellaneous (Gas Turbine) | SF | Startup Failure | 2018 | Gas | GG | 300 | Gas Turbine/Jet Engine (Simple Cycle Operation) | WECC | Summer | 12.6666 | 40 | 1 | 2 | 5248-Gas Turbine Control System - logic problems | SF-Startup Failure | 300-Gas Turbine/Jet Engine (Simple Cycle Operation)
5248 | Gas Turbine Control System - logic problems | Gas Turbine | Miscellaneous (Gas Turbine) | SF | Startup Failure | 2018 | Gas | GG | 300 | Gas Turbine/Jet Engine (Simple Cycle Operation) | WECC | Summer | 46.575 | 103.5 | 1 | 1 | 5248-Gas Turbine Control System - logic problems | SF-Startup Failure | 300-Gas Turbine/Jet Engine (Simple Cycle Operation)
5248 | Gas Turbine Control System - logic problems | Gas Turbine | Miscellaneous (Gas Turbine) | SF | Startup Failure | 2018 | Gas | GG | 300 | Gas Turbine/Jet Engine (Simple Cycle Operation) | WECC | Winter | 27.6 | 69 | 1 | 1 | 5248-Gas Turbine Control System - logic problems | SF-Startup Failure | 300-Gas Turbine/Jet Engine (Simple Cycle Operation)
5248 | Gas Turbine Control System - logic problems | Gas Turbine | Miscellaneous (Gas Turbine) | U1 | Forced - Immediate | 2018 | Gas | GG | 300 | Gas Turbine/Jet Engine (Simple Cycle Operation) | RFC | Off-Peak | 23.8 | 42 | 1 | 1 | 5248-Gas Turbine Control System - logic problems | U1-Forced - Immediate | 300-Gas Turbine/Jet Engine (Simple Cycle Operation)
5248 | Gas Turbine Control System - logic problems | Gas Turbine | Miscellaneous (Gas Turbine) | U1 | Forced - Immediate | 2018 | Gas | GG | 300 | Gas Turbine/Jet Engine (Simple Cycle Operation) | MRO | Winter | 370.3233 | 82.6 | 1 | 1 | 5248-Gas Turbine Control System - logic problems | U1-Forced - Immediate | 300-Gas Turbine/Jet Engine (Simple Cycle Operation)
5248 | Gas Turbine Control System - logic problems | Gas Turbine | Miscellaneous (Gas Turbine) | D1 | Forced - Immediate | 2018 | Gas | GG | 300 | Gas Turbine/Jet Engine (Simple Cycle Operation) | RFC | Off-Peak | 455.5833 | 55 | 1 | 1 | 5248-Gas Turbine Control System - logic problems | D1-Forced - Immediate | 300-Gas Turbine/Jet Engine (Simple Cycle Operation)
5248 | Gas Turbine Control System - logic problems | Gas Turbine | Miscellaneous (Gas Turbine) | SF | Startup Failure | 2018 | Gas | GG | 300 | Gas Turbine/Jet Engine (Simple Cycle Operation) | SERC | Off-Peak | 6.5167 | 23 | 1 | 1 | 5248-Gas Turbine Control System - logic problems | SF-Startup Failure | 300-Gas Turbine/Jet Engine (Simple Cycle Operation)
5248 | Gas Turbine Control System - logic problems | Gas Turbine | Miscellaneous (Gas Turbine) | SF | Startup Failure | 2018 | Gas | GG | 300 | Gas Turbine/Jet Engine (Simple Cycle Operation) | WECC | Off-Peak | 198.6666 | 74.5 | 1 | 1 | 5248-Gas Turbine Control System - logic problems | SF-Startup Failure | 300-Gas Turbine/Jet Engine (Simple Cycle Operation)
5248 | Gas Turbine Control System - logic problems | Gas Turbine | Miscellaneous (Gas Turbine) | U1 | Forced - Immediate | 2018 | Gas | GG | 300 | Gas Turbine/Jet Engine (Simple Cycle Operation) | WECC | Off-Peak | 523.25 | 69 | 1 | 1 | 5248-Gas Turbine Control System - logic problems | U1-Forced - Immediate | 300-Gas Turbine/Jet Engine (Simple Cycle Operation)
5248 | Gas Turbine Control System - logic problems | Gas Turbine | Miscellaneous (Gas Turbine) | U1 | Forced - Immediate | 2018 | Gas | GG | 300 | Gas Turbine/Jet Engine (Simple Cycle Operation) | RFC | Off-Peak | 1799.6 | 88 | 1 | 1 | 5248-Gas Turbine Control System - logic problems | U1-Forced - Immediate | 300-Gas Turbine/Jet Engine (Simple Cycle Operation)
5248 | Gas Turbine Control System - logic problems | Gas Turbine | Miscellaneous (Gas Turbine) | U1 | Forced - Immediate | 2018 | Gas | GG | 300 | Gas Turbine/Jet Engine (Simple Cycle Operation) | WECC | Off-Peak | 7954 | 97 | 1 | 1 | 5248-Gas Turbine Control System - logic problems | U1-Forced - Immediate | 300-Gas Turbine/Jet Engine (Simple Cycle Operation)
5248 | Gas Turbine Control System - logic problems | Gas Turbine | Miscellaneous (Gas Turbine) | U1 | Forced - Immediate | 2018 | Gas | GG | 300 | Gas Turbine/Jet Engine (Simple Cycle Operation) | SERC | Summer | 1.3999 | 84 | 1 | 1 | 5248-Gas Turbine Control System - logic problems | U1-Forced - Immediate | 300-Gas Turbine/Jet Engine (Simple Cycle Operation)
5248 | Gas Turbine Control System - logic problems | Gas Turbine | Miscellaneous (Gas Turbine) | U1 | Forced - Immediate | 2018 | Gas | GG | 300 | Gas Turbine/Jet Engine (Simple Cycle Operation) | WECC | Summer | 126.6667 | 50 | 1 | 1 | 5248-Gas Turbine Control System - logic problems | U1-Forced - Immediate | 300-Gas Turbine/Jet Engine (Simple Cycle Operation)
5248 | Gas Turbine Control System - logic problems | NULL | NULL | U1 | Forced - Immediate | 2018 | Gas | GG | 800 | Miscellaneous | SERC | Winter | 12.95 | 259 | 1 | 1 | 5248-Gas Turbine Control System - logic problems | U1-Forced - Immediate | 800-Miscellaneous
5248 | Gas Turbine Control System - logic problems | NULL | NULL | U1 | Forced - Immediate | 2018 | Gas | GG | 800 | Miscellaneous | SERC | Off-Peak | 1876.2666 | 64 | 1 | 1 | 5248-Gas Turbine Control System - logic problems | U1-Forced - Immediate | 800-Miscellaneous
5248 | Gas Turbine Control System - logic problems | Gas Turbine | Miscellaneous (Gas Turbine) | D1 | Forced - Immediate | 2018 | Gas | GG | 850 | Combined Cycle Block | RFC | Off-Peak | 2207.6664 | 358 | 1 | 1 | 5248-Gas Turbine Control System - logic problems | D1-Forced - Immediate | 850-Combined Cycle Block
5248 | Gas Turbine Control System - logic problems | Gas Turbine | Miscellaneous (Gas Turbine) | D1 | Forced - Immediate | 2018 | Gas | GG | 850 | Combined Cycle Block | RFC | Winter | 4059.6 | 398 | 1 | 1 | 5248-Gas Turbine Control System - logic problems | D1-Forced - Immediate | 850-Combined Cycle Block
5248 | Gas Turbine Control System - logic problems | Gas Turbine | Miscellaneous (Gas Turbine) | D1 | Forced - Immediate | 2018 | Waste Heat | WH | 850 | Combined Cycle Block | SERC | Summer | 361.2 | 86 | 1 | 1 | 5248-Gas Turbine Control System - logic problems | D1-Forced - Immediate | 850-Combined Cycle Block
5248 | Gas Turbine Control System - logic problems | Gas Turbine | Miscellaneous (Gas Turbine) | U1 | Forced - Immediate | 2018 | Gas | GG | 850 | Combined Cycle Block | SERC | Winter | 5688.42 | 251.7 | 1 | 1 | 5248-Gas Turbine Control System - logic problems | U1-Forced - Immediate | 850-Combined Cycle Block
5248 | Gas Turbine Control System - logic problems | Gas Turbine | Miscellaneous (Gas Turbine) | SF | Startup Failure | 2018 | Gas | GG | 850 | Combined Cycle Block | NPCC | Winter | 514.0425 | 275.38 | 1 | 1 | 5248-Gas Turbine Control System - logic problems | SF-Startup Failure | 850-Combined Cycle Block
5248 | Gas Turbine Control System - logic problems | Gas Turbine | Miscellaneous (Gas Turbine) | U1 | Forced - Immediate | 2018 | Gas | GG | 850 | Combined Cycle Block | WECC | Summer | 563.52 | 23.48 | 1 | 2 | 5248-Gas Turbine Control System - logic problems | U1-Forced - Immediate | 850-Combined Cycle Block
5248 | Gas Turbine Control System - logic problems | Gas Turbine | Miscellaneous (Gas Turbine) | U1 | Forced - Immediate | 2018 | Gas | GG | 850 | Combined Cycle Block | RFC | Off-Peak | 9260.2664 | 716 | 1 | 1 | 5248-Gas Turbine Control System - logic problems | U1-Forced - Immediate | 850-Combined Cycle Block
5248 | Gas Turbine Control System - logic problems | Gas Turbine | Miscellaneous (Gas Turbine) | D1 | Forced - Immediate | 2018 | Gas | GG | 850 | Combined Cycle Block | SERC | Summer | 127.9165 | 307 | 1 | 1 | 5248-Gas Turbine Control System - logic problems | D1-Forced - Immediate | 850-Combined Cycle Block
5248 | Gas Turbine Control System - logic problems | Gas Turbine | Miscellaneous (Gas Turbine) | D1 | Forced - Immediate | 2018 | Waste Heat | WH | 850 | Combined Cycle Block | SERC | Winter | 2571.84 | 182.4 | 1 | 1 | 5248-Gas Turbine Control System - logic problems | D1-Forced - Immediate | 850-Combined Cycle Block
5248 | Gas Turbine Control System - logic problems | Gas Turbine | Miscellaneous (Gas Turbine) | SF | Startup Failure | 2018 | Gas | GG | 850 | Combined Cycle Block | NPCC | Winter | 170.46 | 284.1 | 1 | 1 | 5248-Gas Turbine Control System - logic problems | SF-Startup Failure | 850-Combined Cycle Block
5248 | Gas Turbine Control System - logic problems | Gas Turbine | Miscellaneous (Gas Turbine) | U1 | Forced - Immediate | 2018 | Gas | GG | 850 | Combined Cycle Block | SERC | Winter | 3548.97 | 251.7 | 1 | 1 | 5248-Gas Turbine Control System - logic problems | U1-Forced - Immediate | 850-Combined Cycle Block
5248 | Gas Turbine Control System - logic problems | Gas Turbine | Miscellaneous (Gas Turbine) | D1 | Forced - Immediate | 2018 | Gas | GG | 850 | Combined Cycle Block | SERC | Summer | 117.1332 | 251 | 1 | 1 | 5248-Gas Turbine Control System - logic problems | D1-Forced - Immediate | 850-Combined Cycle Block
5248 | Gas Turbine Control System - logic problems | Gas Turbine | Miscellaneous (Gas Turbine) | D1 | Forced - Immediate | 2018 | Gas | GG | 850 | Combined Cycle Block | SERC | Summer | 686.1332 | 496 | 1 | 1 | 5248-Gas Turbine Control System - logic problems | D1-Forced - Immediate | 850-Combined Cycle Block
5248 | Gas Turbine Control System - logic problems | Gas Turbine | Miscellaneous (Gas Turbine) | D1 | Forced - Immediate | 2018 | Gas | GG | 850 | Combined Cycle Block | SERC | Summer | 6197.4 | 626 | 1 | 1 | 5248-Gas Turbine Control System - logic problems | D1-Forced - Immediate | 850-Combined Cycle Block
5248 | Gas Turbine Control System - logic problems | Gas Turbine | Miscellaneous (Gas Turbine) | SF | Startup Failure | 2018 | Gas | GG | 851 | CC GT units | RFC | Summer | 720 | 225 | 1 | 1 | 5248-Gas Turbine Control System - logic problems | SF-Startup Failure | 851-CC GT units
5248 | Gas Turbine Control System - logic problems | Gas Turbine | Miscellaneous (Gas Turbine) | U1 | Forced - Immediate | 2018 | Gas | GG | 851 | CC GT units | TRE | Off-Peak | 345.5999 | 162 | 1 | 1 | 5248-Gas Turbine Control System - logic problems | U1-Forced - Immediate | 851-CC GT units
5248 | Gas Turbine Control System - logic problems | Gas Turbine | Miscellaneous (Gas Turbine) | U1 | Forced - Immediate | 2018 | Gas | GG | 851 | CC GT units | RFC | Summer | 1016.2499 | 225 | 1 | 1 | 5248-Gas Turbine Control System - logic problems | U1-Forced - Immediate | 851-CC GT units
5248 | Gas Turbine Control System - logic problems | Gas Turbine | Miscellaneous (Gas Turbine) | U1 | Forced - Immediate | 2018 | Gas | GG | 851 | CC GT units | TRE | Off-Peak | 473.1999 | 168 | 1 | 1 | 5248-Gas Turbine Control System - logic problems | U1-Forced - Immediate | 851-CC GT units
5248 | Gas Turbine Control System - logic problems | Gas Turbine | Miscellaneous (Gas Turbine) | U1 | Forced - Immediate | 2018 | Gas | GG | 851 | CC GT units | RFC | Winter | 958.74 | 252.3 | 1 | 1 | 5248-Gas Turbine Control System - logic problems | U1-Forced - Immediate | 851-CC GT units
5248 | Gas Turbine Control System - logic problems | Gas Turbine | Miscellaneous (Gas Turbine) | U1 | Forced - Immediate | 2018 | Gas | GG | 851 | CC GT units | RFC | Summer | 67.7333 | 127 | 1 | 1 | 5248-Gas Turbine Control System - logic problems | U1-Forced - Immediate | 851-CC GT units
5248 | Gas Turbine Control System - logic problems | Gas Turbine | Miscellaneous (Gas Turbine) | D1 | Forced - Immediate | 2018 | Gas | GG | 851 | CC GT units | MRO | Summer | 0.18333 | 11 | 1 | 1 | 5248-Gas Turbine Control System - logic problems | D1-Forced - Immediate | 851-CC GT units
5248 | Gas Turbine Control System - logic problems | Gas Turbine | Miscellaneous (Gas Turbine) | U1 | Forced - Immediate | 2018 | Gas | GG | 851 | CC GT units | TRE | Off-Peak | 725.3535 | 73.89 | 1 | 1 | 5248-Gas Turbine Control System - logic problems | U1-Forced - Immediate | 851-CC GT units
5248 | Gas Turbine Control System - logic problems | Gas Turbine | Miscellaneous (Gas Turbine) | U1 | Forced - Immediate | 2018 | Gas | GG | 851 | CC GT units | SERC | Off-Peak | 53170 | 65 | 1 | 1 | 5248-Gas Turbine Control System - logic problems | U1-Forced - Immediate | 851-CC GT units
5248 | Gas Turbine Control System - logic problems | Gas Turbine | Miscellaneous (Gas Turbine) | U1 | Forced - Immediate | 2018 | Gas | GG | 851 | CC GT units | WECC | Summer | 77.1382 | 149.3 | 1 | 1 | 5248-Gas Turbine Control System - logic problems | U1-Forced - Immediate | 851-CC GT units
5248 | Gas Turbine Control System - logic problems | Gas Turbine | Miscellaneous (Gas Turbine) | U1 | Forced - Immediate | 2018 | Gas | GG | 851 | CC GT units | NPCC | Summer | 328.0375 | 262.43 | 1 | 1 | 5248-Gas Turbine Control System - logic problems | U1-Forced - Immediate | 851-CC GT units
5248 | Gas Turbine Control System - logic problems | Gas Turbine | Miscellaneous (Gas Turbine) | U1 | Forced - Immediate | 2018 | Gas | GG | 851 | CC GT units | RFC | Summer | 656.2499 | 225 | 1 | 1 | 5248-Gas Turbine Control System - logic problems | U1-Forced - Immediate | 851-CC GT units
5248 | Gas Turbine Control System - logic problems | Gas Turbine | Miscellaneous (Gas Turbine) | U1 | Forced - Immediate | 2018 | Gas | GG | 851 | CC GT units | TRE | Winter | 2117.8666 | 176 | 1 | 1 | 5248-Gas Turbine Control System - logic problems | U1-Forced - Immediate | 851-CC GT units
5248 | Gas Turbine Control System - logic problems | Gas Turbine | Miscellaneous (Gas Turbine) | SF | Startup Failure | 2018 | Gas | GG | 851 | CC GT units | TRE | Summer | 1349.7166 | 161 | 1 | 1 | 5248-Gas Turbine Control System - logic problems | SF-Startup Failure | 851-CC GT units
5248 | Gas Turbine Control System - logic problems | Gas Turbine | Miscellaneous (Gas Turbine) | U1 | Forced - Immediate | 2018 | Gas | GG | 851 | CC GT units | WECC | Off-Peak | 84.7 | 154 | 1 | 1 | 5248-Gas Turbine Control System - logic problems | U1-Forced - Immediate | 851-CC GT units
5248 | Gas Turbine Control System - logic problems | Gas Turbine | Miscellaneous (Gas Turbine) | D1 | Forced - Immediate | 2018 | Gas | GG | 851 | CC GT units | NPCC | Summer | 295.0445 | 137.23 | 1 | 1 | 5248-Gas Turbine Control System - logic problems | D1-Forced - Immediate | 851-CC GT units
5248 | Gas Turbine Control System - logic problems | Gas Turbine | Miscellaneous (Gas Turbine) | SF | Startup Failure | 2018 | Gas | GG | 851 | CC GT units | WECC | Summer | 218.4 | 182 | 1 | 1 | 5248-Gas Turbine Control System - logic problems | SF-Startup Failure | 851-CC GT units
5248 | Gas Turbine Control System - logic problems | Gas Turbine | Miscellaneous (Gas Turbine) | U1 | Forced - Immediate | 2018 | Gas | GG | 851 | CC GT units | TRE | Off-Peak | 18.8999 | 162 | 1 | 1 | 5248-Gas Turbine Control System - logic problems | U1-Forced - Immediate | 851-CC GT units
5248 | Gas Turbine Control System - logic problems | Gas Turbine | Miscellaneous (Gas Turbine) | U1 | Forced - Immediate | 2018 | Gas | GG | 851 | CC GT units | NPCC | Off-Peak | 4568.55 | 229 | 1 | 1 | 5248-Gas Turbine Control System - logic problems | U1-Forced - Immediate | 851-CC GT units
5248 | Gas Turbine Control System - logic problems | Gas Turbine | Miscellaneous (Gas Turbine) | U1 | Forced - Immediate | 2018 | Gas | GG | 851 | CC GT units | WECC | Summer | 64.6966 | 149.3 | 1 | 1 | 5248-Gas Turbine Control System - logic problems | U1-Forced - Immediate | 851-CC GT units
5248 | Gas Turbine Control System - logic problems | Gas Turbine | Miscellaneous (Gas Turbine) | U1 | Forced - Immediate | 2018 | Gas | GG | 851 | CC GT units | TRE | Winter | 1984.4046 | 83.32 | 1 | 1 | 5248-Gas Turbine Control System - logic problems | U1-Forced - Immediate | 851-CC GT units
5248 | Gas Turbine Control System - logic problems | Gas Turbine | Miscellaneous (Gas Turbine) | D1 | Forced - Immediate | 2018 | Gas | GG | 851 | CC GT units | NPCC | Off-Peak | 16 | 120 | 1 | 1 | 5248-Gas Turbine Control System - logic problems | D1-Forced - Immediate | 851-CC GT units
5248 | Gas Turbine Control System - logic problems | Gas Turbine | Miscellaneous (Gas Turbine) | U1 | Forced - Immediate | 2018 | Gas | GG | 851 | CC GT units | TRE | Off-Peak | 342.8999 | 162 | 1 | 1 | 5248-Gas Turbine Control System - logic problems | U1-Forced - Immediate | 851-CC GT units
5248 | Gas Turbine Control System - logic problems | Gas Turbine | Miscellaneous (Gas Turbine) | U1 | Forced - Immediate | 2018 | Gas | GG | 851 | CC GT units | NPCC | Summer | 255.7165 | 229 | 1 | 1 | 5248-Gas Turbine Control System - logic problems | U1-Forced - Immediate | 851-CC GT units
5248 | Gas Turbine Control System - logic problems | Gas Turbine | Miscellaneous (Gas Turbine) | SF | Startup Failure | 2018 | Gas | GG | 851 | CC GT units | RFC | Summer | 723.7499 | 225 | 1 | 1 | 5248-Gas Turbine Control System - logic problems | SF-Startup Failure | 851-CC GT units
5248 | Gas Turbine Control System - logic problems | Gas Turbine | Miscellaneous (Gas Turbine) | U1 | Forced - Immediate | 2018 | Gas | GG | 851 | CC GT units | SERC | Off-Peak | 481.6666 | 170 | 1 | 1 | 5248-Gas Turbine Control System - logic problems | U1-Forced - Immediate | 851-CC GT units
5248 | Gas Turbine Control System - logic problems | Gas Turbine | Miscellaneous (Gas Turbine) | U1 | Forced - Immediate | 2018 | Gas | GG | 851 | CC GT units | TRE | Off-Peak | 855.8999 | 162 | 1 | 1 | 5248-Gas Turbine Control System - logic problems | U1-Forced - Immediate | 851-CC GT units
5248 | Gas Turbine Control System - logic problems | Gas Turbine | Miscellaneous (Gas Turbine) | U1 | Forced - Immediate | 2018 | Gas | GG | 851 | CC GT units | RFC | Off-Peak | 1571.64 | 112.26 | 1 | 1 | 5248-Gas Turbine Control System - logic problems | U1-Forced - Immediate | 851-CC GT units
5248 | Gas Turbine Control System - logic problems | Gas Turbine | Miscellaneous (Gas Turbine) | D1 | Forced - Immediate | 2018 | Waste Heat | WH | 852 | CC steam units | RFC | Summer | 34.6666 | 65 | 1 | 1 | 5248-Gas Turbine Control System - logic problems | D1-Forced - Immediate | 852-CC steam units
5248 | Gas Turbine Control System - logic problems | Gas Turbine | Miscellaneous (Gas Turbine) | D2 | Forced - Delayed | 2018 | Waste Heat | WH | 852 | CC steam units | RFC | Summer | 466.6666 | 160 | 1 | 1 | 5248-Gas Turbine Control System - logic problems | D2-Forced - Delayed | 852-CC steam units
5248 | Gas Turbine Control System - logic problems | Gas Turbine | Miscellaneous (Gas Turbine) | D1 | Forced - Immediate | 2018 | Waste Heat | WH | 852 | CC steam units | NPCC | Summer | 142.4375 | 66.25 | 1 | 1 | 5248-Gas Turbine Control System - logic problems | D1-Forced - Immediate | 852-CC steam units
5248 | Gas Turbine Control System - logic problems | Gas Turbine | Miscellaneous (Gas Turbine) | D1 | Forced - Immediate | 2018 | Waste Heat | WH | 852 | CC steam units | TRE | Summer | 709.7166 | 97 | 1 | 1 | 5248-Gas Turbine Control System - logic problems | D1-Forced - Immediate | 852-CC steam units
5248 | Gas Turbine Control System - logic problems | Gas Turbine | Miscellaneous (Gas Turbine) | D1 | Forced - Immediate | 2018 | Waste Heat | WH | 852 | CC steam units | TRE | Off-Peak | 481.5075 | 49.05 | 1 | 1 | 5248-Gas Turbine Control System - logic problems | D1-Forced - Immediate | 852-CC steam units
5248 | Gas Turbine Control System - logic problems | Gas Turbine | Miscellaneous (Gas Turbine) | D1 | Forced - Immediate | 2018 | Waste Heat | WH | 852 | CC steam units | NPCC | Summer | 176.5375 | 141.23 | 1 | 1 | 5248-Gas Turbine Control System - logic problems | D1-Forced - Immediate | 852-CC steam units
5248 | Gas Turbine Control System - logic problems | Gas Turbine | Miscellaneous (Gas Turbine) | D1 | Forced - Immediate | 2018 | Gas | GG | 852 | CC steam units | WECC | Summer | 109.2 | 91 | 1 | 1 | 5248-Gas Turbine Control System - logic problems | D1-Forced - Immediate | 852-CC steam units
5248 | Gas Turbine Control System - logic problems | Gas Turbine | Miscellaneous (Gas Turbine) | D1 | Forced - Immediate | 2018 | Waste Heat | WH | 852 | CC steam units | WECC | Off-Peak | 68.75 | 125 | 1 | 1 | 5248-Gas Turbine Control System - logic problems | D1-Forced - Immediate | 852-CC steam units
5248 | Gas Turbine Control System - logic problems | Gas Turbine | Miscellaneous (Gas Turbine) | D1 | Forced - Immediate | 2018 | Waste Heat | WH | 852 | CC steam units | RFC | Off-Peak | 757.82 | 54.13 | 1 | 1 | 5248-Gas Turbine Control System - logic problems | D1-Forced - Immediate | 852-CC steam units
5248 | Gas Turbine Control System - logic problems | Gas Turbine | Miscellaneous (Gas Turbine) | D1 | Forced - Immediate | 2018 | Waste Heat | WH | 852 | CC steam units | NPCC | Summer | 1.1508 | 13.81 | 1 | 1 | 5248-Gas Turbine Control System - logic problems | D1-Forced - Immediate | 852-CC steam units
5248 | Gas Turbine Control System - logic problems | Gas Turbine | Miscellaneous (Gas Turbine) | U1 | Forced - Immediate | 2018 | Waste Heat | WH | 852 | CC steam units | TRE | Off-Peak | 1251.2 | 391 | 1 | 1 | 5248-Gas Turbine Control System - logic problems | U1-Forced - Immediate | 852-CC steam units
5248 | Gas Turbine Control System - logic problems | Gas Turbine | Miscellaneous (Gas Turbine) | U1 | Forced - Immediate | 2018 | Waste Heat | WH | 852 | CC steam units | TRE | Summer | 305.25 | 185 | 1 | 1 | 5248-Gas Turbine Control System - logic problems | U1-Forced - Immediate | 852-CC steam units
5248 | Gas Turbine Control System - logic problems | Gas Turbine | Miscellaneous (Gas Turbine) | U1 | Forced - Immediate | 2018 | Waste Heat | WH | 852 | CC steam units | RFC | Winter | 819.66 | 215.7 | 1 | 1 | 5248-Gas Turbine Control System - logic problems | U1-Forced - Immediate | 852-CC steam units
5248 | Gas Turbine Control System - logic problems | Gas Turbine | Miscellaneous (Gas Turbine) | D1 | Forced - Immediate | 2018 | Waste Heat | WH | 852 | CC steam units | NPCC | Summer | 162.92 | 81.46 | 1 | 1 | 5248-Gas Turbine Control System - logic problems | D1-Forced - Immediate | 852-CC steam units
5248 | Gas Turbine Control System - logic problems | Gas Turbine | Miscellaneous (Gas Turbine) | D1 | Forced - Immediate | 2018 | Gas | GG | 852 | CC steam units | SERC | Off-Peak | 410.8333 | 145 | 1 | 1 | 5248-Gas Turbine Control System - logic problems | D1-Forced - Immediate | 852-CC steam units
5248 | Gas Turbine Control System - logic problems | Gas Turbine | Miscellaneous (Gas Turbine) | D1 | Forced - Immediate | 2018 | Waste Heat | WH | 852 | CC steam units | NPCC | Off-Peak | 104.85 | 233 | 1 | 1 | 5248-Gas Turbine Control System - logic problems | D1-Forced - Immediate | 852-CC steam units
5248 | Gas Turbine Control System - logic problems | Gas Turbine | Miscellaneous (Gas Turbine) | U1 | Forced - Immediate | 2018 | Gas | GG | 860 | Co-generator Block | TRE | Winter | 773.55 | 81 | 1 | 1 | 5248-Gas Turbine Control System - logic problems | U1-Forced - Immediate | 860-Co-generator Block
5248 | Gas Turbine Control System - logic problems | Gas Turbine | Miscellaneous (Gas Turbine) | U1 | Forced - Immediate | 2018 | Gas | GG | 860 | Co-generator Block | MRO | Winter | 733.3332 | 275 | 1 | 1 | 5248-Gas Turbine Control System - logic problems | U1-Forced - Immediate | 860-Co-generator Block
5248 | Gas Turbine Control System - logic problems | Gas Turbine | Miscellaneous (Gas Turbine) | SF | Startup Failure | 2018 | Gas | GG | 861 | CoG GT units | WECC | Off-Peak | 29.75 | 85 | 1 | 1 | 5248-Gas Turbine Control System - logic problems | SF-Startup Failure | 861-CoG GT units
5248 | Gas Turbine Control System - logic problems | Gas Turbine | Miscellaneous (Gas Turbine) | U1 | Forced - Immediate | 2018 | Gas | GG | 861 | CoG GT units | TRE | Off-Peak | 1120 | 120 | 1 | 1 | 5248-Gas Turbine Control System - logic problems | U1-Forced - Immediate | 861-CoG GT units
5248 | Gas Turbine Control System - logic problems | Gas Turbine | Miscellaneous (Gas Turbine) | U1 | Forced - Immediate | 2018 | Gas | GG | 861 | CoG GT units | WECC | Summer | 64.7833 | 169 | 1 | 1 | 5248-Gas Turbine Control System - logic problems | U1-Forced - Immediate | 861-CoG GT units
5248 | Gas Turbine Control System - logic problems | Gas Turbine | Miscellaneous (Gas Turbine) | SF | Startup Failure | 2018 | Gas | GG | 861 | CoG GT units | WECC | Off-Peak | 58.0833 | 85 | 1 | 1 | 5248-Gas Turbine Control System - logic problems | SF-Startup Failure | 861-CoG GT units
5248 | Gas Turbine Control System - logic problems | Gas Turbine | Miscellaneous (Gas Turbine) | U1 | Forced - Immediate | 2018 | Gas | GG | 861 | CoG GT units | TRE | Off-Peak | 285.065 | 78.1 | 1 | 1 | 5248-Gas Turbine Control System - logic problems | U1-Forced - Immediate | 861-CoG GT units
5248 | Gas Turbine Control System - logic problems | Gas Turbine | Miscellaneous (Gas Turbine) | SF | Startup Failure | 2018 | Gas | GG | 861 | CoG GT units | TRE | Off-Peak | 410.8166 | 157 | 1 | 1 | 5248-Gas Turbine Control System - logic problems | SF-Startup Failure | 861-CoG GT units
5248 | Gas Turbine Control System - logic problems | Gas Turbine | Miscellaneous (Gas Turbine) | D1 | Forced - Immediate | 2018 | Waste Heat | WH | 862 | CoG steam units | WECC | Summer | 94.2999 | 123 | 1 | 1 | 5248-Gas Turbine Control System - logic problems | D1-Forced - Immediate | 862-CoG steam units
5248 | Gas Turbine Control System - logic problems | Gas Turbine | Miscellaneous (Gas Turbine) | U1 | Forced - Immediate | 2018 | Waste Heat | WH | 862 | CoG steam units | WECC | Off-Peak | 55.7333 | 38 | 1 | 1 | 5248-Gas Turbine Control System - logic problems | U1-Forced - Immediate | 862-CoG steam units
5248 | Gas Turbine Control System - logic problems | Gas Turbine | Miscellaneous (Gas Turbine) | U1 | Forced - Immediate | 2018 | Waste Heat | WH | 862 | CoG steam units | WECC | Off-Peak | 63.9667 | 38 | 1 | 1 | 5248-Gas Turbine Control System - logic problems | U1-Forced - Immediate | 862-CoG steam units
5249 | Gas Turbine Control System - upgrades | Gas Turbine | Miscellaneous (Gas Turbine) | SF | Startup Failure | 2018 | Gas | GG | 300 | Gas Turbine/Jet Engine (Simple Cycle Operation) | WECC | Summer | 260 | 40 | 1 | 1 | 5249-Gas Turbine Control System - upgrades | SF-Startup Failure | 300-Gas Turbine/Jet Engine (Simple Cycle Operation)
5249 | Gas Turbine Control System - upgrades | Gas Turbine | Miscellaneous (Gas Turbine) | D1 | Forced - Immediate | 2018 | Gas | GG | 850 | Combined Cycle Block | RFC | Off-Peak | 301.3333 | 20 | 1 | 1 | 5249-Gas Turbine Control System - upgrades | D1-Forced - Immediate | 850-Combined Cycle Block
5249 | Gas Turbine Control System - upgrades | Gas Turbine | Miscellaneous (Gas Turbine) | U3 | Forced - Postponed | 2018 | Gas | GG | 850 | Combined Cycle Block | SERC | Summer | 2436.2665 | 256 | 1 | 1 | 5249-Gas Turbine Control System - upgrades | U3-Forced - Postponed | 850-Combined Cycle Block
5249 | Gas Turbine Control System - upgrades | Gas Turbine | Miscellaneous (Gas Turbine) | U3 | Forced - Postponed | 2018 | Gas | GG | 850 | Combined Cycle Block | SERC | Summer | 2941.6665 | 250 | 1 | 1 | 5249-Gas Turbine Control System - upgrades | U3-Forced - Postponed | 850-Combined Cycle Block
5249 | Gas Turbine Control System - upgrades | Gas Turbine | Miscellaneous (Gas Turbine) | U1 | Forced - Immediate | 2018 | Gas | GG | 851 | CC GT units | SERC | Off-Peak | 1700.6333 | 163 | 1 | 1 | 5249-Gas Turbine Control System - upgrades | U1-Forced - Immediate | 851-CC GT units
5249 | Gas Turbine Control System - upgrades | Gas Turbine | Miscellaneous (Gas Turbine) | U1 | Forced - Immediate | 2018 | Gas | GG | 851 | CC GT units | RFC | Winter | 10889.4999 | 174 | 1 | 1 | 5249-Gas Turbine Control System - upgrades | U1-Forced - Immediate | 851-CC GT units
5249 | Gas Turbine Control System - upgrades | Gas Turbine | Miscellaneous (Gas Turbine) | U1 | Forced - Immediate | 2018 | Gas | GG | 851 | CC GT units | TRE | Off-Peak | 4528.4499 | 141 | 1 | 1 | 5249-Gas Turbine Control System - upgrades | U1-Forced - Immediate | 851-CC GT units
5249 | Gas Turbine Control System - upgrades | Gas Turbine | Miscellaneous (Gas Turbine) | U1 | Forced - Immediate | 2018 | Gas | GG | 851 | CC GT units | RFC | Winter | 6672.9 | 174 | 1 | 1 | 5249-Gas Turbine Control System - upgrades | U1-Forced - Immediate | 851-CC GT units
5249 | Gas Turbine Control System - upgrades | Gas Turbine | Miscellaneous (Gas Turbine) | U1 | Forced - Immediate | 2018 | Gas | GG | 851 | CC GT units | RFC | Winter | 139.2 | 174 | 1 | 1 | 5249-Gas Turbine Control System - upgrades | U1-Forced - Immediate | 851-CC GT units
5249 | Gas Turbine Control System - upgrades | Gas Turbine | Miscellaneous (Gas Turbine) | U1 | Forced - Immediate | 2018 | Gas | GG | 851 | CC GT units | RFC | Winter | 395.2999 | 177 | 1 | 1 | 5249-Gas Turbine Control System - upgrades | U1-Forced - Immediate | 851-CC GT units
5249 | Gas Turbine Control System - upgrades | Gas Turbine | Miscellaneous (Gas Turbine) | U1 | Forced - Immediate | 2018 | Gas | GG | 851 | CC GT units | RFC | Winter | 6787.95 | 177 | 1 | 1 | 5249-Gas Turbine Control System - upgrades | U1-Forced - Immediate | 851-CC GT units
5249 | Gas Turbine Control System - upgrades | Gas Turbine | Miscellaneous (Gas Turbine) | U1 | Forced - Immediate | 2018 | Waste Heat | WH | 852 | CC steam units | SERC | Off-Peak | 1064.2 | 102 | 1 | 1 | 5249-Gas Turbine Control System - upgrades | U1-Forced - Immediate | 852-CC steam units
5249 | Gas Turbine Control System - upgrades | Gas Turbine | Miscellaneous (Gas Turbine) | U2 | Forced - Delayed | 2018 | Gas | GG | 860 | Co-generator Block | SERC | Off-Peak | 3416.7332 | 212 | 1 | 1 | 5249-Gas Turbine Control System - upgrades | U2-Forced - Delayed | 860-Co-generator Block
5249 | Gas Turbine Control System - upgrades | Gas Turbine | Miscellaneous (Gas Turbine) | D2 | Forced - Delayed | 2018 | Gas | GG | 860 | Co-generator Block | WECC | Off-Peak | 4.1666 | 25 | 1 | 1 | 5249-Gas Turbine Control System - upgrades | D2-Forced - Delayed | 860-Co-generator Block
5250 | Other Controls and instrumentation Problems A | Gas Turbine | Miscellaneous (Gas Turbine) | D1 | Forced - Immediate | 2018 | Gas | GG | 300 | Gas Turbine/Jet Engine (Simple Cycle Operation) | NPCC | Summer | 3.105 | 20.7 | 1 | 1 | 5250-Other Controls and instrumentation Problems A | D1-Forced - Immediate | 300-Gas Turbine/Jet Engine (Simple Cycle Operation)
5250 | Other Controls and instrumentation Problems A | Gas Turbine | Miscellaneous (Gas Turbine) | D1 | Forced - Immediate | 2018 | Gas | GG | 300 | Gas Turbine/Jet Engine (Simple Cycle Operation) | WECC | Summer | 36.8105 | 26.61 | 1 | 1 | 5250-Other Controls and instrumentation Problems A | D1-Forced - Immediate | 300-Gas Turbine/Jet Engine (Simple Cycle Operation)
5250 | Other Controls and instrumentation Problems A | Gas Turbine | Miscellaneous (Gas Turbine) | D1 | Forced - Immediate | 2018 | Gas | GG | 300 | Gas Turbine/Jet Engine (Simple Cycle Operation) | SERC | Summer | 141.3 | 27 | 1 | 1 | 5250-Other Controls and instrumentation Problems A | D1-Forced - Immediate | 300-Gas Turbine/Jet Engine (Simple Cycle Operation)
5250 | Other Controls and instrumentation Problems A | Gas Turbine | Miscellaneous (Gas Turbine) | SF | Startup Failure | 2018 | Gas | GG | 300 | Gas Turbine/Jet Engine (Simple Cycle Operation) | WECC | Off-Peak | 2370 | 30 | 1 | 1 | 5250-Other Controls and instrumentation Problems A | SF-Startup Failure | 300-Gas Turbine/Jet Engine (Simple Cycle Operation)
5250 | Other Controls and instrumentation Problems A | Gas Turbine | Miscellaneous (Gas Turbine) | SF | Startup Failure | 2018 | Gas | GG | 300 | Gas Turbine/Jet Engine (Simple Cycle Operation) | RFC | Summer | 8.4 | 42 | 1 | 1 | 5250-Other Controls and instrumentation Problems A | SF-Startup Failure | 300-Gas Turbine/Jet Engine (Simple Cycle Operation)
5250 | Other Controls and instrumentation Problems A | Gas Turbine | Miscellaneous (Gas Turbine) | SF | Startup Failure | 2018 | Gas | GG | 300 | Gas Turbine/Jet Engine (Simple Cycle Operation) | SERC | Summer | 149.4666 | 76 | 1 | 1 | 5250-Other Controls and instrumentation Problems A | SF-Startup Failure | 300-Gas Turbine/Jet Engine (Simple Cycle Operation)
5250 | Other Controls and instrumentation Problems A | Gas Turbine | Miscellaneous (Gas Turbine) | SF | Startup Failure | 2018 | Gas | GG | 300 | Gas Turbine/Jet Engine (Simple Cycle Operation) | MRO | Summer | 279.1332 | 212 | 1 | 1 | 5250-Other Controls and instrumentation Problems A | SF-Startup Failure | 300-Gas Turbine/Jet Engine (Simple Cycle Operation)
5250 | Other Controls and instrumentation Problems A | Gas Turbine | Miscellaneous (Gas Turbine) | SF | Startup Failure | 2018 | Gas | GG | 300 | Gas Turbine/Jet Engine (Simple Cycle Operation) | SERC | Summer | 321.1666 | 82 | 1 | 1 | 5250-Other Controls and instrumentation Problems A | SF-Startup Failure | 300-Gas Turbine/Jet Engine (Simple Cycle Operation)
5250 | Other Controls and instrumentation Problems A | Gas Turbine | Miscellaneous (Gas Turbine) | SF | Startup Failure | 2018 | Gas | GG | 300 | Gas Turbine/Jet Engine (Simple Cycle Operation) | TRE | Winter | 18.6666 | 80 | 1 | 1 | 5250-Other Controls and instrumentation Problems A | SF-Startup Failure | 300-Gas Turbine/Jet Engine (Simple Cycle Operation)
5250 | Other Controls and instrumentation Problems A | Gas Turbine | Miscellaneous (Gas Turbine) | SF | Startup Failure | 2018 | Gas | GG | 300 | Gas Turbine/Jet Engine (Simple Cycle Operation) | NPCC | Winter | 383.8333 | 49 | 1 | 1 | 5250-Other Controls and instrumentation Problems A | SF-Startup Failure | 300-Gas Turbine/Jet Engine (Simple Cycle Operation)
5250 | Other Controls and instrumentation Problems A | Gas Turbine | Miscellaneous (Gas Turbine) | U1 | Forced - Immediate | 2018 | Gas | GG | 300 | Gas Turbine/Jet Engine (Simple Cycle Operation) | SERC | Off-Peak | 201.3833 | 43 | 1 | 1 | 5250-Other Controls and instrumentation Problems A | U1-Forced - Immediate | 300-Gas Turbine/Jet Engine (Simple Cycle Operation)
5250 | Other Controls and instrumentation Problems A | Gas Turbine | Miscellaneous (Gas Turbine) | U1 | Forced - Immediate | 2018 | Gas | GG | 300 | Gas Turbine/Jet Engine (Simple Cycle Operation) | SERC | Off-Peak | 299.5666 | 43 | 1 | 1 | 5250-Other Controls and instrumentation Problems A | U1-Forced - Immediate | 300-Gas Turbine/Jet Engine (Simple Cycle Operation)
5250 | Other Controls and instrumentation Problems A | Gas Turbine | Miscellaneous (Gas Turbine) | U1 | Forced - Immediate | 2018 | Gas | GG | 300 | Gas Turbine/Jet Engine (Simple Cycle Operation) | WECC | Off-Peak | 1005.2266 | 99.2 | 1 | 1 | 5250-Other Controls and instrumentation Problems A | U1-Forced - Immediate | 300-Gas Turbine/Jet Engine (Simple Cycle Operation)
5250 | Other Controls and instrumentation Problems A | Gas Turbine | Miscellaneous (Gas Turbine) | U1 | Forced - Immediate | 2018 | Gas | GG | 300 | Gas Turbine/Jet Engine (Simple Cycle Operation) | SERC | Off-Peak | 3267 | 180 | 1 | 1 | 5250-Other Controls and instrumentation Problems A | U1-Forced - Immediate | 300-Gas Turbine/Jet Engine (Simple Cycle Operation)
5250 | Other Controls and instrumentation Problems A | Gas Turbine | Miscellaneous (Gas Turbine) | U1 | Forced - Immediate | 2018 | Gas | GG | 300 | Gas Turbine/Jet Engine (Simple Cycle Operation) | TRE | Summer | 12.9 | 43 | 1 | 2 | 5250-Other Controls and instrumentation Problems A | U1-Forced - Immediate | 300-Gas Turbine/Jet Engine (Simple Cycle Operation)
5250 | Other Controls and instrumentation Problems A | Gas Turbine | Miscellaneous (Gas Turbine) | U1 | Forced - Immediate | 2018 | Gas | GG | 300 | Gas Turbine/Jet Engine (Simple Cycle Operation) | TRE | Summer | 19.35 | 43 | 1 | 1 | 5250-Other Controls and instrumentation Problems A | U1-Forced - Immediate | 300-Gas Turbine/Jet Engine (Simple Cycle Operation)
5250 | Other Controls and instrumentation Problems A | Gas Turbine | Miscellaneous (Gas Turbine) | U1 | Forced - Immediate | 2018 | Gas | GG | 300 | Gas Turbine/Jet Engine (Simple Cycle Operation) | RFC | Summer | 54.441 | 71.01 | 1 | 1 | 5250-Other Controls and instrumentation Problems A | U1-Forced - Immediate | 300-Gas Turbine/Jet Engine (Simple Cycle Operation)
5250 | Other Controls and instrumentation Problems A | Gas Turbine | Miscellaneous (Gas Turbine) | U1 | Forced - Immediate | 2018 | Gas | GG | 300 | Gas Turbine/Jet Engine (Simple Cycle Operation) | RFC | Summer | 774.5333 | 148 | 1 | 1 | 5250-Other Controls and instrumentation Problems A | U1-Forced - Immediate | 300-Gas Turbine/Jet Engine (Simple Cycle Operation)
5250 | Other Controls and instrumentation Problems A | Gas Turbine | Miscellaneous (Gas Turbine) | U1 | Forced - Immediate | 2018 | Gas | GG | 300 | Gas Turbine/Jet Engine (Simple Cycle Operation) | WECC | Winter | 22.2 | 37 | 1 | 1 | 5250-Other Controls and instrumentation Problems A | U1-Forced - Immediate | 300-Gas Turbine/Jet Engine (Simple Cycle Operation)
5250 | Other Controls and instrumentation Problems A | Gas Turbine | Miscellaneous (Gas Turbine) | U1 | Forced - Immediate | 2018 | Gas | GG | 300 | Gas Turbine/Jet Engine (Simple Cycle Operation) | RFC | Winter | 58.8 | 42 | 1 | 1 | 5250-Other Controls and instrumentation Problems A | U1-Forced - Immediate | 300-Gas Turbine/Jet Engine (Simple Cycle Operation)
5250 | Other Controls and instrumentation Problems A | Gas Turbine | Miscellaneous (Gas Turbine) | U1 | Forced - Immediate | 2018 | Gas | GG | 300 | Gas Turbine/Jet Engine (Simple Cycle Operation) | WECC | Winter | 153.52 | 161.6 | 1 | 1 | 5250-Other Controls and instrumentation Problems A | U1-Forced - Immediate | 300-Gas Turbine/Jet Engine (Simple Cycle Operation)
5250 | Other Controls and instrumentation Problems A | Gas Turbine | Miscellaneous (Gas Turbine) | U1 | Forced - Immediate | 2018 | Oil | DI | 300 | Gas Turbine/Jet Engine (Simple Cycle Operation) | RFC | Off-Peak | 714.5833 | 49 | 6 | 6 | 5250-Other Controls and instrumentation Problems A | U1-Forced - Immediate | 300-Gas Turbine/Jet Engine (Simple Cycle Operation)
5250 | Other Controls and instrumentation Problems A | Gas Turbine | Miscellaneous (Gas Turbine) | U1 | Forced - Immediate | 2018 | Oil | DI | 300 | Gas Turbine/Jet Engine (Simple Cycle Operation) | RFC | Off-Peak | 967.4666 | 64 | 1 | 1 | 5250-Other Controls and instrumentation Problems A | U1-Forced - Immediate | 300-Gas Turbine/Jet Engine (Simple Cycle Operation)
5250 | Other Controls and instrumentation Problems A | Gas Turbine | Miscellaneous (Gas Turbine) | U1 | Forced - Immediate | 2018 | Oil | DI | 300 | Gas Turbine/Jet Engine (Simple Cycle Operation) | RFC | Summer | 808.5 | 49 | 2 | 2 | 5250-Other Controls and instrumentation Problems A | U1-Forced - Immediate | 300-Gas Turbine/Jet Engine (Simple Cycle Operation)
5250 | Other Controls and instrumentation Problems A | Gas Turbine | Miscellaneous (Gas Turbine) | D1 | Forced - Immediate | 2018 | Gas | GG | 300 | Gas Turbine/Jet Engine (Simple Cycle Operation) | RFC | Summer | 5.28 | 19.8 | 1 | 1 | 5250-Other Controls and instrumentation Problems A | D1-Forced - Immediate | 300-Gas Turbine/Jet Engine (Simple Cycle Operation)
5250 | Other Controls and instrumentation Problems A | Gas Turbine | Miscellaneous (Gas Turbine) | D1 | Forced - Immediate | 2018 | Oil | KE | 300 | Gas Turbine/Jet Engine (Simple Cycle Operation) | NPCC | Summer | 4.92 | 24.6 | 1 | 1 | 5250-Other Controls and instrumentation Problems A | D1-Forced - Immediate | 300-Gas Turbine/Jet Engine (Simple Cycle Operation)
5250 | Other Controls and instrumentation Problems A | Gas Turbine | Miscellaneous (Gas Turbine) | SF | Startup Failure | 2018 | Gas | GG | 300 | Gas Turbine/Jet Engine (Simple Cycle Operation) | NPCC | Off-Peak | 1492.8666 | 49 | 1 | 1 | 5250-Other Controls and instrumentation Problems A | SF-Startup Failure | 300-Gas Turbine/Jet Engine (Simple Cycle Operation)
5250 | Other Controls and instrumentation Problems A | Gas Turbine | Miscellaneous (Gas Turbine) | SF | Startup Failure | 2018 | Gas | GG | 300 | Gas Turbine/Jet Engine (Simple Cycle Operation) | TRE | Summer | 468 | 80 | 1 | 1 | 5250-Other Controls and instrumentation Problems A | SF-Startup Failure | 300-Gas Turbine/Jet Engine (Simple Cycle Operation)
5250 | Other Controls and instrumentation Problems A | Gas Turbine | Miscellaneous (Gas Turbine) | SF | Startup Failure | 2018 | Gas | GG | 300 | Gas Turbine/Jet Engine (Simple Cycle Operation) | SERC | Winter | 78.5 | 157 | 1 | 1 | 5250-Other Controls and instrumentation Problems A | SF-Startup Failure | 300-Gas Turbine/Jet Engine (Simple Cycle Operation)
5250 | Other Controls and instrumentation Problems A | Gas Turbine | Miscellaneous (Gas Turbine) | SF | Startup Failure | 2018 | Gas | GG | 300 | Gas Turbine/Jet Engine (Simple Cycle Operation) | TRE | Winter | 238.6666 | 80 | 1 | 1 | 5250-Other Controls and instrumentation Problems A | SF-Startup Failure | 300-Gas Turbine/Jet Engine (Simple Cycle Operation)
5250 | Other Controls and instrumentation Problems A | Gas Turbine | Miscellaneous (Gas Turbine) | SF | Startup Failure | 2018 | Oil | DI | 300 | Gas Turbine/Jet Engine (Simple Cycle Operation) | WECC | Off-Peak | 150 | 50 | 1 | 1 | 5250-Other Controls and instrumentation Problems A | SF-Startup Failure | 300-Gas Turbine/Jet Engine (Simple Cycle Operation)
5250 | Other Controls and instrumentation Problems A | Gas Turbine | Miscellaneous (Gas Turbine) | SF | Startup Failure | 2018 | Oil | DI | 300 | Gas Turbine/Jet Engine (Simple Cycle Operation) | NPCC | Summer | 46.6667 | 20 | 1 | 1 | 5250-Other Controls and instrumentation Problems A | SF-Startup Failure | 300-Gas Turbine/Jet Engine (Simple Cycle Operation)
5250 | Other Controls and instrumentation Problems A | Gas Turbine | Miscellaneous (Gas Turbine) | U1 | Forced - Immediate | 2018 | Gas | GG | 300 | Gas Turbine/Jet Engine (Simple Cycle Operation) | RFC | Off-Peak | 19.9617 | 20.65 | 1 | 1 | 5250-Other Controls and instrumentation Problems A | U1-Forced - Immediate | 300-Gas Turbine/Jet Engine (Simple Cycle Operation)
5250 | Other Controls and instrumentation Problems A | Gas Turbine | Miscellaneous (Gas Turbine) | U1 | Forced - Immediate | 2018 | Gas | GG | 300 | Gas Turbine/Jet Engine (Simple Cycle Operation) | NPCC | Off-Peak | 22.05 | 49 | 1 | 1 | 5250-Other Controls and instrumentation Problems A | U1-Forced - Immediate | 300-Gas Turbine/Jet Engine (Simple Cycle Operation)
5250 | Other Controls and instrumentation Problems A | Gas Turbine | Miscellaneous (Gas Turbine) | U1 | Forced - Immediate | 2018 | Gas | GG | 300 | Gas Turbine/Jet Engine (Simple Cycle Operation) | TRE | Off-Peak | 26.6666 | 80 | 1 | 1 | 5250-Other Controls and instrumentation Problems A | U1-Forced - Immediate | 300-Gas Turbine/Jet Engine (Simple Cycle Operation)
5250 | Other Controls and instrumentation Problems A | Gas Turbine | Miscellaneous (Gas Turbine) | U1 | Forced - Immediate | 2018 | Gas | GG | 300 | Gas Turbine/Jet Engine (Simple Cycle Operation) | SERC | Off-Peak | 30.4166 | 73 | 1 | 1 | 5250-Other Controls and instrumentation Problems A | U1-Forced - Immediate | 300-Gas Turbine/Jet Engine (Simple Cycle Operation)
5250 | Other Controls and instrumentation Problems A | Gas Turbine | Miscellaneous (Gas Turbine) | U1 | Forced - Immediate | 2018 | Gas | GG | 300 | Gas Turbine/Jet Engine (Simple Cycle Operation) | MRO | Off-Peak | 98.5999 | 102 | 1 | 1 | 5250-Other Controls and instrumentation Problems A | U1-Forced - Immediate | 300-Gas Turbine/Jet Engine (Simple Cycle Operation)
5250 | Other Controls and instrumentation Problems A | Gas Turbine | Miscellaneous (Gas Turbine) | U1 | Forced - Immediate | 2018 | Gas | GG | 300 | Gas Turbine/Jet Engine (Simple Cycle Operation) | NPCC | Off-Peak | 101.2666 | 49 | 1 | 1 | 5250-Other Controls and instrumentation Problems A | U1-Forced - Immediate | 300-Gas Turbine/Jet Engine (Simple Cycle Operation)
5250 | Other Controls and instrumentation Problems A | Gas Turbine | Miscellaneous (Gas Turbine) | U1 | Forced - Immediate | 2018 | Gas | GG | 300 | Gas Turbine/Jet Engine (Simple Cycle Operation) | RFC | Summer | 50.4 | 72 | 1 | 1 | 5250-Other Controls and instrumentation Problems A | U1-Forced - Immediate | 300-Gas Turbine/Jet Engine (Simple Cycle Operation)
5250 | Other Controls and instrumentation Problems A | Gas Turbine | Miscellaneous (Gas Turbine) | U1 | Forced - Immediate | 2018 | Gas | GG | 300 | Gas Turbine/Jet Engine (Simple Cycle Operation) | RFC | Summer | 52.4166 | 37 | 1 | 1 | 5250-Other Controls and instrumentation Problems A | U1-Forced - Immediate | 300-Gas Turbine/Jet Engine (Simple Cycle Operation)
5250 | Other Controls and instrumentation Problems A | Gas Turbine | Miscellaneous (Gas Turbine) | U1 | Forced - Immediate | 2018 | Gas | GG | 300 | Gas Turbine/Jet Engine (Simple Cycle Operation) | NPCC | Summer | 139.9683 | 61.3 | 1 | 1 | 5250-Other Controls and instrumentation Problems A | U1-Forced - Immediate | 300-Gas Turbine/Jet Engine (Simple Cycle Operation)
5250 | Other Controls and instrumentation Problems A | Gas Turbine | Miscellaneous (Gas Turbine) | U1 | Forced - Immediate | 2018 | Gas | GG | 300 | Gas Turbine/Jet Engine (Simple Cycle Operation) | WECC | Summer | 160 | 40 | 1 | 1 | 5250-Other Controls and instrumentation Problems A | U1-Forced - Immediate | 300-Gas Turbine/Jet Engine (Simple Cycle Operation)
5250 | Other Controls and instrumentation Problems A | Gas Turbine | Miscellaneous (Gas Turbine) | U1 | Forced - Immediate | 2018 | Gas | GG | 300 | Gas Turbine/Jet Engine (Simple Cycle Operation) | SERC | Summer | 946.4 | 169 | 1 | 1 | 5250-Other Controls and instrumentation Problems A | U1-Forced - Immediate | 300-Gas Turbine/Jet Engine (Simple Cycle Operation)
5250 | Other Controls and instrumentation Problems A | Gas Turbine | Miscellaneous (Gas Turbine) | U1 | Forced - Immediate | 2018 | Gas | GG | 300 | Gas Turbine/Jet Engine (Simple Cycle Operation) | SERC | Summer | 1941.25 | 75 | 1 | 1 | 5250-Other Controls and instrumentation Problems A | U1-Forced - Immediate | 300-Gas Turbine/Jet Engine (Simple Cycle Operation)
5250 | Other Controls and instrumentation Problems A | Gas Turbine | Miscellaneous (Gas Turbine) | U1 | Forced - Immediate | 2018 | Gas | GG | 300 | Gas Turbine/Jet Engine (Simple Cycle Operation) | MRO | Summer | 10390.4 | 51 | 1 | 1 | 5250-Other Controls and instrumentation Problems A | U1-Forced - Immediate | 300-Gas Turbine/Jet Engine (Simple Cycle Operation)
5250 | Other Controls and instrumentation Problems A | Gas Turbine | Miscellaneous (Gas Turbine) | U1 | Forced - Immediate | 2018 | Gas | GG | 300 | Gas Turbine/Jet Engine (Simple Cycle Operation) | RFC | Winter | 119.7 | 42 | 1 | 1 | 5250-Other Controls and instrumentation Problems A | U1-Forced - Immediate | 300-Gas Turbine/Jet Engine (Simple Cycle Operation)
5250 | Other Controls and instrumentation Problems A | Gas Turbine | Miscellaneous (Gas Turbine) | U1 | Forced - Immediate | 2018 | Gas | GG | 300 | Gas Turbine/Jet Engine (Simple Cycle Operation) | RFC | Winter | 848.9999 | 180 | 1 | 1 | 5250-Other Controls and instrumentation Problems A | U1-Forced - Immediate | 300-Gas Turbine/Jet Engine (Simple Cycle Operation)
5250 | Other Controls and instrumentation Problems A | Gas Turbine | Miscellaneous (Gas Turbine) | U1 | Forced - Immediate | 2018 | Gas | GG | 300 | Gas Turbine/Jet Engine (Simple Cycle Operation) | SERC | Winter | 963 | 180 | 1 | 1 | 5250-Other Controls and instrumentation Problems A | U1-Forced - Immediate | 300-Gas Turbine/Jet Engine (Simple Cycle Operation)
5250 | Other Controls and instrumentation Problems A | Gas Turbine | Miscellaneous (Gas Turbine) | U1 | Forced - Immediate | 2018 | Oil | DI | 300 | Gas Turbine/Jet Engine (Simple Cycle Operation) | RFC | Off-Peak | 740.7166 | 49 | 6 | 6 | 5250-Other Controls and instrumentation Problems A | U1-Forced - Immediate | 300-Gas Turbine/Jet Engine (Simple Cycle Operation)
5250 | Other Controls and instrumentation Problems A | Gas Turbine | Miscellaneous (Gas Turbine) | U1 | Forced - Immediate | 2018 | Oil | DI | 300 | Gas Turbine/Jet Engine (Simple Cycle Operation) | RFC | Summer | 31.5 | 54 | 1 | 1 | 5250-Other Controls and instrumentation Problems A | U1-Forced - Immediate | 300-Gas Turbine/Jet Engine (Simple Cycle Operation)
5250 | Other Controls and instrumentation Problems A | Gas Turbine | Miscellaneous (Gas Turbine) | U1 | Forced - Immediate | 2018 | Oil | DI | 300 | Gas Turbine/Jet Engine (Simple Cycle Operation) | RFC | Summer | 34.2 | 54 | 1 | 1 | 5250-Other Controls and instrumentation Problems A | U1-Forced - Immediate | 300-Gas Turbine/Jet Engine (Simple Cycle Operation)
5250 | Other Controls and instrumentation Problems A | Gas Turbine | Miscellaneous (Gas Turbine) | U1 | Forced - Immediate | 2018 | Oil | DI | 300 | Gas Turbine/Jet Engine (Simple Cycle Operation) | RFC | Summer | 56.7 | 54 | 1 | 1 | 5250-Other Controls and instrumentation Problems A | U1-Forced - Immediate | 300-Gas Turbine/Jet Engine (Simple Cycle Operation)
5250 | Other Controls and instrumentation Problems A | Gas Turbine | Miscellaneous (Gas Turbine) | U1 | Forced - Immediate | 2018 | Oil | DI | 300 | Gas Turbine/Jet Engine (Simple Cycle Operation) | WECC | Summer | 1032.1666 | 55 | 1 | 1 | 5250-Other Controls and instrumentation Problems A | U1-Forced - Immediate | 300-Gas Turbine/Jet Engine (Simple Cycle Operation)
5250 | Other Controls and instrumentation Problems A | Gas Turbine | Miscellaneous (Gas Turbine) | U1 | Forced - Immediate | 2018 | Oil | DI | 300 | Gas Turbine/Jet Engine (Simple Cycle Operation) | RFC | Winter | 27.2 | 17 | 2 | 2 | 5250-Other Controls and instrumentation Problems A | U1-Forced - Immediate | 300-Gas Turbine/Jet Engine (Simple Cycle Operation)
5250 | Other Controls and instrumentation Problems A | Gas Turbine | Miscellaneous (Gas Turbine) | D1 | Forced - Immediate | 2018 | Gas | GG | 300 | Gas Turbine/Jet Engine (Simple Cycle Operation) | SERC | Winter | 380.8333 | 5 | 1 | 1 | 5250-Other Controls and instrumentation Problems A | D1-Forced - Immediate | 300-Gas Turbine/Jet Engine (Simple Cycle Operation)
5250 | Other Controls and instrumentation Problems A | Gas Turbine | Miscellaneous (Gas Turbine) | D1 | Forced - Immediate | 2018 | Oil | DI | 300 | Gas Turbine/Jet Engine (Simple Cycle Operation) | RFC | Off-Peak | 23.4933 | 44.05 | 1 | 1 | 5250-Other Controls and instrumentation Problems A | D1-Forced - Immediate | 300-Gas Turbine/Jet Engine (Simple Cycle Operation)
5250 | Other Controls and instrumentation Problems A | Gas Turbine | Miscellaneous (Gas Turbine) | SF | Startup Failure | 2018 | Gas | GG | 300 | Gas Turbine/Jet Engine (Simple Cycle Operation) | NPCC | Off-Peak | 26.95 | 49 | 1 | 1 | 5250-Other Controls and instrumentation Problems A | SF-Startup Failure | 300-Gas Turbine/Jet Engine (Simple Cycle Operation)
5250 | Other Controls and instrumentation Problems A | Gas Turbine | Miscellaneous (Gas Turbine) | SF | Startup Failure | 2018 | Gas | GG | 300 | Gas Turbine/Jet Engine (Simple Cycle Operation) | MRO | Summer | 17.52 | 65.7 | 1 | 1 | 5250-Other Controls and instrumentation Problems A | SF-Startup Failure | 300-Gas Turbine/Jet Engine (Simple Cycle Operation)
5250 | Other Controls and instrumentation Problems A | Gas Turbine | Miscellaneous (Gas Turbine) | SF | Startup Failure | 2018 | Gas | GG | 300 | Gas Turbine/Jet Engine (Simple Cycle Operation) | MRO | Summer | 215.5332 | 212 | 1 | 1 | 5250-Other Controls and instrumentation Problems A | SF-Startup Failure | 300-Gas Turbine/Jet Engine (Simple Cycle Operation)
5250 | Other Controls and instrumentation Problems A | Gas Turbine | Miscellaneous (Gas Turbine) | SF | Startup Failure | 2018 | Gas | GG | 300 | Gas Turbine/Jet Engine (Simple Cycle Operation) | MRO | Winter | 13.265 | 37.9 | 1 | 1 | 5250-Other Controls and instrumentation Problems A | SF-Startup Failure | 300-Gas Turbine/Jet Engine (Simple Cycle Operation)
5250 | Other Controls and instrumentation Problems A | Gas Turbine | Miscellaneous (Gas Turbine) | SF | Startup Failure | 2018 | Gas | GG | 300 | Gas Turbine/Jet Engine (Simple Cycle Operation) | MRO | Winter | 5047.0166 | 37.9 | 1 | 1 | 5250-Other Controls and instrumentation Problems A | SF-Startup Failure | 300-Gas Turbine/Jet Engine (Simple Cycle Operation)
5250 | Other Controls and instrumentation Problems A | Gas Turbine | Miscellaneous (Gas Turbine) | SF | Startup Failure | 2018 | Oil | DI | 300 | Gas Turbine/Jet Engine (Simple Cycle Operation) | WECC | Off-Peak | 70 | 50 | 1 | 1 | 5250-Other Controls and instrumentation Problems A | SF-Startup Failure | 300-Gas Turbine/Jet Engine (Simple Cycle Operation)
5250 | Other Controls and instrumentation Problems A | Gas Turbine | Miscellaneous (Gas Turbine) | U1 | Forced - Immediate | 2018 | Gas | GG | 300 | Gas Turbine/Jet Engine (Simple Cycle Operation) | WECC | Off-Peak | 121.9167 | 19 | 1 | 1 | 5250-Other Controls and instrumentation Problems A | U1-Forced - Immediate | 300-Gas Turbine/Jet Engine (Simple Cycle Operation)
5250 | Other Controls and instrumentation Problems A | Gas Turbine | Miscellaneous (Gas Turbine) | U1 | Forced - Immediate | 2018 | Gas | GG | 300 | Gas Turbine/Jet Engine (Simple Cycle Operation) | SERC | Off-Peak | 452.2666 | 212 | 1 | 1 | 5250-Other Controls and instrumentation Problems A | U1-Forced - Immediate | 300-Gas Turbine/Jet Engine (Simple Cycle Operation)
5250 | Other Controls and instrumentation Problems A | Gas Turbine | Miscellaneous (Gas Turbine) | U1 | Forced - Immediate | 2018 | Gas | GG | 300 | Gas Turbine/Jet Engine (Simple Cycle Operation) | RFC | Off-Peak | 1799.2333 | 77 | 1 | 1 | 5250-Other Controls and instrumentation Problems A | U1-Forced - Immediate | 300-Gas Turbine/Jet Engine (Simple Cycle Operation)
5250 | Other Controls and instrumentation Problems A | Gas Turbine | Miscellaneous (Gas Turbine) | U1 | Forced - Immediate | 2018 | Gas | GG | 300 | Gas Turbine/Jet Engine (Simple Cycle Operation) | SERC | Off-Peak | 9873.1333 | 54.8 | 1 | 1 | 5250-Other Controls and instrumentation Problems A | U1-Forced - Immediate | 300-Gas Turbine/Jet Engine (Simple Cycle Operation)
5250 | Other Controls and instrumentation Problems A | Gas Turbine | Miscellaneous (Gas Turbine) | U1 | Forced - Immediate | 2018 | Gas | GG | 300 | Gas Turbine/Jet Engine (Simple Cycle Operation) | WECC | Summer | 12.47 | 25.8 | 1 | 1 | 5250-Other Controls and instrumentation Problems A | U1-Forced - Immediate | 300-Gas Turbine/Jet Engine (Simple Cycle Operation)
5250 | Other Controls and instrumentation Problems A | Gas Turbine | Miscellaneous (Gas Turbine) | U1 | Forced - Immediate | 2018 | Gas | GG | 300 | Gas Turbine/Jet Engine (Simple Cycle Operation) | TRE | Summer | 13.6166 | 43 | 1 | 1 | 5250-Other Controls and instrumentation Problems A | U1-Forced - Immediate | 300-Gas Turbine/Jet Engine (Simple Cycle Operation)
5250 | Other Controls and instrumentation Problems A | Gas Turbine | Miscellaneous (Gas Turbine) | U1 | Forced - Immediate | 2018 | Gas | GG | 300 | Gas Turbine/Jet Engine (Simple Cycle Operation) | RFC | Summer | 56.4 | 72 | 1 | 1 | 5250-Other Controls and instrumentation Problems A | U1-Forced - Immediate | 300-Gas Turbine/Jet Engine (Simple Cycle Operation)
5250 | Other Controls and instrumentation Problems A | Gas Turbine | Miscellaneous (Gas Turbine) | U1 | Forced - Immediate | 2018 | Gas | GG | 300 | Gas Turbine/Jet Engine (Simple Cycle Operation) | TRE | Summer | 3870.6666 | 80 | 1 | 1 | 5250-Other Controls and instrumentation Problems A | U1-Forced - Immediate | 300-Gas Turbine/Jet Engine (Simple Cycle Operation)
5250 | Other Controls and instrumentation Problems A | Gas Turbine | Miscellaneous (Gas Turbine) | U1 | Forced - Immediate | 2018 | Gas | GG | 300 | Gas Turbine/Jet Engine (Simple Cycle Operation) | WECC | Summer | 6639.35 | 73 | 1 | 1 | 5250-Other Controls and instrumentation Problems A | U1-Forced - Immediate | 300-Gas Turbine/Jet Engine (Simple Cycle Operation)
5250 | Other Controls and instrumentation Problems A | Gas Turbine | Miscellaneous (Gas Turbine) | U1 | Forced - Immediate | 2018 | Gas | GG | 300 | Gas Turbine/Jet Engine (Simple Cycle Operation) | NPCC | Winter | 46.2733 | 63.1 | 1 | 2 | 5250-Other Controls and instrumentation Problems A | U1-Forced - Immediate | 300-Gas Turbine/Jet Engine (Simple Cycle Operation)
5250 | Other Controls and instrumentation Problems A | Gas Turbine | Miscellaneous (Gas Turbine) | U1 | Forced - Immediate | 2018 | Gas | GG | 300 | Gas Turbine/Jet Engine (Simple Cycle Operation) | NPCC | Winter | 60 | 45 | 1 | 1 | 5250-Other Controls and instrumentation Problems A | U1-Forced - Immediate | 300-Gas Turbine/Jet Engine (Simple Cycle Operation)
5250 | Other Controls and instrumentation Problems A | Gas Turbine | Miscellaneous (Gas Turbine) | U1 | Forced - Immediate | 2018 | Gas | GG | 300 | Gas Turbine/Jet Engine (Simple Cycle Operation) | RFC | Winter | 169.4 | 42 | 1 | 1 | 5250-Other Controls and instrumentation Problems A | U1-Forced - Immediate | 300-Gas Turbine/Jet Engine (Simple Cycle Operation)
5250 | Other Controls and instrumentation Problems A | Gas Turbine | Miscellaneous (Gas Turbine) | U1 | Forced - Immediate | 2018 | Gas | GG | 300 | Gas Turbine/Jet Engine (Simple Cycle Operation) | WECC | Winter | 230.175 | 49.5 | 1 | 1 | 5250-Other Controls and instrumentation Problems A | U1-Forced - Immediate | 300-Gas Turbine/Jet Engine (Simple Cycle Operation)
5250 | Other Controls and instrumentation Problems A | Gas Turbine | Miscellaneous (Gas Turbine) | U1 | Forced - Immediate | 2018 | Oil | DI | 300 | Gas Turbine/Jet Engine (Simple Cycle Operation) | RFC | Off-Peak | 19.55 | 17 | 2 | 2 | 5250-Other Controls and instrumentation Problems A | U1-Forced - Immediate | 300-Gas Turbine/Jet Engine (Simple Cycle Operation)
5250 | Other Controls and instrumentation Problems A | Gas Turbine | Miscellaneous (Gas Turbine) | U1 | Forced - Immediate | 2018 | Oil | DI | 300 | Gas Turbine/Jet Engine (Simple Cycle Operation) | RFC | Off-Peak | 129.7667 | 17 | 3 | 3 | 5250-Other Controls and instrumentation Problems A | U1-Forced - Immediate | 300-Gas Turbine/Jet Engine (Simple Cycle Operation)
5250 | Other Controls and instrumentation Problems A | Gas Turbine | Miscellaneous (Gas Turbine) | U1 | Forced - Immediate | 2018 | Oil | DI | 300 | Gas Turbine/Jet Engine (Simple Cycle Operation) | RFC | Off-Peak | 1545.95 | 49 | 6 | 6 | 5250-Other Controls and instrumentation Problems A | U1-Forced - Immediate | 300-Gas Turbine/Jet Engine (Simple Cycle Operation)
5250 | Other Controls and instrumentation Problems A | Gas Turbine | Miscellaneous (Gas Turbine) | U1 | Forced - Immediate | 2018 | Oil | DI | 300 | Gas Turbine/Jet Engine (Simple Cycle Operation) | RFC | Summer | 64.8 | 54 | 1 | 1 | 5250-Other Controls and instrumentation Problems A | U1-Forced - Immediate | 300-Gas Turbine/Jet Engine (Simple Cycle Operation)
5250 | Other Controls and instrumentation Problems A | Gas Turbine | Miscellaneous (Gas Turbine) | D1 | Forced - Immediate | 2018 | Gas | GG | 300 | Gas Turbine/Jet Engine (Simple Cycle Operation) | RFC | Off-Peak | 17.5426 | 131.57 | 1 | 1 | 5250-Other Controls and instrumentation Problems A | D1-Forced - Immediate | 300-Gas Turbine/Jet Engine (Simple Cycle Operation)
5250 | Other Controls and instrumentation Problems A | Gas Turbine | Miscellaneous (Gas Turbine) | D1 | Forced - Immediate | 2018 | Gas | GG | 300 | Gas Turbine/Jet Engine (Simple Cycle Operation) | WECC | Off-Peak | 51.5 | 30 | 1 | 1 | 5250-Other Controls and instrumentation Problems A | D1-Forced - Immediate | 300-Gas Turbine/Jet Engine (Simple Cycle Operation)
5250 | Other Controls and instrumentation Problems A | Gas Turbine | Miscellaneous (Gas Turbine) | D1 | Forced - Immediate | 2018 | Gas | GG | 300 | Gas Turbine/Jet Engine (Simple Cycle Operation) | NPCC | Summer | 3.6167 | 21.7 | 1 | 1 | 5250-Other Controls and instrumentation Problems A | D1-Forced - Immediate | 300-Gas Turbine/Jet Engine (Simple Cycle Operation)
5250 | Other Controls and instrumentation Problems A | Gas Turbine | Miscellaneous (Gas Turbine) | D1 | Forced - Immediate | 2018 | Gas | GG | 300 | Gas Turbine/Jet Engine (Simple Cycle Operation) | WECC | Summer | 56.768 | 26.61 | 1 | 1 | 5250-Other Controls and instrumentation Problems A | D1-Forced - Immediate | 300-Gas Turbine/Jet Engine (Simple Cycle Operation)
5250 | Other Controls and instrumentation Problems A | Gas Turbine | Miscellaneous (Gas Turbine) | D1 | Forced - Immediate | 2018 | Oil | DI | 300 | Gas Turbine/Jet Engine (Simple Cycle Operation) | RFC | Winter | 42.295 | 38.45 | 1 | 1 | 5250-Other Controls and instrumentation Problems A | D1-Forced - Immediate | 300-Gas Turbine/Jet Engine (Simple Cycle Operation)
5250 | Other Controls and instrumentation Problems A | Gas Turbine | Miscellaneous (Gas Turbine) | SF | Startup Failure | 2018 | Gas | GG | 300 | Gas Turbine/Jet Engine (Simple Cycle Operation) | SERC | Off-Peak | 7.85 | 157 | 1 | 1 | 5250-Other Controls and instrumentation Problems A | SF-Startup Failure | 300-Gas Turbine/Jet Engine (Simple Cycle Operation)
5250 | Other Controls and instrumentation Problems A | Gas Turbine | Miscellaneous (Gas Turbine) | SF | Startup Failure | 2018 | Gas | GG | 300 | Gas Turbine/Jet Engine (Simple Cycle Operation) | MRO | Winter | 18399.78 | 75.6 | 1 | 1 | 5250-Other Controls and instrumentation Problems A | SF-Startup Failure | 300-Gas Turbine/Jet Engine (Simple Cycle Operation)
5250 | Other Controls and instrumentation Problems A | Gas Turbine | Miscellaneous (Gas Turbine) | SF | Startup Failure | 2018 | Oil | DI | 300 | Gas Turbine/Jet Engine (Simple Cycle Operation) | NPCC | Off-Peak | 56.1217 | 22.3 | 1 | 1 | 5250-Other Controls and instrumentation Problems A | SF-Startup Failure | 300-Gas Turbine/Jet Engine (Simple Cycle Operation)
5250 | Other Controls and instrumentation Problems A | Gas Turbine | Miscellaneous (Gas Turbine) | U1 | Forced - Immediate | 2018 | Gas | GG | 300 | Gas Turbine/Jet Engine (Simple Cycle Operation) | WECC | Off-Peak | 1.6667 | 20 | 1 | 1 | 5250-Other Controls and instrumentation Problems A | U1-Forced - Immediate | 300-Gas Turbine/Jet Engine (Simple Cycle Operation)
5250 | Other Controls and instrumentation Problems A | Gas Turbine | Miscellaneous (Gas Turbine) | U1 | Forced - Immediate | 2018 | Gas | GG | 300 | Gas Turbine/Jet Engine (Simple Cycle Operation) | NPCC | Off-Peak | 18.7833 | 49 | 1 | 1 | 5250-Other Controls and instrumentation Problems A | U1-Forced - Immediate | 300-Gas Turbine/Jet Engine (Simple Cycle Operation)
5250 | Other Controls and instrumentation Problems A | Gas Turbine | Miscellaneous (Gas Turbine) | U1 | Forced - Immediate | 2018 | Gas | GG | 300 | Gas Turbine/Jet Engine (Simple Cycle Operation) | SERC | Off-Peak | 21.125 | 19.5 | 1 | 1 | 5250-Other Controls and instrumentation Problems A | U1-Forced - Immediate | 300-Gas Turbine/Jet Engine (Simple Cycle Operation)
5250 | Other Controls and instrumentation Problems A | Gas Turbine | Miscellaneous (Gas Turbine) | U1 | Forced - Immediate | 2018 | Gas | GG | 300 | Gas Turbine/Jet Engine (Simple Cycle Operation) | RFC | Off-Peak | 111.0832 | 155 | 1 | 1 | 5250-Other Controls and instrumentation Problems A | U1-Forced - Immediate | 300-Gas Turbine/Jet Engine (Simple Cycle Operation)
5250 | Other Controls and instrumentation Problems A | Gas Turbine | Miscellaneous (Gas Turbine) | U1 | Forced - Immediate | 2018 | Gas | GG | 300 | Gas Turbine/Jet Engine (Simple Cycle Operation) | NPCC | Off-Peak | 133.66 | 49.2 | 1 | 1 | 5250-Other Controls and instrumentation Problems A | U1-Forced - Immediate | 300-Gas Turbine/Jet Engine (Simple Cycle Operation)
5250 | Other Controls and instrumentation Problems A | Gas Turbine | Miscellaneous (Gas Turbine) | U1 | Forced - Immediate | 2018 | Gas | GG | 300 | Gas Turbine/Jet Engine (Simple Cycle Operation) | MRO | Summer | 8.6666 | 52 | 1 | 1 | 5250-Other Controls and instrumentation Problems A | U1-Forced - Immediate | 300-Gas Turbine/Jet Engine (Simple Cycle Operation)
5250 | Other Controls and instrumentation Problems A | Gas Turbine | Miscellaneous (Gas Turbine) | U1 | Forced - Immediate | 2018 | Gas | GG | 300 | Gas Turbine/Jet Engine (Simple Cycle Operation) | SERC | Summer | 5024 | 157 | 1 | 1 | 5250-Other Controls and instrumentation Problems A | U1-Forced - Immediate | 300-Gas Turbine/Jet Engine (Simple Cycle Operation)
5250 | Other Controls and instrumentation Problems A | Gas Turbine | Miscellaneous (Gas Turbine) | U1 | Forced - Immediate | 2018 | Gas | GG | 300 | Gas Turbine/Jet Engine (Simple Cycle Operation) | MRO | Summer | 199080 | 70 | 1 | 1 | 5250-Other Controls and instrumentation Problems A | U1-Forced - Immediate | 300-Gas Turbine/Jet Engine (Simple Cycle Operation)
5250 | Other Controls and instrumentation Problems A | Gas Turbine | Miscellaneous (Gas Turbine) | U1 | Forced - Immediate | 2018 | Gas | GG | 300 | Gas Turbine/Jet Engine (Simple Cycle Operation) | NPCC | Winter | 13.4116 | 61.9 | 1 | 1 | 5250-Other Controls and instrumentation Problems A | U1-Forced - Immediate | 300-Gas Turbine/Jet Engine (Simple Cycle Operation)
5250 | Other Controls and instrumentation Problems A | Gas Turbine | Miscellaneous (Gas Turbine) | U1 | Forced - Immediate | 2018 | Gas | GG | 300 | Gas Turbine/Jet Engine (Simple Cycle Operation) | RFC | Winter | 16.2 | 54 | 1 | 1 | 5250-Other Controls and instrumentation Problems A | U1-Forced - Immediate | 300-Gas Turbine/Jet Engine (Simple Cycle Operation)
5250 | Other Controls and instrumentation Problems A | Gas Turbine | Miscellaneous (Gas Turbine) | U1 | Forced - Immediate | 2018 | Gas | GG | 300 | Gas Turbine/Jet Engine (Simple Cycle Operation) | RFC | Winter | 245.7 | 42 | 1 | 1 | 5250-Other Controls and instrumentation Problems A | U1-Forced - Immediate | 300-Gas Turbine/Jet Engine (Simple Cycle Operation)
5250 | Other Controls and instrumentation Problems A | Gas Turbine | Miscellaneous (Gas Turbine) | U1 | Forced - Immediate | 2018 | Gas | GG | 300 | Gas Turbine/Jet Engine (Simple Cycle Operation) | TRE | Winter | 923.1666 | 58 | 1 | 1 | 5250-Other Controls and instrumentation Problems A | U1-Forced - Immediate | 300-Gas Turbine/Jet Engine (Simple Cycle Operation)
5250 | Other Controls and instrumentation Problems A | Gas Turbine | Miscellaneous (Gas Turbine) | U1 | Forced - Immediate | 2018 | Gas | GG | 300 | Gas Turbine/Jet Engine (Simple Cycle Operation) | SERC | Winter | 5917.1333 | 92 | 2 | 2 | 5250-Other Controls and instrumentation Problems A | U1-Forced - Immediate | 300-Gas Turbine/Jet Engine (Simple Cycle Operation)
5250 | Other Controls and instrumentation Problems A | Gas Turbine | Miscellaneous (Gas Turbine) | U1 | Forced - Immediate | 2018 | Gas | GG | 300 | Gas Turbine/Jet Engine (Simple Cycle Operation) | SERC | Winter | 5940.1333 | 92 | 1 | 1 | 5250-Other Controls and instrumentation Problems A | U1-Forced - Immediate | 300-Gas Turbine/Jet Engine (Simple Cycle Operation)
5250 | Other Controls and instrumentation Problems A | Gas Turbine | Miscellaneous (Gas Turbine) | U1 | Forced - Immediate | 2018 | Oil | DI | 300 | Gas Turbine/Jet Engine (Simple Cycle Operation) | RFC | Off-Peak | 17.3333 | 52 | 1 | 1 | 5250-Other Controls and instrumentation Problems A | U1-Forced - Immediate | 300-Gas Turbine/Jet Engine (Simple Cycle Operation)
5250 | Other Controls and instrumentation Problems A | Gas Turbine | Miscellaneous (Gas Turbine) | U1 | Forced - Immediate | 2018 | Oil | DI | 300 | Gas Turbine/Jet Engine (Simple Cycle Operation) | RFC | Off-Peak | 150.8 | 52 | 1 | 1 | 5250-Other Controls and instrumentation Problems A | U1-Forced - Immediate | 300-Gas Turbine/Jet Engine (Simple Cycle Operation)
5250 | Other Controls and instrumentation Problems A | Gas Turbine | Miscellaneous (Gas Turbine) | U1 | Forced - Immediate | 2018 | Oil | DI | 300 | Gas Turbine/Jet Engine (Simple Cycle Operation) | RFC | Off-Peak | 700 | 48 | 1 | 1 | 5250-Other Controls and instrumentation Problems A | U1-Forced - Immediate | 300-Gas Turbine/Jet Engine (Simple Cycle Operation)
5250 | Other Controls and instrumentation Problems A | Gas Turbine | Miscellaneous (Gas Turbine) | U1 | Forced - Immediate | 2018 | Oil | DI | 300 | Gas Turbine/Jet Engine (Simple Cycle Operation) | RFC | Off-Peak | 933.3333 | 64 | 1 | 1 | 5250-Other Controls and instrumentation Problems A | U1-Forced - Immediate | 300-Gas Turbine/Jet Engine (Simple Cycle Operation)
5250 | Other Controls and instrumentation Problems A | Gas Turbine | Miscellaneous (Gas Turbine) | U1 | Forced - Immediate | 2018 | Oil | DI | 300 | Gas Turbine/Jet Engine (Simple Cycle Operation) | RFC | Off-Peak | 2019.2 | 64 | 1 | 1 | 5250-Other Controls and instrumentation Problems A | U1-Forced - Immediate | 300-Gas Turbine/Jet Engine (Simple Cycle Operation)
5250 | Other Controls and instrumentation Problems A | Gas Turbine | Miscellaneous (Gas Turbine) | D1 | Forced - Immediate | 2018 | Oil | DI | 300 | Gas Turbine/Jet Engine (Simple Cycle Operation) | WECC | Winter | 71.4 | 28 | 1 | 1 | 5250-Other Controls and instrumentation Problems A | D1-Forced - Immediate | 300-Gas Turbine/Jet Engine (Simple Cycle Operation)
5250 | Other Controls and instrumentation Problems A | Gas Turbine | Miscellaneous (Gas Turbine) | SF | Startup Failure | 2018 | Gas | GG | 300 | Gas Turbine/Jet Engine (Simple Cycle Operation) | TRE | Off-Peak | 13.3333 | 80 | 1 | 1 | 5250-Other Controls and instrumentation Problems A | SF-Startup Failure | 300-Gas Turbine/Jet Engine (Simple Cycle Operation)
5250 | Other Controls and instrumentation Problems A | Gas Turbine | Miscellaneous (Gas Turbine) | SF | Startup Failure | 2018 | Gas | GG | 300 | Gas Turbine/Jet Engine (Simple Cycle Operation) | MRO | Off-Peak | 57.6 | 48 | 1 | 1 | 5250-Other Controls and instrumentation Problems A | SF-Startup Failure | 300-Gas Turbine/Jet Engine (Simple Cycle Operation)
5250 | Other Controls and instrumentation Problems A | Gas Turbine | Miscellaneous (Gas Turbine) | SF | Startup Failure | 2018 | Gas | GG | 300 | Gas Turbine/Jet Engine (Simple Cycle Operation) | MRO | Off-Peak | 2419.2 | 153.6 | 1 | 1 | 5250-Other Controls and instrumentation Problems A | SF-Startup Failure | 300-Gas Turbine/Jet Engine (Simple Cycle Operation)
5250 | Other Controls and instrumentation Problems A | Gas Turbine | Miscellaneous (Gas Turbine) | SF | Startup Failure | 2018 | Gas | GG | 300 | Gas Turbine/Jet Engine (Simple Cycle Operation) | SERC | Summer | 15.5958 | 49.25 | 1 | 1 | 5250-Other Controls and instrumentation Problems A | SF-Startup Failure | 300-Gas Turbine/Jet Engine (Simple Cycle Operation)
5250 | Other Controls and instrumentation Problems A | Gas Turbine | Miscellaneous (Gas Turbine) | SF | Startup Failure | 2018 | Gas | GG | 300 | Gas Turbine/Jet Engine (Simple Cycle Operation) | SERC | Summer | 363.5333 | 82 | 1 | 1 | 5250-Other Controls and instrumentation Problems A | SF-Startup Failure | 300-Gas Turbine/Jet Engine (Simple Cycle Operation)
5250 | Other Controls and instrumentation Problems A | Gas Turbine | Miscellaneous (Gas Turbine) | SF | Startup Failure | 2018 | Gas | GG | 300 | Gas Turbine/Jet Engine (Simple Cycle Operation) | SERC | Summer | 1106.6666 | 83 | 1 | 1 | 5250-Other Controls and instrumentation Problems A | SF-Startup Failure | 300-Gas Turbine/Jet Engine (Simple Cycle Operation)
5250 | Other Controls and instrumentation Problems A | Gas Turbine | Miscellaneous (Gas Turbine) | SF | Startup Failure | 2018 | Gas | GG | 300 | Gas Turbine/Jet Engine (Simple Cycle Operation) | TRE | Winter | 61.3333 | 80 | 1 | 1 | 5250-Other Controls and instrumentation Problems A | SF-Startup Failure | 300-Gas Turbine/Jet Engine (Simple Cycle Operation)
5250 | Other Controls and instrumentation Problems A | Gas Turbine | Miscellaneous (Gas Turbine) | SF | Startup Failure | 2018 | Gas | GG | 300 | Gas Turbine/Jet Engine (Simple Cycle Operation) | SERC | Winter | 191.3333 | 82 | 1 | 1 | 5250-Other Controls and instrumentation Problems A | SF-Startup Failure | 300-Gas Turbine/Jet Engine (Simple Cycle Operation)
5250 | Other Controls and instrumentation Problems A | Gas Turbine | Miscellaneous (Gas Turbine) | SF | Startup Failure | 2018 | Oil | DI | 300 | Gas Turbine/Jet Engine (Simple Cycle Operation) | NPCC | Summer | 27.28 | 17.6 | 1 | 1 | 5250-Other Controls and instrumentation Problems A | SF-Startup Failure | 300-Gas Turbine/Jet Engine (Simple Cycle Operation)
5250 | Other Controls and instrumentation Problems A | Gas Turbine | Miscellaneous (Gas Turbine) | SF | Startup Failure | 2018 | Oil | DI | 300 | Gas Turbine/Jet Engine (Simple Cycle Operation) | NPCC | Winter | 26.3333 | 79 | 1 | 1 | 5250-Other Controls and instrumentation Problems A | SF-Startup Failure | 300-Gas Turbine/Jet Engine (Simple Cycle Operation)
5250 | Other Controls and instrumentation Problems A | Gas Turbine | Miscellaneous (Gas Turbine) | SF | Startup Failure | 2018 | Oil | DI | 300 | Gas Turbine/Jet Engine (Simple Cycle Operation) | WECC | Winter | 95 | 50 | 1 | 1 | 5250-Other Controls and instrumentation Problems A | SF-Startup Failure | 300-Gas Turbine/Jet Engine (Simple Cycle Operation)
5250 | Other Controls and instrumentation Problems A | Gas Turbine | Miscellaneous (Gas Turbine) | U1 | Forced - Immediate | 2018 | Gas | GG | 300 | Gas Turbine/Jet Engine (Simple Cycle Operation) | NPCC | Off-Peak | 9.75 | 45 | 1 | 1 | 5250-Other Controls and instrumentation Problems A | U1-Forced - Immediate | 300-Gas Turbine/Jet Engine (Simple Cycle Operation)
5250 | Other Controls and instrumentation Problems A | Gas Turbine | Miscellaneous (Gas Turbine) | U1 | Forced - Immediate | 2018 | Gas | GG | 300 | Gas Turbine/Jet Engine (Simple Cycle Operation) | SERC | Off-Peak | 73 | 73 | 1 | 1 | 5250-Other Controls and instrumentation Problems A | U1-Forced - Immediate | 300-Gas Turbine/Jet Engine (Simple Cycle Operation)
5250 | Other Controls and instrumentation Problems A | Gas Turbine | Miscellaneous (Gas Turbine) | U1 | Forced - Immediate | 2018 | Gas | GG | 300 | Gas Turbine/Jet Engine (Simple Cycle Operation) | SERC | Off-Peak | 549.5 | 157 | 1 | 1 | 5250-Other Controls and instrumentation Problems A | U1-Forced - Immediate | 300-Gas Turbine/Jet Engine (Simple Cycle Operation)
5250 | Other Controls and instrumentation Problems A | Gas Turbine | Miscellaneous (Gas Turbine) | U1 | Forced - Immediate | 2018 | Gas | GG | 300 | Gas Turbine/Jet Engine (Simple Cycle Operation) | RFC | Summer | 7.7 | 42 | 1 | 1 | 5250-Other Controls and instrumentation Problems A | U1-Forced - Immediate | 300-Gas Turbine/Jet Engine (Simple Cycle Operation)
5250 | Other Controls and instrumentation Problems A | Gas Turbine | Miscellaneous (Gas Turbine) | U1 | Forced - Immediate | 2018 | Gas | GG | 300 | Gas Turbine/Jet Engine (Simple Cycle Operation) | WECC | Summer | 46.2333 | 73 | 1 | 1 | 5250-Other Controls and instrumentation Problems A | U1-Forced - Immediate | 300-Gas Turbine/Jet Engine (Simple Cycle Operation)
5250 | Other Controls and instrumentation Problems A | Gas Turbine | Miscellaneous (Gas Turbine) | U1 | Forced - Immediate | 2018 | Gas | GG | 300 | Gas Turbine/Jet Engine (Simple Cycle Operation) | SERC | Summer | 54 | 54 | 1 | 1 | 5250-Other Controls and instrumentation Problems A | U1-Forced - Immediate | 300-Gas Turbine/Jet Engine (Simple Cycle Operation)
5250 | Other Controls and instrumentation Problems A | Gas Turbine | Miscellaneous (Gas Turbine) | U1 | Forced - Immediate | 2018 | Gas | GG | 300 | Gas Turbine/Jet Engine (Simple Cycle Operation) | SERC | Summer | 100.59 | 47.9 | 1 | 1 | 5250-Other Controls and instrumentation Problems A | U1-Forced - Immediate | 300-Gas Turbine/Jet Engine (Simple Cycle Operation)
5250 | Other Controls and instrumentation Problems A | Gas Turbine | Miscellaneous (Gas Turbine) | U1 | Forced - Immediate | 2018 | Gas | GG | 300 | Gas Turbine/Jet Engine (Simple Cycle Operation) | SERC | Summer | 109.9 | 157 | 1 | 1 | 5250-Other Controls and instrumentation Problems A | U1-Forced - Immediate | 300-Gas Turbine/Jet Engine (Simple Cycle Operation)
5250 | Other Controls and instrumentation Problems A | Gas Turbine | Miscellaneous (Gas Turbine) | U1 | Forced - Immediate | 2018 | Gas | GG | 300 | Gas Turbine/Jet Engine (Simple Cycle Operation) | RFC | Summer | 3385.8 | 162 | 1 | 1 | 5250-Other Controls and instrumentation Problems A | U1-Forced - Immediate | 300-Gas Turbine/Jet Engine (Simple Cycle Operation)
5250 | Other Controls and instrumentation Problems A | Gas Turbine | Miscellaneous (Gas Turbine) | U1 | Forced - Immediate | 2018 | Gas | GG | 300 | Gas Turbine/Jet Engine (Simple Cycle Operation) | SERC | Summer | 5338 | 157 | 1 | 1 | 5250-Other Controls and instrumentation Problems A | U1-Forced - Immediate | 300-Gas Turbine/Jet Engine (Simple Cycle Operation)
5250 | Other Controls and instrumentation Problems A | Gas Turbine | Miscellaneous (Gas Turbine) | U1 | Forced - Immediate | 2018 | Gas | GG | 300 | Gas Turbine/Jet Engine (Simple Cycle Operation) | SERC | Winter | 49.7166 | 157 | 1 | 1 | 5250-Other Controls and instrumentation Problems A | U1-Forced - Immediate | 300-Gas Turbine/Jet Engine (Simple Cycle Operation)
5250 | Other Controls and instrumentation Problems A | Gas Turbine | Miscellaneous (Gas Turbine) | U1 | Forced - Immediate | 2018 | Gas | GG | 300 | Gas Turbine/Jet Engine (Simple Cycle Operation) | RFC | Winter | 326.2 | 42 | 1 | 1 | 5250-Other Controls and instrumentation Problems A | U1-Forced - Immediate | 300-Gas Turbine/Jet Engine (Simple Cycle Operation)
5250 | Other Controls and instrumentation Problems A | Gas Turbine | Miscellaneous (Gas Turbine) | U1 | Forced - Immediate | 2018 | Gas | GG | 300 | Gas Turbine/Jet Engine (Simple Cycle Operation) | RFC | Winter | 11310.6 | 42 | 1 | 1 | 5250-Other Controls and instrumentation Problems A | U1-Forced - Immediate | 300-Gas Turbine/Jet Engine (Simple Cycle Operation)
5250 | Other Controls and instrumentation Problems A | Gas Turbine | Miscellaneous (Gas Turbine) | U1 | Forced - Immediate | 2018 | Gas | GG | 300 | Gas Turbine/Jet Engine (Simple Cycle Operation) | SERC | Winter | 12525.8 | 92 | 1 | 1 | 5250-Other Controls and instrumentation Problems A | U1-Forced - Immediate | 300-Gas Turbine/Jet Engine (Simple Cycle Operation)
5250 | Other Controls and instrumentation Problems A | Gas Turbine | Miscellaneous (Gas Turbine) | U1 | Forced - Immediate | 2018 | Gas | GG | 300 | Gas Turbine/Jet Engine (Simple Cycle Operation) | MRO | Winter | 17284.4666 | 101 | 1 | 1 | 5250-Other Controls and instrumentation Problems A | U1-Forced - Immediate | 300-Gas Turbine/Jet Engine (Simple Cycle Operation)
5250 | Other Controls and instrumentation Problems A | Gas Turbine | Miscellaneous (Gas Turbine) | U1 | Forced - Immediate | 2018 | Oil | DI | 300 | Gas Turbine/Jet Engine (Simple Cycle Operation) | NPCC | Off-Peak | 18.8 | 47 | 1 | 1 | 5250-Other Controls and instrumentation Problems A | U1-Forced - Immediate | 300-Gas Turbine/Jet Engine (Simple Cycle Operation)
5250 | Other Controls and instrumentation Problems A | Gas Turbine | Miscellaneous (Gas Turbine) | U1 | Forced - Immediate | 2018 | Oil | DI | 300 | Gas Turbine/Jet Engine (Simple Cycle Operation) | RFC | Off-Peak | 148.75 | 17 | 3 | 3 | 5250-Other Controls and instrumentation Problems A | U1-Forced - Immediate | 300-Gas Turbine/Jet Engine (Simple Cycle Operation)
5250 | Other Controls and instrumentation Problems A | Gas Turbine | Miscellaneous (Gas Turbine) | U1 | Forced - Immediate | 2018 | Oil | DI | 300 | Gas Turbine/Jet Engine (Simple Cycle Operation) | RFC | Summer | 3155.6 | 49 | 2 | 2 | 5250-Other Controls and instrumentation Problems A | U1-Forced - Immediate | 300-Gas Turbine/Jet Engine (Simple Cycle Operation)
5250 | Other Controls and instrumentation Problems A | Gas Turbine | Miscellaneous (Gas Turbine) | D1 | Forced - Immediate | 2018 | Gas | GG | 300 | Gas Turbine/Jet Engine (Simple Cycle Operation) | RFC | Off-Peak | 40.548 | 26.16 | 1 | 1 | 5250-Other Controls and instrumentation Problems A | D1-Forced - Immediate | 300-Gas Turbine/Jet Engine (Simple Cycle Operation)
5250 | Other Controls and instrumentation Problems A | Gas Turbine | Miscellaneous (Gas Turbine) | D1 | Forced - Immediate | 2018 | Gas | GG | 300 | Gas Turbine/Jet Engine (Simple Cycle Operation) | RFC | Summer | 10 | 100 | 1 | 1 | 5250-Other Controls and instrumentation Problems A | D1-Forced - Immediate | 300-Gas Turbine/Jet Engine (Simple Cycle Operation)
5250 | Other Controls and instrumentation Problems A | Gas Turbine | Miscellaneous (Gas Turbine) | D1 | Forced - Immediate | 2018 | Gas | GG | 300 | Gas Turbine/Jet Engine (Simple Cycle Operation) | RFC | Winter | 2492 | 24 | 1 | 1 | 5250-Other Controls and instrumentation Problems A | D1-Forced - Immediate | 300-Gas Turbine/Jet Engine (Simple Cycle Operation)
5250 | Other Controls and instrumentation Problems A | Gas Turbine | Miscellaneous (Gas Turbine) | D1 | Forced - Immediate | 2018 | Oil | DI | 300 | Gas Turbine/Jet Engine (Simple Cycle Operation) | RFC | Winter | 78.177 | 47.38 | 1 | 1 | 5250-Other Controls and instrumentation Problems A | D1-Forced - Immediate | 300-Gas Turbine/Jet Engine (Simple Cycle Operation)
5250 | Other Controls and instrumentation Problems A | Gas Turbine | Miscellaneous (Gas Turbine) | SF | Startup Failure | 2018 | Gas | GG | 300 | Gas Turbine/Jet Engine (Simple Cycle Operation) | SERC | Summer | 6664 | 35 | 1 | 1 | 5250-Other Controls and instrumentation Problems A | SF-Startup Failure | 300-Gas Turbine/Jet Engine (Simple Cycle Operation)
5250 | Other Controls and instrumentation Problems A | Gas Turbine | Miscellaneous (Gas Turbine) | SF | Startup Failure | 2018 | Oil | DI | 300 | Gas Turbine/Jet Engine (Simple Cycle Operation) | SERC | Summer | 10.6 | 53 | 1 | 1 | 5250-Other Controls and instrumentation Problems A | SF-Startup Failure | 300-Gas Turbine/Jet Engine (Simple Cycle Operation)
5250 | Other Controls and instrumentation Problems A | Gas Turbine | Miscellaneous (Gas Turbine) | U1 | Forced - Immediate | 2018 | Gas | GG | 300 | Gas Turbine/Jet Engine (Simple Cycle Operation) | SERC | Off-Peak | 20.5333 | 44 | 1 | 1 | 5250-Other Controls and instrumentation Problems A | U1-Forced - Immediate | 300-Gas Turbine/Jet Engine (Simple Cycle Operation)
5250 | Other Controls and instrumentation Problems A | Gas Turbine | Miscellaneous (Gas Turbine) | U1 | Forced - Immediate | 2018 | Gas | GG | 300 | Gas Turbine/Jet Engine (Simple Cycle Operation) | RFC | Off-Peak | 393.3332 | 200 | 1 | 1 | 5250-Other Controls and instrumentation Problems A | U1-Forced - Immediate | 300-Gas Turbine/Jet Engine (Simple Cycle Operation)
5250 | Other Controls and instrumentation Problems A | Gas Turbine | Miscellaneous (Gas Turbine) | U1 | Forced - Immediate | 2018 | Gas | GG | 300 | Gas Turbine/Jet Engine (Simple Cycle Operation) | SERC | Off-Peak | 834 | 45 | 1 | 1 | 5250-Other Controls and instrumentation Problems A | U1-Forced - Immediate | 300-Gas Turbine/Jet Engine (Simple Cycle Operation)
5250 | Other Controls and instrumentation Problems A | Gas Turbine | Miscellaneous (Gas Turbine) | U1 | Forced - Immediate | 2018 | Gas | GG | 300 | Gas Turbine/Jet Engine (Simple Cycle Operation) | TRE | Summer | 12.1833 | 43 | 1 | 1 | 5250-Other Controls and instrumentation Problems A | U1-Forced - Immediate | 300-Gas Turbine/Jet Engine (Simple Cycle Operation)
5250 | Other Controls and instrumentation Problems A | Gas Turbine | Miscellaneous (Gas Turbine) | U1 | Forced - Immediate | 2018 | Gas | GG | 300 | Gas Turbine/Jet Engine (Simple Cycle Operation) | NPCC | Summer | 189 | 45 | 1 | 1 | 5250-Other Controls and instrumentation Problems A | U1-Forced - Immediate | 300-Gas Turbine/Jet Engine (Simple Cycle Operation)
5250 | Other Controls and instrumentation Problems A | Gas Turbine | Miscellaneous (Gas Turbine) | U1 | Forced - Immediate | 2018 | Gas | GG | 300 | Gas Turbine/Jet Engine (Simple Cycle Operation) | SERC | Summer | 1570 | 157 | 1 | 1 | 5250-Other Controls and instrumentation Problems A | U1-Forced - Immediate | 300-Gas Turbine/Jet Engine (Simple Cycle Operation)
5250 | Other Controls and instrumentation Problems A | Gas Turbine | Miscellaneous (Gas Turbine) | U1 | Forced - Immediate | 2018 | Gas | GG | 300 | Gas Turbine/Jet Engine (Simple Cycle Operation) | MRO | Summer | 4031.1666 | 67 | 1 | 1 | 5250-Other Controls and instrumentation Problems A | U1-Forced - Immediate | 300-Gas Turbine/Jet Engine (Simple Cycle Operation)
5250 | Other Controls and instrumentation Problems A | Gas Turbine | Miscellaneous (Gas Turbine) | U1 | Forced - Immediate | 2018 | Gas | GG | 300 | Gas Turbine/Jet Engine (Simple Cycle Operation) | RFC | Winter | 25.8333 | 50 | 1 | 1 | 5250-Other Controls and instrumentation Problems A | U1-Forced - Immediate | 300-Gas Turbine/Jet Engine (Simple Cycle Operation)
5250 | Other Controls and instrumentation Problems A | Gas Turbine | Miscellaneous (Gas Turbine) | U1 | Forced - Immediate | 2018 | Gas | GG | 300 | Gas Turbine/Jet Engine (Simple Cycle Operation) | RFC | Winter | 180.6 | 42 | 1 | 1 | 5250-Other Controls and instrumentation Problems A | U1-Forced - Immediate | 300-Gas Turbine/Jet Engine (Simple Cycle Operation)
5250 | Other Controls and instrumentation Problems A | Gas Turbine | Miscellaneous (Gas Turbine) | U1 | Forced - Immediate | 2018 | Gas | GG | 300 | Gas Turbine/Jet Engine (Simple Cycle Operation) | WECC | Winter | 312.9 | 42 | 1 | 1 | 5250-Other Controls and instrumentation Problems A | U1-Forced - Immediate | 300-Gas Turbine/Jet Engine (Simple Cycle Operation)
5250 | Other Controls and instrumentation Problems A | Gas Turbine | Miscellaneous (Gas Turbine) | U1 | Forced - Immediate | 2018 | Gas | GG | 300 | Gas Turbine/Jet Engine (Simple Cycle Operation) | WECC | Winter | 2504.6 | 42 | 1 | 1 | 5250-Other Controls and instrumentation Problems A | U1-Forced - Immediate | 300-Gas Turbine/Jet Engine (Simple Cycle Operation)
5250 | Other Controls and instrumentation Problems A | Gas Turbine | Miscellaneous (Gas Turbine) | U1 | Forced - Immediate | 2018 | Oil | DI | 300 | Gas Turbine/Jet Engine (Simple Cycle Operation) | RFC | Off-Peak | 57.5167 | 17 | 3 | 3 | 5250-Other Controls and instrumentation Problems A | U1-Forced - Immediate | 300-Gas Turbine/Jet Engine (Simple Cycle Operation)
5250 | Other Controls and instrumentation Problems A | Gas Turbine | Miscellaneous (Gas Turbine) | U1 | Forced - Immediate | 2018 | Oil | DI | 300 | Gas Turbine/Jet Engine (Simple Cycle Operation) | RFC | Off-Peak | 178.7833 | 17 | 2 | 2 | 5250-Other Controls and instrumentation Problems A | U1-Forced - Immediate | 300-Gas Turbine/Jet Engine (Simple Cycle Operation)
5250 | Other Controls and instrumentation Problems A | Gas Turbine | Miscellaneous (Gas Turbine) | U1 | Forced - Immediate | 2018 | Oil | DI | 300 | Gas Turbine/Jet Engine (Simple Cycle Operation) | RFC | Summer | 27.9 | 54 | 1 | 2 | 5250-Other Controls and instrumentation Problems A | U1-Forced - Immediate | 300-Gas Turbine/Jet Engine (Simple Cycle Operation)
5250 | Other Controls and instrumentation Problems A | Gas Turbine | Miscellaneous (Gas Turbine) | U1 | Forced - Immediate | 2018 | Oil | DI | 300 | Gas Turbine/Jet Engine (Simple Cycle Operation) | RFC | Summer | 194.4 | 54 | 1 | 1 | 5250-Other Controls and instrumentation Problems A | U1-Forced - Immediate | 300-Gas Turbine/Jet Engine (Simple Cycle Operation)
5250 | Other Controls and instrumentation Problems A | Gas Turbine | Miscellaneous (Gas Turbine) | U1 | Forced - Immediate | 2018 | Oil | DI | 300 | Gas Turbine/Jet Engine (Simple Cycle Operation) | NPCC | Winter | 15.6667 | 47 | 1 | 1 | 5250-Other Controls and instrumentation Problems A | U1-Forced - Immediate | 300-Gas Turbine/Jet Engine (Simple Cycle Operation)
5250 | Other Controls and instrumentation Problems A | Gas Turbine | Miscellaneous (Gas Turbine) | U1 | Forced - Immediate | 2018 | Oil | DI | 300 | Gas Turbine/Jet Engine (Simple Cycle Operation) | RFC | Winter | 154.35 | 49 | 1 | 1 | 5250-Other Controls and instrumentation Problems A | U1-Forced - Immediate | 300-Gas Turbine/Jet Engine (Simple Cycle Operation)
5250 | Other Controls and instrumentation Problems A | Gas Turbine | Miscellaneous (Gas Turbine) | D1 | Forced - Immediate | 2018 | Gas | GG | 300 | Gas Turbine/Jet Engine (Simple Cycle Operation) | RFC | Summer | 315.8333 | 25 | 1 | 1 | 5250-Other Controls and instrumentation Problems A | D1-Forced - Immediate | 300-Gas Turbine/Jet Engine (Simple Cycle Operation)
5250 | Other Controls and instrumentation Problems A | Gas Turbine | Miscellaneous (Gas Turbine) | SF | Startup Failure | 2018 | Gas | GG | 300 | Gas Turbine/Jet Engine (Simple Cycle Operation) | TRE | Off-Peak | 6.6666 | 80 | 1 | 1 | 5250-Other Controls and instrumentation Problems A | SF-Startup Failure | 300-Gas Turbine/Jet Engine (Simple Cycle Operation)
5250 | Other Controls and instrumentation Problems A | Gas Turbine | Miscellaneous (Gas Turbine) | SF | Startup Failure | 2018 | Gas | GG | 300 | Gas Turbine/Jet Engine (Simple Cycle Operation) | SERC | Off-Peak | 15.7333 | 118 | 1 | 1 | 5250-Other Controls and instrumentation Problems A | SF-Startup Failure | 300-Gas Turbine/Jet Engine (Simple Cycle Operation)
5250 | Other Controls and instrumentation Problems A | Gas Turbine | Miscellaneous (Gas Turbine) | SF | Startup Failure | 2018 | Gas | GG | 300 | Gas Turbine/Jet Engine (Simple Cycle Operation) | SERC | Off-Peak | 460 | 115 | 1 | 1 | 5250-Other Controls and instrumentation Problems A | SF-Startup Failure | 300-Gas Turbine/Jet Engine (Simple Cycle Operation)
5250 | Other Controls and instrumentation Problems A | Gas Turbine | Miscellaneous (Gas Turbine) | SF | Startup Failure | 2018 | Gas | GG | 300 | Gas Turbine/Jet Engine (Simple Cycle Operation) | SERC | Summer | 18.0583 | 49.25 | 1 | 1 | 5250-Other Controls and instrumentation Problems A | SF-Startup Failure | 300-Gas Turbine/Jet Engine (Simple Cycle Operation)
5250 | Other Controls and instrumentation Problems A | Gas Turbine | Miscellaneous (Gas Turbine) | SF | Startup Failure | 2018 | Gas | GG | 300 | Gas Turbine/Jet Engine (Simple Cycle Operation) | SERC | Summer | 32.0125 | 49.25 | 1 | 1 | 5250-Other Controls and instrumentation Problems A | SF-Startup Failure | 300-Gas Turbine/Jet Engine (Simple Cycle Operation)
5250 | Other Controls and instrumentation Problems A | Gas Turbine | Miscellaneous (Gas Turbine) | SF | Startup Failure | 2018 | Gas | GG | 300 | Gas Turbine/Jet Engine (Simple Cycle Operation) | SERC | Summer | 650.9999 | 180 | 1 | 1 | 5250-Other Controls and instrumentation Problems A | SF-Startup Failure | 300-Gas Turbine/Jet Engine (Simple Cycle Operation)
5250 | Other Controls and instrumentation Problems A | Gas Turbine | Miscellaneous (Gas Turbine) | SF | Startup Failure | 2018 | Oil | DI | 300 | Gas Turbine/Jet Engine (Simple Cycle Operation) | RFC | Winter | 10692 | 54 | 1 | 1 | 5250-Other Controls and instrumentation Problems A | SF-Startup Failure | 300-Gas Turbine/Jet Engine (Simple Cycle Operation)
5250 | Other Controls and instrumentation Problems A | Gas Turbine | Miscellaneous (Gas Turbine) | U1 | Forced - Immediate | 2018 | Gas | GG | 300 | Gas Turbine/Jet Engine (Simple Cycle Operation) | MRO | Off-Peak | 8 | 48 | 1 | 1 | 5250-Other Controls and instrumentation Problems A | U1-Forced - Immediate | 300-Gas Turbine/Jet Engine (Simple Cycle Operation)
5250 | Other Controls and instrumentation Problems A | Gas Turbine | Miscellaneous (Gas Turbine) | U1 | Forced - Immediate | 2018 | Gas | GG | 300 | Gas Turbine/Jet Engine (Simple Cycle Operation) | SERC | Off-Peak | 170.5666 | 43 | 1 | 1 | 5250-Other Controls and instrumentation Problems A | U1-Forced - Immediate | 300-Gas Turbine/Jet Engine (Simple Cycle Operation)
5250 | Other Controls and instrumentation Problems A | Gas Turbine | Miscellaneous (Gas Turbine) | U1 | Forced - Immediate | 2018 | Gas | GG | 300 | Gas Turbine/Jet Engine (Simple Cycle Operation) | RFC | Off-Peak | 270.27 | 200.2 | 1 | 1 | 5250-Other Controls and instrumentation Problems A | U1-Forced - Immediate | 300-Gas Turbine/Jet Engine (Simple Cycle Operation)
5250 | Other Controls and instrumentation Problems A | Gas Turbine | Miscellaneous (Gas Turbine) | U1 | Forced - Immediate | 2018 | Gas | GG | 300 | Gas Turbine/Jet Engine (Simple Cycle Operation) | RFC | Off-Peak | 356.7666 | 139 | 1 | 1 | 5250-Other Controls and instrumentation Problems A | U1-Forced - Immediate | 300-Gas Turbine/Jet Engine (Simple Cycle Operation)
5250 | Other Controls and instrumentation Problems A | Gas Turbine | Miscellaneous (Gas Turbine) | U1 | Forced - Immediate | 2018 | Gas | GG | 300 | Gas Turbine/Jet Engine (Simple Cycle Operation) | RFC | Off-Peak | 627 | 110 | 1 | 1 | 5250-Other Controls and instrumentation Problems A | U1-Forced - Immediate | 300-Gas Turbine/Jet Engine (Simple Cycle Operation)
5250 | Other Controls and instrumentation Problems A | Gas Turbine | Miscellaneous (Gas Turbine) | U1 | Forced - Immediate | 2018 | Gas | GG | 300 | Gas Turbine/Jet Engine (Simple Cycle Operation) | SERC | Off-Peak | 1038.8166 | 157 | 1 | 1 | 5250-Other Controls and instrumentation Problems A | U1-Forced - Immediate | 300-Gas Turbine/Jet Engine (Simple Cycle Operation)
5250 | Other Controls and instrumentation Problems A | Gas Turbine | Miscellaneous (Gas Turbine) | U1 | Forced - Immediate | 2018 | Gas | GG | 300 | Gas Turbine/Jet Engine (Simple Cycle Operation) | WECC | Off-Peak | 10599.1666 | 79 | 1 | 1 | 5250-Other Controls and instrumentation Problems A | U1-Forced - Immediate | 300-Gas Turbine/Jet Engine (Simple Cycle Operation)
5250 | Other Controls and instrumentation Problems A | Gas Turbine | Miscellaneous (Gas Turbine) | U1 | Forced - Immediate | 2018 | Gas | GG | 300 | Gas Turbine/Jet Engine (Simple Cycle Operation) | RFC | Summer | 16.2 | 162 | 1 | 1 | 5250-Other Controls and instrumentation Problems A | U1-Forced - Immediate | 300-Gas Turbine/Jet Engine (Simple Cycle Operation)
5250 | Other Controls and instrumentation Problems A | Gas Turbine | Miscellaneous (Gas Turbine) | U1 | Forced - Immediate | 2018 | Gas | GG | 300 | Gas Turbine/Jet Engine (Simple Cycle Operation) | RFC | Summer | 19.35 | 43 | 1 | 1 | 5250-Other Controls and instrumentation Problems A | U1-Forced - Immediate | 300-Gas Turbine/Jet Engine (Simple Cycle Operation)
5250 | Other Controls and instrumentation Problems A | Gas Turbine | Miscellaneous (Gas Turbine) | U1 | Forced - Immediate | 2018 | Gas | GG | 300 | Gas Turbine/Jet Engine (Simple Cycle Operation) | WECC | Summer | 77 | 70 | 1 | 1 | 5250-Other Controls and instrumentation Problems A | U1-Forced - Immediate | 300-Gas Turbine/Jet Engine (Simple Cycle Operation)
5250 | Other Controls and instrumentation Problems A | Gas Turbine | Miscellaneous (Gas Turbine) | U1 | Forced - Immediate | 2018 | Gas | GG | 300 | Gas Turbine/Jet Engine (Simple Cycle Operation) | MRO | Summer | 94 | 47 | 1 | 1 | 5250-Other Controls and instrumentation Problems A | U1-Forced - Immediate | 300-Gas Turbine/Jet Engine (Simple Cycle Operation)
5250 | Other Controls and instrumentation Problems A | Gas Turbine | Miscellaneous (Gas Turbine) | U1 | Forced - Immediate | 2018 | Gas | GG | 300 | Gas Turbine/Jet Engine (Simple Cycle Operation) | MRO | Summer | 248.2 | 51 | 1 | 1 | 5250-Other Controls and instrumentation Problems A | U1-Forced - Immediate | 300-Gas Turbine/Jet Engine (Simple Cycle Operation)
5250 | Other Controls and instrumentation Problems A | Gas Turbine | Miscellaneous (Gas Turbine) | U1 | Forced - Immediate | 2018 | Gas | GG | 300 | Gas Turbine/Jet Engine (Simple Cycle Operation) | NPCC | Winter | 21.665 | 61.9 | 1 | 1 | 5250-Other Controls and instrumentation Problems A | U1-Forced - Immediate | 300-Gas Turbine/Jet Engine (Simple Cycle Operation)
5250 | Other Controls and instrumentation Problems A | Gas Turbine | Miscellaneous (Gas Turbine) | U1 | Forced - Immediate | 2018 | Oil | DI | 300 | Gas Turbine/Jet Engine (Simple Cycle Operation) | RFC | Off-Peak | 725.6 | 48 | 1 | 1 | 5250-Other Controls and instrumentation Problems A | U1-Forced - Immediate | 300-Gas Turbine/Jet Engine (Simple Cycle Operation)
5250 | Other Controls and instrumentation Problems A | Gas Turbine | Miscellaneous (Gas Turbine) | U1 | Forced - Immediate | 2018 | Oil | DI | 300 | Gas Turbine/Jet Engine (Simple Cycle Operation) | RFC | Off-Peak | 1514.4 | 48 | 1 | 1 | 5250-Other Controls and instrumentation Problems A | U1-Forced - Immediate | 300-Gas Turbine/Jet Engine (Simple Cycle Operation)
5250 | Other Controls and instrumentation Problems A | Gas Turbine | Miscellaneous (Gas Turbine) | U1 | Forced - Immediate | 2018 | Oil | DI | 300 | Gas Turbine/Jet Engine (Simple Cycle Operation) | RFC | Summer | 220 | 20 | 1 | 1 | 5250-Other Controls and instrumentation Problems A | U1-Forced - Immediate | 300-Gas Turbine/Jet Engine (Simple Cycle Operation)
5250 | Other Controls and instrumentation Problems A | Gas Turbine | Miscellaneous (Gas Turbine) | U1 | Forced - Immediate | 2018 | Oil | DI | 300 | Gas Turbine/Jet Engine (Simple Cycle Operation) | RFC | Winter | 839.1167 | 23 | 1 | 1 | 5250-Other Controls and instrumentation Problems A | U1-Forced - Immediate | 300-Gas Turbine/Jet Engine (Simple Cycle Operation)
5250 | Other Controls and instrumentation Problems A | Gas Turbine | Miscellaneous (Gas Turbine) | D1 | Forced - Immediate | 2018 | Gas | GG | 300 | Gas Turbine/Jet Engine (Simple Cycle Operation) | RFC | Off-Peak | 11467.6833 | 71 | 1 | 1 | 5250-Other Controls and instrumentation Problems A | D1-Forced - Immediate | 300-Gas Turbine/Jet Engine (Simple Cycle Operation)
5250 | Other Controls and instrumentation Problems A | Gas Turbine | Miscellaneous (Gas Turbine) | D1 | Forced - Immediate | 2018 | Gas | GG | 300 | Gas Turbine/Jet Engine (Simple Cycle Operation) | WECC | Summer | 283.9199 | 100.8 | 1 | 1 | 5250-Other Controls and instrumentation Problems A | D1-Forced - Immediate | 300-Gas Turbine/Jet Engine (Simple Cycle Operation)
5250 | Other Controls and instrumentation Problems A | Gas Turbine | Miscellaneous (Gas Turbine) | D1 | Forced - Immediate | 2018 | Gas | GG | 300 | Gas Turbine/Jet Engine (Simple Cycle Operation) | RFC | Winter | 167.2 | 24 | 1 | 1 | 5250-Other Controls and instrumentation Problems A | D1-Forced - Immediate | 300-Gas Turbine/Jet Engine (Simple Cycle Operation)
5250 | Other Controls and instrumentation Problems A | Gas Turbine | Miscellaneous (Gas Turbine) | SF | Startup Failure | 2018 | Gas | GG | 300 | Gas Turbine/Jet Engine (Simple Cycle Operation) | NPCC | Off-Peak | 18 | 45 | 1 | 1 | 5250-Other Controls and instrumentation Problems A | SF-Startup Failure | 300-Gas Turbine/Jet Engine (Simple Cycle Operation)
5250 | Other Controls and instrumentation Problems A | Gas Turbine | Miscellaneous (Gas Turbine) | SF | Startup Failure | 2018 | Gas | GG | 300 | Gas Turbine/Jet Engine (Simple Cycle Operation) | SERC | Summer | 94.4 | 118 | 1 | 1 | 5250-Other Controls and instrumentation Problems A | SF-Startup Failure | 300-Gas Turbine/Jet Engine (Simple Cycle Operation)
5250 | Other Controls and instrumentation Problems A | Gas Turbine | Miscellaneous (Gas Turbine) | SF | Startup Failure | 2018 | Gas | GG | 300 | Gas Turbine/Jet Engine (Simple Cycle Operation) | SERC | Winter | 26.8666 | 62 | 1 | 1 | 5250-Other Controls and instrumentation Problems A | SF-Startup Failure | 300-Gas Turbine/Jet Engine (Simple Cycle Operation)
5250 | Other Controls and instrumentation Problems A | Gas Turbine | Miscellaneous (Gas Turbine) | SF | Startup Failure | 2018 | Gas | GG | 300 | Gas Turbine/Jet Engine (Simple Cycle Operation) | NPCC | Winter | 588.8166 | 49 | 1 | 1 | 5250-Other Controls and instrumentation Problems A | SF-Startup Failure | 300-Gas Turbine/Jet Engine (Simple Cycle Operation)
5250 | Other Controls and instrumentation Problems A | Gas Turbine | Miscellaneous (Gas Turbine) | U1 | Forced - Immediate | 2018 | Gas | GG | 300 | Gas Turbine/Jet Engine (Simple Cycle Operation) | RFC | Off-Peak | 8.26 | 11.8 | 1 | 1 | 5250-Other Controls and instrumentation Problems A | U1-Forced - Immediate | 300-Gas Turbine/Jet Engine (Simple Cycle Operation)
5250 | Other Controls and instrumentation Problems A | Gas Turbine | Miscellaneous (Gas Turbine) | U1 | Forced - Immediate | 2018 | Gas | GG | 300 | Gas Turbine/Jet Engine (Simple Cycle Operation) | WECC | Off-Peak | 14.7 | 63 | 1 | 1 | 5250-Other Controls and instrumentation Problems A | U1-Forced - Immediate | 300-Gas Turbine/Jet Engine (Simple Cycle Operation)
5250 | Other Controls and instrumentation Problems A | Gas Turbine | Miscellaneous (Gas Turbine) | U1 | Forced - Immediate | 2018 | Gas | GG | 300 | Gas Turbine/Jet Engine (Simple Cycle Operation) | WECC | Off-Peak | 292 | 40 | 1 | 1 | 5250-Other Controls and instrumentation Problems A | U1-Forced - Immediate | 300-Gas Turbine/Jet Engine (Simple Cycle Operation)
5250 | Other Controls and instrumentation Problems A | Gas Turbine | Miscellaneous (Gas Turbine) | U1 | Forced - Immediate | 2018 | Gas | GG | 300 | Gas Turbine/Jet Engine (Simple Cycle Operation) | SERC | Off-Peak | 345.8 | 114 | 1 | 1 | 5250-Other Controls and instrumentation Problems A | U1-Forced - Immediate | 300-Gas Turbine/Jet Engine (Simple Cycle Operation)
5250 | Other Controls and instrumentation Problems A | Gas Turbine | Miscellaneous (Gas Turbine) | U1 | Forced - Immediate | 2018 | Gas | GG | 300 | Gas Turbine/Jet Engine (Simple Cycle Operation) | SERC | Off-Peak | 487.6 | 212 | 1 | 1 | 5250-Other Controls and instrumentation Problems A | U1-Forced - Immediate | 300-Gas Turbine/Jet Engine (Simple Cycle Operation)
5250 | Other Controls and instrumentation Problems A | Gas Turbine | Miscellaneous (Gas Turbine) | U1 | Forced - Immediate | 2018 | Gas | GG | 300 | Gas Turbine/Jet Engine (Simple Cycle Operation) | MRO | Summer | 65.8833 | 67 | 1 | 1 | 5250-Other Controls and instrumentation Problems A | U1-Forced - Immediate | 300-Gas Turbine/Jet Engine (Simple Cycle Operation)
5250 | Other Controls and instrumentation Problems A | Gas Turbine | Miscellaneous (Gas Turbine) | U1 | Forced - Immediate | 2018 | Gas | GG | 300 | Gas Turbine/Jet Engine (Simple Cycle Operation) | RFC | Summer | 176.4 | 42 | 1 | 1 | 5250-Other Controls and instrumentation Problems A | U1-Forced - Immediate | 300-Gas Turbine/Jet Engine (Simple Cycle Operation)
5250 | Other Controls and instrumentation Problems A | Gas Turbine | Miscellaneous (Gas Turbine) | U1 | Forced - Immediate | 2018 | Gas | GG | 300 | Gas Turbine/Jet Engine (Simple Cycle Operation) | MRO | Summer | 2814 | 67 | 1 | 1 | 5250-Other Controls and instrumentation Problems A | U1-Forced - Immediate | 300-Gas Turbine/Jet Engine (Simple Cycle Operation)
5250 | Other Controls and instrumentation Problems A | Gas Turbine | Miscellaneous (Gas Turbine) | U1 | Forced - Immediate | 2018 | Gas | GG | 300 | Gas Turbine/Jet Engine (Simple Cycle Operation) | RFC | Summer | 4931.2 | 64 | 1 | 1 | 5250-Other Controls and instrumentation Problems A | U1-Forced - Immediate | 300-Gas Turbine/Jet Engine (Simple Cycle Operation)
5250 | Other Controls and instrumentation Problems A | Gas Turbine | Miscellaneous (Gas Turbine) | U1 | Forced - Immediate | 2018 | Gas | GG | 300 | Gas Turbine/Jet Engine (Simple Cycle Operation) | SERC | Winter | 22.8666 | 49 | 1 | 1 | 5250-Other Controls and instrumentation Problems A | U1-Forced - Immediate | 300-Gas Turbine/Jet Engine (Simple Cycle Operation)
5250 | Other Controls and instrumentation Problems A | Gas Turbine | Miscellaneous (Gas Turbine) | U1 | Forced - Immediate | 2018 | Gas | GG | 300 | Gas Turbine/Jet Engine (Simple Cycle Operation) | RFC | Winter | 28.7 | 42 | 1 | 1 | 5250-Other Controls and instrumentation Problems A | U1-Forced - Immediate | 300-Gas Turbine/Jet Engine (Simple Cycle Operation)
5250 | Other Controls and instrumentation Problems A | Gas Turbine | Miscellaneous (Gas Turbine) | U1 | Forced - Immediate | 2018 | Gas | GG | 300 | Gas Turbine/Jet Engine (Simple Cycle Operation) | RFC | Winter | 148.4 | 42 | 1 | 1 | 5250-Other Controls and instrumentation Problems A | U1-Forced - Immediate | 300-Gas Turbine/Jet Engine (Simple Cycle Operation)
5250 | Other Controls and instrumentation Problems A | Gas Turbine | Miscellaneous (Gas Turbine) | U1 | Forced - Immediate | 2018 | Gas | GG | 300 | Gas Turbine/Jet Engine (Simple Cycle Operation) | RFC | Winter | 4667.9999 | 180 | 1 | 1 | 5250-Other Controls and instrumentation Problems A | U1-Forced - Immediate | 300-Gas Turbine/Jet Engine (Simple Cycle Operation)
5250 | Other Controls and instrumentation Problems A | Gas Turbine | Miscellaneous (Gas Turbine) | U1 | Forced - Immediate | 2018 | Gas | GG | 300 | Gas Turbine/Jet Engine (Simple Cycle Operation) | RFC | Winter | 7830.9 | 42 | 1 | 1 | 5250-Other Controls and instrumentation Problems A | U1-Forced - Immediate | 300-Gas Turbine/Jet Engine (Simple Cycle Operation)
5250 | Other Controls and instrumentation Problems A | Gas Turbine | Miscellaneous (Gas Turbine) | U1 | Forced - Immediate | 2018 | Gas | GG | 300 | Gas Turbine/Jet Engine (Simple Cycle Operation) | SERC | Winter | 12472.1333 | 92 | 1 | 1 | 5250-Other Controls and instrumentation Problems A | U1-Forced - Immediate | 300-Gas Turbine/Jet Engine (Simple Cycle Operation)
5250 | Other Controls and instrumentation Problems A | Gas Turbine | Miscellaneous (Gas Turbine) | U1 | Forced - Immediate | 2018 | Gas | OG | 300 | Gas Turbine/Jet Engine (Simple Cycle Operation) | MRO | Off-Peak | 76 | 95 | 1 | 1 | 5250-Other Controls and instrumentation Problems A | U1-Forced - Immediate | 300-Gas Turbine/Jet Engine (Simple Cycle Operation)
5250 | Other Controls and instrumentation Problems A | Gas Turbine | Miscellaneous (Gas Turbine) | U1 | Forced - Immediate | 2018 | Waste Heat | WH | 800 | Miscellaneous | TRE | Summer | 521.3833 | 109 | 1 | 1 | 5250-Other Controls and instrumentation Problems A | U1-Forced - Immediate | 800-Miscellaneous
5250 | Other Controls and instrumentation Problems A | Gas Turbine | Miscellaneous (Gas Turbine) | D1 | Forced - Immediate | 2018 | Gas | GG | 800 | Miscellaneous | TRE | Summer | 471.7333 | 122 | 1 | 1 | 5250-Other Controls and instrumentation Problems A | D1-Forced - Immediate | 800-Miscellaneous
5250 | Other Controls and instrumentation Problems A | Gas Turbine | Miscellaneous (Gas Turbine) | D1 | Forced - Immediate | 2018 | Gas | GG | 800 | Miscellaneous | WECC | Winter | 840 | 280 | 1 | 1 | 5250-Other Controls and instrumentation Problems A | D1-Forced - Immediate | 800-Miscellaneous
5250 | Other Controls and instrumentation Problems A | Gas Turbine | Miscellaneous (Gas Turbine) | D1 | Forced - Immediate | 2018 | Gas | GG | 800 | Miscellaneous | WECC | Winter | 2370.6665 | 280 | 1 | 1 | 5250-Other Controls and instrumentation Problems A | D1-Forced - Immediate | 800-Miscellaneous
5250 | Other Controls and instrumentation Problems A | Gas Turbine | Miscellaneous (Gas Turbine) | U1 | Forced - Immediate | 2018 | Gas | GG | 800 | Miscellaneous | SERC | Summer | 1171.9999 | 240 | 1 | 1 | 5250-Other Controls and instrumentation Problems A | U1-Forced - Immediate | 800-Miscellaneous
5250 | Other Controls and instrumentation Problems A | Gas Turbine | Miscellaneous (Gas Turbine) | U1 | Forced - Immediate | 2018 | Gas | GG | 800 | Miscellaneous | TRE | Summer | 600.3 | 207 | 1 | 1 | 5250-Other Controls and instrumentation Problems A | U1-Forced - Immediate | 800-Miscellaneous
5250 | Other Controls and instrumentation Problems A | Gas Turbine | Miscellaneous (Gas Turbine) | D1 | Forced - Immediate | 2018 | Gas | GG | 850 | Combined Cycle Block | SERC | Off-Peak | 126.1166 | 161 | 1 | 1 | 5250-Other Controls and instrumentation Problems A | D1-Forced - Immediate | 850-Combined Cycle Block
5250 | Other Controls and instrumentation Problems A | Gas Turbine | Miscellaneous (Gas Turbine) | D1 | Forced - Immediate | 2018 | Gas | GG | 850 | Combined Cycle Block | WECC | Off-Peak | 217.56 | 66.6 | 1 | 1 | 5250-Other Controls and instrumentation Problems A | D1-Forced - Immediate | 850-Combined Cycle Block
5250 | Other Controls and instrumentation Problems A | Gas Turbine | Miscellaneous (Gas Turbine) | SF | Startup Failure | 2018 | Gas | GG | 850 | Combined Cycle Block | NPCC | Off-Peak | 358.657 | 275.89 | 1 | 1 | 5250-Other Controls and instrumentation Problems A | SF-Startup Failure | 850-Combined Cycle Block
5250 | Other Controls and instrumentation Problems A | Gas Turbine | Miscellaneous (Gas Turbine) | U1 | Forced - Immediate | 2018 | Gas | GG | 850 | Combined Cycle Block | NPCC | Winter | 229.8799 | 246.3 | 1 | 1 | 5250-Other Controls and instrumentation Problems A | U1-Forced - Immediate | 850-Combined Cycle Block
5250 | Other Controls and instrumentation Problems A | Gas Turbine | Miscellaneous (Gas Turbine) | D1 | Forced - Immediate | 2018 | Gas | GG | 850 | Combined Cycle Block | SERC | Off-Peak | 287.1166 | 161 | 1 | 1 | 5250-Other Controls and instrumentation Problems A | D1-Forced - Immediate | 850-Combined Cycle Block
5250 | Other Controls and instrumentation Problems A | Gas Turbine | Miscellaneous (Gas Turbine) | D1 | Forced - Immediate | 2018 | Gas | GG | 850 | Combined Cycle Block | SERC | Off-Peak | 387.2666 | 314 | 1 | 1 | 5250-Other Controls and instrumentation Problems A | D1-Forced - Immediate | 850-Combined Cycle Block
5250 | Other Controls and instrumentation Problems A | Gas Turbine | Miscellaneous (Gas Turbine) | D1 | Forced - Immediate | 2018 | Gas | GG | 850 | Combined Cycle Block | RFC | Summer | 596.4665 | 389 | 1 | 1 | 5250-Other Controls and instrumentation Problems A | D1-Forced - Immediate | 850-Combined Cycle Block
5250 | Other Controls and instrumentation Problems A | Gas Turbine | Miscellaneous (Gas Turbine) | D1 | Forced - Immediate | 2018 | Gas | GG | 850 | Combined Cycle Block | WECC | Summer | 2205.6666 | 260 | 1 | 1 | 5250-Other Controls and instrumentation Problems A | D1-Forced - Immediate | 850-Combined Cycle Block
5250 | Other Controls and instrumentation Problems A | Gas Turbine | Miscellaneous (Gas Turbine) | D1 | Forced - Immediate | 2018 | Gas | GG | 850 | Combined Cycle Block | RFC | Winter | 6.25 | 25 | 1 | 1 | 5250-Other Controls and instrumentation Problems A | D1-Forced - Immediate | 850-Combined Cycle Block
5250 | Other Controls and instrumentation Problems A | Gas Turbine | Miscellaneous (Gas Turbine) | D1 | Forced - Immediate | 2018 | Gas | GG | 850 | Combined Cycle Block | TRE | Winter | 86.3332 | 140 | 1 | 1 | 5250-Other Controls and instrumentation Problems A | D1-Forced - Immediate | 850-Combined Cycle Block
5250 | Other Controls and instrumentation Problems A | Gas Turbine | Miscellaneous (Gas Turbine) | D1 | Forced - Immediate | 2018 | Gas | GG | 850 | Combined Cycle Block | RFC | Winter | 385.9448 | 330.81 | 1 | 1 | 5250-Other Controls and instrumentation Problems A | D1-Forced - Immediate | 850-Combined Cycle Block
5250 | Other Controls and instrumentation Problems A | Gas Turbine | Miscellaneous (Gas Turbine) | D1 | Forced - Immediate | 2018 | Gas | GG | 850 | Combined Cycle Block | RFC | Winter | 441.0799 | 330.81 | 1 | 1 | 5250-Other Controls and instrumentation Problems A | D1-Forced - Immediate | 850-Combined Cycle Block
5250 | Other Controls and instrumentation Problems A | Gas Turbine | Miscellaneous (Gas Turbine) | SF | Startup Failure | 2018 | Gas | GG | 850 | Combined Cycle Block | NPCC | Winter | 299.2745 | 280.57 | 1 | 1 | 5250-Other Controls and instrumentation Problems A | SF-Startup Failure | 850-Combined Cycle Block
5250 | Other Controls and instrumentation Problems A | Gas Turbine | Miscellaneous (Gas Turbine) | SF | Startup Failure | 2018 | Gas | GG | 850 | Combined Cycle Block | NPCC | Winter | 8414.0948 | 284.1 | 1 | 1 | 5250-Other Controls and instrumentation Problems A | SF-Startup Failure | 850-Combined Cycle Block
5250 | Other Controls and instrumentation Problems A | Gas Turbine | Miscellaneous (Gas Turbine) | U1 | Forced - Immediate | 2018 | Gas | GG | 850 | Combined Cycle Block | SERC | Summer | 456.75 | 203 | 1 | 1 | 5250-Other Controls and instrumentation Problems A | U1-Forced - Immediate | 850-Combined Cycle Block
5250 | Other Controls and instrumentation Problems A | Gas Turbine | Miscellaneous (Gas Turbine) | U1 | Forced - Immediate | 2018 | Gas | GG | 850 | Combined Cycle Block | SERC | Winter | 497.833 | 515 | 1 | 1 | 5250-Other Controls and instrumentation Problems A | U1-Forced - Immediate | 850-Combined Cycle Block
5250 | Other Controls and instrumentation Problems A | Gas Turbine | Miscellaneous (Gas Turbine) | U1 | Forced - Immediate | 2018 | Gas | OG | 850 | Combined Cycle Block | SERC | Summer | 918.75 | 245 | 1 | 1 | 5250-Other Controls and instrumentation Problems A | U1-Forced - Immediate | 850-Combined Cycle Block
5250 | Other Controls and instrumentation Problems A | Gas Turbine | Miscellaneous (Gas Turbine) | D1 | Forced - Immediate | 2018 | Gas | GG | 850 | Combined Cycle Block | RFC | Off-Peak | 22.8 | 57 | 1 | 1 | 5250-Other Controls and instrumentation Problems A | D1-Forced - Immediate | 850-Combined Cycle Block
5250 | Other Controls and instrumentation Problems A | Gas Turbine | Miscellaneous (Gas Turbine) | D1 | Forced - Immediate | 2018 | Gas | GG | 850 | Combined Cycle Block | SERC | Off-Peak | 431.7 | 143.9 | 1 | 1 | 5250-Other Controls and instrumentation Problems A | D1-Forced - Immediate | 850-Combined Cycle Block
5250 | Other Controls and instrumentation Problems A | Gas Turbine | Miscellaneous (Gas Turbine) | D1 | Forced - Immediate | 2018 | Gas | GG | 850 | Combined Cycle Block | WECC | Off-Peak | 437.34 | 66.6 | 1 | 1 | 5250-Other Controls and instrumentation Problems A | D1-Forced - Immediate | 850-Combined Cycle Block
5250 | Other Controls and instrumentation Problems A | Gas Turbine | Miscellaneous (Gas Turbine) | D1 | Forced - Immediate | 2018 | Waste Heat | WH | 850 | Combined Cycle Block | RFC | Summer | 20.9 | 33 | 1 | 1 | 5250-Other Controls and instrumentation Problems A | D1-Forced - Immediate | 850-Combined Cycle Block
5250 | Other Controls and instrumentation Problems A | Gas Turbine | Miscellaneous (Gas Turbine) | D1 | Forced - Immediate | 2018 | Waste Heat | WH | 850 | Combined Cycle Block | RFC | Summer | 29.4666 | 34 | 1 | 1 | 5250-Other Controls and instrumentation Problems A | D1-Forced - Immediate | 850-Combined Cycle Block
5250 | Other Controls and instrumentation Problems A | Gas Turbine | Miscellaneous (Gas Turbine) | U1 | Forced - Immediate | 2018 | Gas | GG | 850 | Combined Cycle Block | RFC | Summer | 31.0333 | 49 | 1 | 1 | 5250-Other Controls and instrumentation Problems A | U1-Forced - Immediate | 850-Combined Cycle Block
5250 | Other Controls and instrumentation Problems A | Gas Turbine | Miscellaneous (Gas Turbine) | U1 | Forced - Immediate | 2018 | Gas | OG | 850 | Combined Cycle Block | SERC | Winter | 461.25 | 205 | 1 | 1 | 5250-Other Controls and instrumentation Problems A | U1-Forced - Immediate | 850-Combined Cycle Block
5250 | Other Controls and instrumentation Problems A | Gas Turbine | Miscellaneous (Gas Turbine) | D1 | Forced - Immediate | 2018 | Gas | GG | 850 | Combined Cycle Block | WECC | Off-Peak | 449.55 | 66.6 | 1 | 1 | 5250-Other Controls and instrumentation Problems A | D1-Forced - Immediate | 850-Combined Cycle Block
5250 | Other Controls and instrumentation Problems A | Gas Turbine | Miscellaneous (Gas Turbine) | D1 | Forced - Immediate | 2018 | Gas | GG | 850 | Combined Cycle Block | RFC | Summer | 93.3333 | 160 | 1 | 1 | 5250-Other Controls and instrumentation Problems A | D1-Forced - Immediate | 850-Combined Cycle Block
5250 | Other Controls and instrumentation Problems A | Gas Turbine | Miscellaneous (Gas Turbine) | D1 | Forced - Immediate | 2018 | Gas | GG | 850 | Combined Cycle Block | SERC | Summer | 3819.9 | 321 | 1 | 1 | 5250-Other Controls and instrumentation Problems A | D1-Forced - Immediate | 850-Combined Cycle Block
5250 | Other Controls and instrumentation Problems A | Gas Turbine | Miscellaneous (Gas Turbine) | D1 | Forced - Immediate | 2018 | Gas | GG | 850 | Combined Cycle Block | SERC | Summer | 8840.9165 | 277 | 1 | 1 | 5250-Other Controls and instrumentation Problems A | D1-Forced - Immediate | 850-Combined Cycle Block
5250 | Other Controls and instrumentation Problems A | Gas Turbine | Miscellaneous (Gas Turbine) | D1 | Forced - Immediate | 2018 | Gas | GG | 850 | Combined Cycle Block | WECC | Winter | 11664.5832 | 275 | 1 | 1 | 5250-Other Controls and instrumentation Problems A | D1-Forced - Immediate | 850-Combined Cycle Block
5250 | Other Controls and instrumentation Problems A | Gas Turbine | Miscellaneous (Gas Turbine) | D1 | Forced - Immediate | 2018 | Waste Heat | WH | 850 | Combined Cycle Block | SERC | Off-Peak | 455.4 | 118.8 | 1 | 1 | 5250-Other Controls and instrumentation Problems A | D1-Forced - Immediate | 850-Combined Cycle Block
5250 | Other Controls and instrumentation Problems A | Gas Turbine | Miscellaneous (Gas Turbine) | D1 | Forced - Immediate | 2018 | Waste Heat | WH | 850 | Combined Cycle Block | RFC | Winter | 261.6 | 36 | 1 | 1 | 5250-Other Controls and instrumentation Problems A | D1-Forced - Immediate | 850-Combined Cycle Block
5250 | Other Controls and instrumentation Problems A | Gas Turbine | Miscellaneous (Gas Turbine) | SF | Startup Failure | 2018 | Gas | GG | 850 | Combined Cycle Block | TRE | Summer | 219.45 | 231 | 1 | 1 | 5250-Other Controls and instrumentation Problems A | SF-Startup Failure | 850-Combined Cycle Block
5250 | Other Controls and instrumentation Problems A | Gas Turbine | Miscellaneous (Gas Turbine) | SF | Startup Failure | 2018 | Gas | GG | 850 | Combined Cycle Block | NPCC | Winter | 357.135 | 246.3 | 1 | 1 | 5250-Other Controls and instrumentation Problems A | SF-Startup Failure | 850-Combined Cycle Block
5250 | Other Controls and instrumentation Problems A | Gas Turbine | Miscellaneous (Gas Turbine) | SF | Startup Failure | 2018 | Gas | GG | 850 | Combined Cycle Block | NPCC | Winter | 1140.9845 | 280.57 | 1 | 1 | 5250-Other Controls and instrumentation Problems A | SF-Startup Failure | 850-Combined Cycle Block
5250 | Other Controls and instrumentation Problems A | Gas Turbine | Miscellaneous (Gas Turbine) | U1 | Forced - Immediate | 2018 | Gas | GG | 850 | Combined Cycle Block | RFC | Off-Peak | 102.6666 | 70 | 1 | 1 | 5250-Other Controls and instrumentation Problems A | U1-Forced - Immediate | 850-Combined Cycle Block
5250 | Other Controls and instrumentation Problems A | Gas Turbine | Miscellaneous (Gas Turbine) | U1 | Forced - Immediate | 2018 | Gas | GG | 850 | Combined Cycle Block | NPCC | Off-Peak | 405.5999 | 234 | 1 | 1 | 5250-Other Controls and instrumentation Problems A | U1-Forced - Immediate | 850-Combined Cycle Block
5250 | Other Controls and instrumentation Problems A | Gas Turbine | Miscellaneous (Gas Turbine) | U1 | Forced - Immediate | 2018 | Gas | GG | 850 | Combined Cycle Block | NPCC | Winter | 595.2248 | 246.3 | 1 | 1 | 5250-Other Controls and instrumentation Problems A | U1-Forced - Immediate | 850-Combined Cycle Block
5250 | Other Controls and instrumentation Problems A | Gas Turbine | Miscellaneous (Gas Turbine) | U1 | Forced - Immediate | 2018 | Gas | OG | 850 | Combined Cycle Block | MRO | Off-Peak | 474.9999 | 300 | 1 | 1 | 5250-Other Controls and instrumentation Problems A | U1-Forced - Immediate | 850-Combined Cycle Block
5250 | Other Controls and instrumentation Problems A | Gas Turbine | Miscellaneous (Gas Turbine) | U1 | Forced - Immediate | 2018 | Gas | OG | 850 | Combined Cycle Block | SERC | Summer | 5863.6666 | 245 | 1 | 1 | 5250-Other Controls and instrumentation Problems A | U1-Forced - Immediate | 850-Combined Cycle Block
5250 | Other Controls and instrumentation Problems A | Gas Turbine | Miscellaneous (Gas Turbine) | D1 | Forced - Immediate | 2018 | Gas | GG | 850 | Combined Cycle Block | WECC | Off-Peak | 122.1 | 66.6 | 1 | 1 | 5250-Other Controls and instrumentation Problems A | D1-Forced - Immediate | 850-Combined Cycle Block
5250 | Other Controls and instrumentation Problems A | Gas Turbine | Miscellaneous (Gas Turbine) | D1 | Forced - Immediate | 2018 | Gas | GG | 850 | Combined Cycle Block | RFC | Off-Peak | 360.05 | 57 | 1 | 1 | 5250-Other Controls and instrumentation Problems A | D1-Forced - Immediate | 850-Combined Cycle Block
5250 | Other Controls and instrumentation Problems A | Gas Turbine | Miscellaneous (Gas Turbine) | D1 | Forced - Immediate | 2018 | Gas | GG | 850 | Combined Cycle Block | RFC | Off-Peak | 650.3664 | 358 | 1 | 1 | 5250-Other Controls and instrumentation Problems A | D1-Forced - Immediate | 850-Combined Cycle Block
5250 | Other Controls and instrumentation Problems A | Gas Turbine | Miscellaneous (Gas Turbine) | D1 | Forced - Immediate | 2018 | Gas | GG | 850 | Combined Cycle Block | NPCC | Off-Peak | 5493.55 | 140.5 | 1 | 1 | 5250-Other Controls and instrumentation Problems A | D1-Forced - Immediate | 850-Combined Cycle Block
5250 | Other Controls and instrumentation Problems A | Gas Turbine | Miscellaneous (Gas Turbine) | U1 | Forced - Immediate | 2018 | Gas | GG | 850 | Combined Cycle Block | NPCC | Summer | 890.8232 | 298.6 | 1 | 1 | 5250-Other Controls and instrumentation Problems A | U1-Forced - Immediate | 850-Combined Cycle Block
5250 | Other Controls and instrumentation Problems A | Gas Turbine | Miscellaneous (Gas Turbine) | D1 | Forced - Immediate | 2018 | Gas | GG | 850 | Combined Cycle Block | RFC | Summer | 7056.3999 | 177 | 1 | 1 | 5250-Other Controls and instrumentation Problems A | D1-Forced - Immediate | 850-Combined Cycle Block
5250 | Other Controls and instrumentation Problems A | Gas Turbine | Miscellaneous (Gas Turbine) | D1 | Forced - Immediate | 2018 | Waste Heat | WH | 850 | Combined Cycle Block | TRE | Winter | 56 | 112 | 1 | 1 | 5250-Other Controls and instrumentation Problems A | D1-Forced - Immediate | 850-Combined Cycle Block
5250 | Other Controls and instrumentation Problems A | Gas Turbine | Miscellaneous (Gas Turbine) | SF | Startup Failure | 2018 | Gas | GG | 850 | Combined Cycle Block | WECC | Winter | 89.2666 | 103 | 1 | 1 | 5250-Other Controls and instrumentation Problems A | SF-Startup Failure | 850-Combined Cycle Block
5250 | Other Controls and instrumentation Problems A | Gas Turbine | Miscellaneous (Gas Turbine) | U1 | Forced - Immediate | 2018 | Gas | GG | 850 | Combined Cycle Block | SERC | Off-Peak | 1556.1 | 273 | 1 | 1 | 5250-Other Controls and instrumentation Problems A | U1-Forced - Immediate | 850-Combined Cycle Block
5250 | Other Controls and instrumentation Problems A | Gas Turbine | Miscellaneous (Gas Turbine) | U1 | Forced - Immediate | 2018 | Gas | GG | 850 | Combined Cycle Block | NPCC | Winter | 37.59 | 53.7 | 1 | 1 | 5250-Other Controls and instrumentation Problems A | U1-Forced - Immediate | 850-Combined Cycle Block
5250 | Other Controls and instrumentation Problems A | Gas Turbine | Miscellaneous (Gas Turbine) | U1 | Forced - Immediate | 2018 | Gas | OG | 850 | Combined Cycle Block | SERC | Summer | 1351.5832 | 245 | 1 | 1 | 5250-Other Controls and instrumentation Problems A | U1-Forced - Immediate | 850-Combined Cycle Block
5250 | Other Controls and instrumentation Problems A | Gas Turbine | Miscellaneous (Gas Turbine) | D1 | Forced - Immediate | 2018 | Gas | GG | 850 | Combined Cycle Block | WECC | Off-Peak | 18.87 | 66.6 | 1 | 1 | 5250-Other Controls and instrumentation Problems A | D1-Forced - Immediate | 850-Combined Cycle Block
5250 | Other Controls and instrumentation Problems A | Gas Turbine | Miscellaneous (Gas Turbine) | D1 | Forced - Immediate | 2018 | Gas | GG | 850 | Combined Cycle Block | RFC | Off-Peak | 186.6666 | 80 | 1 | 1 | 5250-Other Controls and instrumentation Problems A | D1-Forced - Immediate | 850-Combined Cycle Block
5250 | Other Controls and instrumentation Problems A | Gas Turbine | Miscellaneous (Gas Turbine) | D1 | Forced - Immediate | 2018 | Gas | GG | 850 | Combined Cycle Block | SERC | Off-Peak | 355.2665 | 292 | 1 | 1 | 5250-Other Controls and instrumentation Problems A | D1-Forced - Immediate | 850-Combined Cycle Block
5250 | Other Controls and instrumentation Problems A | Gas Turbine | Miscellaneous (Gas Turbine) | D1 | Forced - Immediate | 2018 | Gas | GG | 850 | Combined Cycle Block | SERC | Off-Peak | 438.4 | 274 | 1 | 1 | 5250-Other Controls and instrumentation Problems A | D1-Forced - Immediate | 850-Combined Cycle Block
5250 | Other Controls and instrumentation Problems A | Gas Turbine | Miscellaneous (Gas Turbine) | D1 | Forced - Immediate | 2018 | Gas | GG | 850 | Combined Cycle Block | NPCC | Off-Peak | 3628.9916 | 60.5 | 1 | 1 | 5250-Other Controls and instrumentation Problems A | D1-Forced - Immediate | 850-Combined Cycle Block
5250 | Other Controls and instrumentation Problems A | Gas Turbine | Miscellaneous (Gas Turbine) | D1 | Forced - Immediate | 2018 | Gas | GG | 850 | Combined Cycle Block | RFC | Summer | 173.55 | 117 | 1 | 1 | 5250-Other Controls and instrumentation Problems A | D1-Forced - Immediate | 850-Combined Cycle Block
5250 | Other Controls and instrumentation Problems A | Gas Turbine | Miscellaneous (Gas Turbine) | D1 | Forced - Immediate | 2018 | Gas | GG | 850 | Combined Cycle Block | SERC | Summer | 1950 | 312 | 1 | 1 | 5250-Other Controls and instrumentation Problems A | D1-Forced - Immediate | 850-Combined Cycle Block
5250 | Other Controls and instrumentation Problems A | Gas Turbine | Miscellaneous (Gas Turbine) | D1 | Forced - Immediate | 2018 | Gas | GG | 850 | Combined Cycle Block | TRE | Summer | 3383.6831 | 299 | 1 | 1 | 5250-Other Controls and instrumentation Problems A | D1-Forced - Immediate | 850-Combined Cycle Block
5250 | Other Controls and instrumentation Problems A | Gas Turbine | Miscellaneous (Gas Turbine) | D1 | Forced - Immediate | 2018 | Gas | GG | 850 | Combined Cycle Block | RFC | Winter | 136.9333 | 52 | 1 | 1 | 5250-Other Controls and instrumentation Problems A | D1-Forced - Immediate | 850-Combined Cycle Block
5250 | Other Controls and instrumentation Problems A | Gas Turbine | Miscellaneous (Gas Turbine) | SF | Startup Failure | 2018 | Gas | GG | 850 | Combined Cycle Block | NPCC | Winter | 1716.153 | 280.57 | 1 | 1 | 5250-Other Controls and instrumentation Problems A | SF-Startup Failure | 850-Combined Cycle Block
5250 | Other Controls and instrumentation Problems A | Gas Turbine | Miscellaneous (Gas Turbine) | SF | Startup Failure | 2018 | Gas | GG | 850 | Combined Cycle Block | NPCC | Winter | 7163.8872 | 280.57 | 1 | 1 | 5250-Other Controls and instrumentation Problems A | SF-Startup Failure | 850-Combined Cycle Block
5250 | Other Controls and instrumentation Problems A | Gas Turbine | Miscellaneous (Gas Turbine) | U1 | Forced - Immediate | 2018 | Gas | GG | 850 | Combined Cycle Block | WECC | Summer | 31.39 | 25.8 | 1 | 1 | 5250-Other Controls and instrumentation Problems A | U1-Forced - Immediate | 850-Combined Cycle Block
5250 | Other Controls and instrumentation Problems A | Gas Turbine | Miscellaneous (Gas Turbine) | U1 | Forced - Immediate | 2018 | Gas | GG | 850 | Combined Cycle Block | RFC | Summer | 41.6 | 48 | 1 | 1 | 5250-Other Controls and instrumentation Problems A | U1-Forced - Immediate | 850-Combined Cycle Block
5250 | Other Controls and instrumentation Problems A | Gas Turbine | Miscellaneous (Gas Turbine) | U1 | Forced - Immediate | 2018 | Gas | GG | 850 | Combined Cycle Block | NPCC | Summer | 287.56 | 94.8 | 1 | 1 | 5250-Other Controls and instrumentation Problems A | U1-Forced - Immediate | 850-Combined Cycle Block
5250 | Other Controls and instrumentation Problems A | Gas Turbine | Miscellaneous (Gas Turbine) | U1 | Forced - Immediate | 2018 | Gas | GG | 850 | Combined Cycle Block | RFC | Winter | 2506 | 716 | 1 | 1 | 5250-Other Controls and instrumentation Problems A | U1-Forced - Immediate | 850-Combined Cycle Block
5250 | Other Controls and instrumentation Problems A | Gas Turbine | Miscellaneous (Gas Turbine) | D1 | Forced - Immediate | 2018 | Gas | GG | 850 | Combined Cycle Block | NPCC | Off-Peak | 6095.1653 | 24.16 | 1 | 1 | 5250-Other Controls and instrumentation Problems A | D1-Forced - Immediate | 850-Combined Cycle Block
5250 | Other Controls and instrumentation Problems A | Gas Turbine | Miscellaneous (Gas Turbine) | D1 | Forced - Immediate | 2018 | Gas | GG | 850 | Combined Cycle Block | RFC | Summer | 1667.5095 | 246.43 | 1 | 1 | 5250-Other Controls and instrumentation Problems A | D1-Forced - Immediate | 850-Combined Cycle Block
5250 | Other Controls and instrumentation Problems A | Gas Turbine | Miscellaneous (Gas Turbine) | D1 | Forced - Immediate | 2018 | Gas | GG | 850 | Combined Cycle Block | RFC | Summer | 2018.25 | 117 | 1 | 1 | 5250-Other Controls and instrumentation Problems A | D1-Forced - Immediate | 850-Combined Cycle Block
5250 | Other Controls and instrumentation Problems A | Gas Turbine | Miscellaneous (Gas Turbine) | D1 | Forced - Immediate | 2018 | Gas | GG | 850 | Combined Cycle Block | RFC | Winter | 686.1664 | 358 | 1 | 1 | 5250-Other Controls and instrumentation Problems A | D1-Forced - Immediate | 850-Combined Cycle Block
5250 | Other Controls and instrumentation Problems A | Gas Turbine | Miscellaneous (Gas Turbine) | U1 | Forced - Immediate | 2018 | Gas | GG | 850 | Combined Cycle Block | RFC | Winter | 334.2666 | 46 | 1 | 1 | 5250-Other Controls and instrumentation Problems A | U1-Forced - Immediate | 850-Combined Cycle Block
5250 | Other Controls and instrumentation Problems A | Gas Turbine | Miscellaneous (Gas Turbine) | U1 | Forced - Immediate | 2018 | Gas | OG | 850 | Combined Cycle Block | SERC | Summer | 1576.1666 | 245 | 1 | 1 | 5250-Other Controls and instrumentation Problems A | U1-Forced - Immediate | 850-Combined Cycle Block
5250 | Other Controls and instrumentation Problems A | Gas Turbine | Miscellaneous (Gas Turbine) | U1 | Forced - Immediate | 2018 | Gas | GG | 851 | CC GT units | RFC | Off-Peak | 83.7686 | 114.23 | 1 | 1 | 5250-Other Controls and instrumentation Problems A | U1-Forced - Immediate | 851-CC GT units
5250 | Other Controls and instrumentation Problems A | Gas Turbine | Miscellaneous (Gas Turbine) | U1 | Forced - Immediate | 2018 | Gas | GG | 851 | CC GT units | TRE | Off-Peak | 261.8999 | 162 | 1 | 1 | 5250-Other Controls and instrumentation Problems A | U1-Forced - Immediate | 851-CC GT units
5250 | Other Controls and instrumentation Problems A | Gas Turbine | Miscellaneous (Gas Turbine) | U1 | Forced - Immediate | 2018 | Gas | GG | 851 | CC GT units | WECC | Off-Peak | 763.25 | 43 | 1 | 1 | 5250-Other Controls and instrumentation Problems A | U1-Forced - Immediate | 851-CC GT units
5250 | Other Controls and instrumentation Problems A | Gas Turbine | Miscellaneous (Gas Turbine) | U1 | Forced - Immediate | 2018 | Gas | GG | 851 | CC GT units | RFC | Summer | 29.4 | 126 | 1 | 3 | 5250-Other Controls and instrumentation Problems A | U1-Forced - Immediate | 851-CC GT units
5250 | Other Controls and instrumentation Problems A | Gas Turbine | Miscellaneous (Gas Turbine) | U1 | Forced - Immediate | 2018 | Gas | GG | 851 | CC GT units | TRE | Summer | 336.9166 | 155.5 | 1 | 1 | 5250-Other Controls and instrumentation Problems A | U1-Forced - Immediate | 851-CC GT units
5250 | Other Controls and instrumentation Problems A | Gas Turbine | Miscellaneous (Gas Turbine) | U1 | Forced - Immediate | 2018 | Gas | GG | 851 | CC GT units | MRO | Summer | 487.5 | 150 | 1 | 1 | 5250-Other Controls and instrumentation Problems A | U1-Forced - Immediate | 851-CC GT units
5250 | Other Controls and instrumentation Problems A | Gas Turbine | Miscellaneous (Gas Turbine) | U1 | Forced - Immediate | 2018 | Gas | GG | 851 | CC GT units | RFC | Summer | 1047.75 | 127 | 1 | 1 | 5250-Other Controls and instrumentation Problems A | U1-Forced - Immediate | 851-CC GT units
5250 | Other Controls and instrumentation Problems A | Gas Turbine | Miscellaneous (Gas Turbine) | U1 | Forced - Immediate | 2018 | Gas | GG | 851 | CC GT units | WECC | Summer | 1291.05 | 151 | 1 | 1 | 5250-Other Controls and instrumentation Problems A | U1-Forced - Immediate | 851-CC GT units
5250 | Other Controls and instrumentation Problems A | Gas Turbine | Miscellaneous (Gas Turbine) | U1 | Forced - Immediate | 2018 | Gas | GG | 851 | CC GT units | WECC | Summer | 1540.2332 | 161 | 1 | 1 | 5250-Other Controls and instrumentation Problems A | U1-Forced - Immediate | 851-CC GT units
5250 | Other Controls and instrumentation Problems A | Gas Turbine | Miscellaneous (Gas Turbine) | U1 | Forced - Immediate | 2018 | Gas | GG | 851 | CC GT units | SERC | Summer | 6785.8999 | 186 | 1 | 1 | 5250-Other Controls and instrumentation Problems A | U1-Forced - Immediate | 851-CC GT units
5250 | Other Controls and instrumentation Problems A | Gas Turbine | Miscellaneous (Gas Turbine) | U1 | Forced - Immediate | 2018 | Gas | GG | 851 | CC GT units | WECC | Winter | 16.9167 | 35 | 1 | 1 | 5250-Other Controls and instrumentation Problems A | U1-Forced - Immediate | 851-CC GT units
5250 | Other Controls and instrumentation Problems A | Gas Turbine | Miscellaneous (Gas Turbine) | U1 | Forced - Immediate | 2018 | Gas | GG | 851 | CC GT units | MRO | Winter | 126.6666 | 40 | 1 | 1 | 5250-Other Controls and instrumentation Problems A | U1-Forced - Immediate | 851-CC GT units
5250 | Other Controls and instrumentation Problems A | Gas Turbine | Miscellaneous (Gas Turbine) | U2 | Forced - Delayed | 2018 | Gas | GG | 851 | CC GT units | TRE | Summer | 1117.0083 | 155.5 | 1 | 1 | 5250-Other Controls and instrumentation Problems A | U2-Forced - Delayed | 851-CC GT units
5250 | Other Controls and instrumentation Problems A | Gas Turbine | Miscellaneous (Gas Turbine) | D1 | Forced - Immediate | 2018 | Gas | GG | 851 | CC GT units | TRE | Off-Peak | 675.7499 | 153 | 1 | 1 | 5250-Other Controls and instrumentation Problems A | D1-Forced - Immediate | 851-CC GT units
5250 | Other Controls and instrumentation Problems A | Gas Turbine | Miscellaneous (Gas Turbine) | SF | Startup Failure | 2018 | Gas | GG | 851 | CC GT units | RFC | Off-Peak | 638.3999 | 126 | 1 | 1 | 5250-Other Controls and instrumentation Problems A | SF-Startup Failure | 851-CC GT units
5250 | Other Controls and instrumentation Problems A | Gas Turbine | Miscellaneous (Gas Turbine) | U1 | Forced - Immediate | 2018 | Gas | GG | 851 | CC GT units | RFC | Off-Peak | 123.9 | 126 | 1 | 1 | 5250-Other Controls and instrumentation Problems A | U1-Forced - Immediate | 851-CC GT units
5250 | Other Controls and instrumentation Problems A | Gas Turbine | Miscellaneous (Gas Turbine) | U1 | Forced - Immediate | 2018 | Gas | GG | 851 | CC GT units | WECC | Off-Peak | 180 | 45 | 1 | 1 | 5250-Other Controls and instrumentation Problems A | U1-Forced - Immediate | 851-CC GT units
5250 | Other Controls and instrumentation Problems A | Gas Turbine | Miscellaneous (Gas Turbine) | U1 | Forced - Immediate | 2018 | Gas | GG | 851 | CC GT units | MRO | Off-Peak | 330.447 | 169.46 | 1 | 1 | 5250-Other Controls and instrumentation Problems A | U1-Forced - Immediate | 851-CC GT units
5250 | Other Controls and instrumentation Problems A | Gas Turbine | Miscellaneous (Gas Turbine) | U1 | Forced - Immediate | 2018 | Gas | GG | 851 | CC GT units | RFC | Summer | 39.8999 | 126 | 1 | 2 | 5250-Other Controls and instrumentation Problems A | U1-Forced - Immediate | 851-CC GT units
5250 | Other Controls and instrumentation Problems A | Gas Turbine | Miscellaneous (Gas Turbine) | U1 | Forced - Immediate | 2018 | Gas | GG | 851 | CC GT units | RFC | Summer | 69.3 | 126 | 1 | 1 | 5250-Other Controls and instrumentation Problems A | U1-Forced - Immediate | 851-CC GT units
5250 | Other Controls and instrumentation Problems A | Gas Turbine | Miscellaneous (Gas Turbine) | U1 | Forced - Immediate | 2018 | Gas | GG | 851 | CC GT units | MRO | Summer | 161.55 | 161.55 | 1 | 1 | 5250-Other Controls and instrumentation Problems A | U1-Forced - Immediate | 851-CC GT units
5250 | Other Controls and instrumentation Problems A | Gas Turbine | Miscellaneous (Gas Turbine) | U1 | Forced - Immediate | 2018 | Gas | GG | 851 | CC GT units | NPCC | Summer | 1463.5833 | 193 | 1 | 1 | 5250-Other Controls and instrumentation Problems A | U1-Forced - Immediate | 851-CC GT units
5250 | Other Controls and instrumentation Problems A | Gas Turbine | Miscellaneous (Gas Turbine) | U1 | Forced - Immediate | 2018 | Gas | GG | 851 | CC GT units | RFC | Winter | 25.575 | 49.5 | 1 | 1 | 5250-Other Controls and instrumentation Problems A | U1-Forced - Immediate | 851-CC GT units
5250 | Other Controls and instrumentation Problems A | Gas Turbine | Miscellaneous (Gas Turbine) | U1 | Forced - Immediate | 2018 | Gas | GG | 851 | CC GT units | TRE | Winter | 58.4666 | 87.7 | 1 | 1 | 5250-Other Controls and instrumentation Problems A | U1-Forced - Immediate | 851-CC GT units
5250 | Other Controls and instrumentation Problems A | Gas Turbine | Miscellaneous (Gas Turbine) | U1 | Forced - Immediate | 2018 | Gas | GG | 851 | CC GT units | WECC | Winter | 87.0333 | 149.2 | 1 | 1 | 5250-Other Controls and instrumentation Problems A | U1-Forced - Immediate | 851-CC GT units
5250 | Other Controls and instrumentation Problems A | Gas Turbine | Miscellaneous (Gas Turbine) | U1 | Forced - Immediate | 2018 | Gas | GG | 851 | CC GT units | MRO | Winter | 289 | 170 | 1 | 1 | 5250-Other Controls and instrumentation Problems A | U1-Forced - Immediate | 851-CC GT units
5250 | Other Controls and instrumentation Problems A | Gas Turbine | Miscellaneous (Gas Turbine) | SF | Startup Failure | 2018 | Gas | GG | 851 | CC GT units | SERC | Off-Peak | 254.2 | 164 | 1 | 1 | 5250-Other Controls and instrumentation Problems A | SF-Startup Failure | 851-CC GT units
5250 | Other Controls and instrumentation Problems A | Gas Turbine | Miscellaneous (Gas Turbine) | U1 | Forced - Immediate | 2018 | Gas | GG | 851 | CC GT units | TRE | Off-Peak | 134.1666 | 161 | 1 | 1 | 5250-Other Controls and instrumentation Problems A | U1-Forced - Immediate | 851-CC GT units
5250 | Other Controls and instrumentation Problems A | Gas Turbine | Miscellaneous (Gas Turbine) | U1 | Forced - Immediate | 2018 | Gas | GG | 851 | CC GT units | WECC | Off-Peak | 164.2666 | 176 | 1 | 1 | 5250-Other Controls and instrumentation Problems A | U1-Forced - Immediate | 851-CC GT units
5250 | Other Controls and instrumentation Problems A | Gas Turbine | Miscellaneous (Gas Turbine) | U1 | Forced - Immediate | 2018 | Gas | GG | 851 | CC GT units | RFC | Summer | 48.3 | 126 | 1 | 1 | 5250-Other Controls and instrumentation Problems A | U1-Forced - Immediate | 851-CC GT units
5250 | Other Controls and instrumentation Problems A | Gas Turbine | Miscellaneous (Gas Turbine) | U1 | Forced - Immediate | 2018 | Gas | GG | 851 | CC GT units | WECC | Summer | 51.1 | 73 | 1 | 1 | 5250-Other Controls and instrumentation Problems A | U1-Forced - Immediate | 851-CC GT units
5250 | Other Controls and instrumentation Problems A | Gas Turbine | Miscellaneous (Gas Turbine) | U1 | Forced - Immediate | 2018 | Gas | GG | 851 | CC GT units | RFC | Summer | 90.2999 | 126 | 1 | 1 | 5250-Other Controls and instrumentation Problems A | U1-Forced - Immediate | 851-CC GT units
5250 | Other Controls and instrumentation Problems A | Gas Turbine | Miscellaneous (Gas Turbine) | U1 | Forced - Immediate | 2018 | Gas | GG | 851 | CC GT units | SERC | Summer | 2575.4165 | 175 | 1 | 1 | 5250-Other Controls and instrumentation Problems A | U1-Forced - Immediate | 851-CC GT units
5250 | Other Controls and instrumentation Problems A | Gas Turbine | Miscellaneous (Gas Turbine) | U1 | Forced - Immediate | 2018 | Gas | GG | 851 | CC GT units | WECC | Winter | 28.5833 | 35 | 1 | 1 | 5250-Other Controls and instrumentation Problems A | U1-Forced - Immediate | 851-CC GT units
5250 | Other Controls and instrumentation Problems A | Gas Turbine | Miscellaneous (Gas Turbine) | U1 | Forced - Immediate | 2018 | Gas | GG | 851 | CC GT units | WECC | Winter | 64.75 | 35 | 1 | 1 | 5250-Other Controls and instrumentation Problems A | U1-Forced - Immediate | 851-CC GT units
5250 | Other Controls and instrumentation Problems A | Gas Turbine | Miscellaneous (Gas Turbine) | U1 | Forced - Immediate | 2018 | Gas | GG | 851 | CC GT units | WECC | Winter | 412.4167 | 35 | 1 | 1 | 5250-Other Controls and instrumentation Problems A | U1-Forced - Immediate | 851-CC GT units
5250 | Other Controls and instrumentation Problems A | Gas Turbine | Miscellaneous (Gas Turbine) | U1 | Forced - Immediate | 2018 | Gas | GG | 851 | CC GT units | WECC | Winter | 946.4 | 182 | 1 | 1 | 5250-Other Controls and instrumentation Problems A | U1-Forced - Immediate | 851-CC GT units
5250 | Other Controls and instrumentation Problems A | Gas Turbine | Miscellaneous (Gas Turbine) | U1 | Forced - Immediate | 2018 | Gas | GG | 851 | CC GT units | SERC | Winter | 1486.0999 | 231 | 1 | 1 | 5250-Other Controls and instrumentation Problems A | U1-Forced - Immediate | 851-CC GT units
5250 | Other Controls and instrumentation Problems A | Gas Turbine | Miscellaneous (Gas Turbine) | U1 | Forced - Immediate | 2018 | Gas | GG | 851 | CC GT units | SERC | Winter | 1555.0666 | 218 | 1 | 1 | 5250-Other Controls and instrumentation Problems A | U1-Forced - Immediate | 851-CC GT units
5250 | Other Controls and instrumentation Problems A | Gas Turbine | Miscellaneous (Gas Turbine) | D1 | Forced - Immediate | 2018 | Gas | GG | 851 | CC GT units | TRE | Off-Peak | 4226.5181 | 305.9 | 1 | 1 | 5250-Other Controls and instrumentation Problems A | D1-Forced - Immediate | 851-CC GT units
5250 | Other Controls and instrumentation Problems A | Gas Turbine | Miscellaneous (Gas Turbine) | D1 | Forced - Immediate | 2018 | Gas | GG | 851 | CC GT units | TRE | Winter | 1820.442 | 312.97 | 1 | 1 | 5250-Other Controls and instrumentation Problems A | D1-Forced - Immediate | 851-CC GT units
5250 | Other Controls and instrumentation Problems A | Gas Turbine | Miscellaneous (Gas Turbine) | SF | Startup Failure | 2018 | Gas | GG | 851 | CC GT units | WECC | Off-Peak | 19.5101 | 167.23 | 1 | 1 | 5250-Other Controls and instrumentation Problems A | SF-Startup Failure | 851-CC GT units
5250 | Other Controls and instrumentation Problems A | Gas Turbine | Miscellaneous (Gas Turbine) | U1 | Forced - Immediate | 2018 | Gas | GG | 851 | CC GT units | RFC | Off-Peak | 33.5999 | 126 | 1 | 1 | 5250-Other Controls and instrumentation Problems A | U1-Forced - Immediate | 851-CC GT units
5250 | Other Controls and instrumentation Problems A | Gas Turbine | Miscellaneous (Gas Turbine) | U1 | Forced - Immediate | 2018 | Gas | GG | 851 | CC GT units | MRO | Off-Peak | 203.2 | 48 | 1 | 1 | 5250-Other Controls and instrumentation Problems A | U1-Forced - Immediate | 851-CC GT units
5250 | Other Controls and instrumentation Problems A | Gas Turbine | Miscellaneous (Gas Turbine) | U1 | Forced - Immediate | 2018 | Gas | GG | 851 | CC GT units | SERC | Off-Peak | 2554.4166 | 151 | 2 | 2 | 5250-Other Controls and instrumentation Problems A | U1-Forced - Immediate | 851-CC GT units
5250 | Other Controls and instrumentation Problems A | Gas Turbine | Miscellaneous (Gas Turbine) | U1 | Forced - Immediate | 2018 | Gas | GG | 851 | CC GT units | RFC | Summer | 35.7 | 126 | 1 | 1 | 5250-Other Controls and instrumentation Problems A | U1-Forced - Immediate | 851-CC GT units
5250 | Other Controls and instrumentation Problems A | Gas Turbine | Miscellaneous (Gas Turbine) | U1 | Forced - Immediate | 2018 | Gas | GG | 851 | CC GT units | RFC | Summer | 42 | 126 | 1 | 4 | 5250-Other Controls and instrumentation Problems A | U1-Forced - Immediate | 851-CC GT units
5250 | Other Controls and instrumentation Problems A | Gas Turbine | Miscellaneous (Gas Turbine) | U1 | Forced - Immediate | 2018 | Gas | GG | 851 | CC GT units | RFC | Summer | 157.6667 | 44 | 1 | 1 | 5250-Other Controls and instrumentation Problems A | U1-Forced - Immediate | 851-CC GT units
5250 | Other Controls and instrumentation Problems A | Gas Turbine | Miscellaneous (Gas Turbine) | U1 | Forced - Immediate | 2018 | Gas | GG | 851 | CC GT units | RFC | Summer | 165.7333 | 44 | 1 | 1 | 5250-Other Controls and instrumentation Problems A | U1-Forced - Immediate | 851-CC GT units
5250 | Other Controls and instrumentation Problems A | Gas Turbine | Miscellaneous (Gas Turbine) | U1 | Forced - Immediate | 2018 | Gas | GG | 851 | CC GT units | RFC | Summer | 516.3253 | 108.32 | 1 | 1 | 5250-Other Controls and instrumentation Problems A | U1-Forced - Immediate | 851-CC GT units
5250 | Other Controls and instrumentation Problems A | Gas Turbine | Miscellaneous (Gas Turbine) | U1 | Forced - Immediate | 2018 | Gas | GG | 851 | CC GT units | SERC | Summer | 763.8 | 228 | 1 | 1 | 5250-Other Controls and instrumentation Problems A | U1-Forced - Immediate | 851-CC GT units
5250 | Other Controls and instrumentation Problems A | Gas Turbine | Miscellaneous (Gas Turbine) | U1 | Forced - Immediate | 2018 | Gas | GG | 851 | CC GT units | WECC | Summer | 1687.4979 | 132.18 | 1 | 1 | 5250-Other Controls and instrumentation Problems A | U1-Forced - Immediate | 851-CC GT units
5250 | Other Controls and instrumentation Problems A | Gas Turbine | Miscellaneous (Gas Turbine) | D1 | Forced - Immediate | 2018 | Gas | GG | 851 | CC GT units | WECC | Summer | 66 | 110 | 1 | 1 | 5250-Other Controls and instrumentation Problems A | D1-Forced - Immediate | 851-CC GT units
5250 | Other Controls and instrumentation Problems A | Gas Turbine | Miscellaneous (Gas Turbine) | SF | Startup Failure | 2018 | Gas | GG | 851 | CC GT units | WECC | Off-Peak | 41.8075 | 167.23 | 1 | 1 | 5250-Other Controls and instrumentation Problems A | SF-Startup Failure | 851-CC GT units
5250 | Other Controls and instrumentation Problems A | Gas Turbine | Miscellaneous (Gas Turbine) | SF | Startup Failure | 2018 | Gas | GG | 851 | CC GT units | WECC | Off-Peak | 119.25 | 159 | 1 | 1 | 5250-Other Controls and instrumentation Problems A | SF-Startup Failure | 851-CC GT units
5250 | Other Controls and instrumentation Problems A | Gas Turbine | Miscellaneous (Gas Turbine) | SF | Startup Failure | 2018 | Gas | GG | 851 | CC GT units | MRO | Off-Peak | 180.2666 | 169 | 1 | 1 | 5250-Other Controls and instrumentation Problems A | SF-Startup Failure | 851-CC GT units
5250 | Other Controls and instrumentation Problems A | Gas Turbine | Miscellaneous (Gas Turbine) | SF | Startup Failure | 2018 | Gas | GG | 851 | CC GT units | SERC | Off-Peak | 231.9999 | 174 | 1 | 1 | 5250-Other Controls and instrumentation Problems A | SF-Startup Failure | 851-CC GT units
5250 | Other Controls and instrumentation Problems A | Gas Turbine | Miscellaneous (Gas Turbine) | U1 | Forced - Immediate | 2018 | Gas | GG | 851 | CC GT units | RFC | Off-Peak | 70.4418 | 114.23 | 1 | 1 | 5250-Other Controls and instrumentation Problems A | U1-Forced - Immediate | 851-CC GT units
5250 | Other Controls and instrumentation Problems A | Gas Turbine | Miscellaneous (Gas Turbine) | U1 | Forced - Immediate | 2018 | Gas | GG | 851 | CC GT units | TRE | Off-Peak | 95.95 | 57 | 1 | 1 | 5250-Other Controls and instrumentation Problems A | U1-Forced - Immediate | 851-CC GT units
5250 | Other Controls and instrumentation Problems A | Gas Turbine | Miscellaneous (Gas Turbine) | U1 | Forced - Immediate | 2018 | Gas | GG | 851 | CC GT units | SERC | Off-Peak | 544.3316 | 179.45 | 1 | 1 | 5250-Other Controls and instrumentation Problems A | U1-Forced - Immediate | 851-CC GT units
5250 | Other Controls and instrumentation Problems A | Gas Turbine | Miscellaneous (Gas Turbine) | U1 | Forced - Immediate | 2018 | Gas | GG | 851 | CC GT units | WECC | Off-Peak | 617.5333 | 157 | 1 | 1 | 5250-Other Controls and instrumentation Problems A | U1-Forced - Immediate | 851-CC GT units
5250 | Other Controls and instrumentation Problems A | Gas Turbine | Miscellaneous (Gas Turbine) | U1 | Forced - Immediate | 2018 | Gas | GG | 851 | CC GT units | RFC | Off-Peak | 811.033 | 114.23 | 1 | 1 | 5250-Other Controls and instrumentation Problems A | U1-Forced - Immediate | 851-CC GT units
5250 | Other Controls and instrumentation Problems A | Gas Turbine | Miscellaneous (Gas Turbine) | U1 | Forced - Immediate | 2018 | Gas | GG | 851 | CC GT units | WECC | Summer | 134.3829 | 132.18 | 1 | 1 | 5250-Other Controls and instrumentation Problems A | U1-Forced - Immediate | 851-CC GT units
5250 | Other Controls and instrumentation Problems A | Gas Turbine | Miscellaneous (Gas Turbine) | U1 | Forced - Immediate | 2018 | Gas | GG | 851 | CC GT units | WECC | Summer | 150.7999 | 156 | 1 | 1 | 5250-Other Controls and instrumentation Problems A | U1-Forced - Immediate | 851-CC GT units
5250 | Other Controls and instrumentation Problems A | Gas Turbine | Miscellaneous (Gas Turbine) | U1 | Forced - Immediate | 2018 | Gas | GG | 851 | CC GT units | RFC | Summer | 357 | 126 | 1 | 1 | 5250-Other Controls and instrumentation Problems A | U1-Forced - Immediate | 851-CC GT units
5250 | Other Controls and instrumentation Problems A | Gas Turbine | Miscellaneous (Gas Turbine) | U1 | Forced - Immediate | 2018 | Gas | GG | 851 | CC GT units | SERC | Summer | 624.7499 | 153 | 1 | 1 | 5250-Other Controls and instrumentation Problems A | U1-Forced - Immediate | 851-CC GT units
5250 | Other Controls and instrumentation Problems A | Gas Turbine | Miscellaneous (Gas Turbine) | U1 | Forced - Immediate | 2018 | Gas | GG | 851 | CC GT units | WECC | Summer | 630 | 168 | 1 | 1 | 5250-Other Controls and instrumentation Problems A | U1-Forced - Immediate | 851-CC GT units
5250 | Other Controls and instrumentation Problems A | Gas Turbine | Miscellaneous (Gas Turbine) | U1 | Forced - Immediate | 2018 | Gas | GG | 851 | CC GT units | WECC | Summer | 1030.3999 | 168 | 1 | 1 | 5250-Other Controls and instrumentation Problems A | U1-Forced - Immediate | 851-CC GT units
5250 | Other Controls and instrumentation Problems A | Gas Turbine | Miscellaneous (Gas Turbine) | U1 | Forced - Immediate | 2018 | Gas | GG | 851 | CC GT units | WECC | Winter | 54.8333 | 35 | 1 | 1 | 5250-Other Controls and instrumentation Problems A | U1-Forced - Immediate | 851-CC GT units
5250 | Other Controls and instrumentation Problems A | Gas Turbine | Miscellaneous (Gas Turbine) | U1 | Forced - Immediate | 2018 | Gas | GG | 851 | CC GT units | TRE | Winter | 328.6666 | 170 | 1 | 1 | 5250-Other Controls and instrumentation Problems A | U1-Forced - Immediate | 851-CC GT units
5250 | Other Controls and instrumentation Problems A | Gas Turbine | Miscellaneous (Gas Turbine) | U1 | Forced - Immediate | 2018 | Gas | GG | 851 | CC GT units | RFC | Winter | 415.6666 | 215 | 1 | 1 | 5250-Other Controls and instrumentation Problems A | U1-Forced - Immediate | 851-CC GT units
5250 | Other Controls and instrumentation Problems A | Gas Turbine | Miscellaneous (Gas Turbine) | U1 | Forced - Immediate | 2018 | Gas | GG | 851 | CC GT units | WECC | Winter | 615.7666 | 182 | 1 | 1 | 5250-Other Controls and instrumentation Problems A | U1-Forced - Immediate | 851-CC GT units
5250 | Other Controls and instrumentation Problems A | Gas Turbine | Miscellaneous (Gas Turbine) | U1 | Forced - Immediate | 2018 | Gas | GG | 851 | CC GT units | WECC | Winter | 667.3332 | 182 | 1 | 1 | 5250-Other Controls and instrumentation Problems A | U1-Forced - Immediate | 851-CC GT units
5250 | Other Controls and instrumentation Problems A | Gas Turbine | Miscellaneous (Gas Turbine) | D1 | Forced - Immediate | 2018 | Gas | GG | 851 | CC GT units | TRE | Summer | 31.1417 | 18.5 | 1 | 1 | 5250-Other Controls and instrumentation Problems A | D1-Forced - Immediate | 851-CC GT units
5250 | Other Controls and instrumentation Problems A | Gas Turbine | Miscellaneous (Gas Turbine) | SF | Startup Failure | 2018 | Gas | GG | 851 | CC GT units | RFC | Summer | 451.3333 | 108.32 | 1 | 1 | 5250-Other Controls and instrumentation Problems A | SF-Startup Failure | 851-CC GT units
5250 | Other Controls and instrumentation Problems A | Gas Turbine | Miscellaneous (Gas Turbine) | SF | Startup Failure | 2018 | Gas | GG | 851 | CC GT units | TRE | Winter | 81.1999 | 168 | 1 | 1 | 5250-Other Controls and instrumentation Problems A | SF-Startup Failure | 851-CC GT units
5250 | Other Controls and instrumentation Problems A | Gas Turbine | Miscellaneous (Gas Turbine) | U1 | Forced - Immediate | 2018 | Gas | GG | 851 | CC GT units | RFC | Off-Peak | 134.3999 | 126 | 1 | 1 | 5250-Other Controls and instrumentation Problems A | U1-Forced - Immediate | 851-CC GT units
5250 | Other Controls and instrumentation Problems A | Gas Turbine | Miscellaneous (Gas Turbine) | U1 | Forced - Immediate | 2018 | Gas | GG | 851 | CC GT units | WECC | Off-Peak | 209 | 44 | 1 | 1 | 5250-Other Controls and instrumentation Problems A | U1-Forced - Immediate | 851-CC GT units
5250 | Other Controls and instrumentation Problems A | Gas Turbine | Miscellaneous (Gas Turbine) | U1 | Forced - Immediate | 2018 | Gas | GG | 851 | CC GT units | MRO | Off-Peak | 483.3865 | 181.27 | 1 | 1 | 5250-Other Controls and instrumentation Problems A | U1-Forced - Immediate | 851-CC GT units
5250 | Other Controls and instrumentation Problems A | Gas Turbine | Miscellaneous (Gas Turbine) | U1 | Forced - Immediate | 2018 | Gas | GG | 851 | CC GT units | NPCC | Off-Peak | 489.8692 | 262.43 | 1 | 1 | 5250-Other Controls and instrumentation Problems A | U1-Forced - Immediate | 851-CC GT units
5250 | Other Controls and instrumentation Problems A | Gas Turbine | Miscellaneous (Gas Turbine) | U1 | Forced - Immediate | 2018 | Gas | GG | 851 | CC GT units | SERC | Off-Peak | 811.2 | 169 | 1 | 1 | 5250-Other Controls and instrumentation Problems A | U1-Forced - Immediate | 851-CC GT units
5250 | Other Controls and instrumentation Problems A | Gas Turbine | Miscellaneous (Gas Turbine) | U1 | Forced - Immediate | 2018 | Gas | GG | 851 | CC GT units | RFC | Off-Peak | 812.5332 | 176 | 1 | 1 | 5250-Other Controls and instrumentation Problems A | U1-Forced - Immediate | 851-CC GT units
5250 | Other Controls and instrumentation Problems A | Gas Turbine | Miscellaneous (Gas Turbine) | U1 | Forced - Immediate | 2018 | Gas | GG | 851 | CC GT units | SERC | Off-Peak | 1335.6859 | 183.81 | 1 | 1 | 5250-Other Controls and instrumentation Problems A | U1-Forced - Immediate | 851-CC GT units
5250 | Other Controls and instrumentation Problems A | Gas Turbine | Miscellaneous (Gas Turbine) | U1 | Forced - Immediate | 2018 | Gas | GG | 851 | CC GT units | WECC | Off-Peak | 2304.1765 | 177.7 | 1 | 1 | 5250-Other Controls and instrumentation Problems A | U1-Forced - Immediate | 851-CC GT units
5250 | Other Controls and instrumentation Problems A | Gas Turbine | Miscellaneous (Gas Turbine) | U1 | Forced - Immediate | 2018 | Gas | GG | 851 | CC GT units | TRE | Summer | 149 | 149 | 1 | 1 | 5250-Other Controls and instrumentation Problems A | U1-Forced - Immediate | 851-CC GT units
5250 | Other Controls and instrumentation Problems A | Gas Turbine | Miscellaneous (Gas Turbine) | U1 | Forced - Immediate | 2018 | Gas | GG | 851 | CC GT units | MRO | Summer | 212.7074 | 161.55 | 1 | 1 | 5250-Other Controls and instrumentation Problems A | U1-Forced - Immediate | 851-CC GT units
5250 | Other Controls and instrumentation Problems A | Gas Turbine | Miscellaneous (Gas Turbine) | U1 | Forced - Immediate | 2018 | Gas | GG | 851 | CC GT units | RFC | Summer | 231 | 44 | 1 | 1 | 5250-Other Controls and instrumentation Problems A | U1-Forced - Immediate | 851-CC GT units
5250 | Other Controls and instrumentation Problems A | Gas Turbine | Miscellaneous (Gas Turbine) | U1 | Forced - Immediate | 2018 | Gas | GG | 851 | CC GT units | WECC | Summer | 276.5 | 35 | 1 | 1 | 5250-Other Controls and instrumentation Problems A | U1-Forced - Immediate | 851-CC GT units
5250 | Other Controls and instrumentation Problems A | Gas Turbine | Miscellaneous (Gas Turbine) | U1 | Forced - Immediate | 2018 | Gas | GG | 851 | CC GT units | SERC | Summer | 342 | 228 | 1 | 1 | 5250-Other Controls and instrumentation Problems A | U1-Forced - Immediate | 851-CC GT units
5250 | Other Controls and instrumentation Problems A | Gas Turbine | Miscellaneous (Gas Turbine) | U1 | Forced - Immediate | 2018 | Gas | GG | 851 | CC GT units | WECC | Summer | 396.1499 | 171 | 1 | 1 | 5250-Other Controls and instrumentation Problems A | U1-Forced - Immediate | 851-CC GT units
5250 | Other Controls and instrumentation Problems A | Gas Turbine | Miscellaneous (Gas Turbine) | U1 | Forced - Immediate | 2018 | Gas | GG | 851 | CC GT units | TRE | Summer | 2176.5666 | 167 | 1 | 1 | 5250-Other Controls and instrumentation Problems A | U1-Forced - Immediate | 851-CC GT units
5250 | Other Controls and instrumentation Problems A | Gas Turbine | Miscellaneous (Gas Turbine) | U1 | Forced - Immediate | 2018 | Gas | GG | 851 | CC GT units | MRO | Winter | 185.3333 | 40 | 1 | 1 | 5250-Other Controls and instrumentation Problems A | U1-Forced - Immediate | 851-CC GT units
5250 | Other Controls and instrumentation Problems A | Gas Turbine | Miscellaneous (Gas Turbine) | U1 | Forced - Immediate | 2018 | Gas | GG | 851 | CC GT units | WECC | Winter | 238.72 | 149.2 | 1 | 1 | 5250-Other Controls and instrumentation Problems A | U1-Forced - Immediate | 851-CC GT units
5250 | Other Controls and instrumentation Problems A | Gas Turbine | Miscellaneous (Gas Turbine) | U1 | Forced - Immediate | 2018 | Gas | GG | 851 | CC GT units | MRO | Winter | 456.6666 | 40 | 1 | 1 | 5250-Other Controls and instrumentation Problems A | U1-Forced - Immediate | 851-CC GT units
5250 | Other Controls and instrumentation Problems A | Gas Turbine | Miscellaneous (Gas Turbine) | U1 | Forced - Immediate | 2018 | Gas | GG | 851 | CC GT units | SERC | Winter | 542.85 | 231 | 1 | 1 | 5250-Other Controls and instrumentation Problems A | U1-Forced - Immediate | 851-CC GT units
5250 | Other Controls and instrumentation Problems A | Gas Turbine | Miscellaneous (Gas Turbine) | D1 | Forced - Immediate | 2018 | Gas | GG | 851 | CC GT units | RFC | Off-Peak | 542.625 | 22.5 | 1 | 1 | 5250-Other Controls and instrumentation Problems A | D1-Forced - Immediate | 851-CC GT units
5250 | Other Controls and instrumentation Problems A | Gas Turbine | Miscellaneous (Gas Turbine) | D3 | Forced - Postponed | 2018 | Gas | GG | 851 | CC GT units | MRO | Winter | 470.6 | 12 | 2 | 2 | 5250-Other Controls and instrumentation Problems A | D3-Forced - Postponed | 851-CC GT units
5250 | Other Controls and instrumentation Problems A | Gas Turbine | Miscellaneous (Gas Turbine) | SF | Startup Failure | 2018 | Gas | GG | 851 | CC GT units | TRE | Off-Peak | 133.0116 | 87.7 | 1 | 1 | 5250-Other Controls and instrumentation Problems A | SF-Startup Failure | 851-CC GT units
5250 | Other Controls and instrumentation Problems A | Gas Turbine | Miscellaneous (Gas Turbine) | SF | Startup Failure | 2018 | Gas | GG | 851 | CC GT units | RFC | Winter | 23.7488 | 109.61 | 1 | 1 | 5250-Other Controls and instrumentation Problems A | SF-Startup Failure | 851-CC GT units
5250 | Other Controls and instrumentation Problems A | Gas Turbine | Miscellaneous (Gas Turbine) | U1 | Forced - Immediate | 2018 | Gas | GG | 851 | CC GT units | TRE | Off-Peak | 78.2999 | 162 | 1 | 1 | 5250-Other Controls and instrumentation Problems A | U1-Forced - Immediate | 851-CC GT units
5250 | Other Controls and instrumentation Problems A | Gas Turbine | Miscellaneous (Gas Turbine) | U1 | Forced - Immediate | 2018 | Gas | GG | 851 | CC GT units | WECC | Off-Peak | 438.3265 | 177.7 | 1 | 1 | 5250-Other Controls and instrumentation Problems A | U1-Forced - Immediate | 851-CC GT units
5250 | Other Controls and instrumentation Problems A | Gas Turbine | Miscellaneous (Gas Turbine) | U1 | Forced - Immediate | 2018 | Gas | GG | 851 | CC GT units | WECC | Off-Peak | 526.3999 | 168 | 1 | 1 | 5250-Other Controls and instrumentation Problems A | U1-Forced - Immediate | 851-CC GT units
5250 | Other Controls and instrumentation Problems A | Gas Turbine | Miscellaneous (Gas Turbine) | U1 | Forced - Immediate | 2018 | Gas | GG | 851 | CC GT units | RFC | Summer | 50.4 | 126 | 1 | 2 | 5250-Other Controls and instrumentation Problems A | U1-Forced - Immediate | 851-CC GT units
5250 | Other Controls and instrumentation Problems A | Gas Turbine | Miscellaneous (Gas Turbine) | U1 | Forced - Immediate | 2018 | Gas | GG | 851 | CC GT units | RFC | Summer | 52.4999 | 126 | 1 | 1 | 5250-Other Controls and instrumentation Problems A | U1-Forced - Immediate | 851-CC GT units
5250 | Other Controls and instrumentation Problems A | Gas Turbine | Miscellaneous (Gas Turbine) | U1 | Forced - Immediate | 2018 | Gas | GG | 851 | CC GT units | WECC | Summer | 117.5333 | 43 | 1 | 1 | 5250-Other Controls and instrumentation Problems A | U1-Forced - Immediate | 851-CC GT units
5250 | Other Controls and instrumentation Problems A | Gas Turbine | Miscellaneous (Gas Turbine) | U1 | Forced - Immediate | 2018 | Gas | GG | 851 | CC GT units | TRE | Summer | 209.15 | 141 | 1 | 1 | 5250-Other Controls and instrumentation Problems A | U1-Forced - Immediate | 851-CC GT units
5250 | Other Controls and instrumentation Problems A | Gas Turbine | Miscellaneous (Gas Turbine) | U1 | Forced - Immediate | 2018 | Gas | GG | 851 | CC GT units | RFC | Summer | 335.4999 | 165 | 1 | 1 | 5250-Other Controls and instrumentation Problems A | U1-Forced - Immediate | 851-CC GT units
5250 | Other Controls and instrumentation Problems A | Gas Turbine | Miscellaneous (Gas Turbine) | U1 | Forced - Immediate | 2018 | Gas | GG | 851 | CC GT units | TRE | Summer | 703.3333 | 211 | 1 | 1 | 5250-Other Controls and instrumentation Problems A | U1-Forced - Immediate | 851-CC GT units
5250 | Other Controls and instrumentation Problems A | Gas Turbine | Miscellaneous (Gas Turbine) | U1 | Forced - Immediate | 2018 | Gas | GG | 851 | CC GT units | TRE | Summer | 2127.8832 | 161 | 1 | 1 | 5250-Other Controls and instrumentation Problems A | U1-Forced - Immediate | 851-CC GT units
5250 | Other Controls and instrumentation Problems A | Gas Turbine | Miscellaneous (Gas Turbine) | U1 | Forced - Immediate | 2018 | Gas | GG | 851 | CC GT units | SERC | Summer | 2321.0832 | 173 | 1 | 1 | 5250-Other Controls and instrumentation Problems A | U1-Forced - Immediate | 851-CC GT units
5250 | Other Controls and instrumentation Problems A | Gas Turbine | Miscellaneous (Gas Turbine) | U1 | Forced - Immediate | 2018 | Gas | GG | 851 | CC GT units | MRO | Winter | 297.5 | 170 | 1 | 1 | 5250-Other Controls and instrumentation Problems A | U1-Forced - Immediate | 851-CC GT units
5250 | Other Controls and instrumentation Problems A | Gas Turbine | Miscellaneous (Gas Turbine) | D1 | Forced - Immediate | 2018 | Gas | GG | 851 | CC GT units | TRE | Summer | 19.475 | 9.5 | 1 | 1 | 5250-Other Controls and instrumentation Problems A | D1-Forced - Immediate | 851-CC GT units
5250 | Other Controls and instrumentation Problems A | Gas Turbine | Miscellaneous (Gas Turbine) | D1 | Forced - Immediate | 2018 | Gas | GG | 851 | CC GT units | SERC | Winter | 50.6 | 3 | 1 | 1 | 5250-Other Controls and instrumentation Problems A | D1-Forced - Immediate | 851-CC GT units
5250 | Other Controls and instrumentation Problems A | Gas Turbine | Miscellaneous (Gas Turbine) | U1 | Forced - Immediate | 2018 | Gas | GG | 851 | CC GT units | WECC | Off-Peak | 287.4 | 143.7 | 1 | 1 | 5250-Other Controls and instrumentation Problems A | U1-Forced - Immediate | 851-CC GT units
5250 | Other Controls and instrumentation Problems A | Gas Turbine | Miscellaneous (Gas Turbine) | U1 | Forced - Immediate | 2018 | Gas | GG | 851 | CC GT units | WECC | Off-Peak | 577.5 | 35 | 1 | 1 | 5250-Other Controls and instrumentation Problems A | U1-Forced - Immediate | 851-CC GT units
5250 | Other Controls and instrumentation Problems A | Gas Turbine | Miscellaneous (Gas Turbine) | U1 | Forced - Immediate | 2018 | Gas | GG | 851 | CC GT units | WECC | Off-Peak | 1737.7499 | 157.5 | 1 | 1 | 5250-Other Controls and instrumentation Problems A | U1-Forced - Immediate | 851-CC GT units
5250 | Other Controls and instrumentation Problems A | Gas Turbine | Miscellaneous (Gas Turbine) | U1 | Forced - Immediate | 2018 | Gas | GG | 851 | CC GT units | MRO | Off-Peak | 1863.0665 | 178 | 1 | 1 | 5250-Other Controls and instrumentation Problems A | U1-Forced - Immediate | 851-CC GT units
5250 | Other Controls and instrumentation Problems A | Gas Turbine | Miscellaneous (Gas Turbine) | U1 | Forced - Immediate | 2018 | Gas | GG | 851 | CC GT units | WECC | Off-Peak | 4381.23 | 208.63 | 1 | 1 | 5250-Other Controls and instrumentation Problems A | U1-Forced - Immediate | 851-CC GT units
5250 | Other Controls and instrumentation Problems A | Gas Turbine | Miscellaneous (Gas Turbine) | U1 | Forced - Immediate | 2018 | Gas | GG | 851 | CC GT units | RFC | Summer | 33.5999 | 126 | 1 | 1 | 5250-Other Controls and instrumentation Problems A | U1-Forced - Immediate | 851-CC GT units
5250 | Other Controls and instrumentation Problems A | Gas Turbine | Miscellaneous (Gas Turbine) | U1 | Forced - Immediate | 2018 | Gas | GG | 851 | CC GT units | TRE | Summer | 151.2165 | 211 | 1 | 1 | 5250-Other Controls and instrumentation Problems A | U1-Forced - Immediate | 851-CC GT units
5250 | Other Controls and instrumentation Problems A | Gas Turbine | Miscellaneous (Gas Turbine) | U1 | Forced - Immediate | 2018 | Gas | GG | 851 | CC GT units | WECC | Summer | 164.325 | 156.5 | 1 | 1 | 5250-Other Controls and instrumentation Problems A | U1-Forced - Immediate | 851-CC GT units
5250 | Other Controls and instrumentation Problems A | Gas Turbine | Miscellaneous (Gas Turbine) | U1 | Forced - Immediate | 2018 | Gas | GG | 851 | CC GT units | TRE | Summer | 392.5333 | 64 | 1 | 1 | 5250-Other Controls and instrumentation Problems A | U1-Forced - Immediate | 851-CC GT units
5250 | Other Controls and instrumentation Problems A | Gas Turbine | Miscellaneous (Gas Turbine) | U1 | Forced - Immediate | 2018 | Gas | GG | 851 | CC GT units | WECC | Summer | 522.111 | 132.18 | 1 | 1 | 5250-Other Controls and instrumentation Problems A | U1-Forced - Immediate | 851-CC GT units
5250 | Other Controls and instrumentation Problems A | Gas Turbine | Miscellaneous (Gas Turbine) | U1 | Forced - Immediate | 2018 | Gas | GG | 851 | CC GT units | MRO | Summer | 804.5999 | 162 | 1 | 1 | 5250-Other Controls and instrumentation Problems A | U1-Forced - Immediate | 851-CC GT units
5250 | Other Controls and instrumentation Problems A | Gas Turbine | Miscellaneous (Gas Turbine) | U1 | Forced - Immediate | 2018 | Gas | GG | 851 | CC GT units | WECC | Summer | 1610.2499 | 171 | 1 | 1 | 5250-Other Controls and instrumentation Problems A | U1-Forced - Immediate | 851-CC GT units
5250 | Other Controls and instrumentation Problems A | Gas Turbine | Miscellaneous (Gas Turbine) | U1 | Forced - Immediate | 2018 | Gas | GG | 851 | CC GT units | WECC | Winter | 53.6667 | 35 | 1 | 1 | 5250-Other Controls and instrumentation Problems A | U1-Forced - Immediate | 851-CC GT units
5250 | Other Controls and instrumentation Problems A | Gas Turbine | Miscellaneous (Gas Turbine) | D1 | Forced - Immediate | 2018 | Waste Heat | WH | 852 | CC steam units | SERC | Off-Peak | 56.65 | 103 | 1 | 1 | 5250-Other Controls and instrumentation Problems A | D1-Forced - Immediate | 852-CC steam units
5250 | Other Controls and instrumentation Problems A | Gas Turbine | Miscellaneous (Gas Turbine) | D1 | Forced - Immediate | 2018 | Waste Heat | WH | 852 | CC steam units | SERC | Off-Peak | 494.4 | 103 | 1 | 1 | 5250-Other Controls and instrumentation Problems A | D1-Forced - Immediate | 852-CC steam units
5250 | Other Controls and instrumentation Problems A | Gas Turbine | Miscellaneous (Gas Turbine) | D1 | Forced - Immediate | 2018 | Waste Heat | WH | 852 | CC steam units | RFC | Summer | 24.3033 | 63.4 | 1 | 1 | 5250-Other Controls and instrumentation Problems A | D1-Forced - Immediate | 852-CC steam units
5250 | Other Controls and instrumentation Problems A | Gas Turbine | Miscellaneous (Gas Turbine) | D1 | Forced - Immediate | 2018 | Waste Heat | WH | 852 | CC steam units | RFC | Summer | 25.36 | 63.4 | 1 | 2 | 5250-Other Controls and instrumentation Problems A | D1-Forced - Immediate | 852-CC steam units
5250 | Other Controls and instrumentation Problems A | Gas Turbine | Miscellaneous (Gas Turbine) | D1 | Forced - Immediate | 2018 | Waste Heat | WH | 852 | CC steam units | RFC | Summer | 26.4166 | 63.4 | 1 | 1 | 5250-Other Controls and instrumentation Problems A | D1-Forced - Immediate | 852-CC steam units
5250 | Other Controls and instrumentation Problems A | Gas Turbine | Miscellaneous (Gas Turbine) | D1 | Forced - Immediate | 2018 | Waste Heat | WH | 852 | CC steam units | RFC | Summer | 536.25 | 65 | 1 | 1 | 5250-Other Controls and instrumentation Problems A | D1-Forced - Immediate | 852-CC steam units
5250 | Other Controls and instrumentation Problems A | Gas Turbine | Miscellaneous (Gas Turbine) | D1 | Forced - Immediate | 2018 | Waste Heat | WH | 852 | CC steam units | TRE | Summer | 1099.8 | 156 | 1 | 1 | 5250-Other Controls and instrumentation Problems A | D1-Forced - Immediate | 852-CC steam units
5250 | Other Controls and instrumentation Problems A | Gas Turbine | Miscellaneous (Gas Turbine) | D1 | Forced - Immediate | 2018 | Waste Heat | WH | 852 | CC steam units | WECC | Summer | 1158.2499 | 123 | 1 | 1 | 5250-Other Controls and instrumentation Problems A | D1-Forced - Immediate | 852-CC steam units
5250 | Other Controls and instrumentation Problems A | Gas Turbine | Miscellaneous (Gas Turbine) | U1 | Forced - Immediate | 2018 | Gas | GG | 852 | CC steam units | WECC | Winter | 1131.6 | 328 | 1 | 1 | 5250-Other Controls and instrumentation Problems A | U1-Forced - Immediate | 852-CC steam units
5250 | Other Controls and instrumentation Problems A | Gas Turbine | Miscellaneous (Gas Turbine) | U1 | Forced - Immediate | 2018 | Waste Heat | WH | 852 | CC steam units | TRE | Off-Peak | 24.9 | 83 | 1 | 1 | 5250-Other Controls and instrumentation Problems A | U1-Forced - Immediate | 852-CC steam units
5250 | Other Controls and instrumentation Problems A | Gas Turbine | Miscellaneous (Gas Turbine) | U1 | Forced - Immediate | 2018 | Waste Heat | WH | 852 | CC steam units | WECC | Off-Peak | 2028.7083 | 90.5 | 1 | 1 | 5250-Other Controls and instrumentation Problems A | U1-Forced - Immediate | 852-CC steam units
5250 | Other Controls and instrumentation Problems A | Gas Turbine | Miscellaneous (Gas Turbine) | D1 | Forced - Immediate | 2018 | Gas | GG | 852 | CC steam units | RFC | Winter | 6.2 | 12 | 1 | 1 | 5250-Other Controls and instrumentation Problems A | D1-Forced - Immediate | 852-CC steam units
5250 | Other Controls and instrumentation Problems A | Gas Turbine | Miscellaneous (Gas Turbine) | D1 | Forced - Immediate | 2018 | Gas | GG | 852 | CC steam units | WECC | Winter | 473.2 | 91 | 1 | 1 | 5250-Other Controls and instrumentation Problems A | D1-Forced - Immediate | 852-CC steam units
5250 | Other Controls and instrumentation Problems A | Gas Turbine | Miscellaneous (Gas Turbine) | D1 | Forced - Immediate | 2018 | Waste Heat | WH | 852 | CC steam units | SERC | Off-Peak | 9.9852 | 3.31 | 1 | 1 | 5250-Other Controls and instrumentation Problems A | D1-Forced - Immediate | 852-CC steam units
5250 | Other Controls and instrumentation Problems A | Gas Turbine | Miscellaneous (Gas Turbine) | D1 | Forced - Immediate | 2018 | Waste Heat | WH | 852 | CC steam units | RFC | Summer | 45.4366 | 63.4 | 1 | 1 | 5250-Other Controls and instrumentation Problems A | D1-Forced - Immediate | 852-CC steam units
5250 | Other Controls and instrumentation Problems A | Gas Turbine | Miscellaneous (Gas Turbine) | D1 | Forced - Immediate | 2018 | Waste Heat | WH | 852 | CC steam units | RFC | Summer | 248.963 | 52.23 | 1 | 1 | 5250-Other Controls and instrumentation Problems A | D1-Forced - Immediate | 852-CC steam units
5250 | Other Controls and instrumentation Problems A | Gas Turbine | Miscellaneous (Gas Turbine) | D1 | Forced - Immediate | 2018 | Gas | GG | 852 | CC steam units | TRE | Off-Peak | 449.6166 | 101.8 | 1 | 1 | 5250-Other Controls and instrumentation Problems A | D1-Forced - Immediate | 852-CC steam units
5250 | Other Controls and instrumentation Problems A | Gas Turbine | Miscellaneous (Gas Turbine) | D1 | Forced - Immediate | 2018 | Waste Heat | WH | 852 | CC steam units | RFC | Summer | 435.4166 | 95 | 1 | 1 | 5250-Other Controls and instrumentation Problems A | D1-Forced - Immediate | 852-CC steam units
5250 | Other Controls and instrumentation Problems A | Gas Turbine | Miscellaneous (Gas Turbine) | D1 | Forced - Immediate | 2018 | Waste Heat | WH | 852 | CC steam units | WECC | Summer | 487.5 | 130 | 1 | 1 | 5250-Other Controls and instrumentation Problems A | D1-Forced - Immediate | 852-CC steam units
5250 | Other Controls and instrumentation Problems A | Gas Turbine | Miscellaneous (Gas Turbine) | D1 | Forced - Immediate | 2018 | Waste Heat | WH | 852 | CC steam units | MRO | Summer | 499.9999 | 120 | 1 | 1 | 5250-Other Controls and instrumentation Problems A | D1-Forced - Immediate | 852-CC steam units
5250 | Other Controls and instrumentation Problems A | Gas Turbine | Miscellaneous (Gas Turbine) | D1 | Forced - Immediate | 2018 | Waste Heat | WH | 852 | CC steam units | TRE | Winter | 204.9333 | 106 | 1 | 1 | 5250-Other Controls and instrumentation Problems A | D1-Forced - Immediate | 852-CC steam units
5250 | Other Controls and instrumentation Problems A | Gas Turbine | Miscellaneous (Gas Turbine) | D1 | Forced - Immediate | 2018 | Waste Heat | WH | 852 | CC steam units | RFC | Off-Peak | 16.9066 | 63.4 | 1 | 1 | 5250-Other Controls and instrumentation Problems A | D1-Forced - Immediate | 852-CC steam units
5250 | Other Controls and instrumentation Problems A | Gas Turbine | Miscellaneous (Gas Turbine) | D1 | Forced - Immediate | 2018 | Waste Heat | WH | 852 | CC steam units | TRE | Off-Peak | 49.7833 | 103 | 1 | 1 | 5250-Other Controls and instrumentation Problems A | D1-Forced - Immediate | 852-CC steam units
5250 | Other Controls and instrumentation Problems A | Gas Turbine | Miscellaneous (Gas Turbine) | D1 | Forced - Immediate | 2018 | Waste Heat | WH | 852 | CC steam units | RFC | Off-Peak | 67.6266 | 63.4 | 1 | 1 | 5250-Other Controls and instrumentation Problems A | D1-Forced - Immediate | 852-CC steam units
5250 | Other Controls and instrumentation Problems A | Gas Turbine | Miscellaneous (Gas Turbine) | D1 | Forced - Immediate | 2018 | Waste Heat | WH | 852 | CC steam units | SERC | Off-Peak | 105.8335 | 124.51 | 1 | 1 | 5250-Other Controls and instrumentation Problems A | D1-Forced - Immediate | 852-CC steam units
5250 | Other Controls and instrumentation Problems A | Gas Turbine | Miscellaneous (Gas Turbine) | D1 | Forced - Immediate | 2018 | Waste Heat | WH | 852 | CC steam units | WECC | Off-Peak | 128.8 | 138 | 1 | 1 | 5250-Other Controls and instrumentation Problems A | D1-Forced - Immediate | 852-CC steam units
5250 | Other Controls and instrumentation Problems A | Gas Turbine | Miscellaneous (Gas Turbine) | D1 | Forced - Immediate | 2018 | Waste Heat | WH | 852 | CC steam units | RFC | Off-Peak | 321.2266 | 63.4 | 1 | 1 | 5250-Other Controls and instrumentation Problems A | D1-Forced - Immediate | 852-CC steam units
5250 | Other Controls and instrumentation Problems A | Gas Turbine | Miscellaneous (Gas Turbine) | D1 | Forced - Immediate | 2018 | Waste Heat | WH | 852 | CC steam units | RFC | Summer | 14.7933 | 63.4 | 1 | 3 | 5250-Other Controls and instrumentation Problems A | D1-Forced - Immediate | 852-CC steam units
5250 | Other Controls and instrumentation Problems A | Gas Turbine | Miscellaneous (Gas Turbine) | D1 | Forced - Immediate | 2018 | Waste Heat | WH | 852 | CC steam units | RFC | Summer | 17.9633 | 63.4 | 1 | 1 | 5250-Other Controls and instrumentation Problems A | D1-Forced - Immediate | 852-CC steam units
5250 | Other Controls and instrumentation Problems A | Gas Turbine | Miscellaneous (Gas Turbine) | D1 | Forced - Immediate | 2018 | Waste Heat | WH | 852 | CC steam units | RFC | Summer | 179.6333 | 63.4 | 1 | 1 | 5250-Other Controls and instrumentation Problems A | D1-Forced - Immediate | 852-CC steam units
5250 | Other Controls and instrumentation Problems A | Gas Turbine | Miscellaneous (Gas Turbine) | D1 | Forced - Immediate | 2018 | Waste Heat | WH | 852 | CC steam units | WECC | Summer | 284.9499 | 123 | 1 | 1 | 5250-Other Controls and instrumentation Problems A | D1-Forced - Immediate | 852-CC steam units
5250 | Other Controls and instrumentation Problems A | Gas Turbine | Miscellaneous (Gas Turbine) | D1 | Forced - Immediate | 2018 | Waste Heat | WH | 852 | CC steam units | TRE | Summer | 337.9999 | 156 | 1 | 1 | 5250-Other Controls and instrumentation Problems A | D1-Forced - Immediate | 852-CC steam units
5250 | Other Controls and instrumentation Problems A | Gas Turbine | Miscellaneous (Gas Turbine) | D1 | Forced - Immediate | 2018 | Waste Heat | WH | 852 | CC steam units | TRE | Winter | 50.75 | 105 | 1 | 1 | 5250-Other Controls and instrumentation Problems A | D1-Forced - Immediate | 852-CC steam units
5250 | Other Controls and instrumentation Problems A | Gas Turbine | Miscellaneous (Gas Turbine) | D1 | Forced - Immediate | 2018 | Waste Heat | WH | 852 | CC steam units | RFC | Winter | 309.3333 | 160 | 1 | 1 | 5250-Other Controls and instrumentation Problems A | D1-Forced - Immediate | 852-CC steam units
5250 | Other Controls and instrumentation Problems A | Gas Turbine | Miscellaneous (Gas Turbine) | U1 | Forced - Immediate | 2018 | Gas | GG | 852 | CC steam units | RFC | Off-Peak | 100.65 | 183 | 1 | 1 | 5250-Other Controls and instrumentation Problems A | U1-Forced - Immediate | 852-CC steam units
5250 | Other Controls and instrumentation Problems A | Gas Turbine | Miscellaneous (Gas Turbine) | U1 | Forced - Immediate | 2018 | Gas | GG | 852 | CC steam units | RFC | Off-Peak | 863.1499 | 183 | 1 | 1 | 5250-Other Controls and instrumentation Problems A | U1-Forced - Immediate | 852-CC steam units
5250 | Other Controls and instrumentation Problems A | Gas Turbine | Miscellaneous (Gas Turbine) | U1 | Forced - Immediate | 2018 | Waste Heat | WH | 852 | CC steam units | RFC | Off-Peak | 1072.3099 | 204.9 | 1 | 1 | 5250-Other Controls and instrumentation Problems A | U1-Forced - Immediate | 852-CC steam units
5250 | Other Controls and instrumentation Problems A | Gas Turbine | Miscellaneous (Gas Turbine) | D1 | Forced - Immediate | 2018 | Waste Heat | WH | 852 | CC steam units | WECC | Off-Peak | 78.75 | 105 | 1 | 1 | 5250-Other Controls and instrumentation Problems A | D1-Forced - Immediate | 852-CC steam units
5250 | Other Controls and instrumentation Problems A | Gas Turbine | Miscellaneous (Gas Turbine) | D1 | Forced - Immediate | 2018 | Waste Heat | WH | 852 | CC steam units | SERC | Off-Peak | 78.9666 | 103 | 1 | 1 | 5250-Other Controls and instrumentation Problems A | D1-Forced - Immediate | 852-CC steam units
5250 | Other Controls and instrumentation Problems A | Gas Turbine | Miscellaneous (Gas Turbine) | D1 | Forced - Immediate | 2018 | Waste Heat | WH | 852 | CC steam units | MRO | Off-Peak | 193.05 | 99 | 1 | 1 | 5250-Other Controls and instrumentation Problems A | D1-Forced - Immediate | 852-CC steam units
5250 | Other Controls and instrumentation Problems A | Gas Turbine | Miscellaneous (Gas Turbine) | D1 | Forced - Immediate | 2018 | Waste Heat | WH | 852 | CC steam units | SERC | Off-Peak | 206.0166 | 263 | 1 | 1 | 5250-Other Controls and instrumentation Problems A | D1-Forced - Immediate | 852-CC steam units
5250 | Other Controls and instrumentation Problems A | Gas Turbine | Miscellaneous (Gas Turbine) | D1 | Forced - Immediate | 2018 | Waste Heat | WH | 852 | CC steam units | RFC | Off-Peak | 856.1416 | 35.5 | 1 | 1 | 5250-Other Controls and instrumentation Problems A | D1-Forced - Immediate | 852-CC steam units
5250 | Other Controls and instrumentation Problems A | Gas Turbine | Miscellaneous (Gas Turbine) | D1 | Forced - Immediate | 2018 | Waste Heat | WH | 852 | CC steam units | RFC | Off-Peak | 3670.4166 | 115 | 1 | 1 | 5250-Other Controls and instrumentation Problems A | D1-Forced - Immediate | 852-CC steam units
5250 | Other Controls and instrumentation Problems A | Gas Turbine | Miscellaneous (Gas Turbine) | D1 | Forced - Immediate | 2018 | Waste Heat | WH | 852 | CC steam units | RFC | Summer | 20.0766 | 63.4 | 1 | 2 | 5250-Other Controls and instrumentation Problems A | D1-Forced - Immediate | 852-CC steam units
5250 | Other Controls and instrumentation Problems A | Gas Turbine | Miscellaneous (Gas Turbine) | D1 | Forced - Immediate | 2018 | Waste Heat | WH | 852 | CC steam units | RFC | Summer | 217.625 | 52.23 | 1 | 1 | 5250-Other Controls and instrumentation Problems A | D1-Forced - Immediate | 852-CC steam units
5250 | Other Controls and instrumentation Problems A | Gas Turbine | Miscellaneous (Gas Turbine) | U1 | Forced - Immediate | 2018 | Gas | GG | 852 | CC steam units | RFC | Off-Peak | 140.2999 | 183 | 1 | 1 | 5250-Other Controls and instrumentation Problems A | U1-Forced - Immediate | 852-CC steam units
5250 | Other Controls and instrumentation Problems A | Gas Turbine | Miscellaneous (Gas Turbine) | D1 | Forced - Immediate | 2018 | Waste Heat | WH | 852 | CC steam units | TRE | Off-Peak | 166.5166 | 103 | 1 | 1 | 5250-Other Controls and instrumentation Problems A | D1-Forced - Immediate | 852-CC steam units
5250 | Other Controls and instrumentation Problems A | Gas Turbine | Miscellaneous (Gas Turbine) | D1 | Forced - Immediate | 2018 | Waste Heat | WH | 852 | CC steam units | RFC | Off-Peak | 391.21 | 55.1 | 1 | 1 | 5250-Other Controls and instrumentation Problems A | D1-Forced - Immediate | 852-CC steam units
5250 | Other Controls and instrumentation Problems A | Gas Turbine | Miscellaneous (Gas Turbine) | D1 | Forced - Immediate | 2018 | Waste Heat | WH | 852 | CC steam units | SERC | Off-Peak | 893.5819 | 122.97 | 1 | 1 | 5250-Other Controls and instrumentation Problems A | D1-Forced - Immediate | 852-CC steam units
5250 | Other Controls and instrumentation Problems A | Gas Turbine | Miscellaneous (Gas Turbine) | D1 | Forced - Immediate | 2018 | Waste Heat | WH | 852 | CC steam units | MRO | Off-Peak | 1329.2666 | 127 | 1 | 1 | 5250-Other Controls and instrumentation Problems A | D1-Forced - Immediate | 852-CC steam units
5250 | Other Controls and instrumentation Problems A | Gas Turbine | Miscellaneous (Gas Turbine) | D1 | Forced - Immediate | 2018 | Waste Heat | WH | 852 | CC steam units | RFC | Summer | 21.1333 | 63.4 | 1 | 4 | 5250-Other Controls and instrumentation Problems A | D1-Forced - Immediate | 852-CC steam units
5250 | Other Controls and instrumentation Problems A | Gas Turbine | Miscellaneous (Gas Turbine) | D1 | Forced - Immediate | 2018 | Waste Heat | WH | 852 | CC steam units | WECC | Summer | 797.3333 | 130 | 1 | 1 | 5250-Other Controls and instrumentation Problems A | D1-Forced - Immediate | 852-CC steam units
5250 | Other Controls and instrumentation Problems A | Gas Turbine | Miscellaneous (Gas Turbine) | D3 | Forced - Postponed | 2018 | Waste Heat | WH | 852 | CC steam units | MRO | Winter | 12263.9 | 66 | 1 | 1 | 5250-Other Controls and instrumentation Problems A | D3-Forced - Postponed | 852-CC steam units
5250 | Other Controls and instrumentation Problems A | Gas Turbine | Miscellaneous (Gas Turbine) | U1 | Forced - Immediate | 2018 | Gas | GG | 852 | CC steam units | RFC | Summer | 765.4166 | 167 | 1 | 1 | 5250-Other Controls and instrumentation Problems A | U1-Forced - Immediate | 852-CC steam units
5250 | Other Controls and instrumentation Problems A | Gas Turbine | Miscellaneous (Gas Turbine) | U1 | Forced - Immediate | 2018 | Waste Heat | WH | 852 | CC steam units | MRO | Summer | 231.7332 | 158 | 1 | 1 | 5250-Other Controls and instrumentation Problems A | U1-Forced - Immediate | 852-CC steam units
5250 | Other Controls and instrumentation Problems A | Gas Turbine | Miscellaneous (Gas Turbine) | D1 | Forced - Immediate | 2018 | Waste Heat | WH | 852 | CC steam units | RFC | Off-Peak | 9.51 | 63.4 | 1 | 1 | 5250-Other Controls and instrumentation Problems A | D1-Forced - Immediate | 852-CC steam units
5250 | Other Controls and instrumentation Problems A | Gas Turbine | Miscellaneous (Gas Turbine) | D1 | Forced - Immediate | 2018 | Waste Heat | WH | 852 | CC steam units | RFC | Off-Peak | 40.4066 | 55.1 | 1 | 1 | 5250-Other Controls and instrumentation Problems A | D1-Forced - Immediate | 852-CC steam units
5250 | Other Controls and instrumentation Problems A | Gas Turbine | Miscellaneous (Gas Turbine) | D1 | Forced - Immediate | 2018 | Waste Heat | WH | 852 | CC steam units | RFC | Summer | 162.6666 | 80 | 1 | 1 | 5250-Other Controls and instrumentation Problems A | D1-Forced - Immediate | 852-CC steam units
5250 | Other Controls and instrumentation Problems A | Gas Turbine | Miscellaneous (Gas Turbine) | D1 | Forced - Immediate | 2018 | Waste Heat | WH | 852 | CC steam units | SERC | Summer | 1103.7499 | 75 | 1 | 1 | 5250-Other Controls and instrumentation Problems A | D1-Forced - Immediate | 852-CC steam units
5250 | Other Controls and instrumentation Problems A | Gas Turbine | Miscellaneous (Gas Turbine) | D1 | Forced - Immediate | 2018 | Waste Heat | WH | 852 | CC steam units | TRE | Summer | 2059.2666 | 158 | 1 | 1 | 5250-Other Controls and instrumentation Problems A | D1-Forced - Immediate | 852-CC steam units
5250 | Other Controls and instrumentation Problems A | Gas Turbine | Miscellaneous (Gas Turbine) | D1 | Forced - Immediate | 2018 | Waste Heat | WH | 852 | CC steam units | SERC | Summer | 6639.9666 | 182 | 1 | 1 | 5250-Other Controls and instrumentation Problems A | D1-Forced - Immediate | 852-CC steam units
5250 | Other Controls and instrumentation Problems A | Gas Turbine | Miscellaneous (Gas Turbine) | U1 | Forced - Immediate | 2018 | Gas | GG | 852 | CC steam units | WECC | Summer | 1186.4999 | 126 | 1 | 1 | 5250-Other Controls and instrumentation Problems A | U1-Forced - Immediate | 852-CC steam units
5250 | Other Controls and instrumentation Problems A | Gas Turbine | Miscellaneous (Gas Turbine) | D1 | Forced - Immediate | 2018 | Gas | GG | 852 | CC steam units | TRE | Summer | 2141.0999 | 162 | 1 | 1 | 5250-Other Controls and instrumentation Problems A | D1-Forced - Immediate | 852-CC steam units
5250 | Other Controls and instrumentation Problems A | Gas Turbine | Miscellaneous (Gas Turbine) | D1 | Forced - Immediate | 2018 | Waste Heat | WH | 852 | CC steam units | RFC | Off-Peak | 33.9783 | 55.1 | 1 | 1 | 5250-Other Controls and instrumentation Problems A | D1-Forced - Immediate | 852-CC steam units
5250 | Other Controls and instrumentation Problems A | Gas Turbine | Miscellaneous (Gas Turbine) | D1 | Forced - Immediate | 2018 | Waste Heat | WH | 852 | CC steam units | RFC | Summer | 16.9066 | 63.4 | 1 | 1 | 5250-Other Controls and instrumentation Problems A | D1-Forced - Immediate | 852-CC steam units
5250 | Other Controls and instrumentation Problems A | Gas Turbine | Miscellaneous (Gas Turbine) | D1 | Forced - Immediate | 2018 | Waste Heat | WH | 852 | CC steam units | WECC | Summer | 29.4 | 42 | 1 | 1 | 5250-Other Controls and instrumentation Problems A | D1-Forced - Immediate | 852-CC steam units
5250 | Other Controls and instrumentation Problems A | Gas Turbine | Miscellaneous (Gas Turbine) | D1 | Forced - Immediate | 2018 | Waste Heat | WH | 852 | CC steam units | RFC | Summer | 34.87 | 63.4 | 1 | 1 | 5250-Other Controls and instrumentation Problems A | D1-Forced - Immediate | 852-CC steam units
5250 | Other Controls and instrumentation Problems A | Gas Turbine | Miscellaneous (Gas Turbine) | D1 | Forced - Immediate | 2018 | Waste Heat | WH | 852 | CC steam units | WECC | Summer | 124.95 | 119 | 1 | 1 | 5250-Other Controls and instrumentation Problems A | D1-Forced - Immediate | 852-CC steam units
5250 | Other Controls and instrumentation Problems A | Gas Turbine | Miscellaneous (Gas Turbine) | D1 | Forced - Immediate | 2018 | Waste Heat | WH | 852 | CC steam units | TRE | Summer | 392.7 | 238 | 1 | 1 | 5250-Other Controls and instrumentation Problems A | D1-Forced - Immediate | 852-CC steam units
5250 | Other Controls and instrumentation Problems A | Gas Turbine | Miscellaneous (Gas Turbine) | D1 | Forced - Immediate | 2018 | Waste Heat | WH | 852 | CC steam units | SERC | Summer | 1126.9999 | 84 | 1 | 1 | 5250-Other Controls and instrumentation Problems A | D1-Forced - Immediate | 852-CC steam units
5250 | Other Controls and instrumentation Problems A | Gas Turbine | Miscellaneous (Gas Turbine) | D1 | Forced - Immediate | 2018 | Waste Heat | WH | 852 | CC steam units | TRE | Winter | 845.1665 | 461 | 1 | 1 | 5250-Other Controls and instrumentation Problems A | D1-Forced - Immediate | 852-CC steam units
5250 | Other Controls and instrumentation Problems A | Gas Turbine | Miscellaneous (Gas Turbine) | U1 | Forced - Immediate | 2018 | Waste Heat | WH | 852 | CC steam units | RFC | Off-Peak | 150.2599 | 204.9 | 1 | 1 | 5250-Other Controls and instrumentation Problems A | U1-Forced - Immediate | 852-CC steam units
5250 | Other Controls and instrumentation Problems A | Gas Turbine | Miscellaneous (Gas Turbine) | U1 | Forced - Immediate | 2018 | Waste Heat | WH | 852 | CC steam units | MRO | Summer | 184.3332 | 158 | 1 | 1 | 5250-Other Controls and instrumentation Problems A | U1-Forced - Immediate | 852-CC steam units
5250 | Other Controls and instrumentation Problems A | Gas Turbine | Miscellaneous (Gas Turbine) | U1 | Forced - Immediate | 2018 | Gas | GG | 860 | Co-generator Block | SERC | Summer | 8536.0666 | 46 | 1 | 1 | 5250-Other Controls and instrumentation Problems A | U1-Forced - Immediate | 860-Co-generator Block
5250 | Other Controls and instrumentation Problems A | Gas Turbine | Miscellaneous (Gas Turbine) | U1 | Forced - Immediate | 2018 | Gas | GG | 860 | Co-generator Block | WECC | Off-Peak | 430.1435 | 232.51 | 1 | 1 | 5250-Other Controls and instrumentation Problems A | U1-Forced - Immediate | 860-Co-generator Block
5250 | Other Controls and instrumentation Problems A | Gas Turbine | Miscellaneous (Gas Turbine) | U1 | Forced - Immediate | 2018 | Gas | GG | 860 | Co-generator Block | WECC | Winter | 112.9916 | 74.5 | 1 | 1 | 5250-Other Controls and instrumentation Problems A | U1-Forced - Immediate | 860-Co-generator Block
5250 | Other Controls and instrumentation Problems A | Gas Turbine | Miscellaneous (Gas Turbine) | D1 | Forced - Immediate | 2018 | Gas | GG | 860 | Co-generator Block | WECC | Summer | 65 | 25 | 1 | 1 | 5250-Other Controls and instrumentation Problems A | D1-Forced - Immediate | 860-Co-generator Block
5250 | Other Controls and instrumentation Problems A | Gas Turbine | Miscellaneous (Gas Turbine) | D1 | Forced - Immediate | 2018 | Gas | GG | 860 | Co-generator Block | WECC | Winter | 18.6666 | 28 | 1 | 1 | 5250-Other Controls and instrumentation Problems A | D1-Forced - Immediate | 860-Co-generator Block
5250 | Other Controls and instrumentation Problems A | Gas Turbine | Miscellaneous (Gas Turbine) | U1 | Forced - Immediate | 2018 | Gas | GG | 860 | Co-generator Block | WECC | Winter | 427.1333 | 74.5 | 1 | 1 | 5250-Other Controls and instrumentation Problems A | U1-Forced - Immediate | 860-Co-generator Block
5250 | Other Controls and instrumentation Problems A | Gas Turbine | Miscellaneous (Gas Turbine) | U1 | Forced - Immediate | 2018 | Gas | GG | 860 | Co-generator Block | WECC | Winter | 496.6666 | 74.5 | 1 | 1 | 5250-Other Controls and instrumentation Problems A | U1-Forced - Immediate | 860-Co-generator Block
5250 | Other Controls and instrumentation Problems A | Gas Turbine | Miscellaneous (Gas Turbine) | U1 | Forced - Immediate | 2018 | Gas | GG | 860 | Co-generator Block | WECC | Off-Peak | 65.8778 | 232.51 | 1 | 1 | 5250-Other Controls and instrumentation Problems A | U1-Forced - Immediate | 860-Co-generator Block
5250 | Other Controls and instrumentation Problems A | Gas Turbine | Miscellaneous (Gas Turbine) | U1 | Forced - Immediate | 2018 | Gas | GG | 860 | Co-generator Block | WECC | Summer | 258.2666 | 74.5 | 1 | 1 | 5250-Other Controls and instrumentation Problems A | U1-Forced - Immediate | 860-Co-generator Block
5250 | Other Controls and instrumentation Problems A | Gas Turbine | Miscellaneous (Gas Turbine) | D1 | Forced - Immediate | 2018 | Gas | GG | 860 | Co-generator Block | WECC | Summer | 115.8333 | 25 | 1 | 1 | 5250-Other Controls and instrumentation Problems A | D1-Forced - Immediate | 860-Co-generator Block
5250 | Other Controls and instrumentation Problems A | Gas Turbine | Miscellaneous (Gas Turbine) | SF | Startup Failure | 2018 | Gas | GG | 861 | CoG GT units | TRE | Off-Peak | 118.4333 | 187 | 1 | 1 | 5250-Other Controls and instrumentation Problems A | SF-Startup Failure | 861-CoG GT units
5250 | Other Controls and instrumentation Problems A | Gas Turbine | Miscellaneous (Gas Turbine) | U1 | Forced - Immediate | 2018 | Gas | GG | 861 | CoG GT units | TRE | Off-Peak | 4966 | 120 | 1 | 1 | 5250-Other Controls and instrumentation Problems A | U1-Forced - Immediate | 861-CoG GT units
5250 | Other Controls and instrumentation Problems A | Gas Turbine | Miscellaneous (Gas Turbine) | SF | Startup Failure | 2018 | Gas | GG | 861 | CoG GT units | TRE | Off-Peak | 184 | 184 | 1 | 1 | 5250-Other Controls and instrumentation Problems A | SF-Startup Failure | 861-CoG GT units
5250 | Other Controls and instrumentation Problems A | Gas Turbine | Miscellaneous (Gas Turbine) | U1 | Forced - Immediate | 2018 | Gas | GG | 861 | CoG GT units | TRE | Winter | 211.9999 | 120 | 1 | 1 | 5250-Other Controls and instrumentation Problems A | U1-Forced - Immediate | 861-CoG GT units
5250 | Other Controls and instrumentation Problems A | Gas Turbine | Miscellaneous (Gas Turbine) | SF | Startup Failure | 2018 | Gas | GG | 861 | CoG GT units | TRE | Off-Peak | 835.2665 | 187 | 1 | 1 | 5250-Other Controls and instrumentation Problems A | SF-Startup Failure | 861-CoG GT units
5250 | Other Controls and instrumentation Problems A | Gas Turbine | Miscellaneous (Gas Turbine) | U1 | Forced - Immediate | 2018 | Gas | GG | 861 | CoG GT units | TRE | Off-Peak | 4668.7665 | 187 | 1 | 1 | 5250-Other Controls and instrumentation Problems A | U1-Forced - Immediate | 861-CoG GT units
5250 | Other Controls and instrumentation Problems A | Gas Turbine | Miscellaneous (Gas Turbine) | U1 | Forced - Immediate | 2018 | Gas | GG | 861 | CoG GT units | SERC | Summer | 1593 | 36 | 1 | 1 | 5250-Other Controls and instrumentation Problems A | U1-Forced - Immediate | 861-CoG GT units
5250 | Other Controls and instrumentation Problems A | Gas Turbine | Miscellaneous (Gas Turbine) | SF | Startup Failure | 2018 | Gas | GG | 861 | CoG GT units | TRE | Off-Peak | 352.1833 | 187 | 1 | 1 | 5250-Other Controls and instrumentation Problems A | SF-Startup Failure | 861-CoG GT units
5250 | Other Controls and instrumentation Problems A | Gas Turbine | Miscellaneous (Gas Turbine) | SF | Startup Failure | 2018 | Gas | GG | 861 | CoG GT units | WECC | Summer | 578.6666 | 112 | 1 | 1 | 5250-Other Controls and instrumentation Problems A | SF-Startup Failure | 861-CoG GT units
5250 | Other Controls and instrumentation Problems A | Gas Turbine | Miscellaneous (Gas Turbine) | U1 | Forced - Immediate | 2018 | Gas | GG | 861 | CoG GT units | TRE | Winter | 799.9999 | 120 | 1 | 1 | 5250-Other Controls and instrumentation Problems A | U1-Forced - Immediate | 861-CoG GT units
5250 | Other Controls and instrumentation Problems A | Gas Turbine | Miscellaneous (Gas Turbine) | U1 | Forced - Immediate | 2018 | Gas | GG | 861 | CoG GT units | TRE | Off-Peak | 2058 | 120 | 1 | 1 | 5250-Other Controls and instrumentation Problems A | U1-Forced - Immediate | 861-CoG GT units
5250 | Other Controls and instrumentation Problems A | Gas Turbine | Miscellaneous (Gas Turbine) | U1 | Forced - Immediate | 2018 | Gas | GG | 861 | CoG GT units | SERC | Summer | 40248.77 | 77.1 | 1 | 1 | 5250-Other Controls and instrumentation Problems A | U1-Forced - Immediate | 861-CoG GT units
5250 | Other Controls and instrumentation Problems A | Gas Turbine | Miscellaneous (Gas Turbine) | U1 | Forced - Immediate | 2018 | Gas | GG | 861 | CoG GT units | SERC | Winter | 110.5 | 66.3 | 1 | 1 | 5250-Other Controls and instrumentation Problems A | U1-Forced - Immediate | 861-CoG GT units
5250 | Other Controls and instrumentation Problems A | Gas Turbine | Miscellaneous (Gas Turbine) | D1 | Forced - Immediate | 2018 | Waste Heat | WH | 862 | CoG steam units | TRE | Off-Peak | 312.6666 | 70 | 1 | 1 | 5250-Other Controls and instrumentation Problems A | D1-Forced - Immediate | 862-CoG steam units
5250 | Other Controls and instrumentation Problems A | Gas Turbine | Miscellaneous (Gas Turbine) | D1 | Forced - Immediate | 2018 | Waste Heat | WH | 862 | CoG steam units | TRE | Off-Peak | 1792 | 70 | 1 | 1 | 5250-Other Controls and instrumentation Problems A | D1-Forced - Immediate | 862-CoG steam units
5250 | Other Controls and instrumentation Problems A | Gas Turbine | Miscellaneous (Gas Turbine) | D1 | Forced - Immediate | 2018 | Waste Heat | WH | 862 | CoG steam units | TRE | Off-Peak | 131.8333 | 70 | 1 | 1 | 5250-Other Controls and instrumentation Problems A | D1-Forced - Immediate | 862-CoG steam units
5250 | Other Controls and instrumentation Problems A | Gas Turbine | Miscellaneous (Gas Turbine) | D1 | Forced - Immediate | 2018 | Waste Heat | WH | 862 | CoG steam units | TRE | Off-Peak | 55 | 55 | 1 | 1 | 5250-Other Controls and instrumentation Problems A | D1-Forced - Immediate | 862-CoG steam units
5255 | Computer | Gas Turbine | Miscellaneous (Gas Turbine) | SF | Startup Failure | 2018 | Gas | GG | 300 | Gas Turbine/Jet Engine (Simple Cycle Operation) | MRO | Off-Peak | 13.6083 | 35.5 | 1 | 1 | 5255-Computer | SF-Startup Failure | 300-Gas Turbine/Jet Engine (Simple Cycle Operation)
5255 | Computer | Gas Turbine | Miscellaneous (Gas Turbine) | U1 | Forced - Immediate | 2018 | Gas | GG | 300 | Gas Turbine/Jet Engine (Simple Cycle Operation) | RFC | Summer | 3145 | 74 | 1 | 1 | 5255-Computer | U1-Forced - Immediate | 300-Gas Turbine/Jet Engine (Simple Cycle Operation)
5255 | Computer | Gas Turbine | Miscellaneous (Gas Turbine) | U1 | Forced - Immediate | 2018 | Gas | GG | 300 | Gas Turbine/Jet Engine (Simple Cycle Operation) | WECC | Summer | 108 | 60 | 2 | 2 | 5255-Computer | U1-Forced - Immediate | 300-Gas Turbine/Jet Engine (Simple Cycle Operation)
5255 | Computer | Gas Turbine | Miscellaneous (Gas Turbine) | U1 | Forced - Immediate | 2018 | Gas | GG | 300 | Gas Turbine/Jet Engine (Simple Cycle Operation) | SERC | Summer | 304.2216 | 73.9 | 1 | 1 | 5255-Computer | U1-Forced - Immediate | 300-Gas Turbine/Jet Engine (Simple Cycle Operation)
5255 | Computer | Gas Turbine | Miscellaneous (Gas Turbine) | U1 | Forced - Immediate | 2018 | Gas | GG | 300 | Gas Turbine/Jet Engine (Simple Cycle Operation) | WECC | Winter | 156.0475 | 50.61 | 1 | 1 | 5255-Computer | U1-Forced - Immediate | 300-Gas Turbine/Jet Engine (Simple Cycle Operation)
5255 | Computer | Gas Turbine | Miscellaneous (Gas Turbine) | U1 | Forced - Immediate | 2018 | Gas | GG | 300 | Gas Turbine/Jet Engine (Simple Cycle Operation) | WECC | Summer | 216.6666 | 100 | 1 | 1 | 5255-Computer | U1-Forced - Immediate | 300-Gas Turbine/Jet Engine (Simple Cycle Operation)
5255 | Computer | Gas Turbine | Miscellaneous (Gas Turbine) | U1 | Forced - Immediate | 2018 | Gas | GG | 300 | Gas Turbine/Jet Engine (Simple Cycle Operation) | SERC | Summer | 5484.6116 | 73.9 | 1 | 1 | 5255-Computer | U1-Forced - Immediate | 300-Gas Turbine/Jet Engine (Simple Cycle Operation)
5255 | Computer | Gas Turbine | Miscellaneous (Gas Turbine) | U1 | Forced - Immediate | 2018 | Gas | GG | 300 | Gas Turbine/Jet Engine (Simple Cycle Operation) | WECC | Off-Peak | 14 | 40 | 1 | 1 | 5255-Computer | U1-Forced - Immediate | 300-Gas Turbine/Jet Engine (Simple Cycle Operation)
5255 | Computer | Gas Turbine | Miscellaneous (Gas Turbine) | U1 | Forced - Immediate | 2018 | Gas | GG | 300 | Gas Turbine/Jet Engine (Simple Cycle Operation) | RFC | Summer | 569.8 | 74 | 1 | 1 | 5255-Computer | U1-Forced - Immediate | 300-Gas Turbine/Jet Engine (Simple Cycle Operation)
5255 | Computer | Gas Turbine | Miscellaneous (Gas Turbine) | U1 | Forced - Immediate | 2018 | Gas | GG | 300 | Gas Turbine/Jet Engine (Simple Cycle Operation) | SERC | Summer | 3879.75 | 73.9 | 1 | 1 | 5255-Computer | U1-Forced - Immediate | 300-Gas Turbine/Jet Engine (Simple Cycle Operation)
5255 | Computer | Gas Turbine | Miscellaneous (Gas Turbine) | SF | Startup Failure | 2018 | Gas | GG | 300 | Gas Turbine/Jet Engine (Simple Cycle Operation) | MRO | Off-Peak | 14.2 | 35.5 | 1 | 1 | 5255-Computer | SF-Startup Failure | 300-Gas Turbine/Jet Engine (Simple Cycle Operation)
5255 | Computer | Gas Turbine | Miscellaneous (Gas Turbine) | U1 | Forced - Immediate | 2018 | Gas | GG | 300 | Gas Turbine/Jet Engine (Simple Cycle Operation) | WECC | Winter | 105.307 | 48.98 | 1 | 1 | 5255-Computer | U1-Forced - Immediate | 300-Gas Turbine/Jet Engine (Simple Cycle Operation)
5255 | Computer | Gas Turbine | Miscellaneous (Gas Turbine) | U1 | Forced - Immediate | 2018 | Gas | GG | 300 | Gas Turbine/Jet Engine (Simple Cycle Operation) | SERC | Winter | 2369 | 92 | 1 | 1 | 5255-Computer | U1-Forced - Immediate | 300-Gas Turbine/Jet Engine (Simple Cycle Operation)
5255 | Computer | Gas Turbine | Miscellaneous (Gas Turbine) | SF | Startup Failure | 2018 | Gas | GG | 300 | Gas Turbine/Jet Engine (Simple Cycle Operation) | NPCC | Off-Peak | 2 | 20 | 2 | 2 | 5255-Computer | SF-Startup Failure | 300-Gas Turbine/Jet Engine (Simple Cycle Operation)
5255 | Computer | Gas Turbine | Miscellaneous (Gas Turbine) | SF | Startup Failure | 2018 | Gas | GG | 300 | Gas Turbine/Jet Engine (Simple Cycle Operation) | NPCC | Summer | 341 | 20 | 1 | 1 | 5255-Computer | SF-Startup Failure | 300-Gas Turbine/Jet Engine (Simple Cycle Operation)
5255 | Computer | Gas Turbine | Miscellaneous (Gas Turbine) | U1 | Forced - Immediate | 2018 | Gas | GG | 300 | Gas Turbine/Jet Engine (Simple Cycle Operation) | RFC | Summer | 842.3666 | 74 | 1 | 1 | 5255-Computer | U1-Forced - Immediate | 300-Gas Turbine/Jet Engine (Simple Cycle Operation)
5255 | Computer | Gas Turbine | Miscellaneous (Gas Turbine) | U1 | Forced - Immediate | 2018 | Gas | GG | 300 | Gas Turbine/Jet Engine (Simple Cycle Operation) | WECC | Summer | 170.387 | 50.61 | 1 | 1 | 5255-Computer | U1-Forced - Immediate | 300-Gas Turbine/Jet Engine (Simple Cycle Operation)
5255 | Computer | Gas Turbine | Miscellaneous (Gas Turbine) | U1 | Forced - Immediate | 2018 | Gas | GG | 300 | Gas Turbine/Jet Engine (Simple Cycle Operation) | SERC | Summer | 1009.8332 | 146 | 1 | 1 | 5255-Computer | U1-Forced - Immediate | 300-Gas Turbine/Jet Engine (Simple Cycle Operation)
5255 | Computer | Gas Turbine | Miscellaneous (Gas Turbine) | U1 | Forced - Immediate | 2018 | Gas | GG | 300 | Gas Turbine/Jet Engine (Simple Cycle Operation) | SERC | Off-Peak | 218.4 | 50.4 | 1 | 1 | 5255-Computer | U1-Forced - Immediate | 300-Gas Turbine/Jet Engine (Simple Cycle Operation)
5255 | Computer | Gas Turbine | Miscellaneous (Gas Turbine) | U1 | Forced - Immediate | 2018 | Gas | GG | 300 | Gas Turbine/Jet Engine (Simple Cycle Operation) | SERC | Summer | 314.075 | 73.9 | 1 | 1 | 5255-Computer | U1-Forced - Immediate | 300-Gas Turbine/Jet Engine (Simple Cycle Operation)
5255 | Computer | Gas Turbine | Miscellaneous (Gas Turbine) | U1 | Forced - Immediate | 2018 | Gas | GG | 300 | Gas Turbine/Jet Engine (Simple Cycle Operation) | RFC | Summer | 990.15 | 63 | 1 | 1 | 5255-Computer | U1-Forced - Immediate | 300-Gas Turbine/Jet Engine (Simple Cycle Operation)
5255 | Computer | Gas Turbine | Miscellaneous (Gas Turbine) | U1 | Forced - Immediate | 2018 | Gas | GG | 300 | Gas Turbine/Jet Engine (Simple Cycle Operation) | SERC | Summer | 1068.2332 | 146 | 1 | 1 | 5255-Computer | U1-Forced - Immediate | 300-Gas Turbine/Jet Engine (Simple Cycle Operation)
5255 | Computer | Gas Turbine | Miscellaneous (Gas Turbine) | D1 | Forced - Immediate | 2018 | Gas | GG | 850 | Combined Cycle Block | NPCC | Off-Peak | 468.0666 | 118 | 1 | 1 | 5255-Computer | D1-Forced - Immediate | 850-Combined Cycle Block
5255 | Computer | Gas Turbine | Miscellaneous (Gas Turbine) | U1 | Forced - Immediate | 2018 | Gas | GG | 850 | Combined Cycle Block | NPCC | Summer | 2052 | 270 | 1 | 1 | 5255-Computer | U1-Forced - Immediate | 850-Combined Cycle Block
5255 | Computer | Gas Turbine | Miscellaneous (Gas Turbine) | U1 | Forced - Immediate | 2018 | Gas | GG | 851 | CC GT units | TRE | Winter | 808.6 | 155.5 | 1 | 1 | 5255-Computer | U1-Forced - Immediate | 851-CC GT units
5255 | Computer | Gas Turbine | Miscellaneous (Gas Turbine) | U1 | Forced - Immediate | 2018 | Gas | GG | 851 | CC GT units | TRE | Off-Peak | 23.75 | 57 | 1 | 1 | 5255-Computer | U1-Forced - Immediate | 851-CC GT units
5255 | Computer | Gas Turbine | Miscellaneous (Gas Turbine) | U1 | Forced - Immediate | 2018 | Gas | GG | 851 | CC GT units | TRE | Winter | 593.4916 | 155.5 | 1 | 1 | 5255-Computer | U1-Forced - Immediate | 851-CC GT units
5255 | Computer | Gas Turbine | Miscellaneous (Gas Turbine) | D1 | Forced - Immediate | 2018 | Waste Heat | WH | 852 | CC steam units | TRE | Off-Peak | 10.8333 | 26 | 1 | 1 | 5255-Computer | D1-Forced - Immediate | 852-CC steam units
5255 | Computer | Gas Turbine | Miscellaneous (Gas Turbine) | U1 | Forced - Immediate | 2018 | Waste Heat | WH | 852 | CC steam units | TRE | Winter | 1489.1998 | 306 | 1 | 1 | 5255-Computer | U1-Forced - Immediate | 852-CC steam units
5255 | Computer | Gas Turbine | Miscellaneous (Gas Turbine) | U1 | Forced - Immediate | 2018 | Gas | GG | 860 | Co-generator Block | TRE | Off-Peak | 253.8 | 81 | 1 | 1 | 5255-Computer | U1-Forced - Immediate | 860-Co-generator Block
5255 | Computer | Gas Turbine | Miscellaneous (Gas Turbine) | U1 | Forced - Immediate | 2018 | Gas | GG | 860 | Co-generator Block | TRE | Off-Peak | 139.0499 | 81 | 1 | 1 | 5255-Computer | U1-Forced - Immediate | 860-Co-generator Block
5255 | Computer | Gas Turbine | Miscellaneous (Gas Turbine) | SF | Startup Failure | 2018 | Gas | GG | 860 | Co-generator Block | TRE | Off-Peak | 267.3 | 81 | 1 | 1 | 5255-Computer | SF-Startup Failure | 860-Co-generator Block
5260 | Major overhaul (use for non-specific overhaul only; see page B-1) A | Gas Turbine | Miscellaneous (Gas Turbine) | U1 | Forced - Immediate | 2018 | Gas | GG | 300 | Gas Turbine/Jet Engine (Simple Cycle Operation) | WECC | Off-Peak | 4477 | 55 | 1 | 1 | 5260-Major overhaul (use for non-specific overhaul only; see page B-1) A | U1-Forced - Immediate | 300-Gas Turbine/Jet Engine (Simple Cycle Operation)
5260 | Major overhaul (use for non-specific overhaul only; see page B-1) A | Gas Turbine | Miscellaneous (Gas Turbine) | U1 | Forced - Immediate | 2018 | Gas | GG | 300 | Gas Turbine/Jet Engine (Simple Cycle Operation) | WECC | Winter | 1387.8333 | 55 | 1 | 1 | 5260-Major overhaul (use for non-specific overhaul only; see page B-1) A | U1-Forced - Immediate | 300-Gas Turbine/Jet Engine (Simple Cycle Operation)
5260 | Major overhaul (use for non-specific overhaul only; see page B-1) A | Gas Turbine | Miscellaneous (Gas Turbine) | D1 | Forced - Immediate | 2018 | Gas | GG | 300 | Gas Turbine/Jet Engine (Simple Cycle Operation) | RFC | Off-Peak | 11286.55 | 33 | 1 | 1 | 5260-Major overhaul (use for non-specific overhaul only; see page B-1) A | D1-Forced - Immediate | 300-Gas Turbine/Jet Engine (Simple Cycle Operation)
5260 | Major overhaul (use for non-specific overhaul only; see page B-1) A | Gas Turbine | Miscellaneous (Gas Turbine) | U1 | Forced - Immediate | 2018 | Gas | GG | 850 | Combined Cycle Block | WECC | Winter | 28424 | 88 | 1 | 1 | 5260-Major overhaul (use for non-specific overhaul only; see page B-1) A | U1-Forced - Immediate | 850-Combined Cycle Block
5260 | Major overhaul (use for non-specific overhaul only; see page B-1) A | Gas Turbine | Miscellaneous (Gas Turbine) | SF | Startup Failure | 2018 | Gas | GG | 851 | CC GT units | TRE | Winter | 80.6666 | 55 | 1 | 1 | 5260-Major overhaul (use for non-specific overhaul only; see page B-1) A | SF-Startup Failure | 851-CC GT units
5260 | Major overhaul (use for non-specific overhaul only; see page B-1) A | Gas Turbine | Miscellaneous (Gas Turbine) | U1 | Forced - Immediate | 2018 | Gas | GG | 851 | CC GT units | WECC | Off-Peak | 31069 | 60 | 1 | 1 | 5260-Major overhaul (use for non-specific overhaul only; see page B-1) A | U1-Forced - Immediate | 851-CC GT units
5260 | Major overhaul (use for non-specific overhaul only; see page B-1) A | Gas Turbine | Miscellaneous (Gas Turbine) | D1 | Forced - Immediate | 2018 | Waste Heat | WH | 852 | CC steam units | MRO | Off-Peak | 2939.7332 | 128 | 1 | 1 | 5260-Major overhaul (use for non-specific overhaul only; see page B-1) A | D1-Forced - Immediate | 852-CC steam units
5260 | Major overhaul (use for non-specific overhaul only; see page B-1) A | Gas Turbine | Miscellaneous (Gas Turbine) | U1 | Forced - Immediate | 2018 | Gas | GG | 852 | CC steam units | WECC | Winter | 2855.1 | 186 | 1 | 1 | 5260-Major overhaul (use for non-specific overhaul only; see page B-1) A | U1-Forced - Immediate | 852-CC steam units
5260 | Major overhaul (use for non-specific overhaul only; see page B-1) A | Gas Turbine | Miscellaneous (Gas Turbine) | U1 | Forced - Immediate | 2018 | Gas | GG | 852 | CC steam units | WECC | Winter | 508.3999 | 186 | 1 | 1 | 5260-Major overhaul (use for non-specific overhaul only; see page B-1) A | U1-Forced - Immediate | 852-CC steam units
5260 | Major overhaul (use for non-specific overhaul only; see page B-1) A | Gas Turbine | Miscellaneous (Gas Turbine) | U1 | Forced - Immediate | 2018 | Gas | GG | 852 | CC steam units | WECC | Winter | 1475.5999 | 186 | 1 | 1 | 5260-Major overhaul (use for non-specific overhaul only; see page B-1) A | U1-Forced - Immediate | 852-CC steam units
5260 | Major overhaul (use for non-specific overhaul only; see page B-1) A | Gas Turbine | Miscellaneous (Gas Turbine) | U1 | Forced - Immediate | 2018 | Gas | GG | 852 | CC steam units | WECC | Winter | 16411.3999 | 186 | 1 | 1 | 5260-Major overhaul (use for non-specific overhaul only; see page B-1) A | U1-Forced - Immediate | 852-CC steam units
5261 | Gas turbine/compressor washing | Gas Turbine | Miscellaneous (Gas Turbine) | D1 | Forced - Immediate | 2018 | Gas | GG | 300 | Gas Turbine/Jet Engine (Simple Cycle Operation) | RFC | Summer | 439.3 | 0.1 | 1 | 1 | 5261-Gas turbine/compressor washing | D1-Forced - Immediate | 300-Gas Turbine/Jet Engine (Simple Cycle Operation)
5261 | Gas turbine/compressor washing | Gas Turbine | Miscellaneous (Gas Turbine) | U1 | Forced - Immediate | 2018 | Gas | GG | 300 | Gas Turbine/Jet Engine (Simple Cycle Operation) | WECC | Winter | 517.3333 | 97 | 1 | 1 | 5261-Gas turbine/compressor washing | U1-Forced - Immediate | 300-Gas Turbine/Jet Engine (Simple Cycle Operation)
5261 | Gas turbine/compressor washing | Gas Turbine | Miscellaneous (Gas Turbine) | U1 | Forced - Immediate | 2018 | Gas | GG | 300 | Gas Turbine/Jet Engine (Simple Cycle Operation) | WECC | Winter | 637.1225 | 52.01 | 1 | 1 | 5261-Gas turbine/compressor washing | U1-Forced - Immediate | 300-Gas Turbine/Jet Engine (Simple Cycle Operation)
5261 | Gas turbine/compressor washing | Gas Turbine | Miscellaneous (Gas Turbine) | U1 | Forced - Immediate | 2018 | Gas | GG | 300 | Gas Turbine/Jet Engine (Simple Cycle Operation) | WECC | Off-Peak | 192.5 | 55 | 1 | 1 | 5261-Gas turbine/compressor washing | U1-Forced - Immediate | 300-Gas Turbine/Jet Engine (Simple Cycle Operation)
5261 | Gas turbine/compressor washing | Gas Turbine | Miscellaneous (Gas Turbine) | U1 | Forced - Immediate | 2018 | Gas | GG | 300 | Gas Turbine/Jet Engine (Simple Cycle Operation) | SERC | Summer | 460.2 | 156 | 1 | 1 | 5261-Gas turbine/compressor washing | U1-Forced - Immediate | 300-Gas Turbine/Jet Engine (Simple Cycle Operation)
5261 | Gas turbine/compressor washing | Gas Turbine | Miscellaneous (Gas Turbine) | D1 | Forced - Immediate | 2018 | Gas | GG | 850 | Combined Cycle Block | SERC | Summer | 215.46 | 56.7 | 1 | 1 | 5261-Gas turbine/compressor washing | D1-Forced - Immediate | 850-Combined Cycle Block
5261 | Gas turbine/compressor washing | Gas Turbine | Miscellaneous (Gas Turbine) | U1 | Forced - Immediate | 2018 | Gas | GG | 851 | CC GT units | WECC | Off-Peak | 403.45 | 80.69 | 1 | 1 | 5261-Gas turbine/compressor washing | U1-Forced - Immediate | 851-CC GT units
5261 | Gas turbine/compressor washing | Gas Turbine | Miscellaneous (Gas Turbine) | U1 | Forced - Immediate | 2018 | Gas | GG | 851 | CC GT units | WECC | Summer | 2078.2499 | 153 | 1 | 1 | 5261-Gas turbine/compressor washing | U1-Forced - Immediate | 851-CC GT units
5261 | Gas turbine/compressor washing | Gas Turbine | Miscellaneous (Gas Turbine) | U1 | Forced - Immediate | 2018 | Gas | GG | 851 | CC GT units | TRE | Off-Peak | 3177.8999 | 162 | 1 | 1 | 5261-Gas turbine/compressor washing | U1-Forced - Immediate | 851-CC GT units
5261 | Gas turbine/compressor washing | Gas Turbine | Miscellaneous (Gas Turbine) | D1 | Forced - Immediate | 2018 | Waste Heat | WH | 852 | CC steam units | TRE | Summer | 2116.8666 | 113 | 1 | 1 | 5261-Gas turbine/compressor washing | D1-Forced - Immediate | 852-CC steam units
5261 | Gas turbine/compressor washing | Gas Turbine | Miscellaneous (Gas Turbine) | D1 | Forced - Immediate | 2018 | Gas | GG | 852 | CC steam units | WECC | Summer | 1516.8 | 96 | 1 | 1 | 5261-Gas turbine/compressor washing | D1-Forced - Immediate | 852-CC steam units
5261 | Gas turbine/compressor washing | Gas Turbine | Miscellaneous (Gas Turbine) | D1 | Forced - Immediate | 2018 | Waste Heat | WH | 852 | CC steam units | TRE | Off-Peak | 2067.9 | 113 | 1 | 1 | 5261-Gas turbine/compressor washing | D1-Forced - Immediate | 852-CC steam units
5261 | Gas turbine/compressor washing | Gas Turbine | Miscellaneous (Gas Turbine) | D1 | Forced - Immediate | 2018 | Waste Heat | WH | 852 | CC steam units | TRE | Off-Peak | 1000.2666 | 88 | 1 | 1 | 5261-Gas turbine/compressor washing | D1-Forced - Immediate | 852-CC steam units
5261 | Gas turbine/compressor washing | Gas Turbine | Miscellaneous (Gas Turbine) | U1 | Forced - Immediate | 2018 | Gas | GG | 860 | Co-generator Block | WECC | Off-Peak | 127.8916 | 74.5 | 1 | 1 | 5261-Gas turbine/compressor washing | U1-Forced - Immediate | 860-Co-generator Block
5262 | Gas turbine exchange | Gas Turbine | Miscellaneous (Gas Turbine) | U1 | Forced - Immediate | 2018 | Gas | GG | 300 | Gas Turbine/Jet Engine (Simple Cycle Operation) | WECC | Off-Peak | 1874.9605 | 52.01 | 1 | 1 | 5262-Gas turbine exchange | U1-Forced - Immediate | 300-Gas Turbine/Jet Engine (Simple Cycle Operation)
5262 | Gas turbine exchange | Gas Turbine | Miscellaneous (Gas Turbine) | U1 | Forced - Immediate | 2018 | Gas | GG | 300 | Gas Turbine/Jet Engine (Simple Cycle Operation) | SERC | Summer | 19054.75 | 45.1 | 1 | 1 | 5262-Gas turbine exchange | U1-Forced - Immediate | 300-Gas Turbine/Jet Engine (Simple Cycle Operation)
5262 | Gas turbine exchange | Gas Turbine | Miscellaneous (Gas Turbine) | U1 | Forced - Immediate | 2018 | Gas | GG | 300 | Gas Turbine/Jet Engine (Simple Cycle Operation) | WECC | Off-Peak | 4418.253 | 50.61 | 1 | 1 | 5262-Gas turbine exchange | U1-Forced - Immediate | 300-Gas Turbine/Jet Engine (Simple Cycle Operation)
5262 | Gas turbine exchange | Gas Turbine | Miscellaneous (Gas Turbine) | U1 | Forced - Immediate | 2018 | Gas | GG | 300 | Gas Turbine/Jet Engine (Simple Cycle Operation) | WECC | Summer | 9274.2825 | 50.61 | 1 | 1 | 5262-Gas turbine exchange | U1-Forced - Immediate | 300-Gas Turbine/Jet Engine (Simple Cycle Operation)
5262 | Gas turbine exchange | Gas Turbine | Miscellaneous (Gas Turbine) | U1 | Forced - Immediate | 2018 | Gas | GG | 851 | CC GT units | WECC | Summer | 9096.268 | 208.63 | 1 | 1 | 5262-Gas turbine exchange | U1-Forced - Immediate | 851-CC GT units
5262 | Gas turbine exchange | Gas Turbine | Miscellaneous (Gas Turbine) | U1 | Forced - Immediate | 2018 | Waste Heat | WH | 852 | CC steam units | WECC | Summer | 4025.7416 | 90.5 | 1 | 1 | 5262-Gas turbine exchange | U1-Forced - Immediate | 852-CC steam units
5269 | Combustion inspection (CI) | Gas Turbine | Miscellaneous (Gas Turbine) | U1 | Forced - Immediate | 2018 | Gas | GG | 300 | Gas Turbine/Jet Engine (Simple Cycle Operation) | WECC | Summer | 632.625 | 50.61 | 1 | 1 | 5269-Combustion inspection (CI) | U1-Forced - Immediate | 300-Gas Turbine/Jet Engine (Simple Cycle Operation)
5269 | Combustion inspection (CI) | Gas Turbine | Miscellaneous (Gas Turbine) | U1 | Forced - Immediate | 2018 | Gas | GG | 861 | CoG GT units | TRE | Off-Peak | 11254.2833 | 157 | 1 | 1 | 5269-Combustion inspection (CI) | U1-Forced - Immediate | 861-CoG GT units
5270 | Hot end inspection B | Gas Turbine | Miscellaneous (Gas Turbine) | U1 | Forced - Immediate | 2018 | Gas | GG | 300 | Gas Turbine/Jet Engine (Simple Cycle Operation) | WECC | Off-Peak | 191036 | 163 | 1 | 1 | 5270-Hot end inspection B | U1-Forced - Immediate | 300-Gas Turbine/Jet Engine (Simple Cycle Operation)
5270 | Hot end inspection B | Gas Turbine | Miscellaneous (Gas Turbine) | U1 | Forced - Immediate | 2018 | Gas | GG | 850 | Combined Cycle Block | SERC | Summer | 41041.8898 | 558.9 | 1 | 1 | 5270-Hot end inspection B | U1-Forced - Immediate | 850-Combined Cycle Block
5270 | Hot end inspection B | Gas Turbine | Miscellaneous (Gas Turbine) | D1 | Forced - Immediate | 2018 | Waste Heat | WH | 850 | Combined Cycle Block | SERC | Off-Peak | 2281.87 | 103.8 | 1 | 1 | 5270-Hot end inspection B | D1-Forced - Immediate | 850-Combined Cycle Block
5270 | Hot end inspection B | Gas Turbine | Miscellaneous (Gas Turbine) | U3 | Forced - Postponed | 2018 | Gas | GG | 851 | CC GT units | SERC | Off-Peak | 990 | 150 | 1 | 1 | 5270-Hot end inspection B | U3-Forced - Postponed | 851-CC GT units
5270 | Hot end inspection B | Gas Turbine | Miscellaneous (Gas Turbine) | U3 | Forced - Postponed | 2018 | Gas | GG | 851 | CC GT units | SERC | Off-Peak | 1947.4999 | 150 | 1 | 1 | 5270-Hot end inspection B | U3-Forced - Postponed | 851-CC GT units
5272 | Boroscope inspection A | Gas Turbine | Miscellaneous (Gas Turbine) | U1 | Forced - Immediate | 2018 | Gas | GG | 300 | Gas Turbine/Jet Engine (Simple Cycle Operation) | WECC | Off-Peak | 151.6666 | 91 | 1 | 1 | 5272-Boroscope inspection A | U1-Forced - Immediate | 300-Gas Turbine/Jet Engine (Simple Cycle Operation)
5272 | Boroscope inspection A | Gas Turbine | Miscellaneous (Gas Turbine) | U1 | Forced - Immediate | 2018 | Gas | GG | 300 | Gas Turbine/Jet Engine (Simple Cycle Operation) | WECC | Off-Peak | 640.2 | 97 | 1 | 1 | 5272-Boroscope inspection A | U1-Forced - Immediate | 300-Gas Turbine/Jet Engine (Simple Cycle Operation)
5272 | Boroscope inspection A | Gas Turbine | Miscellaneous (Gas Turbine) | U1 | Forced - Immediate | 2018 | Gas | GG | 300 | Gas Turbine/Jet Engine (Simple Cycle Operation) | WECC | Off-Peak | 63462 | 63 | 1 | 1 | 5272-Boroscope inspection A | U1-Forced - Immediate | 300-Gas Turbine/Jet Engine (Simple Cycle Operation)
5272 | Boroscope inspection A | Gas Turbine | Miscellaneous (Gas Turbine) | U1 | Forced - Immediate | 2018 | Gas | GG | 300 | Gas Turbine/Jet Engine (Simple Cycle Operation) | WECC | Winter | 174.6 | 97 | 1 | 1 | 5272-Boroscope inspection A | U1-Forced - Immediate | 300-Gas Turbine/Jet Engine (Simple Cycle Operation)
5272 | Boroscope inspection A | Gas Turbine | Miscellaneous (Gas Turbine) | U1 | Forced - Immediate | 2018 | Gas | GG | 300 | Gas Turbine/Jet Engine (Simple Cycle Operation) | WECC | Winter | 580.3833 | 97 | 1 | 1 | 5272-Boroscope inspection A | U1-Forced - Immediate | 300-Gas Turbine/Jet Engine (Simple Cycle Operation)
5272 | Boroscope inspection A | Gas Turbine | Miscellaneous (Gas Turbine) | U1 | Forced - Immediate | 2018 | Gas | GG | 300 | Gas Turbine/Jet Engine (Simple Cycle Operation) | RFC | Winter | 1297.8 | 42 | 1 | 1 | 5272-Boroscope inspection A | U1-Forced - Immediate | 300-Gas Turbine/Jet Engine (Simple Cycle Operation)
5272 | Boroscope inspection A | Gas Turbine | Miscellaneous (Gas Turbine) | SF | Startup Failure | 2018 | Gas | GG | 300 | Gas Turbine/Jet Engine (Simple Cycle Operation) | WECC | Summer | 1062.48 | 93.2 | 1 | 1 | 5272-Boroscope inspection A | SF-Startup Failure | 300-Gas Turbine/Jet Engine (Simple Cycle Operation)
5272 | Boroscope inspection A | Gas Turbine | Miscellaneous (Gas Turbine) | U1 | Forced - Immediate | 2018 | Gas | GG | 300 | Gas Turbine/Jet Engine (Simple Cycle Operation) | WECC | Off-Peak | 160 | 100 | 1 | 1 | 5272-Boroscope inspection A | U1-Forced - Immediate | 300-Gas Turbine/Jet Engine (Simple Cycle Operation)
5272 | Boroscope inspection A | Gas Turbine | Miscellaneous (Gas Turbine) | U1 | Forced - Immediate | 2018 | Gas | GG | 300 | Gas Turbine/Jet Engine (Simple Cycle Operation) | SERC | Winter | 409812.5 | 62.5 | 1 | 1 | 5272-Boroscope inspection A | U1-Forced - Immediate | 300-Gas Turbine/Jet Engine (Simple Cycle Operation)
5272 | Boroscope inspection A | Gas Turbine | Miscellaneous (Gas Turbine) | U1 | Forced - Immediate | 2018 | Gas | GG | 300 | Gas Turbine/Jet Engine (Simple Cycle Operation) | WECC | Winter | 185.9166 | 97 | 1 | 1 | 5272-Boroscope inspection A | U1-Forced - Immediate | 300-Gas Turbine/Jet Engine (Simple Cycle Operation)
5272 | Boroscope inspection A | Gas Turbine | Miscellaneous (Gas Turbine) | U1 | Forced - Immediate | 2018 | Gas | GG | 300 | Gas Turbine/Jet Engine (Simple Cycle Operation) | SERC | Winter | 178704 | 20.4 | 1 | 1 | 5272-Boroscope inspection A | U1-Forced - Immediate | 300-Gas Turbine/Jet Engine (Simple Cycle Operation)
5272 | Boroscope inspection A | Gas Turbine | Miscellaneous (Gas Turbine) | U1 | Forced - Immediate | 2018 | Gas | GG | 300 | Gas Turbine/Jet Engine (Simple Cycle Operation) | WECC | Winter | 392.85 | 97 | 1 | 1 | 5272-Boroscope inspection A | U1-Forced - Immediate | 300-Gas Turbine/Jet Engine (Simple Cycle Operation)
5272 | Boroscope inspection A | Gas Turbine | Miscellaneous (Gas Turbine) | U1 | Forced - Immediate | 2018 | Gas | GG | 300 | Gas Turbine/Jet Engine (Simple Cycle Operation) | WECC | Winter | 6761.3 | 52.01 | 1 | 1 | 5272-Boroscope inspection A | U1-Forced - Immediate | 300-Gas Turbine/Jet Engine (Simple Cycle Operation)
5272 | Boroscope inspection A | Gas Turbine | Miscellaneous (Gas Turbine) | U2 | Forced - Delayed | 2018 | Gas | GG | 300 | Gas Turbine/Jet Engine (Simple Cycle Operation) | WECC | Winter | 1022.145 | 24.9 | 1 | 1 | 5272-Boroscope inspection A | U2-Forced - Delayed | 300-Gas Turbine/Jet Engine (Simple Cycle Operation)
5272 | Boroscope inspection A | Gas Turbine | Miscellaneous (Gas Turbine) | U1 | Forced - Immediate | 2018 | Gas | GG | 300 | Gas Turbine/Jet Engine (Simple Cycle Operation) | WECC | Off-Peak | 306.3666 | 91 | 1 | 1 | 5272-Boroscope inspection A | U1-Forced - Immediate | 300-Gas Turbine/Jet Engine (Simple Cycle Operation)
5272 | Boroscope inspection A | Gas Turbine | Miscellaneous (Gas Turbine) | U1 | Forced - Immediate | 2018 | Gas | GG | 300 | Gas Turbine/Jet Engine (Simple Cycle Operation) | WECC | Off-Peak | 677.3833 | 97 | 1 | 1 | 5272-Boroscope inspection A | U1-Forced - Immediate | 300-Gas Turbine/Jet Engine (Simple Cycle Operation)
5272 | Boroscope inspection A | Gas Turbine | Miscellaneous (Gas Turbine) | U1 | Forced - Immediate | 2018 | Gas | GG | 300 | Gas Turbine/Jet Engine (Simple Cycle Operation) | WECC | Winter | 177.8333 | 97 | 1 | 1 | 5272-Boroscope inspection A | U1-Forced - Immediate | 300-Gas Turbine/Jet Engine (Simple Cycle Operation)
5272 | Boroscope inspection A | Gas Turbine | Miscellaneous (Gas Turbine) | U1 | Forced - Immediate | 2018 | Gas | GG | 300 | Gas Turbine/Jet Engine (Simple Cycle Operation) | WECC | Winter | 257.05 | 97 | 1 | 1 | 5272-Boroscope inspection A | U1-Forced - Immediate | 300-Gas Turbine/Jet Engine (Simple Cycle Operation)
5272 | Boroscope inspection A | Gas Turbine | Miscellaneous (Gas Turbine) | U1 | Forced - Immediate | 2018 | Gas | GG | 300 | Gas Turbine/Jet Engine (Simple Cycle Operation) | WECC | Off-Peak | 580.3833 | 97 | 1 | 1 | 5272-Boroscope inspection A | U1-Forced - Immediate | 300-Gas Turbine/Jet Engine (Simple Cycle Operation)
5272 | Boroscope inspection A | Gas Turbine | Miscellaneous (Gas Turbine) | U1 | Forced - Immediate | 2018 | Gas | GG | 300 | Gas Turbine/Jet Engine (Simple Cycle Operation) | WECC | Off-Peak | 53241.8333 | 55 | 1 | 1 | 5272-Boroscope inspection A | U1-Forced - Immediate | 300-Gas Turbine/Jet Engine (Simple Cycle Operation)
5272 | Boroscope inspection A | Gas Turbine | Miscellaneous (Gas Turbine) | U1 | Forced - Immediate | 2018 | Gas | GG | 300 | Gas Turbine/Jet Engine (Simple Cycle Operation) | WECC | Winter | 321.7166 | 97 | 1 | 1 | 5272-Boroscope inspection A | U1-Forced - Immediate | 300-Gas Turbine/Jet Engine (Simple Cycle Operation)
5272 | Boroscope inspection A | Gas Turbine | Miscellaneous (Gas Turbine) | U1 | Forced - Immediate | 2018 | Gas | GG | 300 | Gas Turbine/Jet Engine (Simple Cycle Operation) | WECC | Winter | 407.4 | 97 | 1 | 1 | 5272-Boroscope inspection A | U1-Forced - Immediate | 300-Gas Turbine/Jet Engine (Simple Cycle Operation)
5272 | Boroscope inspection A | Gas Turbine | Miscellaneous (Gas Turbine) | U2 | Forced - Delayed | 2018 | Gas | GG | 300 | Gas Turbine/Jet Engine (Simple Cycle Operation) | WECC | Off-Peak | 832.075 | 24.9 | 1 | 1 | 5272-Boroscope inspection A | U2-Forced - Delayed | 300-Gas Turbine/Jet Engine (Simple Cycle Operation)
5272 | Boroscope inspection A | Gas Turbine | Miscellaneous (Gas Turbine) | D1 | Forced - Immediate | 2018 | Gas | GG | 850 | Combined Cycle Block | SERC | Summer | 1245.7077 | 50.57 | 1 | 1 | 5272-Boroscope inspection A | D1-Forced - Immediate | 850-Combined Cycle Block
5272 | Boroscope inspection A | Gas Turbine | Miscellaneous (Gas Turbine) | D1 | Forced - Immediate | 2018 | Gas | GG | 850 | Combined Cycle Block | SERC | Winter | 110965.0665 | 362 | 1 | 1 | 5272-Boroscope inspection A | D1-Forced - Immediate | 850-Combined Cycle Block
5272 | Boroscope inspection A | Gas Turbine | Miscellaneous (Gas Turbine) | U3 | Forced - Postponed | 2018 | Gas | GG | 851 | CC GT units | SERC | Off-Peak | 1911 | 147 | 1 | 1 | 5272-Boroscope inspection A | U3-Forced - Postponed | 851-CC GT units
5272 | Boroscope inspection A | Gas Turbine | Miscellaneous (Gas Turbine) | U3 | Forced - Postponed | 2018 | Gas | GG | 851 | CC GT units | SERC | Off-Peak | 1202.95 | 147 | 1 | 1 | 5272-Boroscope inspection A | U3-Forced - Postponed | 851-CC GT units
5272 | Boroscope inspection A | Gas Turbine | Miscellaneous (Gas Turbine) | U1 | Forced - Immediate | 2018 | Gas | GG | 851 | CC GT units | WECC | Off-Peak | 5016.9999 | 174 | 1 | 1 | 5272-Boroscope inspection A | U1-Forced - Immediate | 851-CC GT units
5272 | Boroscope inspection A | Gas Turbine | Miscellaneous (Gas Turbine) | U2 | Forced - Delayed | 2018 | Gas | GG | 851 | CC GT units | WECC | Winter | 12600.9333 | 184 | 1 | 1 | 5272-Boroscope inspection A | U2-Forced - Delayed | 851-CC GT units
5272 | Boroscope inspection A | Gas Turbine | Miscellaneous (Gas Turbine) | D2 | Forced - Delayed | 2018 | Waste Heat | WH | 852 | CC steam units | WECC | Winter | 8902.8333 | 130 | 1 | 1 | 5272-Boroscope inspection A | D2-Forced - Delayed | 852-CC steam units
5272 | Boroscope inspection A | Gas Turbine | Miscellaneous (Gas Turbine) | D3 | Forced - Postponed | 2018 | Waste Heat | WH | 852 | CC steam units | MRO | Summer | 4430.9999 | 126 | 1 | 1 | 5272-Boroscope inspection A | D3-Forced - Postponed | 852-CC steam units
5272 | Boroscope inspection A | Gas Turbine | Miscellaneous (Gas Turbine) | D1 | Forced - Immediate | 2018 | Waste Heat | WH | 852 | CC steam units | WECC | Off-Peak | 169.9999 | 102 | 1 | 1 | 5272-Boroscope inspection A | D1-Forced - Immediate | 852-CC steam units
5274 | General unit inspection A | Gas Turbine | Miscellaneous (Gas Turbine) | U1 | Forced - Immediate | 2018 | Gas | GG | 300 | Gas Turbine/Jet Engine (Simple Cycle Operation) | WECC | Winter | 9851.1 | 42 | 1 | 1 | 5274-General unit inspection A | U1-Forced - Immediate | 300-Gas Turbine/Jet Engine (Simple Cycle Operation)
5274 | General unit inspection A | Gas Turbine | Miscellaneous (Gas Turbine) | U1 | Forced - Immediate | 2018 | Gas | GG | 300 | Gas Turbine/Jet Engine (Simple Cycle Operation) | WECC | Off-Peak | 702.1 | 42 | 1 | 1 | 5274-General unit inspection A | U1-Forced - Immediate | 300-Gas Turbine/Jet Engine (Simple Cycle Operation)
5274 | General unit inspection A | Gas Turbine | Miscellaneous (Gas Turbine) | U1 | Forced - Immediate | 2018 | Gas | GG | 300 | Gas Turbine/Jet Engine (Simple Cycle Operation) | MRO | Off-Peak | 881.6 | 76 | 1 | 1 | 5274-General unit inspection A | U1-Forced - Immediate | 300-Gas Turbine/Jet Engine (Simple Cycle Operation)
5274 | General unit inspection A | Gas Turbine | Miscellaneous (Gas Turbine) | U1 | Forced - Immediate | 2018 | Gas | GG | 300 | Gas Turbine/Jet Engine (Simple Cycle Operation) | MRO | Off-Peak | 2410.0816 | 51.7 | 1 | 1 | 5274-General unit inspection A | U1-Forced - Immediate | 300-Gas Turbine/Jet Engine (Simple Cycle Operation)
5274 | General unit inspection A | Gas Turbine | Miscellaneous (Gas Turbine) | U1 | Forced - Immediate | 2018 | Gas | GG | 300 | Gas Turbine/Jet Engine (Simple Cycle Operation) | WECC | Off-Peak | 16496.9 | 42 | 1 | 1 | 5274-General unit inspection A | U1-Forced - Immediate | 300-Gas Turbine/Jet Engine (Simple Cycle Operation)
5274 | General unit inspection A | Gas Turbine | Miscellaneous (Gas Turbine) | U1 | Forced - Immediate | 2018 | Gas | GG | 300 | Gas Turbine/Jet Engine (Simple Cycle Operation) | WECC | Off-Peak | 49828.8 | 42 | 1 | 1 | 5274-General unit inspection A | U1-Forced - Immediate | 300-Gas Turbine/Jet Engine (Simple Cycle Operation)
5274 | General unit inspection A | Gas Turbine | Miscellaneous (Gas Turbine) | U1 | Forced - Immediate | 2018 | Gas | GG | 300 | Gas Turbine/Jet Engine (Simple Cycle Operation) | WECC | Off-Peak | 3070.2 | 42 | 1 | 1 | 5274-General unit inspection A | U1-Forced - Immediate | 300-Gas Turbine/Jet Engine (Simple Cycle Operation)
5274 | General unit inspection A | Gas Turbine | Miscellaneous (Gas Turbine) | U1 | Forced - Immediate | 2018 | Gas | GG | 300 | Gas Turbine/Jet Engine (Simple Cycle Operation) | SERC | Winter | 19012 | 48.5 | 1 | 1 | 5274-General unit inspection A | U1-Forced - Immediate | 300-Gas Turbine/Jet Engine (Simple Cycle Operation)
5274 | General unit inspection A | Gas Turbine | Miscellaneous (Gas Turbine) | U1 | Forced - Immediate | 2018 | Gas | GG | 300 | Gas Turbine/Jet Engine (Simple Cycle Operation) | WECC | Off-Peak | 4471.6 | 42 | 1 | 1 | 5274-General unit inspection A | U1-Forced - Immediate | 300-Gas Turbine/Jet Engine (Simple Cycle Operation)
5274 | General unit inspection A | Gas Turbine | Miscellaneous (Gas Turbine) | U1 | Forced - Immediate | 2018 | Gas | GG | 850 | Combined Cycle Block | SERC | Off-Peak | 5021.7666 | 190.7 | 1 | 1 | 5274-General unit inspection A | U1-Forced - Immediate | 850-Combined Cycle Block
5274 | General unit inspection A | Gas Turbine | Miscellaneous (Gas Turbine) | U2 | Forced - Delayed | 2018 | Gas | GG | 850 | Combined Cycle Block | WECC | Winter | 3875 | 310 | 1 | 1 | 5274-General unit inspection A | U2-Forced - Delayed | 850-Combined Cycle Block
5274 | General unit inspection A | Gas Turbine | Miscellaneous (Gas Turbine) | U1 | Forced - Immediate | 2018 | Gas | GG | 850 | Combined Cycle Block | NPCC | Summer | 515.7515 | 130.57 | 1 | 1 | 5274-General unit inspection A | U1-Forced - Immediate | 850-Combined Cycle Block
5274 | General unit inspection A | Gas Turbine | Miscellaneous (Gas Turbine) | U1 | Forced - Immediate | 2018 | Gas | GG | 851 | CC GT units | TRE | Summer | 42447.8665 | 307 | 1 | 1 | 5274-General unit inspection A | U1-Forced - Immediate | 851-CC GT units
5274 | General unit inspection A | Gas Turbine | Miscellaneous (Gas Turbine) | D1 | Forced - Immediate | 2018 | Gas | GG | 851 | CC GT units | TRE | Summer | 42244.79 | 305.9 | 1 | 1 | 5274-General unit inspection A | D1-Forced - Immediate | 851-CC GT units
5274 | General unit inspection A | Gas Turbine | Miscellaneous (Gas Turbine) | U1 | Forced - Immediate | 2018 | Gas | GG | 851 | CC GT units | WECC | Off-Peak | 6111.6665 | 190 | 1 | 1 | 5274-General unit inspection A | U1-Forced - Immediate | 851-CC GT units
5274 | General unit inspection A | Gas Turbine | Miscellaneous (Gas Turbine) | U1 | Forced - Immediate | 2018 | Waste Heat | WH | 852 | CC steam units | WECC | Off-Peak | 2251.6666 | 70 | 1 | 1 | 5274-General unit inspection A | U1-Forced - Immediate | 852-CC steam units
5274 | General unit inspection A | Gas Turbine | Miscellaneous (Gas Turbine) | D1 | Forced - Immediate | 2018 | Gas | GG | 852 | CC steam units | TRE | Summer | 59608.1444 | 431.37 | 1 | 1 | 5274-General unit inspection A | D1-Forced - Immediate | 852-CC steam units
5274 | General unit inspection A | Gas Turbine | Miscellaneous (Gas Turbine) | U1 | Forced - Immediate | 2018 | Waste Heat | WH | 852 | CC steam units | WECC | Off-Peak | 30475.1733 | 53.6 | 1 | 1 | 5274-General unit inspection A | U1-Forced - Immediate | 852-CC steam units
5280 | Vibration (not engine) in unit not attributable to bearings or other components B | Gas Turbine | Miscellaneous (Gas Turbine) | SF | Startup Failure | 2018 | Gas | GG | 300 | Gas Turbine/Jet Engine (Simple Cycle Operation) | WECC | Summer | 155 | 60 | 1 | 1 | 5280-Vibration (not engine) in unit not attributable to bearings or other components B | SF-Startup Failure | 300-Gas Turbine/Jet Engine (Simple Cycle Operation)
5280 | Vibration (not engine) in unit not attributable to bearings or other components B | Gas Turbine | Miscellaneous (Gas Turbine) | SF | Startup Failure | 2018 | Gas | GG | 300 | Gas Turbine/Jet Engine (Simple Cycle Operation) | WECC | Summer | 285 | 60 | 1 | 1 | 5280-Vibration (not engine) in unit not attributable to bearings or other components B | SF-Startup Failure | 300-Gas Turbine/Jet Engine (Simple Cycle Operation)
5280 | Vibration (not engine) in unit not attributable to bearings or other components B | Gas Turbine | Miscellaneous (Gas Turbine) | SF | Startup Failure | 2018 | Oil | DI | 300 | Gas Turbine/Jet Engine (Simple Cycle Operation) | RFC | Winter | 9 | 60 | 1 | 1 | 5280-Vibration (not engine) in unit not attributable to bearings or other components B | SF-Startup Failure | 300-Gas Turbine/Jet Engine (Simple Cycle Operation)
5280 | Vibration (not engine) in unit not attributable to bearings or other components B | Gas Turbine | Miscellaneous (Gas Turbine) | U1 | Forced - Immediate | 2018 | Gas | GG | 300 | Gas Turbine/Jet Engine (Simple Cycle Operation) | NPCC | Summer | 26.25 | 45 | 1 | 1 | 5280-Vibration (not engine) in unit not attributable to bearings or other components B | U1-Forced - Immediate | 300-Gas Turbine/Jet Engine (Simple Cycle Operation)
5280 | Vibration (not engine) in unit not attributable to bearings or other components B | Gas Turbine | Miscellaneous (Gas Turbine) | U1 | Forced - Immediate | 2018 | Gas | GG | 300 | Gas Turbine/Jet Engine (Simple Cycle Operation) | RFC | Summer | 160.125 | 52.5 | 1 | 1 | 5280-Vibration (not engine) in unit not attributable to bearings or other components B | U1-Forced - Immediate | 300-Gas Turbine/Jet Engine (Simple Cycle Operation)
5280 | Vibration (not engine) in unit not attributable to bearings or other components B | Gas Turbine | Miscellaneous (Gas Turbine) | U1 | Forced - Immediate | 2018 | Gas | GG | 300 | Gas Turbine/Jet Engine (Simple Cycle Operation) | SERC | Summer | 179.25 | 45 | 1 | 1 | 5280-Vibration (not engine) in unit not attributable to bearings or other components B | U1-Forced - Immediate | 300-Gas Turbine/Jet Engine (Simple Cycle Operation)
5280 | Vibration (not engine) in unit not attributable to bearings or other components B | Gas Turbine | Miscellaneous (Gas Turbine) | U1 | Forced - Immediate | 2018 | Gas | GG | 300 | Gas Turbine/Jet Engine (Simple Cycle Operation) | RFC | Summer | 687.2833 | 43 | 1 | 1 | 5280-Vibration (not engine) in unit not attributable to bearings or other components B | U1-Forced - Immediate | 300-Gas Turbine/Jet Engine (Simple Cycle Operation)
5280 | Vibration (not engine) in unit not attributable to bearings or other components B | Gas Turbine | Miscellaneous (Gas Turbine) | U1 | Forced - Immediate | 2018 | Gas | GG | 300 | Gas Turbine/Jet Engine (Simple Cycle Operation) | RFC | Winter | 261.525 | 49.5 | 1 | 1 | 5280-Vibration (not engine) in unit not attributable to bearings or other components B | U1-Forced - Immediate | 300-Gas Turbine/Jet Engine (Simple Cycle Operation)
5280 | Vibration (not engine) in unit not attributable to bearings or other components B | Gas Turbine | Miscellaneous (Gas Turbine) | U1 | Forced - Immediate | 2018 | Oil | DI | 300 | Gas Turbine/Jet Engine (Simple Cycle Operation) | SERC | Off-Peak | 24.1667 | 50 | 1 | 1 | 5280-Vibration (not engine) in unit not attributable to bearings or other components B | U1-Forced - Immediate | 300-Gas Turbine/Jet Engine (Simple Cycle Operation)
5280 | Vibration (not engine) in unit not attributable to bearings or other components B | Gas Turbine | Miscellaneous (Gas Turbine) | U1 | Forced - Immediate | 2018 | Oil | DI | 300 | Gas Turbine/Jet Engine (Simple Cycle Operation) | RFC | Winter | 15818.1 | 18 | 1 | 1 | 5280-Vibration (not engine) in unit not attributable to bearings or other components B | U1-Forced - Immediate | 300-Gas Turbine/Jet Engine (Simple Cycle Operation)
5280 | Vibration (not engine) in unit not attributable to bearings or other components B | Gas Turbine | Miscellaneous (Gas Turbine) | U1 | Forced - Immediate | 2018 | Gas | GG | 300 | Gas Turbine/Jet Engine (Simple Cycle Operation) | WECC | Summer | 60.6666 | 70 | 1 | 1 | 5280-Vibration (not engine) in unit not attributable to bearings or other components B | U1-Forced - Immediate | 300-Gas Turbine/Jet Engine (Simple Cycle Operation)
5280 | Vibration (not engine) in unit not attributable to bearings or other components B | Gas Turbine | Miscellaneous (Gas Turbine) | U1 | Forced - Immediate | 2018 | Gas | GG | 300 | Gas Turbine/Jet Engine (Simple Cycle Operation) | NPCC | Off-Peak | 3 | 45 | 1 | 1 | 5280-Vibration (not engine) in unit not attributable to bearings or other components B | U1-Forced - Immediate | 300-Gas Turbine/Jet Engine (Simple Cycle Operation)
5280 | Vibration (not engine) in unit not attributable to bearings or other components B | Gas Turbine | Miscellaneous (Gas Turbine) | U1 | Forced - Immediate | 2018 | Gas | GG | 300 | Gas Turbine/Jet Engine (Simple Cycle Operation) | MRO | Summer | 373.18 | 56.4 | 1 | 1 | 5280-Vibration (not engine) in unit not attributable to bearings or other components B | U1-Forced - Immediate | 300-Gas Turbine/Jet Engine (Simple Cycle Operation)
5280 | Vibration (not engine) in unit not attributable to bearings or other components B | Gas Turbine | Miscellaneous (Gas Turbine) | D1 | Forced - Immediate | 2018 | Gas | GG | 300 | Gas Turbine/Jet Engine (Simple Cycle Operation) | RFC | Winter | 228 | 30 | 1 | 1 | 5280-Vibration (not engine) in unit not attributable to bearings or other components B | D1-Forced - Immediate | 300-Gas Turbine/Jet Engine (Simple Cycle Operation)
5280 | Vibration (not engine) in unit not attributable to bearings or other components B | Gas Turbine | Miscellaneous (Gas Turbine) | U1 | Forced - Immediate | 2018 | Gas | GG | 300 | Gas Turbine/Jet Engine (Simple Cycle Operation) | NPCC | Summer | 23.25 | 45 | 1 | 1 | 5280-Vibration (not engine) in unit not attributable to bearings or other components B | U1-Forced - Immediate | 300-Gas Turbine/Jet Engine (Simple Cycle Operation)
5280 | Vibration (not engine) in unit not attributable to bearings or other components B | Gas Turbine | Miscellaneous (Gas Turbine) | U1 | Forced - Immediate | 2018 | Gas | GG | 300 | Gas Turbine/Jet Engine (Simple Cycle Operation) | TRE | Winter | 73.3333 | 50 | 1 | 1 | 5280-Vibration (not engine) in unit not attributable to bearings or other components B | U1-Forced - Immediate | 300-Gas Turbine/Jet Engine (Simple Cycle Operation)
5280 | Vibration (not engine) in unit not attributable to bearings or other components B | Gas Turbine | Miscellaneous (Gas Turbine) | U1 | Forced - Immediate | 2018 | Gas | GG | 300 | Gas Turbine/Jet Engine (Simple Cycle Operation) | RFC | Winter | 11164.65 | 147 | 1 | 1 | 5280-Vibration (not engine) in unit not attributable to bearings or other components B | U1-Forced - Immediate | 300-Gas Turbine/Jet Engine (Simple Cycle Operation)
5280 | Vibration (not engine) in unit not attributable to bearings or other components B | Gas Turbine | Miscellaneous (Gas Turbine) | U1 | Forced - Immediate | 2018 | Gas | GG | 300 | Gas Turbine/Jet Engine (Simple Cycle Operation) | TRE | Winter | 20939.1666 | 50 | 1 | 1 | 5280-Vibration (not engine) in unit not attributable to bearings or other components B | U1-Forced - Immediate | 300-Gas Turbine/Jet Engine (Simple Cycle Operation)
5280 | Vibration (not engine) in unit not attributable to bearings or other components B | Gas Turbine | Miscellaneous (Gas Turbine) | U1 | Forced - Immediate | 2018 | Oil | DI | 300 | Gas Turbine/Jet Engine (Simple Cycle Operation) | MRO | Winter | 10855.3499 | 81 | 1 | 1 | 5280-Vibration (not engine) in unit not attributable to bearings or other components B | U1-Forced - Immediate | 300-Gas Turbine/Jet Engine (Simple Cycle Operation)
5280 | Vibration (not engine) in unit not attributable to bearings or other components B | Gas Turbine | Miscellaneous (Gas Turbine) | U1 | Forced - Immediate | 2018 | Oil | DI | 300 | Gas Turbine/Jet Engine (Simple Cycle Operation) | RFC | Winter | 54 | 54 | 1 | 1 | 5280-Vibration (not engine) in unit not attributable to bearings or other components B | U1-Forced - Immediate | 300-Gas Turbine/Jet Engine (Simple Cycle Operation)
5280 | Vibration (not engine) in unit not attributable to bearings or other components B | Gas Turbine | Miscellaneous (Gas Turbine) | SF | Startup Failure | 2018 | Gas | GG | 300 | Gas Turbine/Jet Engine (Simple Cycle Operation) | WECC | Summer | 36 | 60 | 1 | 1 | 5280-Vibration (not engine) in unit not attributable to bearings or other components B | SF-Startup Failure | 300-Gas Turbine/Jet Engine (Simple Cycle Operation)
5280 | Vibration (not engine) in unit not attributable to bearings or other components B | Gas Turbine | Miscellaneous (Gas Turbine) | U1 | Forced - Immediate | 2018 | Gas | GG | 300 | Gas Turbine/Jet Engine (Simple Cycle Operation) | MRO | Off-Peak | 187477.5 | 90 | 1 | 1 | 5280-Vibration (not engine) in unit not attributable to bearings or other components B | U1-Forced - Immediate | 300-Gas Turbine/Jet Engine (Simple Cycle Operation)
5280 | Vibration (not engine) in unit not attributable to bearings or other components B | Gas Turbine | Miscellaneous (Gas Turbine) | U1 | Forced - Immediate | 2018 | Gas | GG | 300 | Gas Turbine/Jet Engine (Simple Cycle Operation) | RFC | Summer | 249.85 | 57 | 1 | 1 | 5280-Vibration (not engine) in unit not attributable to bearings or other components B | U1-Forced - Immediate | 300-Gas Turbine/Jet Engine (Simple Cycle Operation)
5280 | Vibration (not engine) in unit not attributable to bearings or other components B | Gas Turbine | Miscellaneous (Gas Turbine) | U1 | Forced - Immediate | 2018 | Gas | GG | 300 | Gas Turbine/Jet Engine (Simple Cycle Operation) | NPCC | Winter | 74.4833 | 41 | 1 | 1 | 5280-Vibration (not engine) in unit not attributable to bearings or other components B | U1-Forced - Immediate | 300-Gas Turbine/Jet Engine (Simple Cycle Operation)
5280 | Vibration (not engine) in unit not attributable to bearings or other components B | Gas Turbine | Miscellaneous (Gas Turbine) | U1 | Forced - Immediate | 2018 | Gas | GG | 300 | Gas Turbine/Jet Engine (Simple Cycle Operation) | TRE | Winter | 123.3333 | 50 | 1 | 1 | 5280-Vibration (not engine) in unit not attributable to bearings or other components B | U1-Forced - Immediate | 300-Gas Turbine/Jet Engine (Simple Cycle Operation)
5280 | Vibration (not engine) in unit not attributable to bearings or other components B | Gas Turbine | Miscellaneous (Gas Turbine) | U1 | Forced - Immediate | 2018 | Gas | GG | 300 | Gas Turbine/Jet Engine (Simple Cycle Operation) | TRE | Winter | 1584.2666 | 104 | 1 | 1 | 5280-Vibration (not engine) in unit not attributable to bearings or other components B | U1-Forced - Immediate | 300-Gas Turbine/Jet Engine (Simple Cycle Operation)
5280 | Vibration (not engine) in unit not attributable to bearings or other components B | Gas Turbine | Miscellaneous (Gas Turbine) | U1 | Forced - Immediate | 2018 | Gas | GG | 300 | Gas Turbine/Jet Engine (Simple Cycle Operation) | TRE | Winter | 114.1667 | 50 | 1 | 1 | 5280-Vibration (not engine) in unit not attributable to bearings or other components B | U1-Forced - Immediate | 300-Gas Turbine/Jet Engine (Simple Cycle Operation)
5280 | Vibration (not engine) in unit not attributable to bearings or other components B | Gas Turbine | Miscellaneous (Gas Turbine) | U1 | Forced - Immediate | 2018 | Gas | GG | 300 | Gas Turbine/Jet Engine (Simple Cycle Operation) | TRE | Winter | 729.1667 | 50 | 1 | 1 | 5280-Vibration (not engine) in unit not attributable to bearings or other components B | U1-Forced - Immediate | 300-Gas Turbine/Jet Engine (Simple Cycle Operation)
5280 | Vibration (not engine) in unit not attributable to bearings or other components B | Gas Turbine | Miscellaneous (Gas Turbine) | U1 | Forced - Immediate | 2018 | Gas | GG | 300 | Gas Turbine/Jet Engine (Simple Cycle Operation) | TRE | Winter | 4012.5 | 50 | 1 | 1 | 5280-Vibration (not engine) in unit not attributable to bearings or other components B | U1-Forced - Immediate | 300-Gas Turbine/Jet Engine (Simple Cycle Operation)
5280 | Vibration (not engine) in unit not attributable to bearings or other components B | Gas Turbine | Miscellaneous (Gas Turbine) | D1 | Forced - Immediate | 2018 | Gas | GG | 850 | Combined Cycle Block | RFC | Summer | 3373.5 | 117 | 1 | 1 | 5280-Vibration (not engine) in unit not attributable to bearings or other components B | D1-Forced - Immediate | 850-Combined Cycle Block
5280 | Vibration (not engine) in unit not attributable to bearings or other components B | Gas Turbine | Miscellaneous (Gas Turbine) | U1 | Forced - Immediate | 2018 | Gas | GG | 851 | CC GT units | WECC | Summer | 180.0666 | 73 | 1 | 1 | 5280-Vibration (not engine) in unit not attributable to bearings or other components B | U1-Forced - Immediate | 851-CC GT units
5280 | Vibration (not engine) in unit not attributable to bearings or other components B | Gas Turbine | Miscellaneous (Gas Turbine) | U1 | Forced - Immediate | 2018 | Gas | GG | 851 | CC GT units | RFC | Winter | 1577.5999 | 174 | 1 | 1 | 5280-Vibration (not engine) in unit not attributable to bearings or other components B | U1-Forced - Immediate | 851-CC GT units
5280 | Vibration (not engine) in unit not attributable to bearings or other components B | Gas Turbine | Miscellaneous (Gas Turbine) | D1 | Forced - Immediate | 2018 | Gas | GG | 851 | CC GT units | SERC | Winter | 546 | 136.5 | 1 | 1 | 5280-Vibration (not engine) in unit not attributable to bearings or other components B | D1-Forced - Immediate | 851-CC GT units
5280 | Vibration (not engine) in unit not attributable to bearings or other components B | Gas Turbine | Miscellaneous (Gas Turbine) | U1 | Forced - Immediate | 2018 | Gas | GG | 851 | CC GT units | WECC | Off-Peak | 211.0499 | 189 | 1 | 1 | 5280-Vibration (not engine) in unit not attributable to bearings or other components B | U1-Forced - Immediate | 851-CC GT units
5280 | Vibration (not engine) in unit not attributable to bearings or other components B | Gas Turbine | Miscellaneous (Gas Turbine) | U1 | Forced - Immediate | 2018 | Gas | GG | 851 | CC GT units | RFC | Winter | 51613.2 | 177 | 1 | 1 | 5280-Vibration (not engine) in unit not attributable to bearings or other components B | U1-Forced - Immediate | 851-CC GT units
5280 | Vibration (not engine) in unit not attributable to bearings or other components B | Gas Turbine | Miscellaneous (Gas Turbine) | U1 | Forced - Immediate | 2018 | Gas | GG | 851 | CC GT units | WECC | Summer | 64.4833 | 73 | 1 | 1 | 5280-Vibration (not engine) in unit not attributable to bearings or other components B | U1-Forced - Immediate | 851-CC GT units
5280 | Vibration (not engine) in unit not attributable to bearings or other components B | Gas Turbine | Miscellaneous (Gas Turbine) | U1 | Forced - Immediate | 2018 | Waste Heat | WH | 852 | CC steam units | WECC | Summer | 72.4333 | 82 | 1 | 1 | 5280-Vibration (not engine) in unit not attributable to bearings or other components B | U1-Forced - Immediate | 852-CC steam units
5280 | Vibration (not engine) in unit not attributable to bearings or other components B | Gas Turbine | Miscellaneous (Gas Turbine) | D1 | Forced - Immediate | 2018 | Waste Heat | WH | 852 | CC steam units | WECC | Off-Peak | 123.9499 | 111 | 1 | 1 | 5280-Vibration (not engine) in unit not attributable to bearings or other components B | D1-Forced - Immediate | 852-CC steam units
5280 | Vibration (not engine) in unit not attributable to bearings or other components B | Gas Turbine | Miscellaneous (Gas Turbine) | U1 | Forced - Immediate | 2018 | Gas | GG | 861 | CoG GT units | TRE | Winter | 2243.4666 | 188 | 1 | 1 | 5280-Vibration (not engine) in unit not attributable to bearings or other components B | U1-Forced - Immediate | 861-CoG GT units
5280 | Vibration (not engine) in unit not attributable to bearings or other components B | Gas Turbine | Miscellaneous (Gas Turbine) | U1 | Forced - Immediate | 2018 | Gas | GG | 861 | CoG GT units | TRE | Winter | 84.0999 | 174 | 1 | 1 | 5280-Vibration (not engine) in unit not attributable to bearings or other components B | U1-Forced - Immediate | 861-CoG GT units
5280 | Vibration (not engine) in unit not attributable to bearings or other components B | Gas Turbine | Miscellaneous (Gas Turbine) | D1 | Forced - Immediate | 2018 | Waste Heat | WH | 862 | CoG steam units | TRE | Winter | 44.4666 | 92 | 1 | 1 | 5280-Vibration (not engine) in unit not attributable to bearings or other components B | D1-Forced - Immediate | 862-CoG steam units
5285 | Gas turbine vibration | Gas Turbine | Miscellaneous (Gas Turbine) | D1 | Forced - Immediate | 2018 | Gas | GG | 300 | Gas Turbine/Jet Engine (Simple Cycle Operation) | RFC | Off-Peak | 186.25 | 29.8 | 1 | 1 | 5285-Gas turbine vibration | D1-Forced - Immediate | 300-Gas Turbine/Jet Engine (Simple Cycle Operation)
5285 | Gas turbine vibration | Gas Turbine | Miscellaneous (Gas Turbine) | D1 | Forced - Immediate | 2018 | Gas | GG | 300 | Gas Turbine/Jet Engine (Simple Cycle Operation) | RFC | Summer | 8.625 | 20.7 | 1 | 1 | 5285-Gas turbine vibration | D1-Forced - Immediate | 300-Gas Turbine/Jet Engine (Simple Cycle Operation)
5285 | Gas turbine vibration | Gas Turbine | Miscellaneous (Gas Turbine) | SF | Startup Failure | 2018 | Gas | GG | 300 | Gas Turbine/Jet Engine (Simple Cycle Operation) | WECC | Off-Peak | 76.175 | 60.94 | 1 | 1 | 5285-Gas turbine vibration | SF-Startup Failure | 300-Gas Turbine/Jet Engine (Simple Cycle Operation)
5285 | Gas turbine vibration | Gas Turbine | Miscellaneous (Gas Turbine) | SF | Startup Failure | 2018 | Gas | GG | 300 | Gas Turbine/Jet Engine (Simple Cycle Operation) | TRE | Off-Peak | 107.25 | 45 | 1 | 1 | 5285-Gas turbine vibration | SF-Startup Failure | 300-Gas Turbine/Jet Engine (Simple Cycle Operation)
5285 | Gas turbine vibration | Gas Turbine | Miscellaneous (Gas Turbine) | SF | Startup Failure | 2018 | Gas | GG | 300 | Gas Turbine/Jet Engine (Simple Cycle Operation) | RFC | Summer | 82.8667 | 44 | 1 | 1 | 5285-Gas turbine vibration | SF-Startup Failure | 300-Gas Turbine/Jet Engine (Simple Cycle Operation)
5285 | Gas turbine vibration | Gas Turbine | Miscellaneous (Gas Turbine) | SF | Startup Failure | 2018 | Gas | GG | 300 | Gas Turbine/Jet Engine (Simple Cycle Operation) | SERC | Summer | 18650.5 | 110 | 1 | 1 | 5285-Gas turbine vibration | SF-Startup Failure | 300-Gas Turbine/Jet Engine (Simple Cycle Operation)
5285 | Gas turbine vibration | Gas Turbine | Miscellaneous (Gas Turbine) | SF | Startup Failure | 2018 | Gas | GG | 300 | Gas Turbine/Jet Engine (Simple Cycle Operation) | SERC | Winter | 192720 | 22 | 1 | 1 | 5285-Gas turbine vibration | SF-Startup Failure | 300-Gas Turbine/Jet Engine (Simple Cycle Operation)
5285 | Gas turbine vibration | Gas Turbine | Miscellaneous (Gas Turbine) | U1 | Forced - Immediate | 2018 | Gas | GG | 300 | Gas Turbine/Jet Engine (Simple Cycle Operation) | SERC | Off-Peak | 50.25 | 45 | 1 | 1 | 5285-Gas turbine vibration | U1-Forced - Immediate | 300-Gas Turbine/Jet Engine (Simple Cycle Operation)
5285 | Gas turbine vibration | Gas Turbine | Miscellaneous (Gas Turbine) | U1 | Forced - Immediate | 2018 | Gas | GG | 300 | Gas Turbine/Jet Engine (Simple Cycle Operation) | WECC | Off-Peak | 1835.4 | 42 | 1 | 1 | 5285-Gas turbine vibration | U1-Forced - Immediate | 300-Gas Turbine/Jet Engine (Simple Cycle Operation)
5285 | Gas turbine vibration | Gas Turbine | Miscellaneous (Gas Turbine) | U1 | Forced - Immediate | 2018 | Gas | GG | 300 | Gas Turbine/Jet Engine (Simple Cycle Operation) | RFC | Off-Peak | 3114.9833 | 31 | 1 | 1 | 5285-Gas turbine vibration | U1-Forced - Immediate | 300-Gas Turbine/Jet Engine (Simple Cycle Operation)
5285 | Gas turbine vibration | Gas Turbine | Miscellaneous (Gas Turbine) | U1 | Forced - Immediate | 2018 | Gas | GG | 300 | Gas Turbine/Jet Engine (Simple Cycle Operation) | RFC | Off-Peak | 8933.6833 | 31 | 1 | 1 | 5285-Gas turbine vibration | U1-Forced - Immediate | 300-Gas Turbine/Jet Engine (Simple Cycle Operation)
5285 | Gas turbine vibration | Gas Turbine | Miscellaneous (Gas Turbine) | U1 | Forced - Immediate | 2018 | Gas | GG | 300 | Gas Turbine/Jet Engine (Simple Cycle Operation) | NPCC | Summer | 109.5 | 45 | 1 | 1 | 5285-Gas turbine vibration | U1-Forced - Immediate | 300-Gas Turbine/Jet Engine (Simple Cycle Operation)
5285 | Gas turbine vibration | Gas Turbine | Miscellaneous (Gas Turbine) | U1 | Forced - Immediate | 2018 | Gas | GG | 300 | Gas Turbine/Jet Engine (Simple Cycle Operation) | WECC | Summer | 136.8 | 54 | 1 | 1 | 5285-Gas turbine vibration | U1-Forced - Immediate | 300-Gas Turbine/Jet Engine (Simple Cycle Operation)
5285 | Gas turbine vibration | Gas Turbine | Miscellaneous (Gas Turbine) | U1 | Forced - Immediate | 2018 | Gas | GG | 300 | Gas Turbine/Jet Engine (Simple Cycle Operation) | RFC | Summer | 153.2667 | 44 | 1 | 1 | 5285-Gas turbine vibration | U1-Forced - Immediate | 300-Gas Turbine/Jet Engine (Simple Cycle Operation)
5285 | Gas turbine vibration | Gas Turbine | Miscellaneous (Gas Turbine) | U1 | Forced - Immediate | 2018 | Gas | GG | 300 | Gas Turbine/Jet Engine (Simple Cycle Operation) | SERC | Summer | 486.2233 | 19.9 | 1 | 1 | 5285-Gas turbine vibration | U1-Forced - Immediate | 300-Gas Turbine/Jet Engine (Simple Cycle Operation)
5285 | Gas turbine vibration | Gas Turbine | Miscellaneous (Gas Turbine) | U1 | Forced - Immediate | 2018 | Gas | GG | 300 | Gas Turbine/Jet Engine (Simple Cycle Operation) | MRO | Summer | 28741.3333 | 160 | 1 | 1 | 5285-Gas turbine vibration | U1-Forced - Immediate | 300-Gas Turbine/Jet Engine (Simple Cycle Operation)
5285 | Gas turbine vibration | Gas Turbine | Miscellaneous (Gas Turbine) | U1 | Forced - Immediate | 2018 | Gas | GG | 300 | Gas Turbine/Jet Engine (Simple Cycle Operation) | RFC | Winter | 38.5 | 55 | 1 | 1 | 5285-Gas turbine vibration | U1-Forced - Immediate | 300-Gas Turbine/Jet Engine (Simple Cycle Operation)
5285 | Gas turbine vibration | Gas Turbine | Miscellaneous (Gas Turbine) | U1 | Forced - Immediate | 2018 | Oil | DI | 300 | Gas Turbine/Jet Engine (Simple Cycle Operation) | MRO | Off-Peak | 2902 | 60 | 1 | 1 | 5285-Gas turbine vibration | U1-Forced - Immediate | 300-Gas Turbine/Jet Engine (Simple Cycle Operation)
5285 | Gas turbine vibration | Gas Turbine | Miscellaneous (Gas Turbine) | U1 | Forced - Immediate | 2018 | Oil | DI | 300 | Gas Turbine/Jet Engine (Simple Cycle Operation) | MRO | Summer | 8531.9383 | 61.3 | 1 | 1 | 5285-Gas turbine vibration | U1-Forced - Immediate | 300-Gas Turbine/Jet Engine (Simple Cycle Operation)
5285 | Gas turbine vibration | Gas Turbine | Miscellaneous (Gas Turbine) | U1 | Forced - Immediate | 2018 | Oil | DI | 300 | Gas Turbine/Jet Engine (Simple Cycle Operation) | MRO | Summer | 55878.885 | 46.7 | 1 | 1 | 5285-Gas turbine vibration | U1-Forced - Immediate | 300-Gas Turbine/Jet Engine (Simple Cycle Operation)
5285 | Gas turbine vibration | Gas Turbine | Miscellaneous (Gas Turbine) | D1 | Forced - Immediate | 2018 | Gas | GG | 300 | Gas Turbine/Jet Engine (Simple Cycle Operation) | RFC | Summer | 580.5275 | 33.85 | 1 | 1 | 5285-Gas turbine vibration | D1-Forced - Immediate | 300-Gas Turbine/Jet Engine (Simple Cycle Operation)
5285 | Gas turbine vibration | Gas Turbine | Miscellaneous (Gas Turbine) | SF | Startup Failure | 2018 | Gas | GG | 300 | Gas Turbine/Jet Engine (Simple Cycle Operation) | RFC | Off-Peak | 81.1183 | 40.9 | 1 | 1 | 5285-Gas turbine vibration | SF-Startup Failure | 300-Gas Turbine/Jet Engine (Simple Cycle Operation)
5285 | Gas turbine vibration | Gas Turbine | Miscellaneous (Gas Turbine) | SF | Startup Failure | 2018 | Gas | GG | 300 | Gas Turbine/Jet Engine (Simple Cycle Operation) | WECC | Off-Peak | 94.457 | 60.94 | 1 | 1 | 5285-Gas turbine vibration | SF-Startup Failure | 300-Gas Turbine/Jet Engine (Simple Cycle Operation)
5285 | Gas turbine vibration | Gas Turbine | Miscellaneous (Gas Turbine) | SF | Startup Failure | 2018 | Gas | GG | 300 | Gas Turbine/Jet Engine (Simple Cycle Operation) | RFC | Winter | 78.625 | 55.5 | 1 | 1 | 5285-Gas turbine vibration | SF-Startup Failure | 300-Gas Turbine/Jet Engine (Simple Cycle Operation)
5285 | Gas turbine vibration | Gas Turbine | Miscellaneous (Gas Turbine) | SF | Startup Failure | 2018 | Oil | DI | 300 | Gas Turbine/Jet Engine (Simple Cycle Operation) | RFC | Winter | 9 | 60 | 1 | 2 | 5285-Gas turbine vibration | SF-Startup Failure | 300-Gas Turbine/Jet Engine (Simple Cycle Operation)
5285 | Gas turbine vibration | Gas Turbine | Miscellaneous (Gas Turbine) | U1 | Forced - Immediate | 2018 | Gas | GG | 300 | Gas Turbine/Jet Engine (Simple Cycle Operation) | TRE | Off-Peak | 1.5 | 45 | 1 | 1 | 5285-Gas turbine vibration | U1-Forced - Immediate | 300-Gas Turbine/Jet Engine (Simple Cycle Operation)
5285 | Gas turbine vibration | Gas Turbine | Miscellaneous (Gas Turbine) | U1 | Forced - Immediate | 2018 | Gas | GG | 300 | Gas Turbine/Jet Engine (Simple Cycle Operation) | RFC | Off-Peak | 518.2166 | 31 | 1 | 1 | 5285-Gas turbine vibration | U1-Forced - Immediate | 300-Gas Turbine/Jet Engine (Simple Cycle Operation)
5285 | Gas turbine vibration | Gas Turbine | Miscellaneous (Gas Turbine) | U1 | Forced - Immediate | 2018 | Gas | GG | 300 | Gas Turbine/Jet Engine (Simple Cycle Operation) | MRO | Off-Peak | 966.0666 | 172 | 1 | 1 | 5285-Gas turbine vibration | U1-Forced - Immediate | 300-Gas Turbine/Jet Engine (Simple Cycle Operation)
5285 | Gas turbine vibration | Gas Turbine | Miscellaneous (Gas Turbine) | U1 | Forced - Immediate | 2018 | Gas | GG | 300 | Gas Turbine/Jet Engine (Simple Cycle Operation) | RFC | Off-Peak | 1549.4833 | 31 | 1 | 1 | 5285-Gas turbine vibration | U1-Forced - Immediate | 300-Gas Turbine/Jet Engine (Simple Cycle Operation)
5285 | Gas turbine vibration | Gas Turbine | Miscellaneous (Gas Turbine) | U1 | Forced - Immediate | 2018 | Gas | GG | 300 | Gas Turbine/Jet Engine (Simple Cycle Operation) | RFC | Off-Peak | 3637.3333 | 31 | 1 | 1 | 5285-Gas turbine vibration | U1-Forced - Immediate | 300-Gas Turbine/Jet Engine (Simple Cycle Operation)
5285 | Gas turbine vibration | Gas Turbine | Miscellaneous (Gas Turbine) | U1 | Forced - Immediate | 2018 | Gas | GG | 300 | Gas Turbine/Jet Engine (Simple Cycle Operation) | RFC | Off-Peak | 15955.7833 | 109 | 1 | 1 | 5285-Gas turbine vibration | U1-Forced - Immediate | 300-Gas Turbine/Jet Engine (Simple Cycle Operation)
5285 | Gas turbine vibration | Gas Turbine | Miscellaneous (Gas Turbine) | U1 | Forced - Immediate | 2018 | Gas | GG | 300 | Gas Turbine/Jet Engine (Simple Cycle Operation) | WECC | Off-Peak | 23616.2666 | 97 | 1 | 1 | 5285-Gas turbine vibration | U1-Forced - Immediate | 300-Gas Turbine/Jet Engine (Simple Cycle Operation)
5285 | Gas turbine vibration | Gas Turbine | Miscellaneous (Gas Turbine) | U1 | Forced - Immediate | 2018 | Gas | GG | 300 | Gas Turbine/Jet Engine (Simple Cycle Operation) | RFC | Summer | 49 | 42 | 1 | 1 | 5285-Gas turbine vibration | U1-Forced - Immediate | 300-Gas Turbine/Jet Engine (Simple Cycle Operation)
5285 | Gas turbine vibration | Gas Turbine | Miscellaneous (Gas Turbine) | U1 | Forced - Immediate | 2018 | Gas | GG | 300 | Gas Turbine/Jet Engine (Simple Cycle Operation) | SERC | Summer | 49.5 | 45 | 1 | 1 | 5285-Gas turbine vibration | U1-Forced - Immediate | 300-Gas Turbine/Jet Engine (Simple Cycle Operation)
5285 | Gas turbine vibration | Gas Turbine | Miscellaneous (Gas Turbine) | U1 | Forced - Immediate | 2018 | Gas | GG | 300 | Gas Turbine/Jet Engine (Simple Cycle Operation) | RFC | Summer | 596.9333 | 44 | 1 | 1 | 5285-Gas turbine vibration | U1-Forced - Immediate | 300-Gas Turbine/Jet Engine (Simple Cycle Operation)
5285 | Gas turbine vibration | Gas Turbine | Miscellaneous (Gas Turbine) | U1 | Forced - Immediate | 2018 | Gas | GG | 300 | Gas Turbine/Jet Engine (Simple Cycle Operation) | MRO | Winter | 21.6 | 48 | 1 | 1 | 5285-Gas turbine vibration | U1-Forced - Immediate | 300-Gas Turbine/Jet Engine (Simple Cycle Operation)
5285 | Gas turbine vibration | Gas Turbine | Miscellaneous (Gas Turbine) | U1 | Forced - Immediate | 2018 | Gas | GG | 300 | Gas Turbine/Jet Engine (Simple Cycle Operation) | SERC | Winter | 50.9999 | 180 | 1 | 1 | 5285-Gas turbine vibration | U1-Forced - Immediate | 300-Gas Turbine/Jet Engine (Simple Cycle Operation)
5285 | Gas turbine vibration | Gas Turbine | Miscellaneous (Gas Turbine) | U1 | Forced - Immediate | 2018 | Gas | GG | 300 | Gas Turbine/Jet Engine (Simple Cycle Operation) | RFC | Winter | 152.1666 | 110 | 1 | 1 | 5285-Gas turbine vibration | U1-Forced - Immediate | 300-Gas Turbine/Jet Engine (Simple Cycle Operation)
5285 | Gas turbine vibration | Gas Turbine | Miscellaneous (Gas Turbine) | U1 | Forced - Immediate | 2018 | Gas | GG | 300 | Gas Turbine/Jet Engine (Simple Cycle Operation) | RFC | Winter | 292.4166 | 55 | 1 | 1 | 5285-Gas turbine vibration | U1-Forced - Immediate | 300-Gas Turbine/Jet Engine (Simple Cycle Operation)
5285 | Gas turbine vibration | Gas Turbine | Miscellaneous (Gas Turbine) | U1 | Forced - Immediate | 2018 | Gas | GG | 300 | Gas Turbine/Jet Engine (Simple Cycle Operation) | SERC | Winter | 23735.3066 | 60.8 | 1 | 1 | 5285-Gas turbine vibration | U1-Forced - Immediate | 300-Gas Turbine/Jet Engine (Simple Cycle Operation)
5285 | Gas turbine vibration | Gas Turbine | Miscellaneous (Gas Turbine) | U1 | Forced - Immediate | 2018 | Oil | DI | 300 | Gas Turbine/Jet Engine (Simple Cycle Operation) | NPCC | Winter | 3.27 | 21.8 | 1 | 1 | 5285-Gas turbine vibration | U1-Forced - Immediate | 300-Gas Turbine/Jet Engine (Simple Cycle Operation)
5285 | Gas turbine vibration | Gas Turbine | Miscellaneous (Gas Turbine) | SF | Startup Failure | 2018 | Gas | GG | 300 | Gas Turbine/Jet Engine (Simple Cycle Operation) | RFC | Summer | 20.3 | 42 | 1 | 1 | 5285-Gas turbine vibration | SF-Startup Failure | 300-Gas Turbine/Jet Engine (Simple Cycle Operation)
5285 | Gas turbine vibration | Gas Turbine | Miscellaneous (Gas Turbine) | U1 | Forced - Immediate | 2018 | Gas | GG | 300 | Gas Turbine/Jet Engine (Simple Cycle Operation) | NPCC | Off-Peak | 1.3333 | 20 | 1 | 1 | 5285-Gas turbine vibration | U1-Forced - Immediate | 300-Gas Turbine/Jet Engine (Simple Cycle Operation)
5285 | Gas turbine vibration | Gas Turbine | Miscellaneous (Gas Turbine) | U1 | Forced - Immediate | 2018 | Gas | GG | 300 | Gas Turbine/Jet Engine (Simple Cycle Operation) | MRO | Off-Peak | 275.4 | 51 | 1 | 1 | 5285-Gas turbine vibration | U1-Forced - Immediate | 300-Gas Turbine/Jet Engine (Simple Cycle Operation)
5285 | Gas turbine vibration | Gas Turbine | Miscellaneous (Gas Turbine) | U1 | Forced - Immediate | 2018 | Gas | GG | 300 | Gas Turbine/Jet Engine (Simple Cycle Operation) | SERC | Off-Peak | 2223.9 | 18 | 1 | 1 | 5285-Gas turbine vibration | U1-Forced - Immediate | 300-Gas Turbine/Jet Engine (Simple Cycle Operation)
5285 | Gas turbine vibration | Gas Turbine | Miscellaneous (Gas Turbine) | U1 | Forced - Immediate | 2018 | Gas | GG | 300 | Gas Turbine/Jet Engine (Simple Cycle Operation) | RFC | Off-Peak | 4280.0666 | 31 | 1 | 1 | 5285-Gas turbine vibration | U1-Forced - Immediate | 300-Gas Turbine/Jet Engine (Simple Cycle Operation)
5285 | Gas turbine vibration | Gas Turbine | Miscellaneous (Gas Turbine) | U1 | Forced - Immediate | 2018 | Gas | GG | 300 | Gas Turbine/Jet Engine (Simple Cycle Operation) | SERC | Off-Peak | 63552 | 128 | 1 | 1 | 5285-Gas turbine vibration | U1-Forced - Immediate | 300-Gas Turbine/Jet Engine (Simple Cycle Operation)
5285 | Gas turbine vibration | Gas Turbine | Miscellaneous (Gas Turbine) | U1 | Forced - Immediate | 2018 | Gas | GG | 300 | Gas Turbine/Jet Engine (Simple Cycle Operation) | SERC | Off-Peak | 127232 | 128 | 1 | 1 | 5285-Gas turbine vibration | U1-Forced - Immediate | 300-Gas Turbine/Jet Engine (Simple Cycle Operation)
5285 | Gas turbine vibration | Gas Turbine | Miscellaneous (Gas Turbine) | U1 | Forced - Immediate | 2018 | Gas | GG | 300 | Gas Turbine/Jet Engine (Simple Cycle Operation) | RFC | Summer | 10 | 50 | 1 | 1 | 5285-Gas turbine vibration | U1-Forced - Immediate | 300-Gas Turbine/Jet Engine (Simple Cycle Operation)
5285 | Gas turbine vibration | Gas Turbine | Miscellaneous (Gas Turbine) | U1 | Forced - Immediate | 2018 | Gas | GG | 300 | Gas Turbine/Jet Engine (Simple Cycle Operation) | RFC | Summer | 14.7 | 42 | 1 | 1 | 5285-Gas turbine vibration | U1-Forced - Immediate | 300-Gas Turbine/Jet Engine (Simple Cycle Operation)
5285 | Gas turbine vibration | Gas Turbine | Miscellaneous (Gas Turbine) | U1 | Forced - Immediate | 2018 | Gas | GG | 300 | Gas Turbine/Jet Engine (Simple Cycle Operation) | RFC | Summer | 35 | 42 | 1 | 1 | 5285-Gas turbine vibration | U1-Forced - Immediate | 300-Gas Turbine/Jet Engine (Simple Cycle Operation)
5285 | Gas turbine vibration | Gas Turbine | Miscellaneous (Gas Turbine) | U1 | Forced - Immediate | 2018 | Gas | GG | 300 | Gas Turbine/Jet Engine (Simple Cycle Operation) | SERC | Summer | 50.25 | 45 | 1 | 1 | 5285-Gas turbine vibration | U1-Forced - Immediate | 300-Gas Turbine/Jet Engine (Simple Cycle Operation)
5285 | Gas turbine vibration | Gas Turbine | Miscellaneous (Gas Turbine) | U1 | Forced - Immediate | 2018 | Gas | GG | 300 | Gas Turbine/Jet Engine (Simple Cycle Operation) | WECC | Summer | 114.3 | 54 | 1 | 1 | 5285-Gas turbine vibration | U1-Forced - Immediate | 300-Gas Turbine/Jet Engine (Simple Cycle Operation)
5285 | Gas turbine vibration | Gas Turbine | Miscellaneous (Gas Turbine) | U1 | Forced - Immediate | 2018 | Gas | GG | 300 | Gas Turbine/Jet Engine (Simple Cycle Operation) | WECC | Summer | 129.6 | 54 | 1 | 1 | 5285-Gas turbine vibration | U1-Forced - Immediate | 300-Gas Turbine/Jet Engine (Simple Cycle Operation)
5285 | Gas turbine vibration | Gas Turbine | Miscellaneous (Gas Turbine) | U1 | Forced - Immediate | 2018 | Gas | GG | 300 | Gas Turbine/Jet Engine (Simple Cycle Operation) | MRO | Summer | 474.6666 | 160 | 1 | 1 | 5285-Gas turbine vibration | U1-Forced - Immediate | 300-Gas Turbine/Jet Engine (Simple Cycle Operation)
5285 | Gas turbine vibration | Gas Turbine | Miscellaneous (Gas Turbine) | U1 | Forced - Immediate | 2018 | Gas | GG | 300 | Gas Turbine/Jet Engine (Simple Cycle Operation) | SERC | Summer | 603.3667 | 23 | 1 | 1 | 5285-Gas turbine vibration | U1-Forced - Immediate | 300-Gas Turbine/Jet Engine (Simple Cycle Operation)
5285 | Gas turbine vibration | Gas Turbine | Miscellaneous (Gas Turbine) | U1 | Forced - Immediate | 2018 | Gas | GG | 300 | Gas Turbine/Jet Engine (Simple Cycle Operation) | WECC | Summer | 680.1666 | 55 | 1 | 1 | 5285-Gas turbine vibration | U1-Forced - Immediate | 300-Gas Turbine/Jet Engine (Simple Cycle Operation)
5285 | Gas turbine vibration | Gas Turbine | Miscellaneous (Gas Turbine) | U1 | Forced - Immediate | 2018 | Gas | GG | 300 | Gas Turbine/Jet Engine (Simple Cycle Operation) | RFC | Summer | 1003.2 | 44 | 1 | 1 | 5285-Gas turbine vibration | U1-Forced - Immediate | 300-Gas Turbine/Jet Engine (Simple Cycle Operation)
5285 | Gas turbine vibration | Gas Turbine | Miscellaneous (Gas Turbine) | U1 | Forced - Immediate | 2018 | Gas | GG | 300 | Gas Turbine/Jet Engine (Simple Cycle Operation) | MRO | Summer | 7249.1667 | 50 | 1 | 1 | 5285-Gas turbine vibration | U1-Forced - Immediate | 300-Gas Turbine/Jet Engine (Simple Cycle Operation)
5285 | Gas turbine vibration | Gas Turbine | Miscellaneous (Gas Turbine) | U1 | Forced - Immediate | 2018 | Gas | GG | 300 | Gas Turbine/Jet Engine (Simple Cycle Operation) | RFC | Winter | 1122.9166 | 55 | 1 | 1 | 5285-Gas turbine vibration | U1-Forced - Immediate | 300-Gas Turbine/Jet Engine (Simple Cycle Operation)
5285 | Gas turbine vibration | Gas Turbine | Miscellaneous (Gas Turbine) | U1 | Forced - Immediate | 2018 | Gas | GG | 300 | Gas Turbine/Jet Engine (Simple Cycle Operation) | WECC | Winter | 3846.7499 | 103.5 | 1 | 1 | 5285-Gas turbine vibration | U1-Forced - Immediate | 300-Gas Turbine/Jet Engine (Simple Cycle Operation)
5285 | Gas turbine vibration | Gas Turbine | Miscellaneous (Gas Turbine) | U1 | Forced - Immediate | 2018 | Gas | GG | 300 | Gas Turbine/Jet Engine (Simple Cycle Operation) | SERC | Winter | 178704 | 20.4 | 1 | 1 | 5285-Gas turbine vibration | U1-Forced - Immediate | 300-Gas Turbine/Jet Engine (Simple Cycle Operation)
5285 | Gas turbine vibration | Gas Turbine | Miscellaneous (Gas Turbine) | U1 | Forced - Immediate | 2018 | Oil | DI | 300 | Gas Turbine/Jet Engine (Simple Cycle Operation) | RFC | Winter | 81.9 | 54 | 1 | 1 | 5285-Gas turbine vibration | U1-Forced - Immediate | 300-Gas Turbine/Jet Engine (Simple Cycle Operation)
5285 | Gas turbine vibration | Gas Turbine | Miscellaneous (Gas Turbine) | D1 | Forced - Immediate | 2018 | Gas | GG | 300 | Gas Turbine/Jet Engine (Simple Cycle Operation) | TRE | Winter | 44819.1666 | 25 | 1 | 1 | 5285-Gas turbine vibration | D1-Forced - Immediate | 300-Gas Turbine/Jet Engine (Simple Cycle Operation)
5285 | Gas turbine vibration | Gas Turbine | Miscellaneous (Gas Turbine) | SF | Startup Failure | 2018 | Gas | GG | 300 | Gas Turbine/Jet Engine (Simple Cycle Operation) | SERC | Off-Peak | 2.4 | 18 | 1 | 1 | 5285-Gas turbine vibration | SF-Startup Failure | 300-Gas Turbine/Jet Engine (Simple Cycle Operation)
5285 | Gas turbine vibration | Gas Turbine | Miscellaneous (Gas Turbine) | SF | Startup Failure | 2018 | Gas | GG | 300 | Gas Turbine/Jet Engine (Simple Cycle Operation) | RFC | Summer | 17.5 | 42 | 1 | 1 | 5285-Gas turbine vibration | SF-Startup Failure | 300-Gas Turbine/Jet Engine (Simple Cycle Operation)
5285 | Gas turbine vibration | Gas Turbine | Miscellaneous (Gas Turbine) | U1 | Forced - Immediate | 2018 | Gas | GG | 300 | Gas Turbine/Jet Engine (Simple Cycle Operation) | RFC | Off-Peak | 46.2 | 44 | 1 | 1 | 5285-Gas turbine vibration | U1-Forced - Immediate | 300-Gas Turbine/Jet Engine (Simple Cycle Operation)
5285 | Gas turbine vibration | Gas Turbine | Miscellaneous (Gas Turbine) | U1 | Forced - Immediate | 2018 | Gas | GG | 300 | Gas Turbine/Jet Engine (Simple Cycle Operation) | MRO | Off-Peak | 1206.7833 | 61 | 1 | 1 | 5285-Gas turbine vibration | U1-Forced - Immediate | 300-Gas Turbine/Jet Engine (Simple Cycle Operation)
5285 | Gas turbine vibration | Gas Turbine | Miscellaneous (Gas Turbine) | U1 | Forced - Immediate | 2018 | Gas | GG | 300 | Gas Turbine/Jet Engine (Simple Cycle Operation) | RFC | Summer | 20.3 | 42 | 1 | 1 | 5285-Gas turbine vibration | U1-Forced - Immediate | 300-Gas Turbine/Jet Engine (Simple Cycle Operation)
5285 | Gas turbine vibration | Gas Turbine | Miscellaneous (Gas Turbine) | U1 | Forced - Immediate | 2018 | Gas | GG | 300 | Gas Turbine/Jet Engine (Simple Cycle Operation) | RFC | Summer | 31.5333 | 44 | 1 | 1 | 5285-Gas turbine vibration | U1-Forced - Immediate | 300-Gas Turbine/Jet Engine (Simple Cycle Operation)
5285 | Gas turbine vibration | Gas Turbine | Miscellaneous (Gas Turbine) | U1 | Forced - Immediate | 2018 | Gas | GG | 300 | Gas Turbine/Jet Engine (Simple Cycle Operation) | RFC | Summer | 56 | 42 | 1 | 1 | 5285-Gas turbine vibration | U1-Forced - Immediate | 300-Gas Turbine/Jet Engine (Simple Cycle Operation)
5285 | Gas turbine vibration | Gas Turbine | Miscellaneous (Gas Turbine) | U1 | Forced - Immediate | 2018 | Gas | GG | 300 | Gas Turbine/Jet Engine (Simple Cycle Operation) | RFC | Summer | 136.6667 | 50 | 1 | 1 | 5285-Gas turbine vibration | U1-Forced - Immediate | 300-Gas Turbine/Jet Engine (Simple Cycle Operation)
5285 | Gas turbine vibration | Gas Turbine | Miscellaneous (Gas Turbine) | U1 | Forced - Immediate | 2018 | Gas | GG | 300 | Gas Turbine/Jet Engine (Simple Cycle Operation) | RFC | Summer | 207.5333 | 44 | 1 | 1 | 5285-Gas turbine vibration | U1-Forced - Immediate | 300-Gas Turbine/Jet Engine (Simple Cycle Operation)
5285 | Gas turbine vibration | Gas Turbine | Miscellaneous (Gas Turbine) | U1 | Forced - Immediate | 2018 | Gas | GG | 300 | Gas Turbine/Jet Engine (Simple Cycle Operation) | RFC | Winter | 5177.5166 | 31 | 1 | 1 | 5285-Gas turbine vibration | U1-Forced - Immediate | 300-Gas Turbine/Jet Engine (Simple Cycle Operation)
5285 | Gas turbine vibration | Gas Turbine | Miscellaneous (Gas Turbine) | D1 | Forced - Immediate | 2018 | Gas | GG | 300 | Gas Turbine/Jet Engine (Simple Cycle Operation) | RFC | Summer | 10.2283 | 32.3 | 1 | 1 | 5285-Gas turbine vibration | D1-Forced - Immediate | 300-Gas Turbine/Jet Engine (Simple Cycle Operation)
5285 | Gas turbine vibration | Gas Turbine | Miscellaneous (Gas Turbine) | D1 | Forced - Immediate | 2018 | Gas | GG | 300 | Gas Turbine/Jet Engine (Simple Cycle Operation) | RFC | Summer | 15.84 | 17.6 | 1 | 1 | 5285-Gas turbine vibration | D1-Forced - Immediate | 300-Gas Turbine/Jet Engine (Simple Cycle Operation)
5285 | Gas turbine vibration | Gas Turbine | Miscellaneous (Gas Turbine) | SF | Startup Failure | 2018 | Gas | GG | 300 | Gas Turbine/Jet Engine (Simple Cycle Operation) | WECC | Off-Peak | 149.303 | 60.94 | 1 | 1 | 5285-Gas turbine vibration | SF-Startup Failure | 300-Gas Turbine/Jet Engine (Simple Cycle Operation)
5285 | Gas turbine vibration | Gas Turbine | Miscellaneous (Gas Turbine) | SF | Startup Failure | 2018 | Gas | GG | 300 | Gas Turbine/Jet Engine (Simple Cycle Operation) | SERC | Off-Peak | 6721.75 | 161 | 1 | 1 | 5285-Gas turbine vibration | SF-Startup Failure | 300-Gas Turbine/Jet Engine (Simple Cycle Operation)
5285 | Gas turbine vibration | Gas Turbine | Miscellaneous (Gas Turbine) | SF | Startup Failure | 2018 | Gas | GG | 300 | Gas Turbine/Jet Engine (Simple Cycle Operation) | SERC | Summer | 4.8 | 18 | 1 | 1 | 5285-Gas turbine vibration | SF-Startup Failure | 300-Gas Turbine/Jet Engine (Simple Cycle Operation)
5285 | Gas turbine vibration | Gas Turbine | Miscellaneous (Gas Turbine) | SF | Startup Failure | 2018 | Gas | GG | 300 | Gas Turbine/Jet Engine (Simple Cycle Operation) | RFC | Summer | 18.9 | 42 | 1 | 1 | 5285-Gas turbine vibration | SF-Startup Failure | 300-Gas Turbine/Jet Engine (Simple Cycle Operation)
5285 | Gas turbine vibration | Gas Turbine | Miscellaneous (Gas Turbine) | U1 | Forced - Immediate | 2018 | Gas | GG | 300 | Gas Turbine/Jet Engine (Simple Cycle Operation) | WECC | Off-Peak | 219.8666 | 97 | 1 | 1 | 5285-Gas turbine vibration | U1-Forced - Immediate | 300-Gas Turbine/Jet Engine (Simple Cycle Operation)
5285 | Gas turbine vibration | Gas Turbine | Miscellaneous (Gas Turbine) | U1 | Forced - Immediate | 2018 | Gas | GG | 300 | Gas Turbine/Jet Engine (Simple Cycle Operation) | MRO | Off-Peak | 8962.3 | 106 | 1 | 1 | 5285-Gas turbine vibration | U1-Forced - Immediate | 300-Gas Turbine/Jet Engine (Simple Cycle Operation)
5285 | Gas turbine vibration | Gas Turbine | Miscellaneous (Gas Turbine) | U1 | Forced - Immediate | 2018 | Gas | GG | 300 | Gas Turbine/Jet Engine (Simple Cycle Operation) | RFC | Off-Peak | 31838.55 | 31 | 1 | 1 | 5285-Gas turbine vibration | U1-Forced - Immediate | 300-Gas Turbine/Jet Engine (Simple Cycle Operation)
5285 | Gas turbine vibration | Gas Turbine | Miscellaneous (Gas Turbine) | U1 | Forced - Immediate | 2018 | Gas | GG | 300 | Gas Turbine/Jet Engine (Simple Cycle Operation) | RFC | Summer | 74.9 | 42 | 1 | 1 | 5285-Gas turbine vibration | U1-Forced - Immediate | 300-Gas Turbine/Jet Engine (Simple Cycle Operation)
5285 | Gas turbine vibration | Gas Turbine | Miscellaneous (Gas Turbine) | U1 | Forced - Immediate | 2018 | Gas | GG | 300 | Gas Turbine/Jet Engine (Simple Cycle Operation) | RFC | Summer | 296.1 | 42 | 1 | 1 | 5285-Gas turbine vibration | U1-Forced - Immediate | 300-Gas Turbine/Jet Engine (Simple Cycle Operation)
5285 | Gas turbine vibration | Gas Turbine | Miscellaneous (Gas Turbine) | U1 | Forced - Immediate | 2018 | Gas | GG | 300 | Gas Turbine/Jet Engine (Simple Cycle Operation) | WECC | Summer | 55199.5833 | 25 | 1 | 1 | 5285-Gas turbine vibration | U1-Forced - Immediate | 300-Gas Turbine/Jet Engine (Simple Cycle Operation)
5285 | Gas turbine vibration | Gas Turbine | Miscellaneous (Gas Turbine) | U1 | Forced - Immediate | 2018 | Gas | GG | 300 | Gas Turbine/Jet Engine (Simple Cycle Operation) | RFC | Winter | 2106.9666 | 31 | 1 | 1 | 5285-Gas turbine vibration | U1-Forced - Immediate | 300-Gas Turbine/Jet Engine (Simple Cycle Operation)
5285 | Gas turbine vibration | Gas Turbine | Miscellaneous (Gas Turbine) | U2 | Forced - Delayed | 2018 | Gas | GG | 300 | Gas Turbine/Jet Engine (Simple Cycle Operation) | RFC | Summer | 168.15 | 57 | 1 | 1 | 5285-Gas turbine vibration | U2-Forced - Delayed | 300-Gas Turbine/Jet Engine (Simple Cycle Operation)
5285 | Gas turbine vibration | Gas Turbine | Miscellaneous (Gas Turbine) | D1 | Forced - Immediate | 2018 | Gas | GG | 300 | Gas Turbine/Jet Engine (Simple Cycle Operation) | RFC | Summer | 49.1666 | 59 | 1 | 1 | 5285-Gas turbine vibration | D1-Forced - Immediate | 300-Gas Turbine/Jet Engine (Simple Cycle Operation)
5285 | Gas turbine vibration | Gas Turbine | Miscellaneous (Gas Turbine) | SF | Startup Failure | 2018 | Gas | GG | 300 | Gas Turbine/Jet Engine (Simple Cycle Operation) | SERC | Off-Peak | 117.5833 | 85 | 1 | 1 | 5285-Gas turbine vibration | SF-Startup Failure | 300-Gas Turbine/Jet Engine (Simple Cycle Operation)
5285 | Gas turbine vibration | Gas Turbine | Miscellaneous (Gas Turbine) | SF | Startup Failure | 2018 | Gas | GG | 300 | Gas Turbine/Jet Engine (Simple Cycle Operation) | SERC | Winter | 63277.5 | 130 | 1 | 1 | 5285-Gas turbine vibration | SF-Startup Failure | 300-Gas Turbine/Jet Engine (Simple Cycle Operation)
5285 | Gas turbine vibration | Gas Turbine | Miscellaneous (Gas Turbine) | U1 | Forced - Immediate | 2018 | Gas | GG | 300 | Gas Turbine/Jet Engine (Simple Cycle Operation) | TRE | Off-Peak | 6.6666 | 50 | 1 | 1 | 5285-Gas turbine vibration | U1-Forced - Immediate | 300-Gas Turbine/Jet Engine (Simple Cycle Operation)
5285 | Gas turbine vibration | Gas Turbine | Miscellaneous (Gas Turbine) | U1 | Forced - Immediate | 2018 | Gas | GG | 300 | Gas Turbine/Jet Engine (Simple Cycle Operation) | SERC | Off-Peak | 817.8 | 18 | 1 | 1 | 5285-Gas turbine vibration | U1-Forced - Immediate | 300-Gas Turbine/Jet Engine (Simple Cycle Operation)
5285 | Gas turbine vibration | Gas Turbine | Miscellaneous (Gas Turbine) | U1 | Forced - Immediate | 2018 | Gas | GG | 300 | Gas Turbine/Jet Engine (Simple Cycle Operation) | TRE | Off-Peak | 920.8333 | 50 | 1 | 1 | 5285-Gas turbine vibration | U1-Forced - Immediate | 300-Gas Turbine/Jet Engine (Simple Cycle Operation)
5285 | Gas turbine vibration | Gas Turbine | Miscellaneous (Gas Turbine) | U1 | Forced - Immediate | 2018 | Gas | GG | 300 | Gas Turbine/Jet Engine (Simple Cycle Operation) | WECC | Off-Peak | 3312.8333 | 55 | 1 | 1 | 5285-Gas turbine vibration | U1-Forced - Immediate | 300-Gas Turbine/Jet Engine (Simple Cycle Operation)
5285 | Gas turbine vibration | Gas Turbine | Miscellaneous (Gas Turbine) | U1 | Forced - Immediate | 2018 | Gas | GG | 300 | Gas Turbine/Jet Engine (Simple Cycle Operation) | RFC | Off-Peak | 4943.15 | 109 | 1 | 1 | 5285-Gas turbine vibration | U1-Forced - Immediate | 300-Gas Turbine/Jet Engine (Simple Cycle Operation)
5285 | Gas turbine vibration | Gas Turbine | Miscellaneous (Gas Turbine) | U1 | Forced - Immediate | 2018 | Gas | GG | 300 | Gas Turbine/Jet Engine (Simple Cycle Operation) | RFC | Summer | 30.8 | 42 | 1 | 1 | 5285-Gas turbine vibration | U1-Forced - Immediate | 300-Gas Turbine/Jet Engine (Simple Cycle Operation)
5285 | Gas turbine vibration | Gas Turbine | Miscellaneous (Gas Turbine) | U1 | Forced - Immediate | 2018 | Gas | GG | 300 | Gas Turbine/Jet Engine (Simple Cycle Operation) | RFC | Summer | 45.9233 | 119.8 | 1 | 1 | 5285-Gas turbine vibration | U1-Forced - Immediate | 300-Gas Turbine/Jet Engine (Simple Cycle Operation)
5285 | Gas turbine vibration | Gas Turbine | Miscellaneous (Gas Turbine) | U1 | Forced - Immediate | 2018 | Gas | GG | 300 | Gas Turbine/Jet Engine (Simple Cycle Operation) | RFC | Summer | 1978.5333 | 44 | 1 | 1 | 5285-Gas turbine vibration | U1-Forced - Immediate | 300-Gas Turbine/Jet Engine (Simple Cycle Operation)
5285 | Gas turbine vibration | Gas Turbine | Miscellaneous (Gas Turbine) | U1 | Forced - Immediate | 2018 | Gas | GG | 300 | Gas Turbine/Jet Engine (Simple Cycle Operation) | SERC | Summer | 3234.0817 | 19.9 | 1 | 1 | 5285-Gas turbine vibration | U1-Forced - Immediate | 300-Gas Turbine/Jet Engine (Simple Cycle Operation)
5285 | Gas turbine vibration | Gas Turbine | Miscellaneous (Gas Turbine) | U1 | Forced - Immediate | 2018 | Gas | GG | 300 | Gas Turbine/Jet Engine (Simple Cycle Operation) | RFC | Summer | 4477.4333 | 31 | 1 | 1 | 5285-Gas turbine vibration | U1-Forced - Immediate | 300-Gas Turbine/Jet Engine (Simple Cycle Operation)
5285 | Gas turbine vibration | Gas Turbine | Miscellaneous (Gas Turbine) | U1 | Forced - Immediate | 2018 | Gas | GG | 300 | Gas Turbine/Jet Engine (Simple Cycle Operation) | RFC | Summer | 78583.45 | 31 | 1 | 1 | 5285-Gas turbine vibration | U1-Forced - Immediate | 300-Gas Turbine/Jet Engine (Simple Cycle Operation)
5285 | Gas turbine vibration | Gas Turbine | Miscellaneous (Gas Turbine) | U1 | Forced - Immediate | 2018 | Gas | GG | 300 | Gas Turbine/Jet Engine (Simple Cycle Operation) | MRO | Winter | 240.8 | 48 | 1 | 1 | 5285-Gas turbine vibration | U1-Forced - Immediate | 300-Gas Turbine/Jet Engine (Simple Cycle Operation)
5285 | Gas turbine vibration | Gas Turbine | Miscellaneous (Gas Turbine) | U1 | Forced - Immediate | 2018 | Oil | DI | 300 | Gas Turbine/Jet Engine (Simple Cycle Operation) | MRO | Summer | 2151.3133 | 46.7 | 1 | 1 | 5285-Gas turbine vibration | U1-Forced - Immediate | 300-Gas Turbine/Jet Engine (Simple Cycle Operation)
5285 | Gas turbine vibration | Gas Turbine | Miscellaneous (Gas Turbine) | U1 | Forced - Immediate | 2018 | Oil | DI | 300 | Gas Turbine/Jet Engine (Simple Cycle Operation) | NPCC | Winter | 95.5667 | 47 | 1 | 1 | 5285-Gas turbine vibration | U1-Forced - Immediate | 300-Gas Turbine/Jet Engine (Simple Cycle Operation)
5285 | Gas turbine vibration | Gas Turbine | Miscellaneous (Gas Turbine) | D1 | Forced - Immediate | 2018 | Gas | GG | 300 | Gas Turbine/Jet Engine (Simple Cycle Operation) | RFC | Off-Peak | 107.8 | 16.8 | 1 | 1 | 5285-Gas turbine vibration | D1-Forced - Immediate | 300-Gas Turbine/Jet Engine (Simple Cycle Operation)
5285 | Gas turbine vibration | Gas Turbine | Miscellaneous (Gas Turbine) | D1 | Forced - Immediate | 2018 | Gas | GG | 300 | Gas Turbine/Jet Engine (Simple Cycle Operation) | RFC | Off-Peak | 192.7695 | 16.69 | 1 | 1 | 5285-Gas turbine vibration | D1-Forced - Immediate | 300-Gas Turbine/Jet Engine (Simple Cycle Operation)
5285 | Gas turbine vibration | Gas Turbine | Miscellaneous (Gas Turbine) | D1 | Forced - Immediate | 2018 | Gas | GG | 300 | Gas Turbine/Jet Engine (Simple Cycle Operation) | RFC | Off-Peak | 2810.7823 | 63.14 | 1 | 1 | 5285-Gas turbine vibration | D1-Forced - Immediate | 300-Gas Turbine/Jet Engine (Simple Cycle Operation)
5285 | Gas turbine vibration | Gas Turbine | Miscellaneous (Gas Turbine) | SF | Startup Failure | 2018 | Gas | GG | 300 | Gas Turbine/Jet Engine (Simple Cycle Operation) | WECC | Off-Peak | 9632.5826 | 60.94 | 1 | 1 | 5285-Gas turbine vibration | SF-Startup Failure | 300-Gas Turbine/Jet Engine (Simple Cycle Operation)
5285 | Gas turbine vibration | Gas Turbine | Miscellaneous (Gas Turbine) | SF | Startup Failure | 2018 | Gas | GG | 300 | Gas Turbine/Jet Engine (Simple Cycle Operation) | SERC | Winter | 138 | 115 | 1 | 1 | 5285-Gas turbine vibration | SF-Startup Failure | 300-Gas Turbine/Jet Engine (Simple Cycle Operation)
5285 | Gas turbine vibration | Gas Turbine | Miscellaneous (Gas Turbine) | SF | Startup Failure | 2018 | Gas | GG | 300 | Gas Turbine/Jet Engine (Simple Cycle Operation) | SERC | Winter | 159.6 | 114 | 1 | 1 | 5285-Gas turbine vibration | SF-Startup Failure | 300-Gas Turbine/Jet Engine (Simple Cycle Operation)
5285 | Gas turbine vibration | Gas Turbine | Miscellaneous (Gas Turbine) | SF | Startup Failure | 2018 | Gas | GG | 300 | Gas Turbine/Jet Engine (Simple Cycle Operation) | MRO | Winter | 196.5333 | 67 | 1 | 1 | 5285-Gas turbine vibration | SF-Startup Failure | 300-Gas Turbine/Jet Engine (Simple Cycle Operation)
5285 | Gas turbine vibration | Gas Turbine | Miscellaneous (Gas Turbine) | SF | Startup Failure | 2018 | Oil | DI | 300 | Gas Turbine/Jet Engine (Simple Cycle Operation) | NPCC | Summer | 11.4 | 19 | 1 | 1 | 5285-Gas turbine vibration | SF-Startup Failure | 300-Gas Turbine/Jet Engine (Simple Cycle Operation)
5285 | Gas turbine vibration | Gas Turbine | Miscellaneous (Gas Turbine) | U1 | Forced - Immediate | 2018 | Gas | GG | 300 | Gas Turbine/Jet Engine (Simple Cycle Operation) | RFC | Off-Peak | 100.8333 | 110 | 1 | 1 | 5285-Gas turbine vibration | U1-Forced - Immediate | 300-Gas Turbine/Jet Engine (Simple Cycle Operation)
5285 | Gas turbine vibration | Gas Turbine | Miscellaneous (Gas Turbine) | U1 | Forced - Immediate | 2018 | Gas | GG | 300 | Gas Turbine/Jet Engine (Simple Cycle Operation) | WECC | Off-Peak | 141.3 | 54 | 1 | 1 | 5285-Gas turbine vibration | U1-Forced - Immediate | 300-Gas Turbine/Jet Engine (Simple Cycle Operation)
5285 | Gas turbine vibration | Gas Turbine | Miscellaneous (Gas Turbine) | U1 | Forced - Immediate | 2018 | Gas | GG | 300 | Gas Turbine/Jet Engine (Simple Cycle Operation) | RFC | Off-Peak | 5196.1166 | 31 | 1 | 1 | 5285-Gas turbine vibration | U1-Forced - Immediate | 300-Gas Turbine/Jet Engine (Simple Cycle Operation)
5285 | Gas turbine vibration | Gas Turbine | Miscellaneous (Gas Turbine) | U1 | Forced - Immediate | 2018 | Gas | GG | 300 | Gas Turbine/Jet Engine (Simple Cycle Operation) | RFC | Off-Peak | 12654.9 | 43 | 1 | 1 | 5285-Gas turbine vibration | U1-Forced - Immediate | 300-Gas Turbine/Jet Engine (Simple Cycle Operation)
5285 | Gas turbine vibration | Gas Turbine | Miscellaneous (Gas Turbine) | U1 | Forced - Immediate | 2018 | Gas | GG | 300 | Gas Turbine/Jet Engine (Simple Cycle Operation) | WECC | Off-Peak | 37566.4833 | 97 | 1 | 1 | 5285-Gas turbine vibration | U1-Forced - Immediate | 300-Gas Turbine/Jet Engine (Simple Cycle Operation)
5285 | Gas turbine vibration | Gas Turbine | Miscellaneous (Gas Turbine) | U1 | Forced - Immediate | 2018 | Gas | GG | 300 | Gas Turbine/Jet Engine (Simple Cycle Operation) | WECC | Summer | 1.2166 | 73 | 1 | 1 | 5285-Gas turbine vibration | U1-Forced - Immediate | 300-Gas Turbine/Jet Engine (Simple Cycle Operation)
5285 | Gas turbine vibration | Gas Turbine | Miscellaneous (Gas Turbine) | U1 | Forced - Immediate | 2018 | Gas | GG | 300 | Gas Turbine/Jet Engine (Simple Cycle Operation) | MRO | Winter | 53.55 | 63 | 1 | 1 | 5285-Gas turbine vibration | U1-Forced - Immediate | 300-Gas Turbine/Jet Engine (Simple Cycle Operation)
5285 | Gas turbine vibration | Gas Turbine | Miscellaneous (Gas Turbine) | U1 | Forced - Immediate | 2018 | Gas | GG | 300 | Gas Turbine/Jet Engine (Simple Cycle Operation) | RFC | Winter | 763.6333 | 31 | 1 | 1 | 5285-Gas turbine vibration | U1-Forced - Immediate | 300-Gas Turbine/Jet Engine (Simple Cycle Operation)
5285 | Gas turbine vibration | Gas Turbine | Miscellaneous (Gas Turbine) | U1 | Forced - Immediate | 2018 | Gas | GG | 300 | Gas Turbine/Jet Engine (Simple Cycle Operation) | RFC | Winter | 908.8166 | 31 | 1 | 1 | 5285-Gas turbine vibration | U1-Forced - Immediate | 300-Gas Turbine/Jet Engine (Simple Cycle Operation)
5285 | Gas turbine vibration | Gas Turbine | Miscellaneous (Gas Turbine) | U1 | Forced - Immediate | 2018 | Gas | GG | 300 | Gas Turbine/Jet Engine (Simple Cycle Operation) | WECC | Winter | 2661.6749 | 103.5 | 1 | 1 | 5285-Gas turbine vibration | U1-Forced - Immediate | 300-Gas Turbine/Jet Engine (Simple Cycle Operation)
5285 | Gas turbine vibration | Gas Turbine | Miscellaneous (Gas Turbine) | U1 | Forced - Immediate | 2018 | Gas | GG | 300 | Gas Turbine/Jet Engine (Simple Cycle Operation) | WECC | Winter | 15826.25 | 55 | 1 | 1 | 5285-Gas turbine vibration | U1-Forced - Immediate | 300-Gas Turbine/Jet Engine (Simple Cycle Operation)
5285 | Gas turbine vibration | Gas Turbine | Miscellaneous (Gas Turbine) | U1 | Forced - Immediate | 2018 | Gas | GG | 300 | Gas Turbine/Jet Engine (Simple Cycle Operation) | SERC | Winter | 66364 | 47 | 1 | 1 | 5285-Gas turbine vibration | U1-Forced - Immediate | 300-Gas Turbine/Jet Engine (Simple Cycle Operation)
5285 | Gas turbine vibration | Gas Turbine | Miscellaneous (Gas Turbine) | U1 | Forced - Immediate | 2018 | Oil | DI | 300 | Gas Turbine/Jet Engine (Simple Cycle Operation) | SERC | Summer | 15 | 12 | 1 | 1 | 5285-Gas turbine vibration | U1-Forced - Immediate | 300-Gas Turbine/Jet Engine (Simple Cycle Operation)
5285 | Gas turbine vibration | Gas Turbine | Miscellaneous (Gas Turbine) | SF | Startup Failure | 2018 | Gas | GG | 300 | Gas Turbine/Jet Engine (Simple Cycle Operation) | SERC | Off-Peak | 26.8333 | 115 | 1 | 1 | 5285-Gas turbine vibration | SF-Startup Failure | 300-Gas Turbine/Jet Engine (Simple Cycle Operation)
5285 | Gas turbine vibration | Gas Turbine | Miscellaneous (Gas Turbine) | SF | Startup Failure | 2018 | Gas | GG | 300 | Gas Turbine/Jet Engine (Simple Cycle Operation) | SERC | Summer | 5.1 | 18 | 1 | 1 | 5285-Gas turbine vibration | SF-Startup Failure | 300-Gas Turbine/Jet Engine (Simple Cycle Operation)
5285 | Gas turbine vibration | Gas Turbine | Miscellaneous (Gas Turbine) | SF | Startup Failure | 2018 | Gas | GG | 300 | Gas Turbine/Jet Engine (Simple Cycle Operation) | WECC | Summer | 1006.5 | 55 | 1 | 1 | 5285-Gas turbine vibration | SF-Startup Failure | 300-Gas Turbine/Jet Engine (Simple Cycle Operation)
5285 | Gas turbine vibration | Gas Turbine | Miscellaneous (Gas Turbine) | U1 | Forced - Immediate | 2018 | Gas | GG | 300 | Gas Turbine/Jet Engine (Simple Cycle Operation) | NPCC | Off-Peak | 98.25 | 45 | 1 | 1 | 5285-Gas turbine vibration | U1-Forced - Immediate | 300-Gas Turbine/Jet Engine (Simple Cycle Operation)
5285 | Gas turbine vibration | Gas Turbine | Miscellaneous (Gas Turbine) | U1 | Forced - Immediate | 2018 | Gas | GG | 300 | Gas Turbine/Jet Engine (Simple Cycle Operation) | TRE | Off-Peak | 205.5 | 45 | 1 | 1 | 5285-Gas turbine vibration | U1-Forced - Immediate | 300-Gas Turbine/Jet Engine (Simple Cycle Operation)
5285 | Gas turbine vibration | Gas Turbine | Miscellaneous (Gas Turbine) | U1 | Forced - Immediate | 2018 | Gas | GG | 300 | Gas Turbine/Jet Engine (Simple Cycle Operation) | SERC | Off-Peak | 368.7 | 18 | 1 | 1 | 5285-Gas turbine vibration | U1-Forced - Immediate | 300-Gas Turbine/Jet Engine (Simple Cycle Operation)
5285 | Gas turbine vibration | Gas Turbine | Miscellaneous (Gas Turbine) | U1 | Forced - Immediate | 2018 | Gas | GG | 300 | Gas Turbine/Jet Engine (Simple Cycle Operation) | RFC | Off-Peak | 7451.8833 | 31 | 1 | 1 | 5285-Gas turbine vibration | U1-Forced - Immediate | 300-Gas Turbine/Jet Engine (Simple Cycle Operation)
5285 | Gas turbine vibration | Gas Turbine | Miscellaneous (Gas Turbine) | U1 | Forced - Immediate | 2018 | Gas | GG | 300 | Gas Turbine/Jet Engine (Simple Cycle Operation) | SERC | Off-Peak | 140844 | 22 | 1 | 1 | 5285-Gas turbine vibration | U1-Forced - Immediate | 300-Gas Turbine/Jet Engine (Simple Cycle Operation)
5285 | Gas turbine vibration | Gas Turbine | Miscellaneous (Gas Turbine) | U1 | Forced - Immediate | 2018 | Gas | GG | 300 | Gas Turbine/Jet Engine (Simple Cycle Operation) | WECC | Summer | 17.6666 | 53 | 1 | 1 | 5285-Gas turbine vibration | U1-Forced - Immediate | 300-Gas Turbine/Jet Engine (Simple Cycle Operation)
5285 | Gas turbine vibration | Gas Turbine | Miscellaneous (Gas Turbine) | U1 | Forced - Immediate | 2018 | Gas | GG | 300 | Gas Turbine/Jet Engine (Simple Cycle Operation) | SERC | Summer | 76.5 | 45 | 1 | 1 | 5285-Gas turbine vibration | U1-Forced - Immediate | 300-Gas Turbine/Jet Engine (Simple Cycle Operation)
5285 | Gas turbine vibration | Gas Turbine | Miscellaneous (Gas Turbine) | U1 | Forced - Immediate | 2018 | Gas | GG | 300 | Gas Turbine/Jet Engine (Simple Cycle Operation) | SERC | Summer | 1077.7541 | 49.25 | 1 | 1 | 5285-Gas turbine vibration | U1-Forced - Immediate | 300-Gas Turbine/Jet Engine (Simple Cycle Operation)
5285 | Gas turbine vibration | Gas Turbine | Miscellaneous (Gas Turbine) | U1 | Forced - Immediate | 2018 | Gas | GG | 300 | Gas Turbine/Jet Engine (Simple Cycle Operation) | SERC | Summer | 211958.98 | 45.4 | 1 | 1 | 5285-Gas turbine vibration | U1-Forced - Immediate | 300-Gas Turbine/Jet Engine (Simple Cycle Operation)
5285 | Gas turbine vibration | Gas Turbine | Miscellaneous (Gas Turbine) | U1 | Forced - Immediate | 2018 | Gas | GG | 300 | Gas Turbine/Jet Engine (Simple Cycle Operation) | RFC | Winter | 1.55 | 31 | 1 | 1 | 5285-Gas turbine vibration | U1-Forced - Immediate | 300-Gas Turbine/Jet Engine (Simple Cycle Operation)
5285 | Gas turbine vibration | Gas Turbine | Miscellaneous (Gas Turbine) | U1 | Forced - Immediate | 2018 | Gas | GG | 300 | Gas Turbine/Jet Engine (Simple Cycle Operation) | RFC | Winter | 33 | 110 | 1 | 1 | 5285-Gas turbine vibration | U1-Forced - Immediate | 300-Gas Turbine/Jet Engine (Simple Cycle Operation)
5285 | Gas turbine vibration | Gas Turbine | Miscellaneous (Gas Turbine) | U1 | Forced - Immediate | 2018 | Gas | GG | 300 | Gas Turbine/Jet Engine (Simple Cycle Operation) | TRE | Winter | 111.6667 | 50 | 1 | 1 | 5285-Gas turbine vibration | U1-Forced - Immediate | 300-Gas Turbine/Jet Engine (Simple Cycle Operation)
5285 | Gas turbine vibration | Gas Turbine | Miscellaneous (Gas Turbine) | U1 | Forced - Immediate | 2018 | Gas | GG | 300 | Gas Turbine/Jet Engine (Simple Cycle Operation) | WECC | Winter | 196 | 49 | 1 | 1 | 5285-Gas turbine vibration | U1-Forced - Immediate | 300-Gas Turbine/Jet Engine (Simple Cycle Operation)
5285 | Gas turbine vibration | Gas Turbine | Miscellaneous (Gas Turbine) | U1 | Forced - Immediate | 2018 | Gas | GG | 300 | Gas Turbine/Jet Engine (Simple Cycle Operation) | RFC | Winter | 636.0166 | 31 | 1 | 1 | 5285-Gas turbine vibration | U1-Forced - Immediate | 300-Gas Turbine/Jet Engine (Simple Cycle Operation)
5285 | Gas turbine vibration | Gas Turbine | Miscellaneous (Gas Turbine) | U1 | Forced - Immediate | 2018 | Gas | GG | 300 | Gas Turbine/Jet Engine (Simple Cycle Operation) | RFC | Winter | 721.7833 | 31 | 1 | 1 | 5285-Gas turbine vibration | U1-Forced - Immediate | 300-Gas Turbine/Jet Engine (Simple Cycle Operation)
5285 | Gas turbine vibration | Gas Turbine | Miscellaneous (Gas Turbine) | U1 | Forced - Immediate | 2018 | Oil | DI | 300 | Gas Turbine/Jet Engine (Simple Cycle Operation) | MRO | Summer | 14518.2517 | 46.7 | 1 | 1 | 5285-Gas turbine vibration | U1-Forced - Immediate | 300-Gas Turbine/Jet Engine (Simple Cycle Operation)
5285 | Gas turbine vibration | Gas Turbine | Miscellaneous (Gas Turbine) | U1 | Forced - Immediate | 2018 | Gas | GG | 800 | Miscellaneous | SERC | Summer | 698.3999 | 216 | 1 | 1 | 5285-Gas turbine vibration | U1-Forced - Immediate | 800-Miscellaneous
5285 | Gas turbine vibration | Gas Turbine | Miscellaneous (Gas Turbine) | D1 | Forced - Immediate | 2018 | Gas | GG | 800 | Miscellaneous | RFC | Off-Peak | 259325 | 253 | 1 | 1 | 5285-Gas turbine vibration | D1-Forced - Immediate | 800-Miscellaneous
5285 | Gas turbine vibration | Gas Turbine | Miscellaneous (Gas Turbine) | D1 | Forced - Immediate | 2018 | Gas | GG | 800 | Miscellaneous | RFC | Off-Peak | 103457.8332 | 274 | 1 | 1 | 5285-Gas turbine vibration | D1-Forced - Immediate | 800-Miscellaneous
5285 | Gas turbine vibration | Gas Turbine | Miscellaneous (Gas Turbine) | D1 | Forced - Immediate | 2018 | Gas | GG | 850 | Combined Cycle Block | SERC | Off-Peak | 165.1953 | 50.57 | 1 | 1 | 5285-Gas turbine vibration | D1-Forced - Immediate | 850-Combined Cycle Block
5285 | Gas turbine vibration | Gas Turbine | Miscellaneous (Gas Turbine) | D1 | Forced - Immediate | 2018 | Gas | GG | 850 | Combined Cycle Block | RFC | Summer | 198.9 | 117 | 1 | 1 | 5285-Gas turbine vibration | D1-Forced - Immediate | 850-Combined Cycle Block
5285 | Gas turbine vibration | Gas Turbine | Miscellaneous (Gas Turbine) | D1 | Forced - Immediate | 2018 | Gas | GG | 850 | Combined Cycle Block | NPCC | Winter | 234.9836 | 66.82 | 1 | 1 | 5285-Gas turbine vibration | D1-Forced - Immediate | 850-Combined Cycle Block
5285 | Gas turbine vibration | Gas Turbine | Miscellaneous (Gas Turbine) | D1 | Forced - Immediate | 2018 | Waste Heat | WH | 850 | Combined Cycle Block | RFC | Off-Peak | 65.8833 | 67 | 1 | 1 | 5285-Gas turbine vibration | D1-Forced - Immediate | 850-Combined Cycle Block
5285 | Gas turbine vibration | Gas Turbine | Miscellaneous (Gas Turbine) | U1 | Forced - Immediate | 2018 | Gas | GG | 850 | Combined Cycle Block | RFC | Off-Peak | 107.2 | 48 | 1 | 1 | 5285-Gas turbine vibration | U1-Forced - Immediate | 850-Combined Cycle Block
5285 | Gas turbine vibration | Gas Turbine | Miscellaneous (Gas Turbine) | U1 | Forced - Immediate | 2018 | Gas | GG | 850 | Combined Cycle Block | SERC | Off-Peak | 1046.8999 | 174 | 1 | 1 | 5285-Gas turbine vibration | U1-Forced - Immediate | 850-Combined Cycle Block
5285 | Gas turbine vibration | Gas Turbine | Miscellaneous (Gas Turbine) | U1 | Forced - Immediate | 2018 | Gas | GG | 850 | Combined Cycle Block | TRE | Summer | 45886.0665 | 268 | 1 | 1 | 5285-Gas turbine vibration | U1-Forced - Immediate | 850-Combined Cycle Block
5285 | Gas turbine vibration | Gas Turbine | Miscellaneous (Gas Turbine) | D1 | Forced - Immediate | 2018 | Gas | GG | 850 | Combined Cycle Block | SERC | Off-Peak | 1709.266 | 50.57 | 1 | 1 | 5285-Gas turbine vibration | D1-Forced - Immediate | 850-Combined Cycle Block
5285 | Gas turbine vibration | Gas Turbine | Miscellaneous (Gas Turbine) | D1 | Forced - Immediate | 2018 | Gas | GG | 850 | Combined Cycle Block | SERC | Summer | 193.9 | 277 | 1 | 1 | 5285-Gas turbine vibration | D1-Forced - Immediate | 850-Combined Cycle Block
5285 | Gas turbine vibration | Gas Turbine | Miscellaneous (Gas Turbine) | D1 | Forced - Immediate | 2018 | Waste Heat | WH | 850 | Combined Cycle Block | RFC | Off-Peak | 149.6333 | 67 | 1 | 1 | 5285-Gas turbine vibration | D1-Forced - Immediate | 850-Combined Cycle Block
5285 | Gas turbine vibration | Gas Turbine | Miscellaneous (Gas Turbine) | U1 | Forced - Immediate | 2018 | Gas | GG | 850 | Combined Cycle Block | RFC | Off-Peak | 47.2 | 48 | 1 | 1 | 5285-Gas turbine vibration | U1-Forced - Immediate | 850-Combined Cycle Block
5285 | Gas turbine vibration | Gas Turbine | Miscellaneous (Gas Turbine) | D1 | Forced - Immediate | 2018 | Gas | GG | 850 | Combined Cycle Block | RFC | Off-Peak | 93.9166 | 161 | 1 | 1 | 5285-Gas turbine vibration | D1-Forced - Immediate | 850-Combined Cycle Block
5285 | Gas turbine vibration | Gas Turbine | Miscellaneous (Gas Turbine) | D1 | Forced - Immediate | 2018 | Gas | GG | 850 | Combined Cycle Block | SERC | Summer | 327.7832 | 277 | 1 | 1 | 5285-Gas turbine vibration | D1-Forced - Immediate | 850-Combined Cycle Block
5285 | Gas turbine vibration | Gas Turbine | Miscellaneous (Gas Turbine) | D1 | Forced - Immediate | 2018 | Gas | GG | 850 | Combined Cycle Block | SERC | Summer | 1248.2361 | 50.57 | 1 | 1 | 5285-Gas turbine vibration | D1-Forced - Immediate | 850-Combined Cycle Block
5285 | Gas turbine vibration | Gas Turbine | Miscellaneous (Gas Turbine) | U1 | Forced - Immediate | 2018 | Gas | GG | 850 | Combined Cycle Block | NPCC | Summer | 481.4666 | 157 | 1 | 1 | 5285-Gas turbine vibration | U1-Forced - Immediate | 850-Combined Cycle Block
5285 | Gas turbine vibration | Gas Turbine | Miscellaneous (Gas Turbine) | D1 | Forced - Immediate | 2018 | Gas | GG | 850 | Combined Cycle Block | SERC | Summer | 900.25 | 277 | 1 | 1 | 5285-Gas turbine vibration | D1-Forced - Immediate | 850-Combined Cycle Block
5285 | Gas turbine vibration | Gas Turbine | Miscellaneous (Gas Turbine) | U1 | Forced - Immediate | 2018 | Gas | GG | 850 | Combined Cycle Block | TRE | Off-Peak | 216 | 216 | 1 | 1 | 5285-Gas turbine vibration | U1-Forced - Immediate | 850-Combined Cycle Block
5285 | Gas turbine vibration | Gas Turbine | Miscellaneous (Gas Turbine) | D1 | Forced - Immediate | 2018 | Gas | GG | 850 | Combined Cycle Block | RFC | Off-Peak | 1559.0166 | 161 | 1 | 1 | 5285-Gas turbine vibration | D1-Forced - Immediate | 850-Combined Cycle Block
5285 | Gas turbine vibration | Gas Turbine | Miscellaneous (Gas Turbine) | D1 | Forced - Immediate | 2018 | Gas | GG | 850 | Combined Cycle Block | SERC | Summer | 187.109 | 50.57 | 1 | 1 | 5285-Gas turbine vibration | D1-Forced - Immediate | 850-Combined Cycle Block
5285 | Gas turbine vibration | Gas Turbine | Miscellaneous (Gas Turbine) | U1 | Forced - Immediate | 2018 | Gas | GG | 850 | Combined Cycle Block | WECC | Off-Peak | 187.2 | 62.4 | 1 | 2 | 5285-Gas turbine vibration | U1-Forced - Immediate | 850-Combined Cycle Block
5285 | Gas turbine vibration | Gas Turbine | Miscellaneous (Gas Turbine) | U1 | Forced - Immediate | 2018 | Gas | GG | 850 | Combined Cycle Block | TRE | Summer | 146.9 | 226 | 1 | 1 | 5285-Gas turbine vibration | U1-Forced - Immediate | 850-Combined Cycle Block
5285 | Gas turbine vibration | Gas Turbine | Miscellaneous (Gas Turbine) | D1 | Forced - Immediate | 2018 | Gas | GG | 850 | Combined Cycle Block | RFC | Summer | 2098.2 | 117 | 1 | 1 | 5285-Gas turbine vibration | D1-Forced - Immediate | 850-Combined Cycle Block
5285 | Gas turbine vibration | Gas Turbine | Miscellaneous (Gas Turbine) | D1 | Forced - Immediate | 2018 | Waste Heat | WH | 850 | Combined Cycle Block | SERC | Off-Peak | 703.9499 | 117 | 1 | 1 | 5285-Gas turbine vibration | D1-Forced - Immediate | 850-Combined Cycle Block
5285 | Gas turbine vibration | Gas Turbine | Miscellaneous (Gas Turbine) | U1 | Forced - Immediate | 2018 | Gas | GG | 850 | Combined Cycle Block | MRO | Winter | 93.0999 | 114 | 1 | 1 | 5285-Gas turbine vibration | U1-Forced - Immediate | 850-Combined Cycle Block
5285 | Gas turbine vibration | Gas Turbine | Miscellaneous (Gas Turbine) | D1 | Forced - Immediate | 2018 | Gas | GG | 850 | Combined Cycle Block | SERC | Summer | 789.45 | 277 | 1 | 1 | 5285-Gas turbine vibration | D1-Forced - Immediate | 850-Combined Cycle Block
5285 | Gas turbine vibration | Gas Turbine | Miscellaneous (Gas Turbine) | D1 | Forced - Immediate | 2018 | Gas | GG | 850 | Combined Cycle Block | SERC | Summer | 4917.9325 | 50.57 | 1 | 1 | 5285-Gas turbine vibration | D1-Forced - Immediate | 850-Combined Cycle Block
5285 | Gas turbine vibration | Gas Turbine | Miscellaneous (Gas Turbine) | U1 | Forced - Immediate | 2018 | Gas | GG | 850 | Combined Cycle Block | NPCC | Off-Peak | 201.45 | 237 | 1 | 1 | 5285-Gas turbine vibration | U1-Forced - Immediate | 850-Combined Cycle Block
5285 | Gas turbine vibration | Gas Turbine | Miscellaneous (Gas Turbine) | U1 | Forced - Immediate | 2018 | Gas | GG | 850 | Combined Cycle Block | WECC | Winter | 271.3333 | 88 | 1 | 1 | 5285-Gas turbine vibration | U1-Forced - Immediate | 850-Combined Cycle Block
5285 | Gas turbine vibration | Gas Turbine | Miscellaneous (Gas Turbine) | D1 | Forced - Immediate | 2018 | Gas | GG | 850 | Combined Cycle Block | SERC | Off-Peak | 1682.2953 | 50.57 | 1 | 1 | 5285-Gas turbine vibration | D1-Forced - Immediate | 850-Combined Cycle Block
5285 | Gas turbine vibration | Gas Turbine | Miscellaneous (Gas Turbine) | U1 | Forced - Immediate | 2018 | Gas | GG | 850 | Combined Cycle Block | NPCC | Off-Peak | 450.4165 | 235 | 1 | 1 | 5285-Gas turbine vibration | U1-Forced - Immediate | 850-Combined Cycle Block
5285 | Gas turbine vibration | Gas Turbine | Miscellaneous (Gas Turbine) | D1 | Forced - Immediate | 2018 | Gas | GG | 851 | CC GT units | TRE | Summer | 199753.7399 | 313.2 | 1 | 1 | 5285-Gas turbine vibration | D1-Forced - Immediate | 851-CC GT units
5285 | Gas turbine vibration | Gas Turbine | Miscellaneous (Gas Turbine) | U1 | Forced - Immediate | 2018 | Gas | GG | 851 | CC GT units | WECC | Off-Peak | 312.65 | 169 | 1 | 1 | 5285-Gas turbine vibration | U1-Forced - Immediate | 851-CC GT units
5285 | Gas turbine vibration | Gas Turbine | Miscellaneous (Gas Turbine) | U1 | Forced - Immediate | 2018 | Gas | GG | 851 | CC GT units | WECC | Off-Peak | 563.85 | 179 | 1 | 1 | 5285-Gas turbine vibration | U1-Forced - Immediate | 851-CC GT units
5285 | Gas turbine vibration | Gas Turbine | Miscellaneous (Gas Turbine) | U1 | Forced - Immediate | 2018 | Gas | GG | 851 | CC GT units | WECC | Off-Peak | 2898.15 | 139 | 1 | 1 | 5285-Gas turbine vibration | U1-Forced - Immediate | 851-CC GT units
5285 | Gas turbine vibration | Gas Turbine | Miscellaneous (Gas Turbine) | U1 | Forced - Immediate | 2018 | Gas | GG | 851 | CC GT units | SERC | Off-Peak | 16170.15 | 327 | 1 | 1 | 5285-Gas turbine vibration | U1-Forced - Immediate | 851-CC GT units
5285 | Gas turbine vibration | Gas Turbine | Miscellaneous (Gas Turbine) | U1 | Forced - Immediate | 2018 | Gas | GG | 851 | CC GT units | RFC | Winter | 984.8999 | 126 | 1 | 1 | 5285-Gas turbine vibration | U1-Forced - Immediate | 851-CC GT units
5285 | Gas turbine vibration | Gas Turbine | Miscellaneous (Gas Turbine) | SF | Startup Failure | 2018 | Gas | GG | 851 | CC GT units | WECC | Summer | 108.5 | 35 | 1 | 1 | 5285-Gas turbine vibration | SF-Startup Failure | 851-CC GT units
5285 | Gas turbine vibration | Gas Turbine | Miscellaneous (Gas Turbine) | U1 | Forced - Immediate | 2018 | Gas | GG | 851 | CC GT units | NPCC | Off-Peak | 455.9999 | 171 | 1 | 1 | 5285-Gas turbine vibration | U1-Forced - Immediate | 851-CC GT units
5285 | Gas turbine vibration | Gas Turbine | Miscellaneous (Gas Turbine) | U1 | Forced - Immediate | 2018 | Gas | GG | 851 | CC GT units | RFC | Off-Peak | 32734.8 | 126 | 1 | 1 | 5285-Gas turbine vibration | U1-Forced - Immediate | 851-CC GT units
5285 | Gas turbine vibration | Gas Turbine | Miscellaneous (Gas Turbine) | U1 | Forced - Immediate | 2018 | Gas | GG | 851 | CC GT units | TRE | Summer | 14.25 | 57 | 1 | 1 | 5285-Gas turbine vibration | U1-Forced - Immediate | 851-CC GT units
5285 | Gas turbine vibration | Gas Turbine | Miscellaneous (Gas Turbine) | U1 | Forced - Immediate | 2018 | Gas | GG | 851 | CC GT units | WECC | Summer | 105.2333 | 154 | 1 | 1 | 5285-Gas turbine vibration | U1-Forced - Immediate | 851-CC GT units
5285 | Gas turbine vibration | Gas Turbine | Miscellaneous (Gas Turbine) | U1 | Forced - Immediate | 2018 | Gas | GG | 851 | CC GT units | WECC | Summer | 296.3333 | 35 | 1 | 1 | 5285-Gas turbine vibration | U1-Forced - Immediate | 851-CC GT units
5285 | Gas turbine vibration | Gas Turbine | Miscellaneous (Gas Turbine) | U1 | Forced - Immediate | 2018 | Gas | GG | 851 | CC GT units | TRE | Summer | 264396.4165 | 217 | 1 | 1 | 5285-Gas turbine vibration | U1-Forced - Immediate | 851-CC GT units
5285 | Gas turbine vibration | Gas Turbine | Miscellaneous (Gas Turbine) | U1 | Forced - Immediate | 2018 | Gas | GG | 851 | CC GT units | RFC | Winter | 140.6999 | 126 | 1 | 1 | 5285-Gas turbine vibration | U1-Forced - Immediate | 851-CC GT units
5285 | Gas turbine vibration | Gas Turbine | Miscellaneous (Gas Turbine) | U2 | Forced - Delayed | 2018 | Gas | GG | 851 | CC GT units | TRE | Off-Peak | 9100.9998 | 228 | 1 | 1 | 5285-Gas turbine vibration | U2-Forced - Delayed | 851-CC GT units
5285 | Gas turbine vibration | Gas Turbine | Miscellaneous (Gas Turbine) | U1 | Forced - Immediate | 2018 | Gas | GG | 851 | CC GT units | WECC | Summer | 226.3 | 73 | 1 | 1 | 5285-Gas turbine vibration | U1-Forced - Immediate | 851-CC GT units
5285 | Gas turbine vibration | Gas Turbine | Miscellaneous (Gas Turbine) | U1 | Forced - Immediate | 2018 | Gas | GG | 851 | CC GT units | RFC | Summer | 319.7333 | 44 | 1 | 1 | 5285-Gas turbine vibration | U1-Forced - Immediate | 851-CC GT units
5285 | Gas turbine vibration | Gas Turbine | Miscellaneous (Gas Turbine) | U1 | Forced - Immediate | 2018 | Gas | GG | 851 | CC GT units | MRO | Summer | 2090.4 | 48 | 1 | 1 | 5285-Gas turbine vibration | U1-Forced - Immediate | 851-CC GT units
5285 | Gas turbine vibration | Gas Turbine | Miscellaneous (Gas Turbine) | SF | Startup Failure | 2018 | Gas | GG | 851 | CC GT units | TRE | Summer | 904.7 | 166 | 1 | 1 | 5285-Gas turbine vibration | SF-Startup Failure | 851-CC GT units
5285 | Gas turbine vibration | Gas Turbine | Miscellaneous (Gas Turbine) | SF | Startup Failure | 2018 | Gas | GG | 851 | CC GT units | TRE | Winter | 8618.0333 | 229 | 1 | 1 | 5285-Gas turbine vibration | SF-Startup Failure | 851-CC GT units
5285 | Gas turbine vibration | Gas Turbine | Miscellaneous (Gas Turbine) | U1 | Forced - Immediate | 2018 | Gas | GG | 851 | CC GT units | NPCC | Off-Peak | 5745.6 | 171 | 1 | 1 | 5285-Gas turbine vibration | U1-Forced - Immediate | 851-CC GT units
5285 | Gas turbine vibration | Gas Turbine | Miscellaneous (Gas Turbine) | U1 | Forced - Immediate | 2018 | Gas | GG | 851 | CC GT units | WECC | Summer | 17.6367 | 14.3 | 1 | 1 | 5285-Gas turbine vibration | U1-Forced - Immediate | 851-CC GT units
5285 | Gas turbine vibration | Gas Turbine | Miscellaneous (Gas Turbine) | U1 | Forced - Immediate | 2018 | Gas | GG | 851 | CC GT units | SERC | Summer | 244090.9666 | 218 | 1 | 1 | 5285-Gas turbine vibration | U1-Forced - Immediate | 851-CC GT units
5285 | Gas turbine vibration | Gas Turbine | Miscellaneous (Gas Turbine) | U1 | Forced - Immediate | 2018 | Gas | GG | 851 | CC GT units | SERC | Winter | 225257.5 | 65 | 1 | 1 | 5285-Gas turbine vibration | U1-Forced - Immediate | 851-CC GT units
5285 | Gas turbine vibration | Gas Turbine | Miscellaneous (Gas Turbine) | U1 | Forced - Immediate | 2018 | Gas | GG | 851 | CC GT units | RFC | Off-Peak | 65.0999 | 126 | 1 | 1 | 5285-Gas turbine vibration | U1-Forced - Immediate | 851-CC GT units
5285 | Gas turbine vibration | Gas Turbine | Miscellaneous (Gas Turbine) | U1 | Forced - Immediate | 2018 | Gas | GG | 851 | CC GT units | TRE | Off-Peak | 200.7499 | 219 | 1 | 1 | 5285-Gas turbine vibration | U1-Forced - Immediate | 851-CC GT units
5285 | Gas turbine vibration | Gas Turbine | Miscellaneous (Gas Turbine) | U1 | Forced - Immediate | 2018 | Gas | GG | 851 | CC GT units | WECC | Off-Peak | 16648.8 | 72 | 1 | 1 | 5285-Gas turbine vibration | U1-Forced - Immediate | 851-CC GT units
5285 | Gas turbine vibration | Gas Turbine | Miscellaneous (Gas Turbine) | U1 | Forced - Immediate | 2018 | Gas | GG | 851 | CC GT units | WECC | Summer | 55.9666 | 73 | 1 | 1 | 5285-Gas turbine vibration | U1-Forced - Immediate | 851-CC GT units
5285 | Gas turbine vibration | Gas Turbine | Miscellaneous (Gas Turbine) | D1 | Forced - Immediate | 2018 | Gas | GG | 851 | CC GT units | TRE | Winter | 845.704 | 277.28 | 1 | 1 | 5285-Gas turbine vibration | D1-Forced - Immediate | 851-CC GT units
5285 | Gas turbine vibration | Gas Turbine | Miscellaneous (Gas Turbine) | SF | Startup Failure | 2018 | Gas | GG | 851 | CC GT units | TRE | Off-Peak | 156.9499 | 219 | 1 | 1 | 5285-Gas turbine vibration | SF-Startup Failure | 851-CC GT units
5285 | Gas turbine vibration | Gas Turbine | Miscellaneous (Gas Turbine) | U1 | Forced - Immediate | 2018 | Gas | GG | 851 | CC GT units | WECC | Off-Peak | 140.8333 | 169 | 1 | 1 | 5285-Gas turbine vibration | U1-Forced - Immediate | 851-CC GT units
5285 | Gas turbine vibration | Gas Turbine | Miscellaneous (Gas Turbine) | U1 | Forced - Immediate | 2018 | Gas | GG | 851 | CC GT units | SERC | Off-Peak | 297.5 | 170 | 1 | 1 | 5285-Gas turbine vibration | U1-Forced - Immediate | 851-CC GT units
5285 | Gas turbine vibration | Gas Turbine | Miscellaneous (Gas Turbine) | U1 | Forced - Immediate | 2018 | Gas | GG | 851 | CC GT units | WECC | Summer | 53.5333 | 73 | 1 | 1 | 5285-Gas turbine vibration | U1-Forced - Immediate | 851-CC GT units
5285 | Gas turbine vibration | Gas Turbine | Miscellaneous (Gas Turbine) | U1 | Forced - Immediate | 2018 | Gas | GG | 851 | CC GT units | WECC | Winter | 94.6 | 44 | 1 | 1 | 5285-Gas turbine vibration | U1-Forced - Immediate | 851-CC GT units
5285 | Gas turbine vibration | Gas Turbine | Miscellaneous (Gas Turbine) | SF | Startup Failure | 2018 | Gas | GG | 851 | CC GT units | TRE | Summer | 7558.8333 | 217 | 1 | 1 | 5285-Gas turbine vibration | SF-Startup Failure | 851-CC GT units
5285 | Gas turbine vibration | Gas Turbine | Miscellaneous (Gas Turbine) | U1 | Forced - Immediate | 2018 | Gas | GG | 851 | CC GT units | RFC | Off-Peak | 31.5 | 126 | 1 | 1 | 5285-Gas turbine vibration | U1-Forced - Immediate | 851-CC GT units
5285 | Gas turbine vibration | Gas Turbine | Miscellaneous (Gas Turbine) | U1 | Forced - Immediate | 2018 | Gas | GG | 851 | CC GT units | WECC | Off-Peak | 23786.6666 | 160 | 1 | 1 | 5285-Gas turbine vibration | U1-Forced - Immediate | 851-CC GT units
5285 | Gas turbine vibration | Gas Turbine | Miscellaneous (Gas Turbine) | U1 | Forced - Immediate | 2018 | Gas | GG | 851 | CC GT units | WECC | Winter | 187.2 | 72 | 1 | 1 | 5285-Gas turbine vibration | U1-Forced - Immediate | 851-CC GT units
5285 | Gas turbine vibration | Gas Turbine | Miscellaneous (Gas Turbine) | D1 | Forced - Immediate | 2018 | Gas | GG | 851 | CC GT units | TRE | Off-Peak | 78.3 | 313.2 | 1 | 1 | 5285-Gas turbine vibration | D1-Forced - Immediate | 851-CC GT units
5285 | Gas turbine vibration | Gas Turbine | Miscellaneous (Gas Turbine) | SF | Startup Failure | 2018 | Gas | GG | 851 | CC GT units | SERC | Winter | 1900.2999 | 186 | 1 | 1 | 5285-Gas turbine vibration | SF-Startup Failure | 851-CC GT units
5285 | Gas turbine vibration | Gas Turbine | Miscellaneous (Gas Turbine) | U1 | Forced - Immediate | 2018 | Gas | GG | 851 | CC GT units | TRE | Winter | 50.35 | 57 | 1 | 1 | 5285-Gas turbine vibration | U1-Forced - Immediate | 851-CC GT units
5285 | Gas turbine vibration | Gas Turbine | Miscellaneous (Gas Turbine) | U1 | Forced - Immediate | 2018 | Gas | GG | 851 | CC GT units | RFC | Winter | 102.8999 | 126 | 1 | 1 | 5285-Gas turbine vibration | U1-Forced - Immediate | 851-CC GT units
5285 | Gas turbine vibration | Gas Turbine | Miscellaneous (Gas Turbine) | U1 | Forced - Immediate | 2018 | Gas | GG | 851 | CC GT units | WECC | Winter | 14315.4 | 44 | 1 | 1 | 5285-Gas turbine vibration | U1-Forced - Immediate | 851-CC GT units
5285 | Gas turbine vibration | Gas Turbine | Miscellaneous (Gas Turbine) | D1 | Forced - Immediate | 2018 | Gas | GG | 852 | CC steam units | SERC | Off-Peak | 11521.85 | 233 | 1 | 1 | 5285-Gas turbine vibration | D1-Forced - Immediate | 852-CC steam units
5285 | Gas turbine vibration | Gas Turbine | Miscellaneous (Gas Turbine) | D1 | Forced - Immediate | 2018 | Gas | GG | 852 | CC steam units | TRE | Winter | 531.8285 | 174.37 | 1 | 1 | 5285-Gas turbine vibration | D1-Forced - Immediate | 852-CC steam units
5285 | Gas turbine vibration | Gas Turbine | Miscellaneous (Gas Turbine) | D1 | Forced - Immediate | 2018 | Waste Heat | WH | 852 | CC steam units | RFC | Winter | 70.7966 | 63.4 | 1 | 1 | 5285-Gas turbine vibration | D1-Forced - Immediate | 852-CC steam units
5285 | Gas turbine vibration | Gas Turbine | Miscellaneous (Gas Turbine) | D2 | Forced - Delayed | 2018 | Waste Heat | WH | 852 | CC steam units | TRE | Off-Peak | 4211.2083 | 105.5 | 1 | 1 | 5285-Gas turbine vibration | D2-Forced - Delayed | 852-CC steam units
5285 | Gas turbine vibration | Gas Turbine | Miscellaneous (Gas Turbine) | D1 | Forced - Immediate | 2018 | Waste Heat | WH | 852 | CC steam units | TRE | Summer | 40091.0603 | 62.86 | 1 | 1 | 5285-Gas turbine vibration | D1-Forced - Immediate | 852-CC steam units
5285 | Gas turbine vibration | Gas Turbine | Miscellaneous (Gas Turbine) | D1 | Forced - Immediate | 2018 | Waste Heat | WH | 852 | CC steam units | RFC | Off-Peak | 16471.32 | 63.4 | 1 | 1 | 5285-Gas turbine vibration | D1-Forced - Immediate | 852-CC steam units
5285 | Gas turbine vibration | Gas Turbine | Miscellaneous (Gas Turbine) | D1 | Forced - Immediate | 2018 | Waste Heat | WH | 852 | CC steam units | TRE | Summer | 124698.375 | 99.5 | 1 | 1 | 5285-Gas turbine vibration | D1-Forced - Immediate | 852-CC steam units
5285 | Gas turbine vibration | Gas Turbine | Miscellaneous (Gas Turbine) | D1 | Forced - Immediate | 2018 | Waste Heat | WH | 852 | CC steam units | RFC | Winter | 51.7766 | 63.4 | 1 | 1 | 5285-Gas turbine vibration | D1-Forced - Immediate | 852-CC steam units
5285 | Gas turbine vibration | Gas Turbine | Miscellaneous (Gas Turbine) | D1 | Forced - Immediate | 2018 | Waste Heat | WH | 852 | CC steam units | SERC | Winter | 1093.1833 | 107 | 1 | 1 | 5285-Gas turbine vibration | D1-Forced - Immediate | 852-CC steam units
5285 | Gas turbine vibration | Gas Turbine | Miscellaneous (Gas Turbine) | D1 | Forced - Immediate | 2018 | Waste Heat | WH | 852 | CC steam units | WECC | Summer | 130.2 | 42 | 1 | 1 | 5285-Gas turbine vibration | D1-Forced - Immediate | 852-CC steam units
5285 | Gas turbine vibration | Gas Turbine | Miscellaneous (Gas Turbine) | D1 | Forced - Immediate | 2018 | Gas | GG | 852 | CC steam units | NPCC | Off-Peak | 4520.25 | 135 | 1 | 1 | 5285-Gas turbine vibration | D1-Forced - Immediate | 852-CC steam units
5285 | Gas turbine vibration | Gas Turbine | Miscellaneous (Gas Turbine) | D1 | Forced - Immediate | 2018 | Waste Heat | WH | 852 | CC steam units | TRE | Summer | 6.5 | 26 | 1 | 1 | 5285-Gas turbine vibration | D1-Forced - Immediate | 852-CC steam units
5285 | Gas turbine vibration | Gas Turbine | Miscellaneous (Gas Turbine) | D1 | Forced - Immediate | 2018 | Waste Heat | WH | 852 | CC steam units | WECC | Summer | 30.8 | 42 | 1 | 1 | 5285-Gas turbine vibration | D1-Forced - Immediate | 852-CC steam units
5285 | Gas turbine vibration | Gas Turbine | Miscellaneous (Gas Turbine) | D1 | Forced - Immediate | 2018 | Waste Heat | WH | 852 | CC steam units | WECC | Summer | 32.2 | 42 | 1 | 1 | 5285-Gas turbine vibration | D1-Forced - Immediate | 852-CC steam units
5285 | Gas turbine vibration | Gas Turbine | Miscellaneous (Gas Turbine) | D1 | Forced - Immediate | 2018 | Waste Heat | WH | 852 | CC steam units | WECC | Summer | 85.4166 | 125 | 1 | 1 | 5285-Gas turbine vibration | D1-Forced - Immediate | 852-CC steam units
5285 | Gas turbine vibration | Gas Turbine | Miscellaneous (Gas Turbine) | D1 | Forced - Immediate | 2018 | Waste Heat | WH | 852 | CC steam units | RFC | Off-Peak | 32.7566 | 63.4 | 1 | 1 | 5285-Gas turbine vibration | D1-Forced - Immediate | 852-CC steam units
5285 | Gas turbine vibration | Gas Turbine | Miscellaneous (Gas Turbine) | D1 | Forced - Immediate | 2018 | Waste Heat | WH | 852 | CC steam units | TRE | Winter | 3970.3166 | 105.5 | 1 | 1 | 5285-Gas turbine vibration | D1-Forced - Immediate | 852-CC steam units
5285 | Gas turbine vibration | Gas Turbine | Miscellaneous (Gas Turbine) | D1 | Forced - Immediate | 2018 | Gas | GG | 852 | CC steam units | SERC | Off-Peak | 253.75 | 145 | 1 | 1 | 5285-Gas turbine vibration | D1-Forced - Immediate | 852-CC steam units
5285 | Gas turbine vibration | Gas Turbine | Miscellaneous (Gas Turbine) | D1 | Forced - Immediate | 2018 | Waste Heat | WH | 852 | CC steam units | RFC | Off-Peak | 15.85 | 63.4 | 1 | 1 | 5285-Gas turbine vibration | D1-Forced - Immediate | 852-CC steam units
5285 | Gas turbine vibration | Gas Turbine | Miscellaneous (Gas Turbine) | D1 | Forced - Immediate | 2018 | Waste Heat | WH | 852 | CC steam units | WECC | Off-Peak | 409.5 | 130 | 1 | 1 | 5285-Gas turbine vibration | D1-Forced - Immediate | 852-CC steam units
5285 | Gas turbine vibration | Gas Turbine | Miscellaneous (Gas Turbine) | D1 | Forced - Immediate | 2018 | Gas | GG | 852 | CC steam units | NPCC | Off-Peak | 319.4999 | 135 | 1 | 1 | 5285-Gas turbine vibration | D1-Forced - Immediate | 852-CC steam units
5285 | Gas turbine vibration | Gas Turbine | Miscellaneous (Gas Turbine) | D1 | Forced - Immediate | 2018 | Gas | GG | 852 | CC steam units | WECC | Off-Peak | 8920 | 60 | 1 | 1 | 5285-Gas turbine vibration | D1-Forced - Immediate | 852-CC steam units
5285 | Gas turbine vibration | Gas Turbine | Miscellaneous (Gas Turbine) | D1 | Forced - Immediate | 2018 | Waste Heat | WH | 852 | CC steam units | WECC | Off-Peak | 1563.75 | 75 | 1 | 1 | 5285-Gas turbine vibration | D1-Forced - Immediate | 852-CC steam units
5285 | Gas turbine vibration | Gas Turbine | Miscellaneous (Gas Turbine) | D1 | Forced - Immediate | 2018 | Waste Heat | WH | 852 | CC steam units | RFC | Winter | 495.5766 | 63.4 | 1 | 1 | 5285-Gas turbine vibration | D1-Forced - Immediate | 852-CC steam units
5285 | Gas turbine vibration | Gas Turbine | Miscellaneous (Gas Turbine) | SF | Startup Failure | 2018 | Gas | GG | 860 | Co-generator Block | NPCC | Off-Peak | 72.9333 | 54.7 | 1 | 1 | 5285-Gas turbine vibration | SF-Startup Failure | 860-Co-generator Block
5285 | Gas turbine vibration | Gas Turbine | Miscellaneous (Gas Turbine) | U1 | Forced - Immediate | 2018 | Gas | GG | 860 | Co-generator Block | NPCC | Winter | 67.2 | 53.76 | 1 | 1 | 5285-Gas turbine vibration | U1-Forced - Immediate | 860-Co-generator Block
5285 | Gas turbine vibration | Gas Turbine | Miscellaneous (Gas Turbine) | SF | Startup Failure | 2018 | Gas | GG | 860 | Co-generator Block | NPCC | Winter | 17.92 | 53.76 | 1 | 1 | 5285-Gas turbine vibration | SF-Startup Failure | 860-Co-generator Block
5285 | Gas turbine vibration | Gas Turbine | Miscellaneous (Gas Turbine) | U1 | Forced - Immediate | 2018 | Gas | GG | 860 | Co-generator Block | NPCC | Winter | 112 | 53.76 | 1 | 1 | 5285-Gas turbine vibration | U1-Forced - Immediate | 860-Co-generator Block
5285 | Gas turbine vibration | Gas Turbine | Miscellaneous (Gas Turbine) | U1 | Forced - Immediate | 2018 | Gas | GG | 860 | Co-generator Block | NPCC | Winter | 1724.8 | 53.76 | 1 | 1 | 5285-Gas turbine vibration | U1-Forced - Immediate | 860-Co-generator Block
5285 | Gas turbine vibration | Gas Turbine | Miscellaneous (Gas Turbine) | SF | Startup Failure | 2018 | Gas | GG | 860 | Co-generator Block | NPCC | Off-Peak | 17.92 | 53.76 | 1 | 1 | 5285-Gas turbine vibration | SF-Startup Failure | 860-Co-generator Block
5285 | Gas turbine vibration | Gas Turbine | Miscellaneous (Gas Turbine) | U1 | Forced - Immediate | 2018 | Gas | GG | 860 | Co-generator Block | NPCC | Winter | 58.24 | 53.76 | 1 | 1 | 5285-Gas turbine vibration | U1-Forced - Immediate | 860-Co-generator Block
5285 | Gas turbine vibration | Gas Turbine | Miscellaneous (Gas Turbine) | U1 | Forced - Immediate | 2018 | Gas | GG | 860 | Co-generator Block | NPCC | Winter | 85.12 | 53.76 | 1 | 1 | 5285-Gas turbine vibration | U1-Forced - Immediate | 860-Co-generator Block
5285 | Gas turbine vibration | Gas Turbine | Miscellaneous (Gas Turbine) | U1 | Forced - Immediate | 2018 | Gas | GG | 861 | CoG GT units | TRE | Off-Peak | 9846 | 120 | 1 | 1 | 5285-Gas turbine vibration | U1-Forced - Immediate | 861-CoG GT units
5285 | Gas turbine vibration | Gas Turbine | Miscellaneous (Gas Turbine) | U1 | Forced - Immediate | 2018 | Gas | GG | 861 | CoG GT units | TRE | Winter | 1800 | 120 | 1 | 1 | 5285-Gas turbine vibration | U1-Forced - Immediate | 861-CoG GT units
5285 | Gas turbine vibration | Gas Turbine | Miscellaneous (Gas Turbine) | U1 | Forced - Immediate | 2018 | Gas | GG | 861 | CoG GT units | TRE | Off-Peak | 1698 | 120 | 1 | 1 | 5285-Gas turbine vibration | U1-Forced - Immediate | 861-CoG GT units
5285 | Gas turbine vibration | Gas Turbine | Miscellaneous (Gas Turbine) | U1 | Forced - Immediate | 2018 | Gas | GG | 861 | CoG GT units | TRE | Winter | 50256 | 120 | 1 | 1 | 5285-Gas turbine vibration | U1-Forced - Immediate | 861-CoG GT units
5285 | Gas turbine vibration | Gas Turbine | Miscellaneous (Gas Turbine) | D1 | Forced - Immediate | 2018 | Gas | GG | 861 | CoG GT units | WECC | Off-Peak | 9166.3332 | 257 | 1 | 1 | 5285-Gas turbine vibration | D1-Forced - Immediate | 861-CoG GT units
5285 | Gas turbine vibration | Gas Turbine | Miscellaneous (Gas Turbine) | U1 | Forced - Immediate | 2018 | Gas | GG | 861 | CoG GT units | WECC | Off-Peak | 287.82 | 49.2 | 1 | 1 | 5285-Gas turbine vibration | U1-Forced - Immediate | 861-CoG GT units
5285 | Gas turbine vibration | Gas Turbine | Miscellaneous (Gas Turbine) | U1 | Forced - Immediate | 2018 | Gas | GG | 861 | CoG GT units | SERC | Off-Peak | 419.9 | 66.3 | 1 | 1 | 5285-Gas turbine vibration | U1-Forced - Immediate | 861-CoG GT units
5285 | Gas turbine vibration | Gas Turbine | Miscellaneous (Gas Turbine) | U1 | Forced - Immediate | 2018 | Gas | GG | 861 | CoG GT units | TRE | Winter | 3438 | 120 | 1 | 1 | 5285-Gas turbine vibration | U1-Forced - Immediate | 861-CoG GT units
5285 | Gas turbine vibration | Gas Turbine | Miscellaneous (Gas Turbine) | U1 | Forced - Immediate | 2018 | Gas | GG | 861 | CoG GT units | TRE | Summer | 7166.6666 | 100 | 1 | 1 | 5285-Gas turbine vibration | U1-Forced - Immediate | 861-CoG GT units
5285 | Gas turbine vibration | Gas Turbine | Miscellaneous (Gas Turbine) | U1 | Forced - Immediate | 2018 | Gas | GG | 861 | CoG GT units | TRE | Winter | 282 | 120 | 1 | 1 | 5285-Gas turbine vibration | U1-Forced - Immediate | 861-CoG GT units
5285 | Gas turbine vibration | Gas Turbine | Miscellaneous (Gas Turbine) | D1 | Forced - Immediate | 2018 | Waste Heat | WH | 862 | CoG steam units | TRE | Summer | 3440 | 48 | 1 | 1 | 5285-Gas turbine vibration | D1-Forced - Immediate | 862-CoG steam units
5286 | Gas Turbine lockout cause by OEM specifications | Gas Turbine | Miscellaneous (Gas Turbine) | U1 | Forced - Immediate | 2018 | Gas | GG | 300 | Gas Turbine/Jet Engine (Simple Cycle Operation) | SERC | Summer | 712.6666 | 40 | 1 | 1 | 5286-Gas Turbine lockout cause by OEM specifications | U1-Forced - Immediate | 300-Gas Turbine/Jet Engine (Simple Cycle Operation)
5286 | Gas Turbine lockout cause by OEM specifications | Gas Turbine | Miscellaneous (Gas Turbine) | U1 | Forced - Immediate | 2018 | Oil | DI | 300 | Gas Turbine/Jet Engine (Simple Cycle Operation) | MRO | Off-Peak | 40.9 | 40.9 | 1 | 1 | 5286-Gas Turbine lockout cause by OEM specifications | U1-Forced - Immediate | 300-Gas Turbine/Jet Engine (Simple Cycle Operation)
5286 | Gas Turbine lockout cause by OEM specifications | Gas Turbine | Miscellaneous (Gas Turbine) | U1 | Forced - Immediate | 2018 | Oil | DI | 300 | Gas Turbine/Jet Engine (Simple Cycle Operation) | MRO | Off-Peak | 46.7 | 46.7 | 1 | 1 | 5286-Gas Turbine lockout cause by OEM specifications | U1-Forced - Immediate | 300-Gas Turbine/Jet Engine (Simple Cycle Operation)
5286 | Gas Turbine lockout cause by OEM specifications | Gas Turbine | Miscellaneous (Gas Turbine) | U1 | Forced - Immediate | 2018 | Gas | GG | 300 | Gas Turbine/Jet Engine (Simple Cycle Operation) | WECC | Off-Peak | 75.1333 | 92 | 1 | 1 | 5286-Gas Turbine lockout cause by OEM specifications | U1-Forced - Immediate | 300-Gas Turbine/Jet Engine (Simple Cycle Operation)
5286 | Gas Turbine lockout cause by OEM specifications | Gas Turbine | Miscellaneous (Gas Turbine) | U1 | Forced - Immediate | 2018 | Gas | GG | 300 | Gas Turbine/Jet Engine (Simple Cycle Operation) | TRE | Summer | 345.7666 | 90.2 | 1 | 1 | 5286-Gas Turbine lockout cause by OEM specifications | U1-Forced - Immediate | 300-Gas Turbine/Jet Engine (Simple Cycle Operation)
5286 | Gas Turbine lockout cause by OEM specifications | Gas Turbine | Miscellaneous (Gas Turbine) | U1 | Forced - Immediate | 2018 | Gas | GG | 300 | Gas Turbine/Jet Engine (Simple Cycle Operation) | RFC | Off-Peak | 160.5333 | 172 | 1 | 1 | 5286-Gas Turbine lockout cause by OEM specifications | U1-Forced - Immediate | 300-Gas Turbine/Jet Engine (Simple Cycle Operation)
5286 | Gas Turbine lockout cause by OEM specifications | NULL | NULL | U1 | Forced - Immediate | 2018 | Gas | GG | 800 | Miscellaneous | SERC | Summer | 5274.6666 | 64 | 1 | 1 | 5286-Gas Turbine lockout cause by OEM specifications | U1-Forced - Immediate | 800-Miscellaneous
5286 | Gas Turbine lockout cause by OEM specifications | Gas Turbine | Miscellaneous (Gas Turbine) | U1 | Forced - Immediate | 2018 | Gas | GG | 851 | CC GT units | WECC | Winter | 138 | 46 | 1 | 1 | 5286-Gas Turbine lockout cause by OEM specifications | U1-Forced - Immediate | 851-CC GT units
5286 | Gas Turbine lockout cause by OEM specifications | Gas Turbine | Miscellaneous (Gas Turbine) | SF | Startup Failure | 2018 | Gas | GG | 851 | CC GT units | TRE | Winter | 308.7666 | 157 | 1 | 1 | 5286-Gas Turbine lockout cause by OEM specifications | SF-Startup Failure | 851-CC GT units
5286 | Gas Turbine lockout cause by OEM specifications | Gas Turbine | Miscellaneous (Gas Turbine) | U1 | Forced - Immediate | 2018 | Gas | GG | 851 | CC GT units | WECC | Off-Peak | 680.8 | 148 | 1 | 1 | 5286-Gas Turbine lockout cause by OEM specifications | U1-Forced - Immediate | 851-CC GT units
5286 | Gas Turbine lockout cause by OEM specifications | Gas Turbine | Miscellaneous (Gas Turbine) | U1 | Forced - Immediate | 2018 | Gas | GG | 851 | CC GT units | RFC | Summer | 200.2 | 44 | 1 | 1 | 5286-Gas Turbine lockout cause by OEM specifications | U1-Forced - Immediate | 851-CC GT units
5286 | Gas Turbine lockout cause by OEM specifications | Gas Turbine | Miscellaneous (Gas Turbine) | U1 | Forced - Immediate | 2018 | Gas | GG | 851 | CC GT units | WECC | Summer | 104.3332 | 156.5 | 1 | 1 | 5286-Gas Turbine lockout cause by OEM specifications | U1-Forced - Immediate | 851-CC GT units
5286 | Gas Turbine lockout cause by OEM specifications | Gas Turbine | Miscellaneous (Gas Turbine) | U1 | Forced - Immediate | 2018 | Gas | GG | 852 | CC steam units | WECC | Off-Peak | 487.6 | 106 | 1 | 1 | 5286-Gas Turbine lockout cause by OEM specifications | U1-Forced - Immediate | 852-CC steam units
5290 | Gas turbine performance testing - individual engines (use code 9999 for total unit performance testing) | Gas Turbine | Miscellaneous (Gas Turbine) | D1 | Forced - Immediate | 2018 | Gas | GG | 300 | Gas Turbine/Jet Engine (Simple Cycle Operation) | WECC | Off-Peak | 0 | 0 | 2 | 2 | 5290-Gas turbine performance testing - individual engines (use code 9999 for total unit performance testing) | D1-Forced - Immediate | 300-Gas Turbine/Jet Engine (Simple Cycle Operation)
5290 | Gas turbine performance testing - individual engines (use code 9999 for total unit performance testing) | Gas Turbine | Miscellaneous (Gas Turbine) | D1 | Forced - Immediate | 2018 | Gas | GG | 300 | Gas Turbine/Jet Engine (Simple Cycle Operation) | WECC | Winter | 0 | 0 | 2 | 2 | 5290-Gas turbine performance testing - individual engines (use code 9999 for total unit performance testing) | D1-Forced - Immediate | 300-Gas Turbine/Jet Engine (Simple Cycle Operation)
5290 | Gas turbine performance testing - individual engines (use code 9999 for total unit performance testing) | Gas Turbine | Miscellaneous (Gas Turbine) | D1 | Forced - Immediate | 2018 | Gas | GG | 850 | Combined Cycle Block | WECC | Winter | 465.75 | 207 | 1 | 1 | 5290-Gas turbine performance testing - individual engines (use code 9999 for total unit performance testing) | D1-Forced - Immediate | 850-Combined Cycle Block
5290 | Gas turbine performance testing - individual engines (use code 9999 for total unit performance testing) | Gas Turbine | Miscellaneous (Gas Turbine) | SF | Startup Failure | 2018 | Gas | GG | 850 | Combined Cycle Block | RFC | Off-Peak | 164.9999 | 180 | 1 | 1 | 5290-Gas turbine performance testing - individual engines (use code 9999 for total unit performance testing) | SF-Startup Failure | 850-Combined Cycle Block
5290 | Gas turbine performance testing - individual engines (use code 9999 for total unit performance testing) | Gas Turbine | Miscellaneous (Gas Turbine) | D1 | Forced - Immediate | 2018 | Gas | GG | 850 | Combined Cycle Block | RFC | Off-Peak | 373.6665 | 295 | 1 | 1 | 5290-Gas turbine performance testing - individual engines (use code 9999 for total unit performance testing) | D1-Forced - Immediate | 850-Combined Cycle Block
5290 | Gas turbine performance testing - individual engines (use code 9999 for total unit performance testing) | Gas Turbine | Miscellaneous (Gas Turbine) | D1 | Forced - Immediate | 2018 | Gas | GG | 851 | CC GT units | WECC | Off-Peak | 0 | 0 | 1 | 2 | 5290-Gas turbine performance testing - individual engines (use code 9999 for total unit performance testing) | D1-Forced - Immediate | 851-CC GT units
5290 | Gas turbine performance testing - individual engines (use code 9999 for total unit performance testing) | Gas Turbine | Miscellaneous (Gas Turbine) | D1 | Forced - Immediate | 2018 | Gas | GG | 851 | CC GT units | WECC | Winter | 0 | 0 | 2 | 4 | 5290-Gas turbine performance testing - individual engines (use code 9999 for total unit performance testing) | D1-Forced - Immediate | 851-CC GT units
5290 | Gas turbine performance testing - individual engines (use code 9999 for total unit performance testing) | Gas Turbine | Miscellaneous (Gas Turbine) | D1 | Forced - Immediate | 2018 | Gas | GG | 861 | CoG GT units | SERC | Off-Peak | 80.6 | 62 | 1 | 1 | 5290-Gas turbine performance testing - individual engines (use code 9999 for total unit performance testing) | D1-Forced - Immediate | 861-CoG GT units
5290 | Gas turbine performance testing - individual engines (use code 9999 for total unit performance testing) | Gas Turbine | Miscellaneous (Gas Turbine) | D1 | Forced - Immediate | 2018 | Gas | GG | 861 | CoG GT units | SERC | Off-Peak | 46.2499 | 75 | 1 | 1 | 5290-Gas turbine performance testing - individual engines (use code 9999 for total unit performance testing) | D1-Forced - Immediate | 861-CoG GT units
5290 | Gas turbine performance testing - individual engines (use code 9999 for total unit performance testing) | Gas Turbine | Miscellaneous (Gas Turbine) | D1 | Forced - Immediate | 2018 | Gas | GG | 861 | CoG GT units | SERC | Summer | 39.9 | 42 | 1 | 1 | 5290-Gas turbine performance testing - individual engines (use code 9999 for total unit performance testing) | D1-Forced - Immediate | 861-CoG GT units
5290 | Gas turbine performance testing - individual engines (use code 9999 for total unit performance testing) | Gas Turbine | Miscellaneous (Gas Turbine) | D1 | Forced - Immediate | 2018 | Gas | GG | 861 | CoG GT units | SERC | Summer | 41.8 | 44 | 1 | 1 | 5290-Gas turbine performance testing - individual engines (use code 9999 for total unit performance testing) | D1-Forced - Immediate | 861-CoG GT units
5290 | Gas turbine performance testing - individual engines (use code 9999 for total unit performance testing) | Gas Turbine | Miscellaneous (Gas Turbine) | D1 | Forced - Immediate | 2018 | Gas | GG | 861 | CoG GT units | SERC | Off-Peak | 0 | 0 | 1 | 1 | 5290-Gas turbine performance testing - individual engines (use code 9999 for total unit performance testing) | D1-Forced - Immediate | 861-CoG GT units
5290 | Gas turbine performance testing - individual engines (use code 9999 for total unit performance testing) | Gas Turbine | Miscellaneous (Gas Turbine) | D1 | Forced - Immediate | 2018 | Gas | GG | 861 | CoG GT units | SERC | Off-Peak | 1.6 | 1 | 1 | 1 | 5290-Gas turbine performance testing - individual engines (use code 9999 for total unit performance testing) | D1-Forced - Immediate | 861-CoG GT units
5295 | Synchronous condenser equipment A | Gas Turbine | Miscellaneous (Gas Turbine) | SF | Startup Failure | 2018 | Gas | GG | 300 | Gas Turbine/Jet Engine (Simple Cycle Operation) | RFC | Off-Peak | 88.83 | 197.4 | 1 | 1 | 5295-Synchronous condenser equipment A | SF-Startup Failure | 300-Gas Turbine/Jet Engine (Simple Cycle Operation)
5298 | Main gas filter | Gas Turbine | Miscellaneous (Gas Turbine) | U1 | Forced - Immediate | 2018 | Gas | GG | 300 | Gas Turbine/Jet Engine (Simple Cycle Operation) | SERC | Winter | 1024.2666 | 167 | 1 | 1 | 5298-Main gas filter | U1-Forced - Immediate | 300-Gas Turbine/Jet Engine (Simple Cycle Operation)
5298 | Main gas filter | Gas Turbine | Miscellaneous (Gas Turbine) | D1 | Forced - Immediate | 2018 | Gas | GG | 850 | Combined Cycle Block | TRE | Off-Peak | 6216.9 | 318 | 1 | 1 | 5298-Main gas filter | D1-Forced - Immediate | 850-Combined Cycle Block
5298 | Main gas filter | Gas Turbine | Miscellaneous (Gas Turbine) | U1 | Forced - Immediate | 2018 | Gas | GG | 851 | CC GT units | SERC | Winter | 999.9999 | 150 | 1 | 1 | 5298-Main gas filter | U1-Forced - Immediate | 851-CC GT units
5298 | Main gas filter | Gas Turbine | Miscellaneous (Gas Turbine) | U1 | Forced - Immediate | 2018 | Waste Heat | WH | 852 | CC steam units | SERC | Winter | 1104.9999 | 150 | 1 | 1 | 5298-Main gas filter | U1-Forced - Immediate | 852-CC steam units
5299 | Other miscellaneous gas turbine problems | Gas Turbine | Miscellaneous (Gas Turbine) | D1 | Forced - Immediate | 2018 | Gas | GG | 300 | Gas Turbine/Jet Engine (Simple Cycle Operation) | MRO | Off-Peak | 167.0667 | 4 | 1 | 1 | 5299-Other miscellaneous gas turbine problems | D1-Forced - Immediate | 300-Gas Turbine/Jet Engine (Simple Cycle Operation)
5299 | Other miscellaneous gas turbine problems | Gas Turbine | Miscellaneous (Gas Turbine) | D1 | Forced - Immediate | 2018 | Gas | GG | 300 | Gas Turbine/Jet Engine (Simple Cycle Operation) | RFC | Off-Peak | 238.35 | 56.75 | 2 | 2 | 5299-Other miscellaneous gas turbine problems | D1-Forced - Immediate | 300-Gas Turbine/Jet Engine (Simple Cycle Operation)
5299 | Other miscellaneous gas turbine problems | Gas Turbine | Miscellaneous (Gas Turbine) | D1 | Forced - Immediate | 2018 | Gas | GG | 300 | Gas Turbine/Jet Engine (Simple Cycle Operation) | MRO | Off-Peak | 1978.9333 | 4 | 1 | 1 | 5299-Other miscellaneous gas turbine problems | D1-Forced - Immediate | 300-Gas Turbine/Jet Engine (Simple Cycle Operation)
5299 | Other miscellaneous gas turbine problems | Gas Turbine | Miscellaneous (Gas Turbine) | D1 | Forced - Immediate | 2018 | Gas | GG | 300 | Gas Turbine/Jet Engine (Simple Cycle Operation) | MRO | Winter | 5 | 10 | 1 | 1 | 5299-Other miscellaneous gas turbine problems | D1-Forced - Immediate | 300-Gas Turbine/Jet Engine (Simple Cycle Operation)
5299 | Other miscellaneous gas turbine problems | Gas Turbine | Miscellaneous (Gas Turbine) | D1 | Forced - Immediate | 2018 | Gas | GG | 300 | Gas Turbine/Jet Engine (Simple Cycle Operation) | MRO | Winter | 254.6667 | 10 | 1 | 1 | 5299-Other miscellaneous gas turbine problems | D1-Forced - Immediate | 300-Gas Turbine/Jet Engine (Simple Cycle Operation)
5299 | Other miscellaneous gas turbine problems | Gas Turbine | Miscellaneous (Gas Turbine) | D1 | Forced - Immediate | 2018 | Gas | GG | 300 | Gas Turbine/Jet Engine (Simple Cycle Operation) | MRO | Winter | 1897 | 6 | 1 | 1 | 5299-Other miscellaneous gas turbine problems | D1-Forced - Immediate | 300-Gas Turbine/Jet Engine (Simple Cycle Operation)
5299 | Other miscellaneous gas turbine problems | Gas Turbine | Miscellaneous (Gas Turbine) | D1 | Forced - Immediate | 2018 | Oil | KE | 300 | Gas Turbine/Jet Engine (Simple Cycle Operation) | NPCC | Winter | 7.99 | 28.2 | 1 | 1 | 5299-Other miscellaneous gas turbine problems | D1-Forced - Immediate | 300-Gas Turbine/Jet Engine (Simple Cycle Operation)
5299 | Other miscellaneous gas turbine problems | Gas Turbine | Miscellaneous (Gas Turbine) | SF | Startup Failure | 2018 | Gas | GG | 300 | Gas Turbine/Jet Engine (Simple Cycle Operation) | NPCC | Off-Peak | 1428 | 45 | 1 | 1 | 5299-Other miscellaneous gas turbine problems | SF-Startup Failure | 300-Gas Turbine/Jet Engine (Simple Cycle Operation)
5299 | Other miscellaneous gas turbine problems | Gas Turbine | Miscellaneous (Gas Turbine) | SF | Startup Failure | 2018 | Gas | GG | 300 | Gas Turbine/Jet Engine (Simple Cycle Operation) | RFC | Summer | 18.4166 | 85 | 1 | 1 | 5299-Other miscellaneous gas turbine problems | SF-Startup Failure | 300-Gas Turbine/Jet Engine (Simple Cycle Operation)
5299 | Other miscellaneous gas turbine problems | Gas Turbine | Miscellaneous (Gas Turbine) | SF | Startup Failure | 2018 | Oil | DI | 300 | Gas Turbine/Jet Engine (Simple Cycle Operation) | SERC | Off-Peak | 578.6666 | 56 | 1 | 1 | 5299-Other miscellaneous gas turbine problems | SF-Startup Failure | 300-Gas Turbine/Jet Engine (Simple Cycle Operation)
5299 | Other miscellaneous gas turbine problems | Gas Turbine | Miscellaneous (Gas Turbine) | SF | Startup Failure | 2018 | Oil | DI | 300 | Gas Turbine/Jet Engine (Simple Cycle Operation) | RFC | Summer | 1278.3333 | 52 | 1 | 1 | 5299-Other miscellaneous gas turbine problems | SF-Startup Failure | 300-Gas Turbine/Jet Engine (Simple Cycle Operation)
5299 | Other miscellaneous gas turbine problems | Gas Turbine | Miscellaneous (Gas Turbine) | SF | Startup Failure | 2018 | Oil | DI | 300 | Gas Turbine/Jet Engine (Simple Cycle Operation) | RFC | Winter | 67.6667 | 20 | 1 | 1 | 5299-Other miscellaneous gas turbine problems | SF-Startup Failure | 300-Gas Turbine/Jet Engine (Simple Cycle Operation)
5299 | Other miscellaneous gas turbine problems | Gas Turbine | Miscellaneous (Gas Turbine) | U1 | Forced - Immediate | 2018 | Gas | GG | 300 | Gas Turbine/Jet Engine (Simple Cycle Operation) | NPCC | Off-Peak | 20.9666 | 62.9 | 1 | 1 | 5299-Other miscellaneous gas turbine problems | U1-Forced - Immediate | 300-Gas Turbine/Jet Engine (Simple Cycle Operation)
5299 | Other miscellaneous gas turbine problems | Gas Turbine | Miscellaneous (Gas Turbine) | U1 | Forced - Immediate | 2018 | Gas | GG | 300 | Gas Turbine/Jet Engine (Simple Cycle Operation) | WECC | Off-Peak | 182.5 | 146 | 1 | 1 | 5299-Other miscellaneous gas turbine problems | U1-Forced - Immediate | 300-Gas Turbine/Jet Engine (Simple Cycle Operation)
5299 | Other miscellaneous gas turbine problems | Gas Turbine | Miscellaneous (Gas Turbine) | U1 | Forced - Immediate | 2018 | Gas | GG | 300 | Gas Turbine/Jet Engine (Simple Cycle Operation) | SERC | Off-Peak | 340 | 40 | 1 | 1 | 5299-Other miscellaneous gas turbine problems | U1-Forced - Immediate | 300-Gas Turbine/Jet Engine (Simple Cycle Operation)
5299 | Other miscellaneous gas turbine problems | Gas Turbine | Miscellaneous (Gas Turbine) | U1 | Forced - Immediate | 2018 | Gas | GG | 300 | Gas Turbine/Jet Engine (Simple Cycle Operation) | NPCC | Off-Peak | 546.75 | 45 | 1 | 1 | 5299-Other miscellaneous gas turbine problems | U1-Forced - Immediate | 300-Gas Turbine/Jet Engine (Simple Cycle Operation)
5299 | Other miscellaneous gas turbine problems | Gas Turbine | Miscellaneous (Gas Turbine) | U1 | Forced - Immediate | 2018 | Gas | GG | 300 | Gas Turbine/Jet Engine (Simple Cycle Operation) | MRO | Off-Peak | 1297.7066 | 55.3 | 1 | 1 | 5299-Other miscellaneous gas turbine problems | U1-Forced - Immediate | 300-Gas Turbine/Jet Engine (Simple Cycle Operation)
5299 | Other miscellaneous gas turbine problems | Gas Turbine | Miscellaneous (Gas Turbine) | U1 | Forced - Immediate | 2018 | Gas | GG | 300 | Gas Turbine/Jet Engine (Simple Cycle Operation) | TRE | Off-Peak | 1953.3333 | 80 | 1 | 1 | 5299-Other miscellaneous gas turbine problems | U1-Forced - Immediate | 300-Gas Turbine/Jet Engine (Simple Cycle Operation)
5299 | Other miscellaneous gas turbine problems | Gas Turbine | Miscellaneous (Gas Turbine) | U1 | Forced - Immediate | 2018 | Gas | GG | 300 | Gas Turbine/Jet Engine (Simple Cycle Operation) | WECC | Off-Peak | 2574.4666 | 146 | 1 | 1 | 5299-Other miscellaneous gas turbine problems | U1-Forced - Immediate | 300-Gas Turbine/Jet Engine (Simple Cycle Operation)
5299 | Other miscellaneous gas turbine problems | Gas Turbine | Miscellaneous (Gas Turbine) | U1 | Forced - Immediate | 2018 | Gas | GG | 300 | Gas Turbine/Jet Engine (Simple Cycle Operation) | WECC | Off-Peak | 5340.6 | 103.5 | 1 | 1 | 5299-Other miscellaneous gas turbine problems | U1-Forced - Immediate | 300-Gas Turbine/Jet Engine (Simple Cycle Operation)
5299 | Other miscellaneous gas turbine problems | Gas Turbine | Miscellaneous (Gas Turbine) | U1 | Forced - Immediate | 2018 | Gas | GG | 300 | Gas Turbine/Jet Engine (Simple Cycle Operation) | WECC | Off-Peak | 7509.2666 | 146 | 1 | 1 | 5299-Other miscellaneous gas turbine problems | U1-Forced - Immediate | 300-Gas Turbine/Jet Engine (Simple Cycle Operation)
5299 | Other miscellaneous gas turbine problems | Gas Turbine | Miscellaneous (Gas Turbine) | U1 | Forced - Immediate | 2018 | Gas | GG | 300 | Gas Turbine/Jet Engine (Simple Cycle Operation) | RFC | Off-Peak | 8229.5 | 109 | 1 | 1 | 5299-Other miscellaneous gas turbine problems | U1-Forced - Immediate | 300-Gas Turbine/Jet Engine (Simple Cycle Operation)
5299 | Other miscellaneous gas turbine problems | Gas Turbine | Miscellaneous (Gas Turbine) | U1 | Forced - Immediate | 2018 | Gas | GG | 300 | Gas Turbine/Jet Engine (Simple Cycle Operation) | RFC | Off-Peak | 8230.5 | 59 | 1 | 1 | 5299-Other miscellaneous gas turbine problems | U1-Forced - Immediate | 300-Gas Turbine/Jet Engine (Simple Cycle Operation)
5299 | Other miscellaneous gas turbine problems | Gas Turbine | Miscellaneous (Gas Turbine) | U1 | Forced - Immediate | 2018 | Gas | GG | 300 | Gas Turbine/Jet Engine (Simple Cycle Operation) | SERC | Off-Peak | 33312 | 128 | 1 | 1 | 5299-Other miscellaneous gas turbine problems | U1-Forced - Immediate | 300-Gas Turbine/Jet Engine (Simple Cycle Operation)
5299 | Other miscellaneous gas turbine problems | Gas Turbine | Miscellaneous (Gas Turbine) | U1 | Forced - Immediate | 2018 | Gas | GG | 300 | Gas Turbine/Jet Engine (Simple Cycle Operation) | NPCC | Summer | 7.81 | 21.3 | 1 | 1 | 5299-Other miscellaneous gas turbine problems | U1-Forced - Immediate | 300-Gas Turbine/Jet Engine (Simple Cycle Operation)
5299 | Other miscellaneous gas turbine problems | Gas Turbine | Miscellaneous (Gas Turbine) | U1 | Forced - Immediate | 2018 | Gas | GG | 300 | Gas Turbine/Jet Engine (Simple Cycle Operation) | NPCC | Summer | 202.5 | 45 | 1 | 1 | 5299-Other miscellaneous gas turbine problems | U1-Forced - Immediate | 300-Gas Turbine/Jet Engine (Simple Cycle Operation)
5299 | Other miscellaneous gas turbine problems | Gas Turbine | Miscellaneous (Gas Turbine) | U1 | Forced - Immediate | 2018 | Gas | GG | 300 | Gas Turbine/Jet Engine (Simple Cycle Operation) | NPCC | Summer | 8110.8166 | 173 | 1 | 1 | 5299-Other miscellaneous gas turbine problems | U1-Forced - Immediate | 300-Gas Turbine/Jet Engine (Simple Cycle Operation)
5299 | Other miscellaneous gas turbine problems | Gas Turbine | Miscellaneous (Gas Turbine) | U1 | Forced - Immediate | 2018 | Gas | GG | 300 | Gas Turbine/Jet Engine (Simple Cycle Operation) | WECC | Summer | 75803.3333 | 25 | 1 | 1 | 5299-Other miscellaneous gas turbine problems | U1-Forced - Immediate | 300-Gas Turbine/Jet Engine (Simple Cycle Operation)
5299 | Other miscellaneous gas turbine problems | Gas Turbine | Miscellaneous (Gas Turbine) | U1 | Forced - Immediate | 2018 | Gas | GG | 300 | Gas Turbine/Jet Engine (Simple Cycle Operation) | WECC | Winter | 106.1666 | 49 | 1 | 1 | 5299-Other miscellaneous gas turbine problems | U1-Forced - Immediate | 300-Gas Turbine/Jet Engine (Simple Cycle Operation)
5299 | Other miscellaneous gas turbine problems | Gas Turbine | Miscellaneous (Gas Turbine) | U1 | Forced - Immediate | 2018 | Gas | GG | 300 | Gas Turbine/Jet Engine (Simple Cycle Operation) | NPCC | Winter | 807.3332 | 173 | 1 | 1 | 5299-Other miscellaneous gas turbine problems | U1-Forced - Immediate | 300-Gas Turbine/Jet Engine (Simple Cycle Operation)
5299 | Other miscellaneous gas turbine problems | Gas Turbine | Miscellaneous (Gas Turbine) | U1 | Forced - Immediate | 2018 | Oil | DI | 300 | Gas Turbine/Jet Engine (Simple Cycle Operation) | RFC | Summer | 4826.7033 | 80.2 | 1 | 1 | 5299-Other miscellaneous gas turbine problems | U1-Forced - Immediate | 300-Gas Turbine/Jet Engine (Simple Cycle Operation)
5299 | Other miscellaneous gas turbine problems | Gas Turbine | Miscellaneous (Gas Turbine) | U1 | Forced - Immediate | 2018 | Oil | DI | 300 | Gas Turbine/Jet Engine (Simple Cycle Operation) | RFC | Winter | 36.6667 | 20 | 1 | 1 | 5299-Other miscellaneous gas turbine problems | U1-Forced - Immediate | 300-Gas Turbine/Jet Engine (Simple Cycle Operation)
5299 | Other miscellaneous gas turbine problems | Gas Turbine | Miscellaneous (Gas Turbine) | D1 | Forced - Immediate | 2018 | Gas | GG | 300 | Gas Turbine/Jet Engine (Simple Cycle Operation) | NPCC | Off-Peak | 845.35 | 33 | 1 | 1 | 5299-Other miscellaneous gas turbine problems | D1-Forced - Immediate | 300-Gas Turbine/Jet Engine (Simple Cycle Operation)
5299 | Other miscellaneous gas turbine problems | Gas Turbine | Miscellaneous (Gas Turbine) | D1 | Forced - Immediate | 2018 | Gas | GG | 300 | Gas Turbine/Jet Engine (Simple Cycle Operation) | MRO | Off-Peak | 1152 | 4 | 1 | 1 | 5299-Other miscellaneous gas turbine problems | D1-Forced - Immediate | 300-Gas Turbine/Jet Engine (Simple Cycle Operation)
5299 | Other miscellaneous gas turbine problems | Gas Turbine | Miscellaneous (Gas Turbine) | D1 | Forced - Immediate | 2018 | Gas | GG | 300 | Gas Turbine/Jet Engine (Simple Cycle Operation) | MRO | Summer | 2128.2667 | 8 | 1 | 1 | 5299-Other miscellaneous gas turbine problems | D1-Forced - Immediate | 300-Gas Turbine/Jet Engine (Simple Cycle Operation)
5299 | Other miscellaneous gas turbine problems | Gas Turbine | Miscellaneous (Gas Turbine) | D1 | Forced - Immediate | 2018 | Gas | GG | 300 | Gas Turbine/Jet Engine (Simple Cycle Operation) | MRO | Summer | 4833 | 6 | 1 | 1 | 5299-Other miscellaneous gas turbine problems | D1-Forced - Immediate | 300-Gas Turbine/Jet Engine (Simple Cycle Operation)
5299 | Other miscellaneous gas turbine problems | Gas Turbine | Miscellaneous (Gas Turbine) | D1 | Forced - Immediate | 2018 | Gas | GG | 300 | Gas Turbine/Jet Engine (Simple Cycle Operation) | MRO | Summer | 12765 | 6 | 1 | 1 | 5299-Other miscellaneous gas turbine problems | D1-Forced - Immediate | 300-Gas Turbine/Jet Engine (Simple Cycle Operation)
5299 | Other miscellaneous gas turbine problems | Gas Turbine | Miscellaneous (Gas Turbine) | D1 | Forced - Immediate | 2018 | Gas | GG | 300 | Gas Turbine/Jet Engine (Simple Cycle Operation) | MRO | Winter | 1.0667 | 8 | 1 | 1 | 5299-Other miscellaneous gas turbine problems | D1-Forced - Immediate | 300-Gas Turbine/Jet Engine (Simple Cycle Operation)
5299 | Other miscellaneous gas turbine problems | Gas Turbine | Miscellaneous (Gas Turbine) | SF | Startup Failure | 2018 | Gas | GG | 300 | Gas Turbine/Jet Engine (Simple Cycle Operation) | MRO | Off-Peak | 660.6683 | 136.69 | 1 | 1 | 5299-Other miscellaneous gas turbine problems | SF-Startup Failure | 300-Gas Turbine/Jet Engine (Simple Cycle Operation)
5299 | Other miscellaneous gas turbine problems | Gas Turbine | Miscellaneous (Gas Turbine) | SF | Startup Failure | 2018 | Gas | GG | 300 | Gas Turbine/Jet Engine (Simple Cycle Operation) | RFC | Summer | 39.6666 | 85 | 1 | 1 | 5299-Other miscellaneous gas turbine problems | SF-Startup Failure | 300-Gas Turbine/Jet Engine (Simple Cycle Operation)
5299 | Other miscellaneous gas turbine problems | Gas Turbine | Miscellaneous (Gas Turbine) | SF | Startup Failure | 2018 | Gas | GG | 300 | Gas Turbine/Jet Engine (Simple Cycle Operation) | SERC | Summer | 7190.3333 | 20 | 1 | 1 | 5299-Other miscellaneous gas turbine problems | SF-Startup Failure | 300-Gas Turbine/Jet Engine (Simple Cycle Operation)
5299 | Other miscellaneous gas turbine problems | Gas Turbine | Miscellaneous (Gas Turbine) | SF | Startup Failure | 2018 | Oil | DI | 300 | Gas Turbine/Jet Engine (Simple Cycle Operation) | SERC | Winter | 23680.5833 | 65 | 1 | 1 | 5299-Other miscellaneous gas turbine problems | SF-Startup Failure | 300-Gas Turbine/Jet Engine (Simple Cycle Operation)
5299 | Other miscellaneous gas turbine problems | Gas Turbine | Miscellaneous (Gas Turbine) | U1 | Forced - Immediate | 2018 | Gas | GG | 300 | Gas Turbine/Jet Engine (Simple Cycle Operation) | NPCC | Off-Peak | 23.0266 | 62.8 | 1 | 1 | 5299-Other miscellaneous gas turbine problems | U1-Forced - Immediate | 300-Gas Turbine/Jet Engine (Simple Cycle Operation)
5299 | Other miscellaneous gas turbine problems | Gas Turbine | Miscellaneous (Gas Turbine) | U1 | Forced - Immediate | 2018 | Gas | GG | 300 | Gas Turbine/Jet Engine (Simple Cycle Operation) | MRO | Off-Peak | 216.5916 | 55.3 | 1 | 1 | 5299-Other miscellaneous gas turbine problems | U1-Forced - Immediate | 300-Gas Turbine/Jet Engine (Simple Cycle Operation)
5299 | Other miscellaneous gas turbine problems | Gas Turbine | Miscellaneous (Gas Turbine) | U1 | Forced - Immediate | 2018 | Gas | GG | 300 | Gas Turbine/Jet Engine (Simple Cycle Operation) | WECC | Off-Peak | 2636.7833 | 97 | 1 | 1 | 5299-Other miscellaneous gas turbine problems | U1-Forced - Immediate | 300-Gas Turbine/Jet Engine (Simple Cycle Operation)
5299 | Other miscellaneous gas turbine problems | Gas Turbine | Miscellaneous (Gas Turbine) | U1 | Forced - Immediate | 2018 | Gas | GG | 300 | Gas Turbine/Jet Engine (Simple Cycle Operation) | WECC | Off-Peak | 3298.0333 | 163 | 1 | 1 | 5299-Other miscellaneous gas turbine problems | U1-Forced - Immediate | 300-Gas Turbine/Jet Engine (Simple Cycle Operation)
5299 | Other miscellaneous gas turbine problems | Gas Turbine | Miscellaneous (Gas Turbine) | U1 | Forced - Immediate | 2018 | Gas | GG | 300 | Gas Turbine/Jet Engine (Simple Cycle Operation) | RFC | Off-Peak | 11849.1199 | 247.2 | 1 | 1 | 5299-Other miscellaneous gas turbine problems | U1-Forced - Immediate | 300-Gas Turbine/Jet Engine (Simple Cycle Operation)
5299 | Other miscellaneous gas turbine problems | Gas Turbine | Miscellaneous (Gas Turbine) | U1 | Forced - Immediate | 2018 | Gas | GG | 300 | Gas Turbine/Jet Engine (Simple Cycle Operation) | RFC | Off-Peak | 29055.8333 | 85 | 1 | 1 | 5299-Other miscellaneous gas turbine problems | U1-Forced - Immediate | 300-Gas Turbine/Jet Engine (Simple Cycle Operation)
5299 | Other miscellaneous gas turbine problems | Gas Turbine | Miscellaneous (Gas Turbine) | U1 | Forced - Immediate | 2018 | Gas | GG | 300 | Gas Turbine/Jet Engine (Simple Cycle Operation) | MRO | Off-Peak | 63087.1616 | 55.3 | 1 | 1 | 5299-Other miscellaneous gas turbine problems | U1-Forced - Immediate | 300-Gas Turbine/Jet Engine (Simple Cycle Operation)
5299 | Other miscellaneous gas turbine problems | Gas Turbine | Miscellaneous (Gas Turbine) | U1 | Forced - Immediate | 2018 | Gas | GG | 300 | Gas Turbine/Jet Engine (Simple Cycle Operation) | TRE | Summer | 590.4 | 54 | 1 | 1 | 5299-Other miscellaneous gas turbine problems | U1-Forced - Immediate | 300-Gas Turbine/Jet Engine (Simple Cycle Operation)
5299 | Other miscellaneous gas turbine problems | Gas Turbine | Miscellaneous (Gas Turbine) | U1 | Forced - Immediate | 2018 | Gas | GG | 300 | Gas Turbine/Jet Engine (Simple Cycle Operation) | SERC | Summer | 923.6666 | 170 | 1 | 1 | 5299-Other miscellaneous gas turbine problems | U1-Forced - Immediate | 300-Gas Turbine/Jet Engine (Simple Cycle Operation)
5299 | Other miscellaneous gas turbine problems | Gas Turbine | Miscellaneous (Gas Turbine) | U1 | Forced - Immediate | 2018 | Gas | GG | 300 | Gas Turbine/Jet Engine (Simple Cycle Operation) | RFC | Summer | 2005.1833 | 31 | 1 | 1 | 5299-Other miscellaneous gas turbine problems | U1-Forced - Immediate | 300-Gas Turbine/Jet Engine (Simple Cycle Operation)
5299 | Other miscellaneous gas turbine problems | Gas Turbine | Miscellaneous (Gas Turbine) | U1 | Forced - Immediate | 2018 | Gas | GG | 300 | Gas Turbine/Jet Engine (Simple Cycle Operation) | NPCC | Winter | 36.6333 | 62.8 | 1 | 1 | 5299-Other miscellaneous gas turbine problems | U1-Forced - Immediate | 300-Gas Turbine/Jet Engine (Simple Cycle Operation)
5299 | Other miscellaneous gas turbine problems | Gas Turbine | Miscellaneous (Gas Turbine) | U1 | Forced - Immediate | 2018 | Gas | GG | 300 | Gas Turbine/Jet Engine (Simple Cycle Operation) | MRO | Winter | 1052.25 | 183 | 1 | 1 | 5299-Other miscellaneous gas turbine problems | U1-Forced - Immediate | 300-Gas Turbine/Jet Engine (Simple Cycle Operation)
5299 | Other miscellaneous gas turbine problems | Gas Turbine | Miscellaneous (Gas Turbine) | U1 | Forced - Immediate | 2018 | Oil | DI | 300 | Gas Turbine/Jet Engine (Simple Cycle Operation) | RFC | Summer | 3338.9933 | 80.2 | 1 | 1 | 5299-Other miscellaneous gas turbine problems | U1-Forced - Immediate | 300-Gas Turbine/Jet Engine (Simple Cycle Operation)
5299 | Other miscellaneous gas turbine problems | Gas Turbine | Miscellaneous (Gas Turbine) | U1 | Forced - Immediate | 2018 | Oil | DI | 300 | Gas Turbine/Jet Engine (Simple Cycle Operation) | SERC | Winter | 7.45 | 14.9 | 1 | 1 | 5299-Other miscellaneous gas turbine problems | U1-Forced - Immediate | 300-Gas Turbine/Jet Engine (Simple Cycle Operation)
5299 | Other miscellaneous gas turbine problems | Gas Turbine | Miscellaneous (Gas Turbine) | D1 | Forced - Immediate | 2018 | Gas | GG | 300 | Gas Turbine/Jet Engine (Simple Cycle Operation) | RFC | Off-Peak | 0.95 | 1.9 | 1 | 1 | 5299-Other miscellaneous gas turbine problems | D1-Forced - Immediate | 300-Gas Turbine/Jet Engine (Simple Cycle Operation)
5299 | Other miscellaneous gas turbine problems | Gas Turbine | Miscellaneous (Gas Turbine) | D1 | Forced - Immediate | 2018 | Gas | GG | 300 | Gas Turbine/Jet Engine (Simple Cycle Operation) | MRO | Off-Peak | 12.4 | 8 | 1 | 1 | 5299-Other miscellaneous gas turbine problems | D1-Forced - Immediate | 300-Gas Turbine/Jet Engine (Simple Cycle Operation)
5299 | Other miscellaneous gas turbine problems | Gas Turbine | Miscellaneous (Gas Turbine) | D1 | Forced - Immediate | 2018 | Gas | GG | 300 | Gas Turbine/Jet Engine (Simple Cycle Operation) | MRO | Off-Peak | 1605.2667 | 4 | 1 | 1 | 5299-Other miscellaneous gas turbine problems | D1-Forced - Immediate | 300-Gas Turbine/Jet Engine (Simple Cycle Operation)
5299 | Other miscellaneous gas turbine problems | Gas Turbine | Miscellaneous (Gas Turbine) | D1 | Forced - Immediate | 2018 | Gas | GG | 300 | Gas Turbine/Jet Engine (Simple Cycle Operation) | RFC | Summer | 22684.67 | 43.7 | 1 | 1 | 5299-Other miscellaneous gas turbine problems | D1-Forced - Immediate | 300-Gas Turbine/Jet Engine (Simple Cycle Operation)
5299 | Other miscellaneous gas turbine problems | Gas Turbine | Miscellaneous (Gas Turbine) | D1 | Forced - Immediate | 2018 | Gas | GG | 300 | Gas Turbine/Jet Engine (Simple Cycle Operation) | MRO | Winter | 53.4 | 4 | 1 | 1 | 5299-Other miscellaneous gas turbine problems | D1-Forced - Immediate | 300-Gas Turbine/Jet Engine (Simple Cycle Operation)
5299 | Other miscellaneous gas turbine problems | Gas Turbine | Miscellaneous (Gas Turbine) | D1 | Forced - Immediate | 2018 | Gas | GG | 300 | Gas Turbine/Jet Engine (Simple Cycle Operation) | RFC | Winter | 100.045 | 23.54 | 1 | 1 | 5299-Other miscellaneous gas turbine problems | D1-Forced - Immediate | 300-Gas Turbine/Jet Engine (Simple Cycle Operation)
5299 | Other miscellaneous gas turbine problems | Gas Turbine | Miscellaneous (Gas Turbine) | D1 | Forced - Immediate | 2018 | Gas | GG | 300 | Gas Turbine/Jet Engine (Simple Cycle Operation) | MRO | Winter | 955 | 4 | 1 | 1 | 5299-Other miscellaneous gas turbine problems | D1-Forced - Immediate | 300-Gas Turbine/Jet Engine (Simple Cycle Operation)
5299 | Other miscellaneous gas turbine problems | Gas Turbine | Miscellaneous (Gas Turbine) | D1 | Forced - Immediate | 2018 | Gas | GG | 300 | Gas Turbine/Jet Engine (Simple Cycle Operation) | MRO | Winter | 1257.6667 | 4 | 1 | 1 | 5299-Other miscellaneous gas turbine problems | D1-Forced - Immediate | 300-Gas Turbine/Jet Engine (Simple Cycle Operation)
5299 | Other miscellaneous gas turbine problems | Gas Turbine | Miscellaneous (Gas Turbine) | SF | Startup Failure | 2018 | Gas | GG | 300 | Gas Turbine/Jet Engine (Simple Cycle Operation) | NPCC | Off-Peak | 20.25 | 45 | 1 | 1 | 5299-Other miscellaneous gas turbine problems | SF-Startup Failure | 300-Gas Turbine/Jet Engine (Simple Cycle Operation)
5299 | Other miscellaneous gas turbine problems | Gas Turbine | Miscellaneous (Gas Turbine) | SF | Startup Failure | 2018 | Gas | GG | 300 | Gas Turbine/Jet Engine (Simple Cycle Operation) | RFC | Winter | 77.4 | 43 | 1 | 1 | 5299-Other miscellaneous gas turbine problems | SF-Startup Failure | 300-Gas Turbine/Jet Engine (Simple Cycle Operation)
5299 | Other miscellaneous gas turbine problems | Gas Turbine | Miscellaneous (Gas Turbine) | SF | Startup Failure | 2018 | Oil | DI | 300 | Gas Turbine/Jet Engine (Simple Cycle Operation) | SERC | Winter | 3966.35 | 69 | 1 | 1 | 5299-Other miscellaneous gas turbine problems | SF-Startup Failure | 300-Gas Turbine/Jet Engine (Simple Cycle Operation)
5299 | Other miscellaneous gas turbine problems | Gas Turbine | Miscellaneous (Gas Turbine) | U1 | Forced - Immediate | 2018 | Gas | GG | 300 | Gas Turbine/Jet Engine (Simple Cycle Operation) | TRE | Off-Peak | 13.3333 | 80 | 1 | 1 | 5299-Other miscellaneous gas turbine problems | U1-Forced - Immediate | 300-Gas Turbine/Jet Engine (Simple Cycle Operation)
5299 | Other miscellaneous gas turbine problems | Gas Turbine | Miscellaneous (Gas Turbine) | U1 | Forced - Immediate | 2018 | Gas | GG | 300 | Gas Turbine/Jet Engine (Simple Cycle Operation) | NPCC | Off-Peak | 31.2 | 58.5 | 1 | 1 | 5299-Other miscellaneous gas turbine problems | U1-Forced - Immediate | 300-Gas Turbine/Jet Engine (Simple Cycle Operation)
5299 | Other miscellaneous gas turbine problems | Gas Turbine | Miscellaneous (Gas Turbine) | U1 | Forced - Immediate | 2018 | Gas | GG | 300 | Gas Turbine/Jet Engine (Simple Cycle Operation) | NPCC | Summer | 22.7916 | 54.7 | 1 | 1 | 5299-Other miscellaneous gas turbine problems | U1-Forced - Immediate | 300-Gas Turbine/Jet Engine (Simple Cycle Operation)
5299 | Other miscellaneous gas turbine problems | Gas Turbine | Miscellaneous (Gas Turbine) | U1 | Forced - Immediate | 2018 | Gas | GG | 300 | Gas Turbine/Jet Engine (Simple Cycle Operation) | TRE | Summer | 23.9683 | 19.7 | 1 | 1 | 5299-Other miscellaneous gas turbine problems | U1-Forced - Immediate | 300-Gas Turbine/Jet Engine (Simple Cycle Operation)
5299 | Other miscellaneous gas turbine problems | Gas Turbine | Miscellaneous (Gas Turbine) | U1 | Forced - Immediate | 2018 | Gas | GG | 300 | Gas Turbine/Jet Engine (Simple Cycle Operation) | SERC | Summer | 211.95 | 157 | 1 | 1 | 5299-Other miscellaneous gas turbine problems | U1-Forced - Immediate | 300-Gas Turbine/Jet Engine (Simple Cycle Operation)
5299 | Other miscellaneous gas turbine problems | Gas Turbine | Miscellaneous (Gas Turbine) | U1 | Forced - Immediate | 2018 | Gas | GG | 300 | Gas Turbine/Jet Engine (Simple Cycle Operation) | WECC | Summer | 330.6666 | 99.2 | 1 | 1 | 5299-Other miscellaneous gas turbine problems | U1-Forced - Immediate | 300-Gas Turbine/Jet Engine (Simple Cycle Operation)
5299 | Other miscellaneous gas turbine problems | Gas Turbine | Miscellaneous (Gas Turbine) | U1 | Forced - Immediate | 2018 | Gas | GG | 300 | Gas Turbine/Jet Engine (Simple Cycle Operation) | RFC | Summer | 655.08 | 247.2 | 1 | 1 | 5299-Other miscellaneous gas turbine problems | U1-Forced - Immediate | 300-Gas Turbine/Jet Engine (Simple Cycle Operation)
5299 | Other miscellaneous gas turbine problems | Gas Turbine | Miscellaneous (Gas Turbine) | U1 | Forced - Immediate | 2018 | Gas | GG | 300 | Gas Turbine/Jet Engine (Simple Cycle Operation) | RFC | Summer | 657.995 | 248.3 | 1 | 1 | 5299-Other miscellaneous gas turbine problems | U1-Forced - Immediate | 300-Gas Turbine/Jet Engine (Simple Cycle Operation)
5299 | Other miscellaneous gas turbine problems | Gas Turbine | Miscellaneous (Gas Turbine) | U1 | Forced - Immediate | 2018 | Gas | GG | 300 | Gas Turbine/Jet Engine (Simple Cycle Operation) | RFC | Winter | 164.1166 | 43 | 1 | 1 | 5299-Other miscellaneous gas turbine problems | U1-Forced - Immediate | 300-Gas Turbine/Jet Engine (Simple Cycle Operation)
5299 | Other miscellaneous gas turbine problems | Gas Turbine | Miscellaneous (Gas Turbine) | U1 | Forced - Immediate | 2018 | Gas | GG | 300 | Gas Turbine/Jet Engine (Simple Cycle Operation) | SERC | Winter | 375.8333 | 22 | 1 | 1 | 5299-Other miscellaneous gas turbine problems | U1-Forced - Immediate | 300-Gas Turbine/Jet Engine (Simple Cycle Operation)
5299 | Other miscellaneous gas turbine problems | Gas Turbine | Miscellaneous (Gas Turbine) | D1 | Forced - Immediate | 2018 | Gas | GG | 300 | Gas Turbine/Jet Engine (Simple Cycle Operation) | MRO | Off-Peak | 12.7 | 6 | 1 | 1 | 5299-Other miscellaneous gas turbine problems | D1-Forced - Immediate | 300-Gas Turbine/Jet Engine (Simple Cycle Operation)
5299 | Other miscellaneous gas turbine problems | Gas Turbine | Miscellaneous (Gas Turbine) | D1 | Forced - Immediate | 2018 | Gas | GG | 300 | Gas Turbine/Jet Engine (Simple Cycle Operation) | MRO | Off-Peak | 32 | 8 | 1 | 1 | 5299-Other miscellaneous gas turbine problems | D1-Forced - Immediate | 300-Gas Turbine/Jet Engine (Simple Cycle Operation)
5299 | Other miscellaneous gas turbine problems | Gas Turbine | Miscellaneous (Gas Turbine) | D1 | Forced - Immediate | 2018 | Gas | GG | 300 | Gas Turbine/Jet Engine (Simple Cycle Operation) | MRO | Off-Peak | 39.4 | 6 | 1 | 1 | 5299-Other miscellaneous gas turbine problems | D1-Forced - Immediate | 300-Gas Turbine/Jet Engine (Simple Cycle Operation)
5299 | Other miscellaneous gas turbine problems | Gas Turbine | Miscellaneous (Gas Turbine) | D1 | Forced - Immediate | 2018 | Gas | GG | 300 | Gas Turbine/Jet Engine (Simple Cycle Operation) | RFC | Off-Peak | 246.5833 | 55 | 1 | 1 | 5299-Other miscellaneous gas turbine problems | D1-Forced - Immediate | 300-Gas Turbine/Jet Engine (Simple Cycle Operation)
5299 | Other miscellaneous gas turbine problems | Gas Turbine | Miscellaneous (Gas Turbine) | D1 | Forced - Immediate | 2018 | Gas | GG | 300 | Gas Turbine/Jet Engine (Simple Cycle Operation) | NPCC | Off-Peak | 1523.5 | 33 | 1 | 1 | 5299-Other miscellaneous gas turbine problems | D1-Forced - Immediate | 300-Gas Turbine/Jet Engine (Simple Cycle Operation)
5299 | Other miscellaneous gas turbine problems | Gas Turbine | Miscellaneous (Gas Turbine) | D1 | Forced - Immediate | 2018 | Gas | GG | 300 | Gas Turbine/Jet Engine (Simple Cycle Operation) | MRO | Off-Peak | 1632.2667 | 4 | 1 | 1 | 5299-Other miscellaneous gas turbine problems | D1-Forced - Immediate | 300-Gas Turbine/Jet Engine (Simple Cycle Operation)
5299 | Other miscellaneous gas turbine problems | Gas Turbine | Miscellaneous (Gas Turbine) | D1 | Forced - Immediate | 2018 | Gas | GG | 300 | Gas Turbine/Jet Engine (Simple Cycle Operation) | MRO | Off-Peak | 4362 | 6 | 1 | 1 | 5299-Other miscellaneous gas turbine problems | D1-Forced - Immediate | 300-Gas Turbine/Jet Engine (Simple Cycle Operation)
5299 | Other miscellaneous gas turbine problems | Gas Turbine | Miscellaneous (Gas Turbine) | D1 | Forced - Immediate | 2018 | Gas | GG | 300 | Gas Turbine/Jet Engine (Simple Cycle Operation) | MRO | Off-Peak | 4420 | 10 | 1 | 1 | 5299-Other miscellaneous gas turbine problems | D1-Forced - Immediate | 300-Gas Turbine/Jet Engine (Simple Cycle Operation)
5299 | Other miscellaneous gas turbine problems | Gas Turbine | Miscellaneous (Gas Turbine) | D1 | Forced - Immediate | 2018 | Gas | GG | 300 | Gas Turbine/Jet Engine (Simple Cycle Operation) | MRO | Off-Peak | 5399.3333 | 8 | 1 | 1 | 5299-Other miscellaneous gas turbine problems | D1-Forced - Immediate | 300-Gas Turbine/Jet Engine (Simple Cycle Operation)
5299 | Other miscellaneous gas turbine problems | Gas Turbine | Miscellaneous (Gas Turbine) | D1 | Forced - Immediate | 2018 | Gas | GG | 300 | Gas Turbine/Jet Engine (Simple Cycle Operation) | MRO | Summer | 66.7 | 3 | 1 | 1 | 5299-Other miscellaneous gas turbine problems | D1-Forced - Immediate | 300-Gas Turbine/Jet Engine (Simple Cycle Operation)
5299 | Other miscellaneous gas turbine problems | Gas Turbine | Miscellaneous (Gas Turbine) | D1 | Forced - Immediate | 2018 | Gas | GG | 300 | Gas Turbine/Jet Engine (Simple Cycle Operation) | WECC | Summer | 400.2 | 46 | 2 | 2 | 5299-Other miscellaneous gas turbine problems | D1-Forced - Immediate | 300-Gas Turbine/Jet Engine (Simple Cycle Operation)
5299 | Other miscellaneous gas turbine problems | Gas Turbine | Miscellaneous (Gas Turbine) | D1 | Forced - Immediate | 2018 | Gas | GG | 300 | Gas Turbine/Jet Engine (Simple Cycle Operation) | SERC | Winter | 5.6833 | 31 | 1 | 1 | 5299-Other miscellaneous gas turbine problems | D1-Forced - Immediate | 300-Gas Turbine/Jet Engine (Simple Cycle Operation)
5299 | Other miscellaneous gas turbine problems | Gas Turbine | Miscellaneous (Gas Turbine) | D1 | Forced - Immediate | 2018 | Gas | GG | 300 | Gas Turbine/Jet Engine (Simple Cycle Operation) | SERC | Winter | 13.95 | 31 | 1 | 1 | 5299-Other miscellaneous gas turbine problems | D1-Forced - Immediate | 300-Gas Turbine/Jet Engine (Simple Cycle Operation)
5299 | Other miscellaneous gas turbine problems | Gas Turbine | Miscellaneous (Gas Turbine) | D1 | Forced - Immediate | 2018 | Gas | GG | 300 | Gas Turbine/Jet Engine (Simple Cycle Operation) | RFC | Winter | 30.2805 | 22.43 | 1 | 1 | 5299-Other miscellaneous gas turbine problems | D1-Forced - Immediate | 300-Gas Turbine/Jet Engine (Simple Cycle Operation)
5299 | Other miscellaneous gas turbine problems | Gas Turbine | Miscellaneous (Gas Turbine) | D1 | Forced - Immediate | 2018 | Gas | GG | 300 | Gas Turbine/Jet Engine (Simple Cycle Operation) | MRO | Winter | 46.8 | 8 | 1 | 1 | 5299-Other miscellaneous gas turbine problems | D1-Forced - Immediate | 300-Gas Turbine/Jet Engine (Simple Cycle Operation)
5299 | Other miscellaneous gas turbine problems | Gas Turbine | Miscellaneous (Gas Turbine) | D1 | Forced - Immediate | 2018 | Gas | GG | 300 | Gas Turbine/Jet Engine (Simple Cycle Operation) | MRO | Winter | 484.5 | 6 | 1 | 1 | 5299-Other miscellaneous gas turbine problems | D1-Forced - Immediate | 300-Gas Turbine/Jet Engine (Simple Cycle Operation)
5299 | Other miscellaneous gas turbine problems | Gas Turbine | Miscellaneous (Gas Turbine) | U1 | Forced - Immediate | 2018 | Gas | GG | 300 | Gas Turbine/Jet Engine (Simple Cycle Operation) | NPCC | Off-Peak | 32.4466 | 62.8 | 1 | 1 | 5299-Other miscellaneous gas turbine problems | U1-Forced - Immediate | 300-Gas Turbine/Jet Engine (Simple Cycle Operation)
5299 | Other miscellaneous gas turbine problems | Gas Turbine | Miscellaneous (Gas Turbine) | U1 | Forced - Immediate | 2018 | Gas | GG | 300 | Gas Turbine/Jet Engine (Simple Cycle Operation) | SERC | Off-Peak | 69.0666 | 74 | 1 | 1 | 5299-Other miscellaneous gas turbine problems | U1-Forced - Immediate | 300-Gas Turbine/Jet Engine (Simple Cycle Operation)
5299 | Other miscellaneous gas turbine problems | Gas Turbine | Miscellaneous (Gas Turbine) | U1 | Forced - Immediate | 2018 | Gas | GG | 300 | Gas Turbine/Jet Engine (Simple Cycle Operation) | RFC | Off-Peak | 114.6132 | 245.6 | 1 | 1 | 5299-Other miscellaneous gas turbine problems | U1-Forced - Immediate | 300-Gas Turbine/Jet Engine (Simple Cycle Operation)
5299 | Other miscellaneous gas turbine problems | Gas Turbine | Miscellaneous (Gas Turbine) | U1 | Forced - Immediate | 2018 | Gas | GG | 300 | Gas Turbine/Jet Engine (Simple Cycle Operation) | SERC | Off-Peak | 159.4999 | 165 | 1 | 1 | 5299-Other miscellaneous gas turbine problems | U1-Forced - Immediate | 300-Gas Turbine/Jet Engine (Simple Cycle Operation)
5299 | Other miscellaneous gas turbine problems | Gas Turbine | Miscellaneous (Gas Turbine) | U1 | Forced - Immediate | 2018 | Gas | GG | 300 | Gas Turbine/Jet Engine (Simple Cycle Operation) | MRO | Off-Peak | 2231.325 | 126.9 | 1 | 1 | 5299-Other miscellaneous gas turbine problems | U1-Forced - Immediate | 300-Gas Turbine/Jet Engine (Simple Cycle Operation)
5299 | Other miscellaneous gas turbine problems | Gas Turbine | Miscellaneous (Gas Turbine) | U1 | Forced - Immediate | 2018 | Gas | GG | 300 | Gas Turbine/Jet Engine (Simple Cycle Operation) | RFC | Summer | 11.6667 | 50 | 1 | 1 | 5299-Other miscellaneous gas turbine problems | U1-Forced - Immediate | 300-Gas Turbine/Jet Engine (Simple Cycle Operation)
5299 | Other miscellaneous gas turbine problems | Gas Turbine | Miscellaneous (Gas Turbine) | U1 | Forced - Immediate | 2018 | Gas | GG | 300 | Gas Turbine/Jet Engine (Simple Cycle Operation) | NPCC | Summer | 24 | 45 | 1 | 1 | 5299-Other miscellaneous gas turbine problems | U1-Forced - Immediate | 300-Gas Turbine/Jet Engine (Simple Cycle Operation)
5299 | Other miscellaneous gas turbine problems | Gas Turbine | Miscellaneous (Gas Turbine) | U1 | Forced - Immediate | 2018 | Gas | GG | 300 | Gas Turbine/Jet Engine (Simple Cycle Operation) | SERC | Summer | 797.9999 | 180 | 1 | 1 | 5299-Other miscellaneous gas turbine problems | U1-Forced - Immediate | 300-Gas Turbine/Jet Engine (Simple Cycle Operation)
5299 | Other miscellaneous gas turbine problems | Gas Turbine | Miscellaneous (Gas Turbine) | U1 | Forced - Immediate | 2018 | Gas | GG | 300 | Gas Turbine/Jet Engine (Simple Cycle Operation) | WECC | Summer | 6068.7332 | 146 | 1 | 1 | 5299-Other miscellaneous gas turbine problems | U1-Forced - Immediate | 300-Gas Turbine/Jet Engine (Simple Cycle Operation)
5299 | Other miscellaneous gas turbine problems | Gas Turbine | Miscellaneous (Gas Turbine) | U1 | Forced - Immediate | 2018 | Gas | GG | 300 | Gas Turbine/Jet Engine (Simple Cycle Operation) | MRO | Winter | 1717.1499 | 183 | 1 | 1 | 5299-Other miscellaneous gas turbine problems | U1-Forced - Immediate | 300-Gas Turbine/Jet Engine (Simple Cycle Operation)
5299 | Other miscellaneous gas turbine problems | Gas Turbine | Miscellaneous (Gas Turbine) | U1 | Forced - Immediate | 2018 | Gas | GG | 300 | Gas Turbine/Jet Engine (Simple Cycle Operation) | NPCC | Winter | 6057.8832 | 173 | 1 | 1 | 5299-Other miscellaneous gas turbine problems | U1-Forced - Immediate | 300-Gas Turbine/Jet Engine (Simple Cycle Operation)
5299 | Other miscellaneous gas turbine problems | Gas Turbine | Miscellaneous (Gas Turbine) | U1 | Forced - Immediate | 2018 | Gas | GG | 300 | Gas Turbine/Jet Engine (Simple Cycle Operation) | NPCC | Winter | 8815.07 | 63.1 | 1 | 1 | 5299-Other miscellaneous gas turbine problems | U1-Forced - Immediate | 300-Gas Turbine/Jet Engine (Simple Cycle Operation)
5299 | Other miscellaneous gas turbine problems | Gas Turbine | Miscellaneous (Gas Turbine) | U1 | Forced - Immediate | 2018 | Gas | GG | 300 | Gas Turbine/Jet Engine (Simple Cycle Operation) | SERC | Winter | 21361.9166 | 88.7 | 1 | 1 | 5299-Other miscellaneous gas turbine problems | U1-Forced - Immediate | 300-Gas Turbine/Jet Engine (Simple Cycle Operation)
5299 | Other miscellaneous gas turbine problems | Gas Turbine | Miscellaneous (Gas Turbine) | U1 | Forced - Immediate | 2018 | Oil | DI | 300 | Gas Turbine/Jet Engine (Simple Cycle Operation) | SERC | Summer | 123 | 41 | 1 | 1 | 5299-Other miscellaneous gas turbine problems | U1-Forced - Immediate | 300-Gas Turbine/Jet Engine (Simple Cycle Operation)
5299 | Other miscellaneous gas turbine problems | Gas Turbine | Miscellaneous (Gas Turbine) | D1 | Forced - Immediate | 2018 | Gas | GG | 300 | Gas Turbine/Jet Engine (Simple Cycle Operation) | RFC | Off-Peak | 18.4345 | 48.09 | 1 | 1 | 5299-Other miscellaneous gas turbine problems | D1-Forced - Immediate | 300-Gas Turbine/Jet Engine (Simple Cycle Operation)
5299 | Other miscellaneous gas turbine problems | Gas Turbine | Miscellaneous (Gas Turbine) | D1 | Forced - Immediate | 2018 | Gas | GG | 300 | Gas Turbine/Jet Engine (Simple Cycle Operation) | RFC | Off-Peak | 323.4466 | 95.6 | 1 | 1 | 5299-Other miscellaneous gas turbine problems | D1-Forced - Immediate | 300-Gas Turbine/Jet Engine (Simple Cycle Operation)
5299 | Other miscellaneous gas turbine problems | Gas Turbine | Miscellaneous (Gas Turbine) | D1 | Forced - Immediate | 2018 | Gas | GG | 300 | Gas Turbine/Jet Engine (Simple Cycle Operation) | WECC | Off-Peak | 533.4 | 63 | 1 | 1 | 5299-Other miscellaneous gas turbine problems | D1-Forced - Immediate | 300-Gas Turbine/Jet Engine (Simple Cycle Operation)
5299 | Other miscellaneous gas turbine problems | Gas Turbine | Miscellaneous (Gas Turbine) | D1 | Forced - Immediate | 2018 | Gas | GG | 300 | Gas Turbine/Jet Engine (Simple Cycle Operation) | MRO | Off-Peak | 2116.5 | 6 | 1 | 1 | 5299-Other miscellaneous gas turbine problems | D1-Forced - Immediate | 300-Gas Turbine/Jet Engine (Simple Cycle Operation)
5299 | Other miscellaneous gas turbine problems | Gas Turbine | Miscellaneous (Gas Turbine) | D1 | Forced - Immediate | 2018 | Gas | GG | 300 | Gas Turbine/Jet Engine (Simple Cycle Operation) | RFC | Summer | 12.88 | 22.08 | 1 | 1 | 5299-Other miscellaneous gas turbine problems | D1-Forced - Immediate | 300-Gas Turbine/Jet Engine (Simple Cycle Operation)
5299 | Other miscellaneous gas turbine problems | Gas Turbine | Miscellaneous (Gas Turbine) | D1 | Forced - Immediate | 2018 | Gas | GG | 300 | Gas Turbine/Jet Engine (Simple Cycle Operation) | WECC | Summer | 51.3 | 27 | 5 | 5 | 5299-Other miscellaneous gas turbine problems | D1-Forced - Immediate | 300-Gas Turbine/Jet Engine (Simple Cycle Operation)
5299 | Other miscellaneous gas turbine problems | Gas Turbine | Miscellaneous (Gas Turbine) | D1 | Forced - Immediate | 2018 | Gas | GG | 300 | Gas Turbine/Jet Engine (Simple Cycle Operation) | WECC | Summer | 1123.7 | 51 | 1 | 1 | 5299-Other miscellaneous gas turbine problems | D1-Forced - Immediate | 300-Gas Turbine/Jet Engine (Simple Cycle Operation)
5299 | Other miscellaneous gas turbine problems | Gas Turbine | Miscellaneous (Gas Turbine) | D1 | Forced - Immediate | 2018 | Gas | GG | 300 | Gas Turbine/Jet Engine (Simple Cycle Operation) | MRO | Winter | 46.1333 | 8 | 1 | 1 | 5299-Other miscellaneous gas turbine problems | D1-Forced - Immediate | 300-Gas Turbine/Jet Engine (Simple Cycle Operation)
5299 | Other miscellaneous gas turbine problems | Gas Turbine | Miscellaneous (Gas Turbine) | D1 | Forced - Immediate | 2018 | Oil | DI | 300 | Gas Turbine/Jet Engine (Simple Cycle Operation) | WECC | Off-Peak | 84.75 | 15 | 1 | 1 | 5299-Other miscellaneous gas turbine problems | D1-Forced - Immediate | 300-Gas Turbine/Jet Engine (Simple Cycle Operation)
5299 | Other miscellaneous gas turbine problems | Gas Turbine | Miscellaneous (Gas Turbine) | SF | Startup Failure | 2018 | Gas | GG | 300 | Gas Turbine/Jet Engine (Simple Cycle Operation) | SERC | Off-Peak | 12.3333 | 74 | 1 | 1 | 5299-Other miscellaneous gas turbine problems | SF-Startup Failure | 300-Gas Turbine/Jet Engine (Simple Cycle Operation)
5299 | Other miscellaneous gas turbine problems | Gas Turbine | Miscellaneous (Gas Turbine) | SF | Startup Failure | 2018 | Gas | GG | 300 | Gas Turbine/Jet Engine (Simple Cycle Operation) | NPCC | Summer | 25 | 20 | 1 | 1 | 5299-Other miscellaneous gas turbine problems | SF-Startup Failure | 300-Gas Turbine/Jet Engine (Simple Cycle Operation)
5299 | Other miscellaneous gas turbine problems | Gas Turbine | Miscellaneous (Gas Turbine) | SF | Startup Failure | 2018 | Gas | GG | 300 | Gas Turbine/Jet Engine (Simple Cycle Operation) | WECC | Summer | 97.5466 | 99.2 | 1 | 1 | 5299-Other miscellaneous gas turbine problems | SF-Startup Failure | 300-Gas Turbine/Jet Engine (Simple Cycle Operation)
5299 | Other miscellaneous gas turbine problems | Gas Turbine | Miscellaneous (Gas Turbine) | SF | Startup Failure | 2018 | Gas | GG | 300 | Gas Turbine/Jet Engine (Simple Cycle Operation) | RFC | Winter | 112.75 | 205 | 1 | 1 | 5299-Other miscellaneous gas turbine problems | SF-Startup Failure | 300-Gas Turbine/Jet Engine (Simple Cycle Operation)
5299 | Other miscellaneous gas turbine problems | Gas Turbine | Miscellaneous (Gas Turbine) | SF | Startup Failure | 2018 | Oil | DI | 300 | Gas Turbine/Jet Engine (Simple Cycle Operation) | RFC | Off-Peak | 1323 | 54 | 1 | 1 | 5299-Other miscellaneous gas turbine problems | SF-Startup Failure | 300-Gas Turbine/Jet Engine (Simple Cycle Operation)
5299 | Other miscellaneous gas turbine problems | Gas Turbine | Miscellaneous (Gas Turbine) | SF | Startup Failure | 2018 | Oil | DI | 300 | Gas Turbine/Jet Engine (Simple Cycle Operation) | SERC | Winter | 4452.8666 | 68 | 1 | 1 | 5299-Other miscellaneous gas turbine problems | SF-Startup Failure | 300-Gas Turbine/Jet Engine (Simple Cycle Operation)
5299 | Other miscellaneous gas turbine problems | Gas Turbine | Miscellaneous (Gas Turbine) | U1 | Forced - Immediate | 2018 | Gas | GG | 300 | Gas Turbine/Jet Engine (Simple Cycle Operation) | MRO | Off-Peak | 2.765 | 55.3 | 1 | 1 | 5299-Other miscellaneous gas turbine problems | U1-Forced - Immediate | 300-Gas Turbine/Jet Engine (Simple Cycle Operation)
5299 | Other miscellaneous gas turbine problems | Gas Turbine | Miscellaneous (Gas Turbine) | U1 | Forced - Immediate | 2018 | Gas | GG | 300 | Gas Turbine/Jet Engine (Simple Cycle Operation) | SERC | Off-Peak | 5.4999 | 165 | 1 | 1 | 5299-Other miscellaneous gas turbine problems | U1-Forced - Immediate | 300-Gas Turbine/Jet Engine (Simple Cycle Operation)
5299 | Other miscellaneous gas turbine problems | Gas Turbine | Miscellaneous (Gas Turbine) | U1 | Forced - Immediate | 2018 | Gas | GG | 300 | Gas Turbine/Jet Engine (Simple Cycle Operation) | NPCC | Off-Peak | 12.56 | 62.8 | 1 | 1 | 5299-Other miscellaneous gas turbine problems | U1-Forced - Immediate | 300-Gas Turbine/Jet Engine (Simple Cycle Operation)
5299 | Other miscellaneous gas turbine problems | Gas Turbine | Miscellaneous (Gas Turbine) | U1 | Forced - Immediate | 2018 | Gas | GG | 300 | Gas Turbine/Jet Engine (Simple Cycle Operation) | MRO | Off-Peak | 26.7283 | 55.3 | 1 | 1 | 5299-Other miscellaneous gas turbine problems | U1-Forced - Immediate | 300-Gas Turbine/Jet Engine (Simple Cycle Operation)
5299 | Other miscellaneous gas turbine problems | Gas Turbine | Miscellaneous (Gas Turbine) | U1 | Forced - Immediate | 2018 | Gas | GG | 300 | Gas Turbine/Jet Engine (Simple Cycle Operation) | NPCC | Off-Peak | 40.95 | 58.5 | 1 | 1 | 5299-Other miscellaneous gas turbine problems | U1-Forced - Immediate | 300-Gas Turbine/Jet Engine (Simple Cycle Operation)
5299 | Other miscellaneous gas turbine problems | Gas Turbine | Miscellaneous (Gas Turbine) | U1 | Forced - Immediate | 2018 | Gas | GG | 300 | Gas Turbine/Jet Engine (Simple Cycle Operation) | NPCC | Off-Peak | 56.52 | 62.8 | 1 | 1 | 5299-Other miscellaneous gas turbine problems | U1-Forced - Immediate | 300-Gas Turbine/Jet Engine (Simple Cycle Operation)
5299 | Other miscellaneous gas turbine problems | Gas Turbine | Miscellaneous (Gas Turbine) | U1 | Forced - Immediate | 2018 | Gas | GG | 300 | Gas Turbine/Jet Engine (Simple Cycle Operation) | NPCC | Off-Peak | 243 | 45 | 1 | 1 | 5299-Other miscellaneous gas turbine problems | U1-Forced - Immediate | 300-Gas Turbine/Jet Engine (Simple Cycle Operation)
5299 | Other miscellaneous gas turbine problems | Gas Turbine | Miscellaneous (Gas Turbine) | U1 | Forced - Immediate | 2018 | Gas | GG | 300 | Gas Turbine/Jet Engine (Simple Cycle Operation) | WECC | Off-Peak | 298.8333 | 163 | 1 | 1 | 5299-Other miscellaneous gas turbine problems | U1-Forced - Immediate | 300-Gas Turbine/Jet Engine (Simple Cycle Operation)
5299 | Other miscellaneous gas turbine problems | Gas Turbine | Miscellaneous (Gas Turbine) | U1 | Forced - Immediate | 2018 | Gas | GG | 300 | Gas Turbine/Jet Engine (Simple Cycle Operation) | WECC | Off-Peak | 965.0833 | 37 | 1 | 1 | 5299-Other miscellaneous gas turbine problems | U1-Forced - Immediate | 300-Gas Turbine/Jet Engine (Simple Cycle Operation)
5299 | Other miscellaneous gas turbine problems | Gas Turbine | Miscellaneous (Gas Turbine) | U1 | Forced - Immediate | 2018 | Gas | GG | 300 | Gas Turbine/Jet Engine (Simple Cycle Operation) | SERC | Off-Peak | 1453.4 | 78 | 1 | 1 | 5299-Other miscellaneous gas turbine problems | U1-Forced - Immediate | 300-Gas Turbine/Jet Engine (Simple Cycle Operation)
5299 | Other miscellaneous gas turbine problems | Gas Turbine | Miscellaneous (Gas Turbine) | U1 | Forced - Immediate | 2018 | Gas | GG | 300 | Gas Turbine/Jet Engine (Simple Cycle Operation) | RFC | Summer | 42.25 | 65 | 1 | 1 | 5299-Other miscellaneous gas turbine problems | U1-Forced - Immediate | 300-Gas Turbine/Jet Engine (Simple Cycle Operation)
5299 | Other miscellaneous gas turbine problems | Gas Turbine | Miscellaneous (Gas Turbine) | U1 | Forced - Immediate | 2018 | Gas | GG | 300 | Gas Turbine/Jet Engine (Simple Cycle Operation) | RFC | Summer | 64.5333 | 44 | 1 | 1 | 5299-Other miscellaneous gas turbine problems | U1-Forced - Immediate | 300-Gas Turbine/Jet Engine (Simple Cycle Operation)
5299 | Other miscellaneous gas turbine problems | Gas Turbine | Miscellaneous (Gas Turbine) | U1 | Forced - Immediate | 2018 | Gas | GG | 300 | Gas Turbine/Jet Engine (Simple Cycle Operation) | WECC | Summer | 106.1666 | 70 | 1 | 1 | 5299-Other miscellaneous gas turbine problems | U1-Forced - Immediate | 300-Gas Turbine/Jet Engine (Simple Cycle Operation)
5299 | Other miscellaneous gas turbine problems | Gas Turbine | Miscellaneous (Gas Turbine) | U1 | Forced - Immediate | 2018 | Gas | GG | 300 | Gas Turbine/Jet Engine (Simple Cycle Operation) | RFC | Summer | 107 | 53.5 | 1 | 1 | 5299-Other miscellaneous gas turbine problems | U1-Forced - Immediate | 300-Gas Turbine/Jet Engine (Simple Cycle Operation)
5299 | Other miscellaneous gas turbine problems | Gas Turbine | Miscellaneous (Gas Turbine) | U1 | Forced - Immediate | 2018 | Gas | GG | 300 | Gas Turbine/Jet Engine (Simple Cycle Operation) | WECC | Summer | 886.6666 | 47.5 | 1 | 1 | 5299-Other miscellaneous gas turbine problems | U1-Forced - Immediate | 300-Gas Turbine/Jet Engine (Simple Cycle Operation)
5299 | Other miscellaneous gas turbine problems | Gas Turbine | Miscellaneous (Gas Turbine) | U1 | Forced - Immediate | 2018 | Gas | GG | 300 | Gas Turbine/Jet Engine (Simple Cycle Operation) | NPCC | Winter | 70.4616 | 63.1 | 1 | 1 | 5299-Other miscellaneous gas turbine problems | U1-Forced - Immediate | 300-Gas Turbine/Jet Engine (Simple Cycle Operation)
5299 | Other miscellaneous gas turbine problems | Gas Turbine | Miscellaneous (Gas Turbine) | U1 | Forced - Immediate | 2018 | Gas | GG | 300 | Gas Turbine/Jet Engine (Simple Cycle Operation) | WECC | Winter | 237.5 | 25 | 1 | 1 | 5299-Other miscellaneous gas turbine problems | U1-Forced - Immediate | 300-Gas Turbine/Jet Engine (Simple Cycle Operation)
5299 | Other miscellaneous gas turbine problems | Gas Turbine | Miscellaneous (Gas Turbine) | U1 | Forced - Immediate | 2018 | Gas | GG | 300 | Gas Turbine/Jet Engine (Simple Cycle Operation) | WECC | Winter | 1016.0333 | 163 | 1 | 1 | 5299-Other miscellaneous gas turbine problems | U1-Forced - Immediate | 300-Gas Turbine/Jet Engine (Simple Cycle Operation)
5299 | Other miscellaneous gas turbine problems | Gas Turbine | Miscellaneous (Gas Turbine) | U1 | Forced - Immediate | 2018 | Gas | GG | 300 | Gas Turbine/Jet Engine (Simple Cycle Operation) | WECC | Winter | 1374.6333 | 163 | 1 | 1 | 5299-Other miscellaneous gas turbine problems | U1-Forced - Immediate | 300-Gas Turbine/Jet Engine (Simple Cycle Operation)
5299 | Other miscellaneous gas turbine problems | Gas Turbine | Miscellaneous (Gas Turbine) | U1 | Forced - Immediate | 2018 | Oil | DI | 300 | Gas Turbine/Jet Engine (Simple Cycle Operation) | SERC | Winter | 2422.4917 | 14.9 | 1 | 1 | 5299-Other miscellaneous gas turbine problems | U1-Forced - Immediate | 300-Gas Turbine/Jet Engine (Simple Cycle Operation)
5299 | Other miscellaneous gas turbine problems | Gas Turbine | Miscellaneous (Gas Turbine) | D1 | Forced - Immediate | 2018 | Gas | GG | 300 | Gas Turbine/Jet Engine (Simple Cycle Operation) | MRO | Off-Peak | 158.1333 | 8 | 1 | 1 | 5299-Other miscellaneous gas turbine problems | D1-Forced - Immediate | 300-Gas Turbine/Jet Engine (Simple Cycle Operation)
5299 | Other miscellaneous gas turbine problems | Gas Turbine | Miscellaneous (Gas Turbine) | D1 | Forced - Immediate | 2018 | Gas | GG | 300 | Gas Turbine/Jet Engine (Simple Cycle Operation) | MRO | Summer | 831.1 | 6 | 1 | 1 | 5299-Other miscellaneous gas turbine problems | D1-Forced - Immediate | 300-Gas Turbine/Jet Engine (Simple Cycle Operation)
5299 | Other miscellaneous gas turbine problems | Gas Turbine | Miscellaneous (Gas Turbine) | D1 | Forced - Immediate | 2018 | Gas | GG | 300 | Gas Turbine/Jet Engine (Simple Cycle Operation) | MRO | Summer | 11825 | 6 | 1 | 1 | 5299-Other miscellaneous gas turbine problems | D1-Forced - Immediate | 300-Gas Turbine/Jet Engine (Simple Cycle Operation)
5299 | Other miscellaneous gas turbine problems | Gas Turbine | Miscellaneous (Gas Turbine) | D1 | Forced - Immediate | 2018 | Gas | GG | 300 | Gas Turbine/Jet Engine (Simple Cycle Operation) | MRO | Winter | 39.4 | 4 | 1 | 1 | 5299-Other miscellaneous gas turbine problems | D1-Forced - Immediate | 300-Gas Turbine/Jet Engine (Simple Cycle Operation)
5299 | Other miscellaneous gas turbine problems | Gas Turbine | Miscellaneous (Gas Turbine) | D1 | Forced - Immediate | 2018 | Gas | GG | 300 | Gas Turbine/Jet Engine (Simple Cycle Operation) | MRO | Winter | 634 | 10 | 1 | 1 | 5299-Other miscellaneous gas turbine problems | D1-Forced - Immediate | 300-Gas Turbine/Jet Engine (Simple Cycle Operation)
5299 | Other miscellaneous gas turbine problems | Gas Turbine | Miscellaneous (Gas Turbine) | D1 | Forced - Immediate | 2018 | Gas | GG | 300 | Gas Turbine/Jet Engine (Simple Cycle Operation) | MRO | Winter | 10720 | 10 | 1 | 1 | 5299-Other miscellaneous gas turbine problems | D1-Forced - Immediate | 300-Gas Turbine/Jet Engine (Simple Cycle Operation)
5299 | Other miscellaneous gas turbine problems | Gas Turbine | Miscellaneous (Gas Turbine) | D1 | Forced - Immediate | 2018 | Gas | GG | 300 | Gas Turbine/Jet Engine (Simple Cycle Operation) | MRO | Winter | 10768.5333 | 8 | 1 | 1 | 5299-Other miscellaneous gas turbine problems | D1-Forced - Immediate | 300-Gas Turbine/Jet Engine (Simple Cycle Operation)
5299 | Other miscellaneous gas turbine problems | Gas Turbine | Miscellaneous (Gas Turbine) | SF | Startup Failure | 2018 | Gas | GG | 300 | Gas Turbine/Jet Engine (Simple Cycle Operation) | MRO | Off-Peak | 94.9316 | 55.3 | 1 | 1 | 5299-Other miscellaneous gas turbine problems | SF-Startup Failure | 300-Gas Turbine/Jet Engine (Simple Cycle Operation)
5299 | Other miscellaneous gas turbine problems | Gas Turbine | Miscellaneous (Gas Turbine) | SF | Startup Failure | 2018 | Gas | GG | 300 | Gas Turbine/Jet Engine (Simple Cycle Operation) | RFC | Winter | 3.5833 | 43 | 1 | 1 | 5299-Other miscellaneous gas turbine problems | SF-Startup Failure | 300-Gas Turbine/Jet Engine (Simple Cycle Operation)
5299 | Other miscellaneous gas turbine problems | Gas Turbine | Miscellaneous (Gas Turbine) | U1 | Forced - Immediate | 2018 | Gas | GG | 300 | Gas Turbine/Jet Engine (Simple Cycle Operation) | MRO | Off-Peak | 8 | 48 | 1 | 1 | 5299-Other miscellaneous gas turbine problems | U1-Forced - Immediate | 300-Gas Turbine/Jet Engine (Simple Cycle Operation)
5299 | Other miscellaneous gas turbine problems | Gas Turbine | Miscellaneous (Gas Turbine) | U1 | Forced - Immediate | 2018 | Gas | GG | 300 | Gas Turbine/Jet Engine (Simple Cycle Operation) | NPCC | Off-Peak | 17.7933 | 62.8 | 1 | 1 | 5299-Other miscellaneous gas turbine problems | U1-Forced - Immediate | 300-Gas Turbine/Jet Engine (Simple Cycle Operation)
5299 | Other miscellaneous gas turbine problems | Gas Turbine | Miscellaneous (Gas Turbine) | U1 | Forced - Immediate | 2018 | Gas | GG | 300 | Gas Turbine/Jet Engine (Simple Cycle Operation) | NPCC | Off-Peak | 21.75 | 45 | 1 | 1 | 5299-Other miscellaneous gas turbine problems | U1-Forced - Immediate | 300-Gas Turbine/Jet Engine (Simple Cycle Operation)
5299 | Other miscellaneous gas turbine problems | Gas Turbine | Miscellaneous (Gas Turbine) | U1 | Forced - Immediate | 2018 | Gas | GG | 300 | Gas Turbine/Jet Engine (Simple Cycle Operation) | NPCC | Off-Peak | 62.25 | 45 | 1 | 1 | 5299-Other miscellaneous gas turbine problems | U1-Forced - Immediate | 300-Gas Turbine/Jet Engine (Simple Cycle Operation)
5299 | Other miscellaneous gas turbine problems | Gas Turbine | Miscellaneous (Gas Turbine) | U1 | Forced - Immediate | 2018 | Gas | GG | 300 | Gas Turbine/Jet Engine (Simple Cycle Operation) | RFC | Off-Peak | 100.8 | 54 | 1 | 1 | 5299-Other miscellaneous gas turbine problems | U1-Forced - Immediate | 300-Gas Turbine/Jet Engine (Simple Cycle Operation)
5299 | Other miscellaneous gas turbine problems | Gas Turbine | Miscellaneous (Gas Turbine) | U1 | Forced - Immediate | 2018 | Gas | GG | 300 | Gas Turbine/Jet Engine (Simple Cycle Operation) | WECC | Off-Peak | 224.2499 | 103.5 | 1 | 1 | 5299-Other miscellaneous gas turbine problems | U1-Forced - Immediate | 300-Gas Turbine/Jet Engine (Simple Cycle Operation)
5299 | Other miscellaneous gas turbine problems | Gas Turbine | Miscellaneous (Gas Turbine) | U1 | Forced - Immediate | 2018 | Gas | GG | 300 | Gas Turbine/Jet Engine (Simple Cycle Operation) | NPCC | Off-Peak | 225.0566 | 63.1 | 1 | 1 | 5299-Other miscellaneous gas turbine problems | U1-Forced - Immediate | 300-Gas Turbine/Jet Engine (Simple Cycle Operation)
5299 | Other miscellaneous gas turbine problems | Gas Turbine | Miscellaneous (Gas Turbine) | U1 | Forced - Immediate | 2018 | Gas | GG | 300 | Gas Turbine/Jet Engine (Simple Cycle Operation) | SERC | Off-Peak | 351.9999 | 165 | 1 | 1 | 5299-Other miscellaneous gas turbine problems | U1-Forced - Immediate | 300-Gas Turbine/Jet Engine (Simple Cycle Operation)
5299 | Other miscellaneous gas turbine problems | Gas Turbine | Miscellaneous (Gas Turbine) | U1 | Forced - Immediate | 2018 | Gas | GG | 300 | Gas Turbine/Jet Engine (Simple Cycle Operation) | RFC | Off-Peak | 7854 | 77 | 1 | 1 | 5299-Other miscellaneous gas turbine problems | U1-Forced - Immediate | 300-Gas Turbine/Jet Engine (Simple Cycle Operation)
5299 | Other miscellaneous gas turbine problems | Gas Turbine | Miscellaneous (Gas Turbine) | U1 | Forced - Immediate | 2018 | Gas | GG | 300 | Gas Turbine/Jet Engine (Simple Cycle Operation) | WECC | Off-Peak | 15645.2833 | 163 | 2 | 2 | 5299-Other miscellaneous gas turbine problems | U1-Forced - Immediate | 300-Gas Turbine/Jet Engine (Simple Cycle Operation)
5299 | Other miscellaneous gas turbine problems | Gas Turbine | Miscellaneous (Gas Turbine) | U1 | Forced - Immediate | 2018 | Gas | GG | 300 | Gas Turbine/Jet Engine (Simple Cycle Operation) | NPCC | Summer | 24.96 | 57.6 | 1 | 1 | 5299-Other miscellaneous gas turbine problems | U1-Forced - Immediate | 300-Gas Turbine/Jet Engine (Simple Cycle Operation)
5299 | Other miscellaneous gas turbine problems | Gas Turbine | Miscellaneous (Gas Turbine) | U1 | Forced - Immediate | 2018 | Gas | GG | 300 | Gas Turbine/Jet Engine (Simple Cycle Operation) | RFC | Summer | 49.95 | 37 | 1 | 1 | 5299-Other miscellaneous gas turbine problems | U1-Forced - Immediate | 300-Gas Turbine/Jet Engine (Simple Cycle Operation)
5299 | Other miscellaneous gas turbine problems | Gas Turbine | Miscellaneous (Gas Turbine) | U1 | Forced - Immediate | 2018 | Gas | GG | 300 | Gas Turbine/Jet Engine (Simple Cycle Operation) | NPCC | Summer | 273.9166 | 173 | 1 | 1 | 5299-Other miscellaneous gas turbine problems | U1-Forced - Immediate | 300-Gas Turbine/Jet Engine (Simple Cycle Operation)
5299 | Other miscellaneous gas turbine problems | Gas Turbine | Miscellaneous (Gas Turbine) | U1 | Forced - Immediate | 2018 | Gas | GG | 300 | Gas Turbine/Jet Engine (Simple Cycle Operation) | WECC | Winter | 2308.7166 | 77 | 1 | 1 | 5299-Other miscellaneous gas turbine problems | U1-Forced - Immediate | 300-Gas Turbine/Jet Engine (Simple Cycle Operation)
5299 | Other miscellaneous gas turbine problems | Gas Turbine | Miscellaneous (Gas Turbine) | U1 | Forced - Immediate | 2018 | Oil | DI | 300 | Gas Turbine/Jet Engine (Simple Cycle Operation) | NPCC | Winter | 6.2933 | 23.6 | 1 | 1 | 5299-Other miscellaneous gas turbine problems | U1-Forced - Immediate | 300-Gas Turbine/Jet Engine (Simple Cycle Operation)
5299 | Other miscellaneous gas turbine problems | Gas Turbine | Miscellaneous (Gas Turbine) | U2 | Forced - Delayed | 2018 | Gas | GG | 300 | Gas Turbine/Jet Engine (Simple Cycle Operation) | WECC | Off-Peak | 8290.3666 | 146 | 1 | 1 | 5299-Other miscellaneous gas turbine problems | U2-Forced - Delayed | 300-Gas Turbine/Jet Engine (Simple Cycle Operation)
5299 | Other miscellaneous gas turbine problems | Gas Turbine | Miscellaneous (Gas Turbine) | D1 | Forced - Immediate | 2018 | Gas | GG | 300 | Gas Turbine/Jet Engine (Simple Cycle Operation) | MRO | Off-Peak | 2 | 4 | 1 | 1 | 5299-Other miscellaneous gas turbine problems | D1-Forced - Immediate | 300-Gas Turbine/Jet Engine (Simple Cycle Operation)
5299 | Other miscellaneous gas turbine problems | Gas Turbine | Miscellaneous (Gas Turbine) | D1 | Forced - Immediate | 2018 | Gas | GG | 300 | Gas Turbine/Jet Engine (Simple Cycle Operation) | NPCC | Off-Peak | 149.5 | 30 | 1 | 1 | 5299-Other miscellaneous gas turbine problems | D1-Forced - Immediate | 300-Gas Turbine/Jet Engine (Simple Cycle Operation)
5299 | Other miscellaneous gas turbine problems | Gas Turbine | Miscellaneous (Gas Turbine) | D1 | Forced - Immediate | 2018 | Gas | GG | 300 | Gas Turbine/Jet Engine (Simple Cycle Operation) | MRO | Off-Peak | 241.7333 | 4 | 1 | 1 | 5299-Other miscellaneous gas turbine problems | D1-Forced - Immediate | 300-Gas Turbine/Jet Engine (Simple Cycle Operation)
5299 | Other miscellaneous gas turbine problems | Gas Turbine | Miscellaneous (Gas Turbine) | D1 | Forced - Immediate | 2018 | Gas | GG | 300 | Gas Turbine/Jet Engine (Simple Cycle Operation) | RFC | Off-Peak | 324.4616 | 95.9 | 1 | 1 | 5299-Other miscellaneous gas turbine problems | D1-Forced - Immediate | 300-Gas Turbine/Jet Engine (Simple Cycle Operation)
5299 | Other miscellaneous gas turbine problems | Gas Turbine | Miscellaneous (Gas Turbine) | D1 | Forced - Immediate | 2018 | Gas | GG | 300 | Gas Turbine/Jet Engine (Simple Cycle Operation) | WECC | Summer | 97 | 12 | 1 | 1 | 5299-Other miscellaneous gas turbine problems | D1-Forced - Immediate | 300-Gas Turbine/Jet Engine (Simple Cycle Operation)
5299 | Other miscellaneous gas turbine problems | Gas Turbine | Miscellaneous (Gas Turbine) | D1 | Forced - Immediate | 2018 | Gas | GG | 300 | Gas Turbine/Jet Engine (Simple Cycle Operation) | WECC | Summer | 1227.4 | 51 | 1 | 1 | 5299-Other miscellaneous gas turbine problems | D1-Forced - Immediate | 300-Gas Turbine/Jet Engine (Simple Cycle Operation)
5299 | Other miscellaneous gas turbine problems | Gas Turbine | Miscellaneous (Gas Turbine) | D1 | Forced - Immediate | 2018 | Gas | GG | 300 | Gas Turbine/Jet Engine (Simple Cycle Operation) | RFC | Summer | 3167.284 | 39.79 | 1 | 1 | 5299-Other miscellaneous gas turbine problems | D1-Forced - Immediate | 300-Gas Turbine/Jet Engine (Simple Cycle Operation)
5299 | Other miscellaneous gas turbine problems | Gas Turbine | Miscellaneous (Gas Turbine) | D1 | Forced - Immediate | 2018 | Gas | GG | 300 | Gas Turbine/Jet Engine (Simple Cycle Operation) | MRO | Winter | 19.8 | 18 | 1 | 1 | 5299-Other miscellaneous gas turbine problems | D1-Forced - Immediate | 300-Gas Turbine/Jet Engine (Simple Cycle Operation)
5299 | Other miscellaneous gas turbine problems | Gas Turbine | Miscellaneous (Gas Turbine) | D1 | Forced - Immediate | 2018 | Gas | GG | 300 | Gas Turbine/Jet Engine (Simple Cycle Operation) | MRO | Winter | 336.2667 | 4 | 1 | 1 | 5299-Other miscellaneous gas turbine problems | D1-Forced - Immediate | 300-Gas Turbine/Jet Engine (Simple Cycle Operation)
5299 | Other miscellaneous gas turbine problems | Gas Turbine | Miscellaneous (Gas Turbine) | D1 | Forced - Immediate | 2018 | Gas | GG | 300 | Gas Turbine/Jet Engine (Simple Cycle Operation) | MRO | Winter | 618 | 6 | 1 | 1 | 5299-Other miscellaneous gas turbine problems | D1-Forced - Immediate | 300-Gas Turbine/Jet Engine (Simple Cycle Operation)
5299 | Other miscellaneous gas turbine problems | Gas Turbine | Miscellaneous (Gas Turbine) | D1 | Forced - Immediate | 2018 | Gas | GG | 300 | Gas Turbine/Jet Engine (Simple Cycle Operation) | MRO | Winter | 1974.1667 | 10 | 1 | 1 | 5299-Other miscellaneous gas turbine problems | D1-Forced - Immediate | 300-Gas Turbine/Jet Engine (Simple Cycle Operation)
5299 | Other miscellaneous gas turbine problems | Gas Turbine | Miscellaneous (Gas Turbine) | SF | Startup Failure | 2018 | Gas | GG | 300 | Gas Turbine/Jet Engine (Simple Cycle Operation) | RFC | Off-Peak | 43.75 | 175 | 1 | 1 | 5299-Other miscellaneous gas turbine problems | SF-Startup Failure | 300-Gas Turbine/Jet Engine (Simple Cycle Operation)
5299 | Other miscellaneous gas turbine problems | Gas Turbine | Miscellaneous (Gas Turbine) | SF | Startup Failure | 2018 | Oil | DI | 300 | Gas Turbine/Jet Engine (Simple Cycle Operation) | SERC | Winter | 258.75 | 69 | 1 | 1 | 5299-Other miscellaneous gas turbine problems | SF-Startup Failure | 300-Gas Turbine/Jet Engine (Simple Cycle Operation)
5299 | Other miscellaneous gas turbine problems | Gas Turbine | Miscellaneous (Gas Turbine) | U1 | Forced - Immediate | 2018 | Gas | GG | 300 | Gas Turbine/Jet Engine (Simple Cycle Operation) | NPCC | Off-Peak | 43.5 | 45 | 1 | 1 | 5299-Other miscellaneous gas turbine problems | U1-Forced - Immediate | 300-Gas Turbine/Jet Engine (Simple Cycle Operation)
5299 | Other miscellaneous gas turbine problems | Gas Turbine | Miscellaneous (Gas Turbine) | U1 | Forced - Immediate | 2018 | Gas | GG | 300 | Gas Turbine/Jet Engine (Simple Cycle Operation) | WECC | Off-Peak | 54 | 20 | 1 | 1 | 5299-Other miscellaneous gas turbine problems | U1-Forced - Immediate | 300-Gas Turbine/Jet Engine (Simple Cycle Operation)
5299 | Other miscellaneous gas turbine problems | Gas Turbine | Miscellaneous (Gas Turbine) | U1 | Forced - Immediate | 2018 | Gas | GG | 300 | Gas Turbine/Jet Engine (Simple Cycle Operation) | TRE | Off-Peak | 344.9333 | 104 | 1 | 1 | 5299-Other miscellaneous gas turbine problems | U1-Forced - Immediate | 300-Gas Turbine/Jet Engine (Simple Cycle Operation)
5299 | Other miscellaneous gas turbine problems | Gas Turbine | Miscellaneous (Gas Turbine) | U1 | Forced - Immediate | 2018 | Gas | GG | 300 | Gas Turbine/Jet Engine (Simple Cycle Operation) | WECC | Off-Peak | 599.3333 | 40 | 1 | 1 | 5299-Other miscellaneous gas turbine problems | U1-Forced - Immediate | 300-Gas Turbine/Jet Engine (Simple Cycle Operation)
5299 | Other miscellaneous gas turbine problems | Gas Turbine | Miscellaneous (Gas Turbine) | U1 | Forced - Immediate | 2018 | Gas | GG | 300 | Gas Turbine/Jet Engine (Simple Cycle Operation) | NPCC | Off-Peak | 796.65 | 47 | 1 | 1 | 5299-Other miscellaneous gas turbine problems | U1-Forced - Immediate | 300-Gas Turbine/Jet Engine (Simple Cycle Operation)
5299 | Other miscellaneous gas turbine problems | Gas Turbine | Miscellaneous (Gas Turbine) | U1 | Forced - Immediate | 2018 | Gas | GG | 300 | Gas Turbine/Jet Engine (Simple Cycle Operation) | WECC | Off-Peak | 2227.04 | 99.2 | 1 | 1 | 5299-Other miscellaneous gas turbine problems | U1-Forced - Immediate | 300-Gas Turbine/Jet Engine (Simple Cycle Operation)
5299 | Other miscellaneous gas turbine problems | Gas Turbine | Miscellaneous (Gas Turbine) | U1 | Forced - Immediate | 2018 | Gas | GG | 300 | Gas Turbine/Jet Engine (Simple Cycle Operation) | WECC | Off-Peak | 3057.2333 | 41 | 1 | 1 | 5299-Other miscellaneous gas turbine problems | U1-Forced - Immediate | 300-Gas Turbine/Jet Engine (Simple Cycle Operation)
5299 | Other miscellaneous gas turbine problems | Gas Turbine | Miscellaneous (Gas Turbine) | U1 | Forced - Immediate | 2018 | Gas | GG | 300 | Gas Turbine/Jet Engine (Simple Cycle Operation) | WECC | Off-Peak | 5848.9833 | 163 | 2 | 2 | 5299-Other miscellaneous gas turbine problems | U1-Forced - Immediate | 300-Gas Turbine/Jet Engine (Simple Cycle Operation)
5299 | Other miscellaneous gas turbine problems | Gas Turbine | Miscellaneous (Gas Turbine) | U1 | Forced - Immediate | 2018 | Gas | GG | 300 | Gas Turbine/Jet Engine (Simple Cycle Operation) | MRO | Summer | 765 | 30 | 1 | 1 | 5299-Other miscellaneous gas turbine problems | U1-Forced - Immediate | 300-Gas Turbine/Jet Engine (Simple Cycle Operation)
5299 | Other miscellaneous gas turbine problems | Gas Turbine | Miscellaneous (Gas Turbine) | U1 | Forced - Immediate | 2018 | Gas | GG | 300 | Gas Turbine/Jet Engine (Simple Cycle Operation) | NPCC | Winter | 16.7466 | 62.8 | 1 | 1 | 5299-Other miscellaneous gas turbine problems | U1-Forced - Immediate | 300-Gas Turbine/Jet Engine (Simple Cycle Operation)
5299 | Other miscellaneous gas turbine problems | Gas Turbine | Miscellaneous (Gas Turbine) | U1 | Forced - Immediate | 2018 | Gas | GG | 300 | Gas Turbine/Jet Engine (Simple Cycle Operation) | WECC | Winter | 278.6666 | 40 | 1 | 1 | 5299-Other miscellaneous gas turbine problems | U1-Forced - Immediate | 300-Gas Turbine/Jet Engine (Simple Cycle Operation)
5299 | Other miscellaneous gas turbine problems | Gas Turbine | Miscellaneous (Gas Turbine) | U1 | Forced - Immediate | 2018 | Gas | GG | 300 | Gas Turbine/Jet Engine (Simple Cycle Operation) | SERC | Winter | 63581.92 | 92.8 | 1 | 1 | 5299-Other miscellaneous gas turbine problems | U1-Forced - Immediate | 300-Gas Turbine/Jet Engine (Simple Cycle Operation)
5299 | Other miscellaneous gas turbine problems | Gas Turbine | Miscellaneous (Gas Turbine) | U1 | Forced - Immediate | 2018 | Oil | DI | 300 | Gas Turbine/Jet Engine (Simple Cycle Operation) | RFC | Winter | 45 | 20 | 1 | 1 | 5299-Other miscellaneous gas turbine problems | U1-Forced - Immediate | 300-Gas Turbine/Jet Engine (Simple Cycle Operation)
5299 | Other miscellaneous gas turbine problems | Gas Turbine | Miscellaneous (Gas Turbine) | U1 | Forced - Immediate | 2018 | Oil | DI | 300 | Gas Turbine/Jet Engine (Simple Cycle Operation) | RFC | Winter | 126.4 | 48 | 1 | 1 | 5299-Other miscellaneous gas turbine problems | U1-Forced - Immediate | 300-Gas Turbine/Jet Engine (Simple Cycle Operation)
5299 | Other miscellaneous gas turbine problems | Gas Turbine | Miscellaneous (Gas Turbine) | U1 | Forced - Immediate | 2018 | Oil | DI | 300 | Gas Turbine/Jet Engine (Simple Cycle Operation) | SERC | Winter | 384.2 | 68 | 1 | 1 | 5299-Other miscellaneous gas turbine problems | U1-Forced - Immediate | 300-Gas Turbine/Jet Engine (Simple Cycle Operation)
5299 | Other miscellaneous gas turbine problems | Gas Turbine | Miscellaneous (Gas Turbine) | U1 | Forced - Immediate | 2018 | Oil | DI | 300 | Gas Turbine/Jet Engine (Simple Cycle Operation) | SERC | Winter | 723.0666 | 68 | 1 | 1 | 5299-Other miscellaneous gas turbine problems | U1-Forced - Immediate | 300-Gas Turbine/Jet Engine (Simple Cycle Operation)
5299 | Other miscellaneous gas turbine problems | Gas Turbine | Miscellaneous (Gas Turbine) | D1 | Forced - Immediate | 2018 | Gas | GG | 300 | Gas Turbine/Jet Engine (Simple Cycle Operation) | MRO | Off-Peak | 0.5 | 6 | 1 | 1 | 5299-Other miscellaneous gas turbine problems | D1-Forced - Immediate | 300-Gas Turbine/Jet Engine (Simple Cycle Operation)
5299 | Other miscellaneous gas turbine problems | Gas Turbine | Miscellaneous (Gas Turbine) | D1 | Forced - Immediate | 2018 | Gas | GG | 300 | Gas Turbine/Jet Engine (Simple Cycle Operation) | MRO | Off-Peak | 438 | 4 | 1 | 1 | 5299-Other miscellaneous gas turbine problems | D1-Forced - Immediate | 300-Gas Turbine/Jet Engine (Simple Cycle Operation)
5299 | Other miscellaneous gas turbine problems | Gas Turbine | Miscellaneous (Gas Turbine) | D1 | Forced - Immediate | 2018 | Gas | GG | 300 | Gas Turbine/Jet Engine (Simple Cycle Operation) | MRO | Off-Peak | 3201.6 | 8 | 1 | 1 | 5299-Other miscellaneous gas turbine problems | D1-Forced - Immediate | 300-Gas Turbine/Jet Engine (Simple Cycle Operation)
5299 | Other miscellaneous gas turbine problems | Gas Turbine | Miscellaneous (Gas Turbine) | D1 | Forced - Immediate | 2018 | Gas | GG | 300 | Gas Turbine/Jet Engine (Simple Cycle Operation) | WECC | Summer | 83.4 | 12 | 1 | 1 | 5299-Other miscellaneous gas turbine problems | D1-Forced - Immediate | 300-Gas Turbine/Jet Engine (Simple Cycle Operation)
5299 | Other miscellaneous gas turbine problems | Gas Turbine | Miscellaneous (Gas Turbine) | D1 | Forced - Immediate | 2018 | Gas | GG | 300 | Gas Turbine/Jet Engine (Simple Cycle Operation) | WECC | Summer | 90.4 | 12 | 3 | 3 | 5299-Other miscellaneous gas turbine problems | D1-Forced - Immediate | 300-Gas Turbine/Jet Engine (Simple Cycle Operation)
5299 | Other miscellaneous gas turbine problems | Gas Turbine | Miscellaneous (Gas Turbine) | D1 | Forced - Immediate | 2018 | Gas | GG | 300 | Gas Turbine/Jet Engine (Simple Cycle Operation) | NPCC | Summer | 173.9617 | 21.7 | 1 | 1 | 5299-Other miscellaneous gas turbine problems | D1-Forced - Immediate | 300-Gas Turbine/Jet Engine (Simple Cycle Operation)
5299 | Other miscellaneous gas turbine problems | Gas Turbine | Miscellaneous (Gas Turbine) | D1 | Forced - Immediate | 2018 | Gas | GG | 300 | Gas Turbine/Jet Engine (Simple Cycle Operation) | MRO | Winter | 260 | 4 | 1 | 2 | 5299-Other miscellaneous gas turbine problems | D1-Forced - Immediate | 300-Gas Turbine/Jet Engine (Simple Cycle Operation)
5299 | Other miscellaneous gas turbine problems | Gas Turbine | Miscellaneous (Gas Turbine) | D1 | Forced - Immediate | 2018 | Gas | GG | 300 | Gas Turbine/Jet Engine (Simple Cycle Operation) | SERC | Winter | 264.0166 | 31 | 1 | 1 | 5299-Other miscellaneous gas turbine problems | D1-Forced - Immediate | 300-Gas Turbine/Jet Engine (Simple Cycle Operation)
5299 | Other miscellaneous gas turbine problems | Gas Turbine | Miscellaneous (Gas Turbine) | D1 | Forced - Immediate | 2018 | Gas | GG | 300 | Gas Turbine/Jet Engine (Simple Cycle Operation) | MRO | Winter | 1430 | 6 | 1 | 1 | 5299-Other miscellaneous gas turbine problems | D1-Forced - Immediate | 300-Gas Turbine/Jet Engine (Simple Cycle Operation)
5299 | Other miscellaneous gas turbine problems | Gas Turbine | Miscellaneous (Gas Turbine) | SF | Startup Failure | 2018 | Gas | GG | 300 | Gas Turbine/Jet Engine (Simple Cycle Operation) | RFC | Off-Peak | 9.9166 | 85 | 1 | 1 | 5299-Other miscellaneous gas turbine problems | SF-Startup Failure | 300-Gas Turbine/Jet Engine (Simple Cycle Operation)
5299 | Other miscellaneous gas turbine problems | Gas Turbine | Miscellaneous (Gas Turbine) | SF | Startup Failure | 2018 | Gas | GG | 300 | Gas Turbine/Jet Engine (Simple Cycle Operation) | SERC | Off-Peak | 12.3 | 18 | 1 | 1 | 5299-Other miscellaneous gas turbine problems | SF-Startup Failure | 300-Gas Turbine/Jet Engine (Simple Cycle Operation)
5299 | Other miscellaneous gas turbine problems | Gas Turbine | Miscellaneous (Gas Turbine) | SF | Startup Failure | 2018 | Gas | GG | 300 | Gas Turbine/Jet Engine (Simple Cycle Operation) | RFC | Off-Peak | 50.9999 | 180 | 1 | 1 | 5299-Other miscellaneous gas turbine problems | SF-Startup Failure | 300-Gas Turbine/Jet Engine (Simple Cycle Operation)
5299 | Other miscellaneous gas turbine problems | Gas Turbine | Miscellaneous (Gas Turbine) | SF | Startup Failure | 2018 | Gas | GG | 300 | Gas Turbine/Jet Engine (Simple Cycle Operation) | SERC | Off-Peak | 94.9535 | 111.71 | 1 | 1 | 5299-Other miscellaneous gas turbine problems | SF-Startup Failure | 300-Gas Turbine/Jet Engine (Simple Cycle Operation)
5299 | Other miscellaneous gas turbine problems | Gas Turbine | Miscellaneous (Gas Turbine) | SF | Startup Failure | 2018 | Gas | GG | 300 | Gas Turbine/Jet Engine (Simple Cycle Operation) | SERC | Off-Peak | 169 | 169 | 1 | 1 | 5299-Other miscellaneous gas turbine problems | SF-Startup Failure | 300-Gas Turbine/Jet Engine (Simple Cycle Operation)
5299 | Other miscellaneous gas turbine problems | Gas Turbine | Miscellaneous (Gas Turbine) | SF | Startup Failure | 2018 | Gas | GG | 300 | Gas Turbine/Jet Engine (Simple Cycle Operation) | SERC | Summer | 8.4 | 18 | 1 | 1 | 5299-Other miscellaneous gas turbine problems | SF-Startup Failure | 300-Gas Turbine/Jet Engine (Simple Cycle Operation)
5299 | Other miscellaneous gas turbine problems | Gas Turbine | Miscellaneous (Gas Turbine) | SF | Startup Failure | 2018 | Gas | GG | 300 | Gas Turbine/Jet Engine (Simple Cycle Operation) | SERC | Winter | 18.0583 | 49.25 | 1 | 1 | 5299-Other miscellaneous gas turbine problems | SF-Startup Failure | 300-Gas Turbine/Jet Engine (Simple Cycle Operation)
5299 | Other miscellaneous gas turbine problems | Gas Turbine | Miscellaneous (Gas Turbine) | SF | Startup Failure | 2018 | Oil | DI | 300 | Gas Turbine/Jet Engine (Simple Cycle Operation) | NPCC | Off-Peak | 44.69 | 21.8 | 1 | 1 | 5299-Other miscellaneous gas turbine problems | SF-Startup Failure | 300-Gas Turbine/Jet Engine (Simple Cycle Operation)
5299 | Other miscellaneous gas turbine problems | Gas Turbine | Miscellaneous (Gas Turbine) | SF | Startup Failure | 2018 | Oil | DI | 300 | Gas Turbine/Jet Engine (Simple Cycle Operation) | NPCC | Summer | 43.45 | 79 | 1 | 1 | 5299-Other miscellaneous gas turbine problems | SF-Startup Failure | 300-Gas Turbine/Jet Engine (Simple Cycle Operation)
5299 | Other miscellaneous gas turbine problems | Gas Turbine | Miscellaneous (Gas Turbine) | U1 | Forced - Immediate | 2018 | Gas | GG | 300 | Gas Turbine/Jet Engine (Simple Cycle Operation) | SERC | Off-Peak | 24.3666 | 43 | 1 | 1 | 5299-Other miscellaneous gas turbine problems | U1-Forced - Immediate | 300-Gas Turbine/Jet Engine (Simple Cycle Operation)
5299 | Other miscellaneous gas turbine problems | Gas Turbine | Miscellaneous (Gas Turbine) | U1 | Forced - Immediate | 2018 | Gas | GG | 300 | Gas Turbine/Jet Engine (Simple Cycle Operation) | WECC | Off-Peak | 38.48 | 48.1 | 1 | 1 | 5299-Other miscellaneous gas turbine problems | U1-Forced - Immediate | 300-Gas Turbine/Jet Engine (Simple Cycle Operation)
5299 | Other miscellaneous gas turbine problems | Gas Turbine | Miscellaneous (Gas Turbine) | U1 | Forced - Immediate | 2018 | Gas | GG | 300 | Gas Turbine/Jet Engine (Simple Cycle Operation) | WECC | Off-Peak | 49.45 | 69 | 1 | 1 | 5299-Other miscellaneous gas turbine problems | U1-Forced - Immediate | 300-Gas Turbine/Jet Engine (Simple Cycle Operation)
5299 | Other miscellaneous gas turbine problems | Gas Turbine | Miscellaneous (Gas Turbine) | U1 | Forced - Immediate | 2018 | Gas | GG | 300 | Gas Turbine/Jet Engine (Simple Cycle Operation) | NPCC | Off-Peak | 77.4533 | 62.8 | 1 | 1 | 5299-Other miscellaneous gas turbine problems | U1-Forced - Immediate | 300-Gas Turbine/Jet Engine (Simple Cycle Operation)
5299 | Other miscellaneous gas turbine problems | Gas Turbine | Miscellaneous (Gas Turbine) | U1 | Forced - Immediate | 2018 | Gas | GG | 300 | Gas Turbine/Jet Engine (Simple Cycle Operation) | RFC | Off-Peak | 814.9166 | 77 | 1 | 1 | 5299-Other miscellaneous gas turbine problems | U1-Forced - Immediate | 300-Gas Turbine/Jet Engine (Simple Cycle Operation)
5299 | Other miscellaneous gas turbine problems | Gas Turbine | Miscellaneous (Gas Turbine) | U1 | Forced - Immediate | 2018 | Gas | GG | 300 | Gas Turbine/Jet Engine (Simple Cycle Operation) | WECC | Off-Peak | 3067.4 | 42 | 1 | 1 | 5299-Other miscellaneous gas turbine problems | U1-Forced - Immediate | 300-Gas Turbine/Jet Engine (Simple Cycle Operation)
5299 | Other miscellaneous gas turbine problems | Gas Turbine | Miscellaneous (Gas Turbine) | U1 | Forced - Immediate | 2018 | Gas | GG | 300 | Gas Turbine/Jet Engine (Simple Cycle Operation) | MRO | Off-Peak | 5042.16 | 126.9 | 1 | 1 | 5299-Other miscellaneous gas turbine problems | U1-Forced - Immediate | 300-Gas Turbine/Jet Engine (Simple Cycle Operation)
5299 | Other miscellaneous gas turbine problems | Gas Turbine | Miscellaneous (Gas Turbine) | U1 | Forced - Immediate | 2018 | Gas | GG | 300 | Gas Turbine/Jet Engine (Simple Cycle Operation) | SERC | Off-Peak | 15967.3333 | 43 | 1 | 1 | 5299-Other miscellaneous gas turbine problems | U1-Forced - Immediate | 300-Gas Turbine/Jet Engine (Simple Cycle Operation)
5299 | Other miscellaneous gas turbine problems | Gas Turbine | Miscellaneous (Gas Turbine) | U1 | Forced - Immediate | 2018 | Gas | GG | 300 | Gas Turbine/Jet Engine (Simple Cycle Operation) | WECC | Summer | 7.3 | 146 | 1 | 1 | 5299-Other miscellaneous gas turbine problems | U1-Forced - Immediate | 300-Gas Turbine/Jet Engine (Simple Cycle Operation)
5299 | Other miscellaneous gas turbine problems | Gas Turbine | Miscellaneous (Gas Turbine) | U1 | Forced - Immediate | 2018 | Gas | GG | 300 | Gas Turbine/Jet Engine (Simple Cycle Operation) | NPCC | Summer | 9.1166 | 54.7 | 1 | 1 | 5299-Other miscellaneous gas turbine problems | U1-Forced - Immediate | 300-Gas Turbine/Jet Engine (Simple Cycle Operation)
5299 | Other miscellaneous gas turbine problems | Gas Turbine | Miscellaneous (Gas Turbine) | U1 | Forced - Immediate | 2018 | Gas | GG | 300 | Gas Turbine/Jet Engine (Simple Cycle Operation) | TRE | Summer | 27.2517 | 19.7 | 1 | 1 | 5299-Other miscellaneous gas turbine problems | U1-Forced - Immediate | 300-Gas Turbine/Jet Engine (Simple Cycle Operation)
5299 | Other miscellaneous gas turbine problems | Gas Turbine | Miscellaneous (Gas Turbine) | U1 | Forced - Immediate | 2018 | Gas | GG | 300 | Gas Turbine/Jet Engine (Simple Cycle Operation) | NPCC | Summer | 39.75 | 45 | 1 | 1 | 5299-Other miscellaneous gas turbine problems | U1-Forced - Immediate | 300-Gas Turbine/Jet Engine (Simple Cycle Operation)
5299 | Other miscellaneous gas turbine problems | Gas Turbine | Miscellaneous (Gas Turbine) | U1 | Forced - Immediate | 2018 | Gas | GG | 300 | Gas Turbine/Jet Engine (Simple Cycle Operation) | SERC | Summer | 136.9583 | 86.5 | 1 | 1 | 5299-Other miscellaneous gas turbine problems | U1-Forced - Immediate | 300-Gas Turbine/Jet Engine (Simple Cycle Operation)
5299 | Other miscellaneous gas turbine problems | Gas Turbine | Miscellaneous (Gas Turbine) | U1 | Forced - Immediate | 2018 | Gas | GG | 300 | Gas Turbine/Jet Engine (Simple Cycle Operation) | NPCC | Summer | 148.2716 | 49.7 | 1 | 1 | 5299-Other miscellaneous gas turbine problems | U1-Forced - Immediate | 300-Gas Turbine/Jet Engine (Simple Cycle Operation)
5299 | Other miscellaneous gas turbine problems | Gas Turbine | Miscellaneous (Gas Turbine) | U1 | Forced - Immediate | 2018 | Gas | GG | 300 | Gas Turbine/Jet Engine (Simple Cycle Operation) | SERC | Summer | 2098.75 | 115 | 1 | 1 | 5299-Other miscellaneous gas turbine problems | U1-Forced - Immediate | 300-Gas Turbine/Jet Engine (Simple Cycle Operation)
5299 | Other miscellaneous gas turbine problems | Gas Turbine | Miscellaneous (Gas Turbine) | U1 | Forced - Immediate | 2018 | Gas | GG | 300 | Gas Turbine/Jet Engine (Simple Cycle Operation) | WECC | Summer | 7897.4166 | 97 | 1 | 1 | 5299-Other miscellaneous gas turbine problems | U1-Forced - Immediate | 300-Gas Turbine/Jet Engine (Simple Cycle Operation)
5299 | Other miscellaneous gas turbine problems | Gas Turbine | Miscellaneous (Gas Turbine) | U1 | Forced - Immediate | 2018 | Gas | GG | 300 | Gas Turbine/Jet Engine (Simple Cycle Operation) | RFC | Winter | 17 | 60 | 1 | 1 | 5299-Other miscellaneous gas turbine problems | U1-Forced - Immediate | 300-Gas Turbine/Jet Engine (Simple Cycle Operation)
5299 | Other miscellaneous gas turbine problems | Gas Turbine | Miscellaneous (Gas Turbine) | U1 | Forced - Immediate | 2018 | Gas | GG | 300 | Gas Turbine/Jet Engine (Simple Cycle Operation) | RFC | Winter | 126 | 42 | 1 | 1 | 5299-Other miscellaneous gas turbine problems | U1-Forced - Immediate | 300-Gas Turbine/Jet Engine (Simple Cycle Operation)
5299 | Other miscellaneous gas turbine problems | Gas Turbine | Miscellaneous (Gas Turbine) | U1 | Forced - Immediate | 2018 | Gas | GG | 300 | Gas Turbine/Jet Engine (Simple Cycle Operation) | WECC | Winter | 5575 | 25 | 1 | 1 | 5299-Other miscellaneous gas turbine problems | U1-Forced - Immediate | 300-Gas Turbine/Jet Engine (Simple Cycle Operation)
5299 | Other miscellaneous gas turbine problems | Gas Turbine | Miscellaneous (Gas Turbine) | U1 | Forced - Immediate | 2018 | Oil | DI | 300 | Gas Turbine/Jet Engine (Simple Cycle Operation) | MRO | Off-Peak | 17728.3333 | 22 | 1 | 1 | 5299-Other miscellaneous gas turbine problems | U1-Forced - Immediate | 300-Gas Turbine/Jet Engine (Simple Cycle Operation)
5299 | Other miscellaneous gas turbine problems | Gas Turbine | Miscellaneous (Gas Turbine) | U1 | Forced - Immediate | 2018 | Oil | DI | 300 | Gas Turbine/Jet Engine (Simple Cycle Operation) | NPCC | Winter | 15.4533 | 24.4 | 1 | 1 | 5299-Other miscellaneous gas turbine problems | U1-Forced - Immediate | 300-Gas Turbine/Jet Engine (Simple Cycle Operation)
5299 | Other miscellaneous gas turbine problems | Gas Turbine | Miscellaneous (Gas Turbine) | U1 | Forced - Immediate | 2018 | Oil | DI | 300 | Gas Turbine/Jet Engine (Simple Cycle Operation) | RFC | Winter | 21 | 20 | 2 | 2 | 5299-Other miscellaneous gas turbine problems | U1-Forced - Immediate | 300-Gas Turbine/Jet Engine (Simple Cycle Operation)
5299 | Other miscellaneous gas turbine problems | Gas Turbine | Miscellaneous (Gas Turbine) | U2 | Forced - Delayed | 2018 | Gas | GG | 300 | Gas Turbine/Jet Engine (Simple Cycle Operation) | WECC | Off-Peak | 8460.7 | 146 | 1 | 1 | 5299-Other miscellaneous gas turbine problems | U2-Forced - Delayed | 300-Gas Turbine/Jet Engine (Simple Cycle Operation)
5299 | Other miscellaneous gas turbine problems | Gas Turbine | Miscellaneous (Gas Turbine) | U2 | Forced - Delayed | 2018 | Gas | GG | 300 | Gas Turbine/Jet Engine (Simple Cycle Operation) | WECC | Winter | 97.8 | 163 | 1 | 1 | 5299-Other miscellaneous gas turbine problems | U2-Forced - Delayed | 300-Gas Turbine/Jet Engine (Simple Cycle Operation)
5299 | Other miscellaneous gas turbine problems | Gas Turbine | Miscellaneous (Gas Turbine) | D1 | Forced - Immediate | 2018 | Gas | GG | 800 | Miscellaneous | WECC | Off-Peak | 441.7499 | 279 | 1 | 1 | 5299-Other miscellaneous gas turbine problems | D1-Forced - Immediate | 800-Miscellaneous
5299 | Other miscellaneous gas turbine problems | Gas Turbine | Miscellaneous (Gas Turbine) | D1 | Forced - Immediate | 2018 | Gas | GG | 800 | Miscellaneous | WECC | Summer | 350.2332 | 266 | 1 | 1 | 5299-Other miscellaneous gas turbine problems | D1-Forced - Immediate | 800-Miscellaneous
5299 | Other miscellaneous gas turbine problems | Gas Turbine | Miscellaneous (Gas Turbine) | U1 | Forced - Immediate | 2018 | Gas | GG | 800 | Miscellaneous | SERC | Off-Peak | 557.9999 | 216 | 1 | 1 | 5299-Other miscellaneous gas turbine problems | U1-Forced - Immediate | 800-Miscellaneous
5299 | Other miscellaneous gas turbine problems | Gas Turbine | Miscellaneous (Gas Turbine) | U1 | Forced - Immediate | 2018 | Gas | GG | 800 | Miscellaneous | SERC | Off-Peak | 2838.4 | 64 | 1 | 1 | 5299-Other miscellaneous gas turbine problems | U1-Forced - Immediate | 800-Miscellaneous
5299 | Other miscellaneous gas turbine problems | Gas Turbine | Miscellaneous (Gas Turbine) | D1 | Forced - Immediate | 2018 | Gas | GG | 800 | Miscellaneous | WECC | Summer | 195.0666 | 266 | 1 | 1 | 5299-Other miscellaneous gas turbine problems | D1-Forced - Immediate | 800-Miscellaneous
5299 | Other miscellaneous gas turbine problems | Gas Turbine | Miscellaneous (Gas Turbine) | D1 | Forced - Immediate | 2018 | Gas | GG | 800 | Miscellaneous | RFC | Winter | 2717.6665 | 310 | 1 | 1 | 5299-Other miscellaneous gas turbine problems | D1-Forced - Immediate | 800-Miscellaneous
5299 | Other miscellaneous gas turbine problems | Gas Turbine | Miscellaneous (Gas Turbine) | U1 | Forced - Immediate | 2018 | Gas | GG | 800 | Miscellaneous | WECC | Off-Peak | 112.4497 | 519 | 1 | 1 | 5299-Other miscellaneous gas turbine problems | U1-Forced - Immediate | 800-Miscellaneous
5299 | Other miscellaneous gas turbine problems | Gas Turbine | Miscellaneous (Gas Turbine) | D1 | Forced - Immediate | 2018 | Gas | GG | 800 | Miscellaneous | WECC | Off-Peak | 348.75 | 279 | 1 | 1 | 5299-Other miscellaneous gas turbine problems | D1-Forced - Immediate | 800-Miscellaneous
5299 | Other miscellaneous gas turbine problems | Gas Turbine | Miscellaneous (Gas Turbine) | D1 | Forced - Immediate | 2018 | Gas | GG | 800 | Miscellaneous | WECC | Winter | 185.9998 | 279 | 1 | 1 | 5299-Other miscellaneous gas turbine problems | D1-Forced - Immediate | 800-Miscellaneous
5299 | Other miscellaneous gas turbine problems | Gas Turbine | Miscellaneous (Gas Turbine) | U1 | Forced - Immediate | 2018 | Gas | GG | 800 | Miscellaneous | WECC | Off-Peak | 259.5 | 519 | 1 | 1 | 5299-Other miscellaneous gas turbine problems | U1-Forced - Immediate | 800-Miscellaneous
5299 | Other miscellaneous gas turbine problems | Gas Turbine | Miscellaneous (Gas Turbine) | D1 | Forced - Immediate | 2018 | Gas | GG | 850 | Combined Cycle Block | NPCC | Off-Peak | 56.6466 | 58.6 | 1 | 1 | 5299-Other miscellaneous gas turbine problems | D1-Forced - Immediate | 850-Combined Cycle Block
5299 | Other miscellaneous gas turbine problems | Gas Turbine | Miscellaneous (Gas Turbine) | D1 | Forced - Immediate | 2018 | Gas | GG | 850 | Combined Cycle Block | SERC | Off-Peak | 1278.2582 | 128.9 | 1 | 1 | 5299-Other miscellaneous gas turbine problems | D1-Forced - Immediate | 850-Combined Cycle Block
5299 | Other miscellaneous gas turbine problems | Gas Turbine | Miscellaneous (Gas Turbine) | D1 | Forced - Immediate | 2018 | Gas | GG | 850 | Combined Cycle Block | NPCC | Summer | 357.7956 | 51.98 | 1 | 1 | 5299-Other miscellaneous gas turbine problems | D1-Forced - Immediate | 850-Combined Cycle Block
5299 | Other miscellaneous gas turbine problems | Gas Turbine | Miscellaneous (Gas Turbine) | D1 | Forced - Immediate | 2018 | Gas | GG | 850 | Combined Cycle Block | SERC | Summer | 28621.9933 | 6.8 | 1 | 1 | 5299-Other miscellaneous gas turbine problems | D1-Forced - Immediate | 850-Combined Cycle Block
5299 | Other miscellaneous gas turbine problems | Gas Turbine | Miscellaneous (Gas Turbine) | D1 | Forced - Immediate | 2018 | Gas | GG | 850 | Combined Cycle Block | NPCC | Winter | 85.2266 | 300.8 | 1 | 1 | 5299-Other miscellaneous gas turbine problems | D1-Forced - Immediate | 850-Combined Cycle Block
5299 | Other miscellaneous gas turbine problems | Gas Turbine | Miscellaneous (Gas Turbine) | D1 | Forced - Immediate | 2018 | Gas | GG | 850 | Combined Cycle Block | NPCC | Winter | 94.0832 | 225.8 | 1 | 1 | 5299-Other miscellaneous gas turbine problems | D1-Forced - Immediate | 850-Combined Cycle Block
5299 | Other miscellaneous gas turbine problems | Gas Turbine | Miscellaneous (Gas Turbine) | U1 | Forced - Immediate | 2018 | Gas | GG | 850 | Combined Cycle Block | TRE | Winter | 939.5998 | 243 | 1 | 1 | 5299-Other miscellaneous gas turbine problems | U1-Forced - Immediate | 850-Combined Cycle Block
5299 | Other miscellaneous gas turbine problems | Gas Turbine | Miscellaneous (Gas Turbine) | U1 | Forced - Immediate | 2018 | Gas | GG | 850 | Combined Cycle Block | NPCC | Winter | 45147.1665 | 265 | 1 | 1 | 5299-Other miscellaneous gas turbine problems | U1-Forced - Immediate | 850-Combined Cycle Block
5299 | Other miscellaneous gas turbine problems | Gas Turbine | Miscellaneous (Gas Turbine) | D1 | Forced - Immediate | 2018 | Waste Heat | WH | 850 | Combined Cycle Block | SERC | Off-Peak | 10.7333 | 14 | 1 | 1 | 5299-Other miscellaneous gas turbine problems | D1-Forced - Immediate | 850-Combined Cycle Block
5299 | Other miscellaneous gas turbine problems | Gas Turbine | Miscellaneous (Gas Turbine) | U1 | Forced - Immediate | 2018 | Gas | GG | 850 | Combined Cycle Block | WECC | Off-Peak | 67.5 | 22.5 | 1 | 1 | 5299-Other miscellaneous gas turbine problems | U1-Forced - Immediate | 850-Combined Cycle Block
5299 | Other miscellaneous gas turbine problems | Gas Turbine | Miscellaneous (Gas Turbine) | U1 | Forced - Immediate | 2018 | Gas | GG | 850 | Combined Cycle Block | RFC | Summer | 1096.8 | 457 | 1 | 1 | 5299-Other miscellaneous gas turbine problems | U1-Forced - Immediate | 850-Combined Cycle Block
5299 | Other miscellaneous gas turbine problems | Gas Turbine | Miscellaneous (Gas Turbine) | D1 | Forced - Immediate | 2018 | Gas | GG | 850 | Combined Cycle Block | NPCC | Off-Peak | 119.8266 | 32.68 | 1 | 1 | 5299-Other miscellaneous gas turbine problems | D1-Forced - Immediate | 850-Combined Cycle Block
5299 | Other miscellaneous gas turbine problems | Gas Turbine | Miscellaneous (Gas Turbine) | D1 | Forced - Immediate | 2018 | Gas | GG | 850 | Combined Cycle Block | TRE | Winter | 228.95 | 241 | 1 | 1 | 5299-Other miscellaneous gas turbine problems | D1-Forced - Immediate | 850-Combined Cycle Block
5299 | Other miscellaneous gas turbine problems | Gas Turbine | Miscellaneous (Gas Turbine) | D1 | Forced - Immediate | 2018 | Gas | GG | 850 | Combined Cycle Block | TRE | Winter | 1060.3667 | 13 | 1 | 1 | 5299-Other miscellaneous gas turbine problems | D1-Forced - Immediate | 850-Combined Cycle Block
5299 | Other miscellaneous gas turbine problems | Gas Turbine | Miscellaneous (Gas Turbine) | SF | Startup Failure | 2018 | Gas | GG | 850 | Combined Cycle Block | NPCC | Winter | 5347.55 | 247 | 1 | 1 | 5299-Other miscellaneous gas turbine problems | SF-Startup Failure | 850-Combined Cycle Block
5299 | Other miscellaneous gas turbine problems | Gas Turbine | Miscellaneous (Gas Turbine) | U1 | Forced - Immediate | 2018 | Gas | GG | 850 | Combined Cycle Block | SERC | Off-Peak | 314.625 | 251.7 | 1 | 1 | 5299-Other miscellaneous gas turbine problems | U1-Forced - Immediate | 850-Combined Cycle Block
5299 | Other miscellaneous gas turbine problems | Gas Turbine | Miscellaneous (Gas Turbine) | U1 | Forced - Immediate | 2018 | Gas | GG | 850 | Combined Cycle Block | NPCC | Summer | 149.3 | 298.6 | 1 | 1 | 5299-Other miscellaneous gas turbine problems | U1-Forced - Immediate | 850-Combined Cycle Block
5299 | Other miscellaneous gas turbine problems | Gas Turbine | Miscellaneous (Gas Turbine) | U1 | Forced - Immediate | 2018 | Gas | GG | 850 | Combined Cycle Block | TRE | Summer | 281.3 | 194 | 1 | 1 | 5299-Other miscellaneous gas turbine problems | U1-Forced - Immediate | 850-Combined Cycle Block
5299 | Other miscellaneous gas turbine problems | Gas Turbine | Miscellaneous (Gas Turbine) | U1 | Forced - Immediate | 2018 | Gas | GG | 850 | Combined Cycle Block | TRE | Summer | 1250.3833 | 199 | 1 | 1 | 5299-Other miscellaneous gas turbine problems | U1-Forced - Immediate | 850-Combined Cycle Block
5299 | Other miscellaneous gas turbine problems | Gas Turbine | Miscellaneous (Gas Turbine) | U1 | Forced - Immediate | 2018 | Gas | GG | 850 | Combined Cycle Block | NPCC | Winter | 302.22 | 335.8 | 1 | 1 | 5299-Other miscellaneous gas turbine problems | U1-Forced - Immediate | 850-Combined Cycle Block
5299 | Other miscellaneous gas turbine problems | Gas Turbine | Miscellaneous (Gas Turbine) | U1 | Forced - Immediate | 2018 | Gas | GG | 850 | Combined Cycle Block | NPCC | Winter | 1718.1764 | 335.8 | 1 | 1 | 5299-Other miscellaneous gas turbine problems | U1-Forced - Immediate | 850-Combined Cycle Block
5299 | Other miscellaneous gas turbine problems | Gas Turbine | Miscellaneous (Gas Turbine) | D1 | Forced - Immediate | 2018 | Gas | GG | 850 | Combined Cycle Block | RFC | Off-Peak | 45.9332 | 212 | 1 | 1 | 5299-Other miscellaneous gas turbine problems | D1-Forced - Immediate | 850-Combined Cycle Block
5299 | Other miscellaneous gas turbine problems | Gas Turbine | Miscellaneous (Gas Turbine) | D1 | Forced - Immediate | 2018 | Gas | GG | 850 | Combined Cycle Block | NPCC | Summer | 13.52 | 15.6 | 1 | 1 | 5299-Other miscellaneous gas turbine problems | D1-Forced - Immediate | 850-Combined Cycle Block
5299 | Other miscellaneous gas turbine problems | Gas Turbine | Miscellaneous (Gas Turbine) | D1 | Forced - Immediate | 2018 | Gas | GG | 850 | Combined Cycle Block | SERC | Summer | 390.9998 | 276 | 1 | 1 | 5299-Other miscellaneous gas turbine problems | D1-Forced - Immediate | 850-Combined Cycle Block
5299 | Other miscellaneous gas turbine problems | Gas Turbine | Miscellaneous (Gas Turbine) | D1 | Forced - Immediate | 2018 | Gas | GG | 850 | Combined Cycle Block | TRE | Winter | 1062.9667 | 13 | 1 | 1 | 5299-Other miscellaneous gas turbine problems | D1-Forced - Immediate | 850-Combined Cycle Block
5299 | Other miscellaneous gas turbine problems | Gas Turbine | Miscellaneous (Gas Turbine) | U1 | Forced - Immediate | 2018 | Gas | GG | 850 | Combined Cycle Block | SERC | Summer | 4657.5 | 1350 | 1 | 1 | 5299-Other miscellaneous gas turbine problems | U1-Forced - Immediate | 850-Combined Cycle Block
5299 | Other miscellaneous gas turbine problems | Gas Turbine | Miscellaneous (Gas Turbine) | U1 | Forced - Immediate | 2018 | Gas | GG | 850 | Combined Cycle Block | SERC | Winter | 2556.7998 | 282 | 1 | 1 | 5299-Other miscellaneous gas turbine problems | U1-Forced - Immediate | 850-Combined Cycle Block
5299 | Other miscellaneous gas turbine problems | Gas Turbine | Miscellaneous (Gas Turbine) | D1 | Forced - Immediate | 2018 | Gas | GG | 850 | Combined Cycle Block | RFC | Off-Peak | 226.1332 | 212 | 1 | 1 | 5299-Other miscellaneous gas turbine problems | D1-Forced - Immediate | 850-Combined Cycle Block
5299 | Other miscellaneous gas turbine problems | Gas Turbine | Miscellaneous (Gas Turbine) | D1 | Forced - Immediate | 2018 | Gas | GG | 850 | Combined Cycle Block | SERC | Off-Peak | 1315.4049 | 123.9 | 1 | 1 | 5299-Other miscellaneous gas turbine problems | D1-Forced - Immediate | 850-Combined Cycle Block
5299 | Other miscellaneous gas turbine problems | Gas Turbine | Miscellaneous (Gas Turbine) | D1 | Forced - Immediate | 2018 | Gas | GG | 850 | Combined Cycle Block | NPCC | Winter | 45.02 | 225.1 | 1 | 1 | 5299-Other miscellaneous gas turbine problems | D1-Forced - Immediate | 850-Combined Cycle Block
5299 | Other miscellaneous gas turbine problems | Gas Turbine | Miscellaneous (Gas Turbine) | D1 | Forced - Immediate | 2018 | Gas | GG | 850 | Combined Cycle Block | NPCC | Winter | 70.0232 | 300.1 | 1 | 1 | 5299-Other miscellaneous gas turbine problems | D1-Forced - Immediate | 850-Combined Cycle Block
5299 | Other miscellaneous gas turbine problems | Gas Turbine | Miscellaneous (Gas Turbine) | SF | Startup Failure | 2018 | Gas | GG | 850 | Combined Cycle Block | NPCC | Summer | 273.7165 | 298.6 | 1 | 1 | 5299-Other miscellaneous gas turbine problems | SF-Startup Failure | 850-Combined Cycle Block
5299 | Other miscellaneous gas turbine problems | Gas Turbine | Miscellaneous (Gas Turbine) | U1 | Forced - Immediate | 2018 | Gas | GG | 850 | Combined Cycle Block | RFC | Off-Peak | 1070.8332 | 250 | 1 | 1 | 5299-Other miscellaneous gas turbine problems | U1-Forced - Immediate | 850-Combined Cycle Block
5299 | Other miscellaneous gas turbine problems | Gas Turbine | Miscellaneous (Gas Turbine) | U1 | Forced - Immediate | 2018 | Gas | GG | 850 | Combined Cycle Block | NPCC | Summer | 139.0399 | 94.8 | 1 | 1 | 5299-Other miscellaneous gas turbine problems | U1-Forced - Immediate | 850-Combined Cycle Block
5299 | Other miscellaneous gas turbine problems | Gas Turbine | Miscellaneous (Gas Turbine) | U1 | Forced - Immediate | 2018 | Gas | GG | 850 | Combined Cycle Block | SERC | Winter | 13665.75 | 285 | 1 | 1 | 5299-Other miscellaneous gas turbine problems | U1-Forced - Immediate | 850-Combined Cycle Block
5299 | Other miscellaneous gas turbine problems | Gas Turbine | Miscellaneous (Gas Turbine) | U1 | Forced - Immediate | 2018 | Gas | OG | 850 | Combined Cycle Block | MRO | Off-Peak | 444.9999 | 300 | 1 | 1 | 5299-Other miscellaneous gas turbine problems | U1-Forced - Immediate | 850-Combined Cycle Block
5299 | Other miscellaneous gas turbine problems | Gas Turbine | Miscellaneous (Gas Turbine) | D1 | Forced - Immediate | 2018 | Gas | GG | 850 | Combined Cycle Block | SERC | Off-Peak | 1199.17 | 138.9 | 1 | 1 | 5299-Other miscellaneous gas turbine problems | D1-Forced - Immediate | 850-Combined Cycle Block
5299 | Other miscellaneous gas turbine problems | Gas Turbine | Miscellaneous (Gas Turbine) | D1 | Forced - Immediate | 2018 | Gas | GG | 850 | Combined Cycle Block | RFC | Summer | 184.15 | 127 | 1 | 1 | 5299-Other miscellaneous gas turbine problems | D1-Forced - Immediate | 850-Combined Cycle Block
5299 | Other miscellaneous gas turbine problems | Gas Turbine | Miscellaneous (Gas Turbine) | D1 | Forced - Immediate | 2018 | Gas | GG | 850 | Combined Cycle Block | NPCC | Winter | 320.8531 | 300.8 | 1 | 1 | 5299-Other miscellaneous gas turbine problems | D1-Forced - Immediate | 850-Combined Cycle Block
5299 | Other miscellaneous gas turbine problems | Gas Turbine | Miscellaneous (Gas Turbine) | D1 | Forced - Immediate | 2018 | Gas | GG | 850 | Combined Cycle Block | RFC | Winter | 666.8999 | 162 | 1 | 1 | 5299-Other miscellaneous gas turbine problems | D1-Forced - Immediate | 850-Combined Cycle Block
5299 | Other miscellaneous gas turbine problems | Gas Turbine | Miscellaneous (Gas Turbine) | U1 | Forced - Immediate | 2018 | Gas | GG | 850 | Combined Cycle Block | NPCC | Off-Peak | 175.942 | 270.68 | 1 | 1 | 5299-Other miscellaneous gas turbine problems | U1-Forced - Immediate | 850-Combined Cycle Block
5299 | Other miscellaneous gas turbine problems | Gas Turbine | Miscellaneous (Gas Turbine) | U1 | Forced - Immediate | 2018 | Gas | GG | 850 | Combined Cycle Block | WECC | Summer | 62.5 | 62.5 | 1 | 1 | 5299-Other miscellaneous gas turbine problems | U1-Forced - Immediate | 850-Combined Cycle Block
5299 | Other miscellaneous gas turbine problems | Gas Turbine | Miscellaneous (Gas Turbine) | U1 | Forced - Immediate | 2018 | Gas | GG | 850 | Combined Cycle Block | TRE | Summer | 142.1333 | 208 | 1 | 1 | 5299-Other miscellaneous gas turbine problems | U1-Forced - Immediate | 850-Combined Cycle Block
5299 | Other miscellaneous gas turbine problems | Gas Turbine | Miscellaneous (Gas Turbine) | U1 | Forced - Immediate | 2018 | Gas | GG | 850 | Combined Cycle Block | NPCC | Winter | 173.4964 | 335.8 | 1 | 1 | 5299-Other miscellaneous gas turbine problems | U1-Forced - Immediate | 850-Combined Cycle Block
5299 | Other miscellaneous gas turbine problems | Gas Turbine | Miscellaneous (Gas Turbine) | U1 | Forced - Immediate | 2018 | Gas | OG | 850 | Combined Cycle Block | RFC | Winter | 369.4166 | 55 | 1 | 1 | 5299-Other miscellaneous gas turbine problems | U1-Forced - Immediate | 850-Combined Cycle Block
5299 | Other miscellaneous gas turbine problems | Gas Turbine | Miscellaneous (Gas Turbine) | D1 | Forced - Immediate | 2018 | Gas | GG | 850 | Combined Cycle Block | SERC | Off-Peak | 2280.7116 | 308.9 | 1 | 1 | 5299-Other miscellaneous gas turbine problems | D1-Forced - Immediate | 850-Combined Cycle Block
5299 | Other miscellaneous gas turbine problems | Gas Turbine | Miscellaneous (Gas Turbine) | D1 | Forced - Immediate | 2018 | Gas | GG | 850 | Combined Cycle Block | SERC | Off-Peak | 12942.91 | 308.9 | 1 | 1 | 5299-Other miscellaneous gas turbine problems | D1-Forced - Immediate | 850-Combined Cycle Block
5299 | Other miscellaneous gas turbine problems | Gas Turbine | Miscellaneous (Gas Turbine) | D1 | Forced - Immediate | 2018 | Gas | GG | 850 | Combined Cycle Block | NPCC | Summer | 53.4366 | 188.6 | 1 | 1 | 5299-Other miscellaneous gas turbine problems | D1-Forced - Immediate | 850-Combined Cycle Block
5299 | Other miscellaneous gas turbine problems | Gas Turbine | Miscellaneous (Gas Turbine) | D1 | Forced - Immediate | 2018 | Gas | GG | 850 | Combined Cycle Block | NPCC | Summer | 81.7266 | 188.6 | 1 | 1 | 5299-Other miscellaneous gas turbine problems | D1-Forced - Immediate | 850-Combined Cycle Block
5299 | Other miscellaneous gas turbine problems | Gas Turbine | Miscellaneous (Gas Turbine) | U1 | Forced - Immediate | 2018 | Gas | GG | 850 | Combined Cycle Block | TRE | Off-Peak | 2691 | 195 | 1 | 1 | 5299-Other miscellaneous gas turbine problems | U1-Forced - Immediate | 850-Combined Cycle Block
5299 | Other miscellaneous gas turbine problems | Gas Turbine | Miscellaneous (Gas Turbine) | U1 | Forced - Immediate | 2018 | Gas | GG | 850 | Combined Cycle Block | NPCC | Summer | 1249.1432 | 298.6 | 1 | 1 | 5299-Other miscellaneous gas turbine problems | U1-Forced - Immediate | 850-Combined Cycle Block
5299 | Other miscellaneous gas turbine problems | Gas Turbine | Miscellaneous (Gas Turbine) | U1 | Forced - Immediate | 2018 | Gas | GG | 850 | Combined Cycle Block | NPCC | Winter | 508.3998 | 246 | 1 | 1 | 5299-Other miscellaneous gas turbine problems | U1-Forced - Immediate | 850-Combined Cycle Block
5299 | Other miscellaneous gas turbine problems | Gas Turbine | Miscellaneous (Gas Turbine) | U1 | Forced - Immediate | 2018 | Gas | OG | 850 | Combined Cycle Block | SERC | Off-Peak | 10769 | 220 | 1 | 1 | 5299-Other miscellaneous gas turbine problems | U1-Forced - Immediate | 850-Combined Cycle Block
5299 | Other miscellaneous gas turbine problems | Gas Turbine | Miscellaneous (Gas Turbine) | D1 | Forced - Immediate | 2018 | Gas | GG | 850 | Combined Cycle Block | SERC | Off-Peak | 332.9916 | 128.9 | 1 | 1 | 5299-Other miscellaneous gas turbine problems | D1-Forced - Immediate | 850-Combined Cycle Block
5299 | Other miscellaneous gas turbine problems | Gas Turbine | Miscellaneous (Gas Turbine) | D1 | Forced - Immediate | 2018 | Gas | GG | 850 | Combined Cycle Block | RFC | Off-Peak | 1771 | 115 | 1 | 1 | 5299-Other miscellaneous gas turbine problems | D1-Forced - Immediate | 850-Combined Cycle Block
5299 | Other miscellaneous gas turbine problems | Gas Turbine | Miscellaneous (Gas Turbine) | D1 | Forced - Immediate | 2018 | Gas | GG | 850 | Combined Cycle Block | SERC | Summer | 3384.2666 | 296 | 1 | 1 | 5299-Other miscellaneous gas turbine problems | D1-Forced - Immediate | 850-Combined Cycle Block
5299 | Other miscellaneous gas turbine problems | Gas Turbine | Miscellaneous (Gas Turbine) | D1 | Forced - Immediate | 2018 | Gas | GG | 851 | CC GT units | SERC | Summer | 102.5999 | 81 | 1 | 1 | 5299-Other miscellaneous gas turbine problems | D1-Forced - Immediate | 851-CC GT units
5299 | Other miscellaneous gas turbine problems | Gas Turbine | Miscellaneous (Gas Turbine) | U1 | Forced - Immediate | 2018 | Gas | GG | 851 | CC GT units | RFC | Off-Peak | 65.6166 | 127 | 1 | 1 | 5299-Other miscellaneous gas turbine problems | U1-Forced - Immediate | 851-CC GT units
5299 | Other miscellaneous gas turbine problems | Gas Turbine | Miscellaneous (Gas Turbine) | U1 | Forced - Immediate | 2018 | Gas | GG | 851 | CC GT units | WECC | Off-Peak | 380.9719 | 248.46 | 1 | 1 | 5299-Other miscellaneous gas turbine problems | U1-Forced - Immediate | 851-CC GT units
5299 | Other miscellaneous gas turbine problems | Gas Turbine | Miscellaneous (Gas Turbine) | U1 | Forced - Immediate | 2018 | Gas | GG | 851 | CC GT units | TRE | Off-Peak | 442.65 | 227 | 1 | 1 | 5299-Other miscellaneous gas turbine problems | U1-Forced - Immediate | 851-CC GT units
5299 | Other miscellaneous gas turbine problems | Gas Turbine | Miscellaneous (Gas Turbine) | U1 | Forced - Immediate | 2018 | Gas | GG | 851 | CC GT units | SERC | Off-Peak | 473.095 | 193.1 | 1 | 1 | 5299-Other miscellaneous gas turbine problems | U1-Forced - Immediate | 851-CC GT units
5299 | Other miscellaneous gas turbine problems | Gas Turbine | Miscellaneous (Gas Turbine) | U1 | Forced - Immediate | 2018 | Gas | GG | 851 | CC GT units | SERC | Summer | 2.8332 | 170 | 1 | 1 | 5299-Other miscellaneous gas turbine problems | U1-Forced - Immediate | 851-CC GT units
5299 | Other miscellaneous gas turbine problems | Gas Turbine | Miscellaneous (Gas Turbine) | U1 | Forced - Immediate | 2018 | Gas | GG | 851 | CC GT units | NPCC | Summer | 22.9 | 229 | 1 | 1 | 5299-Other miscellaneous gas turbine problems | U1-Forced - Immediate | 851-CC GT units
5299 | Other miscellaneous gas turbine problems | Gas Turbine | Miscellaneous (Gas Turbine) | U1 | Forced - Immediate | 2018 | Gas | GG | 851 | CC GT units | WECC | Summer | 133.985 | 38.1 | 1 | 1 | 5299-Other miscellaneous gas turbine problems | U1-Forced - Immediate | 851-CC GT units
5299 | Other miscellaneous gas turbine problems | Gas Turbine | Miscellaneous (Gas Turbine) | U1 | Forced - Immediate | 2018 | Gas | GG | 851 | CC GT units | RFC | Summer | 159.5999 | 126 | 1 | 1 | 5299-Other miscellaneous gas turbine problems | U1-Forced - Immediate | 851-CC GT units
5299 | Other miscellaneous gas turbine problems | Gas Turbine | Miscellaneous (Gas Turbine) | U1 | Forced - Immediate | 2018 | Gas | GG | 851 | CC GT units | WECC | Winter | 2444.7 | 87 | 1 | 1 | 5299-Other miscellaneous gas turbine problems | U1-Forced - Immediate | 851-CC GT units
5299 | Other miscellaneous gas turbine problems | Gas Turbine | Miscellaneous (Gas Turbine) | U2 | Forced - Delayed | 2018 | Gas | GG | 851 | CC GT units | RFC | Summer | 3312.8 | 164 | 1 | 1 | 5299-Other miscellaneous gas turbine problems | U2-Forced - Delayed | 851-CC GT units
5299 | Other miscellaneous gas turbine problems | Gas Turbine | Miscellaneous (Gas Turbine) | D1 | Forced - Immediate | 2018 | Gas | GG | 851 | CC GT units | WECC | Off-Peak | 60.5833 | 5 | 1 | 1 | 5299-Other miscellaneous gas turbine problems | D1-Forced - Immediate | 851-CC GT units
5299 | Other miscellaneous gas turbine problems | Gas Turbine | Miscellaneous (Gas Turbine) | SF | Startup Failure | 2018 | Gas | GG | 851 | CC GT units | SERC | Summer | 270.34 | 193.1 | 1 | 1 | 5299-Other miscellaneous gas turbine problems | SF-Startup Failure | 851-CC GT units
5299 | Other miscellaneous gas turbine problems | Gas Turbine | Miscellaneous (Gas Turbine) | U1 | Forced - Immediate | 2018 | Gas | GG | 851 | CC GT units | WECC | Off-Peak | 839.1933 | 168.4 | 1 | 1 | 5299-Other miscellaneous gas turbine problems | U1-Forced - Immediate | 851-CC GT units
5299 | Other miscellaneous gas turbine problems | Gas Turbine | Miscellaneous (Gas Turbine) | U1 | Forced - Immediate | 2018 | Gas | GG | 851 | CC GT units | RFC | Off-Peak | 1469.6 | 176 | 1 | 1 | 5299-Other miscellaneous gas turbine problems | U1-Forced - Immediate | 851-CC GT units
5299 | Other miscellaneous gas turbine problems | Gas Turbine | Miscellaneous (Gas Turbine) | U1 | Forced - Immediate | 2018 | Gas | GG | 851 | CC GT units | MRO | Off-Peak | 4409.7326 | 164.44 | 1 | 1 | 5299-Other miscellaneous gas turbine problems | U1-Forced - Immediate | 851-CC GT units
5299 | Other miscellaneous gas turbine problems | Gas Turbine | Miscellaneous (Gas Turbine) | U1 | Forced - Immediate | 2018 | Gas | GG | 851 | CC GT units | WECC | Summer | 49.8833 | 73 | 2 | 2 | 5299-Other miscellaneous gas turbine problems | U1-Forced - Immediate | 851-CC GT units
5299 | Other miscellaneous gas turbine problems | Gas Turbine | Miscellaneous (Gas Turbine) | U1 | Forced - Immediate | 2018 | Gas | GG | 851 | CC GT units | TRE | Summer | 312 | 208 | 1 | 1 | 5299-Other miscellaneous gas turbine problems | U1-Forced - Immediate | 851-CC GT units
5299 | Other miscellaneous gas turbine problems | Gas Turbine | Miscellaneous (Gas Turbine) | U1 | Forced - Immediate | 2018 | Gas | GG | 851 | CC GT units | MRO | Summer | 972 | 144 | 1 | 1 | 5299-Other miscellaneous gas turbine problems | U1-Forced - Immediate | 851-CC GT units
5299 | Other miscellaneous gas turbine problems | Gas Turbine | Miscellaneous (Gas Turbine) | U1 | Forced - Immediate | 2018 | Gas | GG | 851 | CC GT units | MRO | Winter | 60.2946 | 164.44 | 1 | 1 | 5299-Other miscellaneous gas turbine problems | U1-Forced - Immediate | 851-CC GT units
5299 | Other miscellaneous gas turbine problems | Gas Turbine | Miscellaneous (Gas Turbine) | U1 | Forced - Immediate | 2018 | Gas | GG | 851 | CC GT units | MRO | Winter | 73.998 | 164.44 | 1 | 1 | 5299-Other miscellaneous gas turbine problems | U1-Forced - Immediate | 851-CC GT units
5299 | Other miscellaneous gas turbine problems | Gas Turbine | Miscellaneous (Gas Turbine) | U1 | Forced - Immediate | 2018 | Gas | GG | 851 | CC GT units | MRO | Winter | 156.75 | 165 | 1 | 1 | 5299-Other miscellaneous gas turbine problems | U1-Forced - Immediate | 851-CC GT units
5299 | Other miscellaneous gas turbine problems | Gas Turbine | Miscellaneous (Gas Turbine) | U1 | Forced - Immediate | 2018 | Gas | GG | 851 | CC GT units | MRO | Winter | 339.9416 | 180.5 | 1 | 1 | 5299-Other miscellaneous gas turbine problems | U1-Forced - Immediate | 851-CC GT units
5299 | Other miscellaneous gas turbine problems | Gas Turbine | Miscellaneous (Gas Turbine) | U1 | Forced - Immediate | 2018 | Gas | GG | 851 | CC GT units | RFC | Winter | 2636.1 | 174 | 1 | 1 | 5299-Other miscellaneous gas turbine problems | U1-Forced - Immediate | 851-CC GT units
5299 | Other miscellaneous gas turbine problems | Gas Turbine | Miscellaneous (Gas Turbine) | U1 | Forced - Immediate | 2018 | Gas | GG | 851 | CC GT units | RFC | Winter | 2696.2999 | 177 | 1 | 1 | 5299-Other miscellaneous gas turbine problems | U1-Forced - Immediate | 851-CC GT units
5299 | Other miscellaneous gas turbine problems | Gas Turbine | Miscellaneous (Gas Turbine) | U2 | Forced - Delayed | 2018 | Gas | GG | 851 | CC GT units | WECC | Off-Peak | 144.55 | 147 | 1 | 1 | 5299-Other miscellaneous gas turbine problems | U2-Forced - Delayed | 851-CC GT units
5299 | Other miscellaneous gas turbine problems | Gas Turbine | Miscellaneous (Gas Turbine) | D1 | Forced - Immediate | 2018 | Gas | GG | 851 | CC GT units | SERC | Off-Peak | 20.7 | 27 | 1 | 1 | 5299-Other miscellaneous gas turbine problems | D1-Forced - Immediate | 851-CC GT units
5299 | Other miscellaneous gas turbine problems | Gas Turbine | Miscellaneous (Gas Turbine) | D1 | Forced - Immediate | 2018 | Gas | GG | 851 | CC GT units | MRO | Off-Peak | 169 | 10 | 1 | 1 | 5299-Other miscellaneous gas turbine problems | D1-Forced - Immediate | 851-CC GT units
5299 | Other miscellaneous gas turbine problems | Gas Turbine | Miscellaneous (Gas Turbine) | D1 | Forced - Immediate | 2018 | Gas | GG | 851 | CC GT units | NPCC | Winter | 291.7759 | 186.24 | 1 | 1 | 5299-Other miscellaneous gas turbine problems | D1-Forced - Immediate | 851-CC GT units
5299 | Other miscellaneous gas turbine problems | Gas Turbine | Miscellaneous (Gas Turbine) | D1 | Forced - Immediate | 2018 | Gas | GG | 851 | CC GT units | TRE | Winter | 1443.651 | 297.66 | 1 | 1 | 5299-Other miscellaneous gas turbine problems | D1-Forced - Immediate | 851-CC GT units
5299 | Other miscellaneous gas turbine problems | Gas Turbine | Miscellaneous (Gas Turbine) | SF | Startup Failure | 2018 | Gas | GG | 851 | CC GT units | RFC | Off-Peak | 476.655 | 221.7 | 1 | 1 | 5299-Other miscellaneous gas turbine problems | SF-Startup Failure | 851-CC GT units
5299 | Other miscellaneous gas turbine problems | Gas Turbine | Miscellaneous (Gas Turbine) | SF | Startup Failure | 2018 | Gas | GG | 851 | CC GT units | WECC | Winter | 86.9167 | 35 | 1 | 1 | 5299-Other miscellaneous gas turbine problems | SF-Startup Failure | 851-CC GT units
5299 | Other miscellaneous gas turbine problems | Gas Turbine | Miscellaneous (Gas Turbine) | U1 | Forced - Immediate | 2018 | Gas | GG | 851 | CC GT units | WECC | Off-Peak | 90.6666 | 170 | 1 | 1 | 5299-Other miscellaneous gas turbine problems | U1-Forced - Immediate | 851-CC GT units
5299 | Other miscellaneous gas turbine problems | Gas Turbine | Miscellaneous (Gas Turbine) | U1 | Forced - Immediate | 2018 | Gas | GG | 851 | CC GT units | WECC | Summer | 60.8333 | 73 | 1 | 1 | 5299-Other miscellaneous gas turbine problems | U1-Forced - Immediate | 851-CC GT units
5299 | Other miscellaneous gas turbine problems | Gas Turbine | Miscellaneous (Gas Turbine) | U1 | Forced - Immediate | 2018 | Gas | GG | 851 | CC GT units | SERC | Summer | 921.3 | 166 | 1 | 1 | 5299-Other miscellaneous gas turbine problems | U1-Forced - Immediate | 851-CC GT units
5299 | Other miscellaneous gas turbine problems | Gas Turbine | Miscellaneous (Gas Turbine) | U1 | Forced - Immediate | 2018 | Gas | GG | 851 | CC GT units | SERC | Winter | 70.2666 | 248 | 1 | 1 | 5299-Other miscellaneous gas turbine problems | U1-Forced - Immediate | 851-CC GT units
5299 | Other miscellaneous gas turbine problems | Gas Turbine | Miscellaneous (Gas Turbine) | U1 | Forced - Immediate | 2018 | Gas | GG | 851 | CC GT units | WECC | Winter | 222.9333 | 38 | 1 | 1 | 5299-Other miscellaneous gas turbine problems | U1-Forced - Immediate | 851-CC GT units
5299 | Other miscellaneous gas turbine problems | Gas Turbine | Miscellaneous (Gas Turbine) | U1 | Forced - Immediate | 2018 | Gas | GG | 851 | CC GT units | NPCC | Winter | 1889.25 | 229 | 1 | 1 | 5299-Other miscellaneous gas turbine problems | U1-Forced - Immediate | 851-CC GT units
5299 | Other miscellaneous gas turbine problems | Gas Turbine | Miscellaneous (Gas Turbine) | D1 | Forced - Immediate | 2018 | Gas | GG | 851 | CC GT units | WECC | Summer | 69.2667 | 4 | 1 | 1 | 5299-Other miscellaneous gas turbine problems | D1-Forced - Immediate | 851-CC GT units
5299 | Other miscellaneous gas turbine problems | Gas Turbine | Miscellaneous (Gas Turbine) | U1 | Forced - Immediate | 2018 | Gas | GG | 851 | CC GT units | TRE | Off-Peak | 109.7166 | 227 | 1 | 1 | 5299-Other miscellaneous gas turbine problems | U1-Forced - Immediate | 851-CC GT units
5299 | Other miscellaneous gas turbine problems | Gas Turbine | Miscellaneous (Gas Turbine) | U1 | Forced - Immediate | 2018 | Gas | GG | 851 | CC GT units | MRO | Off-Peak | 190.475 | 200.5 | 1 | 1 | 5299-Other miscellaneous gas turbine problems | U1-Forced - Immediate | 851-CC GT units
5299 | Other miscellaneous gas turbine problems | Gas Turbine | Miscellaneous (Gas Turbine) | U1 | Forced - Immediate | 2018 | Gas | GG | 851 | CC GT units | WECC | Summer | 70.5833 | 60.5 | 1 | 1 | 5299-Other miscellaneous gas turbine problems | U1-Forced - Immediate | 851-CC GT units
5299 | Other miscellaneous gas turbine problems | Gas Turbine | Miscellaneous (Gas Turbine) | U1 | Forced - Immediate | 2018 | Gas | GG | 851 | CC GT units | TRE | Summer | 102.3166 | 87.7 | 1 | 1 | 5299-Other miscellaneous gas turbine problems | U1-Forced - Immediate | 851-CC GT units
5299 | Other miscellaneous gas turbine problems | Gas Turbine | Miscellaneous (Gas Turbine) | U1 | Forced - Immediate | 2018 | Gas | GG | 851 | CC GT units | TRE | Summer | 162.9333 | 208 | 1 | 1 | 5299-Other miscellaneous gas turbine problems | U1-Forced - Immediate | 851-CC GT units
5299 | Other miscellaneous gas turbine problems | Gas Turbine | Miscellaneous (Gas Turbine) | U1 | Forced - Immediate | 2018 | Gas | GG | 851 | CC GT units | WECC | Summer | 67349 | 60 | 1 | 1 | 5299-Other miscellaneous gas turbine problems | U1-Forced - Immediate | 851-CC GT units
5299 | Other miscellaneous gas turbine problems | Gas Turbine | Miscellaneous (Gas Turbine) | U1 | Forced - Immediate | 2018 | Gas | GG | 851 | CC GT units | SERC | Winter | 6488.9 | 187 | 1 | 1 | 5299-Other miscellaneous gas turbine problems | U1-Forced - Immediate | 851-CC GT units
5299 | Other miscellaneous gas turbine problems | Gas Turbine | Miscellaneous (Gas Turbine) | U1 | Forced - Immediate | 2018 | Gas | GG | 851 | CC GT units | SERC | Winter | 8888.8333 | 190 | 1 | 1 | 5299-Other miscellaneous gas turbine problems | U1-Forced - Immediate | 851-CC GT units
5299 | Other miscellaneous gas turbine problems | Gas Turbine | Miscellaneous (Gas Turbine) | U1 | Forced - Immediate | 2018 | Gas | GG | 851 | CC GT units | WECC | Off-Peak | 314.45 | 165.5 | 1 | 1 | 5299-Other miscellaneous gas turbine problems | U1-Forced - Immediate | 851-CC GT units
5299 | Other miscellaneous gas turbine problems | Gas Turbine | Miscellaneous (Gas Turbine) | U1 | Forced - Immediate | 2018 | Gas | GG | 851 | CC GT units | TRE | Off-Peak | 325.3333 | 152.5 | 1 | 1 | 5299-Other miscellaneous gas turbine problems | U1-Forced - Immediate | 851-CC GT units
5299 | Other miscellaneous gas turbine problems | Gas Turbine | Miscellaneous (Gas Turbine) | U1 | Forced - Immediate | 2018 | Gas | GG | 851 | CC GT units | SERC | Off-Peak | 3387.7999 | 156 | 1 | 1 | 5299-Other miscellaneous gas turbine problems | U1-Forced - Immediate | 851-CC GT units
5299 | Other miscellaneous gas turbine problems | Gas Turbine | Miscellaneous (Gas Turbine) | U1 | Forced - Immediate | 2018 | Gas | GG | 851 | CC GT units | WECC | Summer | 41 | 60 | 1 | 1 | 5299-Other miscellaneous gas turbine problems | U1-Forced - Immediate | 851-CC GT units
5299 | Other miscellaneous gas turbine problems | Gas Turbine | Miscellaneous (Gas Turbine) | U1 | Forced - Immediate | 2018 | Gas | GG | 851 | CC GT units | RFC | Summer | 165.8999 | 126 | 1 | 1 | 5299-Other miscellaneous gas turbine problems | U1-Forced - Immediate | 851-CC GT units
5299 | Other miscellaneous gas turbine problems | Gas Turbine | Miscellaneous (Gas Turbine) | U1 | Forced - Immediate | 2018 | Gas | GG | 851 | CC GT units | WECC | Summer | 184.785 | 38.1 | 1 | 1 | 5299-Other miscellaneous gas turbine problems | U1-Forced - Immediate | 851-CC GT units
5299 | Other miscellaneous gas turbine problems | Gas Turbine | Miscellaneous (Gas Turbine) | U1 | Forced - Immediate | 2018 | Gas | GG | 851 | CC GT units | RFC | Summer | 351.3332 | 170 | 1 | 1 | 5299-Other miscellaneous gas turbine problems | U1-Forced - Immediate | 851-CC GT units
5299 | Other miscellaneous gas turbine problems | Gas Turbine | Miscellaneous (Gas Turbine) | U1 | Forced - Immediate | 2018 | Gas | GG | 851 | CC GT units | WECC | Summer | 1624.3499 | 153 | 1 | 1 | 5299-Other miscellaneous gas turbine problems | U1-Forced - Immediate | 851-CC GT units
5299 | Other miscellaneous gas turbine problems | Gas Turbine | Miscellaneous (Gas Turbine) | U1 | Forced - Immediate | 2018 | Gas | GG | 851 | CC GT units | SERC | Summer | 271529.9998 | 270 | 1 | 1 | 5299-Other miscellaneous gas turbine problems | U1-Forced - Immediate | 851-CC GT units
5299 | Other miscellaneous gas turbine problems | Gas Turbine | Miscellaneous (Gas Turbine) | U1 | Forced - Immediate | 2018 | Gas | GG | 851 | CC GT units | MRO | Winter | 93.4999 | 165 | 1 | 1 | 5299-Other miscellaneous gas turbine problems | U1-Forced - Immediate | 851-CC GT units
5299 | Other miscellaneous gas turbine problems | Gas Turbine | Miscellaneous (Gas Turbine) | U1 | Forced - Immediate | 2018 | Gas | GG | 851 | CC GT units | MRO | Winter | 153.4773 | 164.44 | 1 | 1 | 5299-Other miscellaneous gas turbine problems | U1-Forced - Immediate | 851-CC GT units
5299 | Other miscellaneous gas turbine problems | Gas Turbine | Miscellaneous (Gas Turbine) | U1 | Forced - Immediate | 2018 | Gas | GG | 851 | CC GT units | NPCC | Winter | 458 | 229 | 1 | 1 | 5299-Other miscellaneous gas turbine problems | U1-Forced - Immediate | 851-CC GT units
5299 | Other miscellaneous gas turbine problems | Gas Turbine | Miscellaneous (Gas Turbine) | D1 | Forced - Immediate | 2018 | Gas | GG | 851 | CC GT units | SERC | Summer | 291 | 15 | 1 | 1 | 5299-Other miscellaneous gas turbine problems | D1-Forced - Immediate | 851-CC GT units
5299 | Other miscellaneous gas turbine problems | Gas Turbine | Miscellaneous (Gas Turbine) | SF | Startup Failure | 2018 | Gas | GG | 851 | CC GT units | SERC | Summer | 193.1 | 193.1 | 1 | 1 | 5299-Other miscellaneous gas turbine problems | SF-Startup Failure | 851-CC GT units
5299 | Other miscellaneous gas turbine problems | Gas Turbine | Miscellaneous (Gas Turbine) | SF | Startup Failure | 2018 | Gas | GG | 851 | CC GT units | SERC | Summer | 823.8932 | 193.1 | 1 | 1 | 5299-Other miscellaneous gas turbine problems | SF-Startup Failure | 851-CC GT units
5299 | Other miscellaneous gas turbine problems | Gas Turbine | Miscellaneous (Gas Turbine) | U1 | Forced - Immediate | 2018 | Gas | GG | 851 | CC GT units | RFC | Off-Peak | 38.1 | 127 | 1 | 1 | 5299-Other miscellaneous gas turbine problems | U1-Forced - Immediate | 851-CC GT units
5299 | Other miscellaneous gas turbine problems | Gas Turbine | Miscellaneous (Gas Turbine) | U1 | Forced - Immediate | 2018 | Gas | GG | 851 | CC GT units | TRE | Off-Peak | 151 | 151 | 1 | 1 | 5299-Other miscellaneous gas turbine problems | U1-Forced - Immediate | 851-CC GT units
5299 | Other miscellaneous gas turbine problems | Gas Turbine | Miscellaneous (Gas Turbine) | U1 | Forced - Immediate | 2018 | Gas | GG | 851 | CC GT units | MRO | Off-Peak | 434.4165 | 200.5 | 1 | 1 | 5299-Other miscellaneous gas turbine problems | U1-Forced - Immediate | 851-CC GT units
5299 | Other miscellaneous gas turbine problems | Gas Turbine | Miscellaneous (Gas Turbine) | U1 | Forced - Immediate | 2018 | Gas | GG | 851 | CC GT units | RFC | Off-Peak | 449.26 | 224.63 | 1 | 1 | 5299-Other miscellaneous gas turbine problems | U1-Forced - Immediate | 851-CC GT units
5299 | Other miscellaneous gas turbine problems | Gas Turbine | Miscellaneous (Gas Turbine) | U1 | Forced - Immediate | 2018 | Gas | GG | 851 | CC GT units | WECC | Off-Peak | 560.8166 | 161 | 1 | 1 | 5299-Other miscellaneous gas turbine problems | U1-Forced - Immediate | 851-CC GT units
5299 | Other miscellaneous gas turbine problems | Gas Turbine | Miscellaneous (Gas Turbine) | U1 | Forced - Immediate | 2018 | Gas | GG | 851 | CC GT units | WECC | Off-Peak | 2039 | 60 | 1 | 1 | 5299-Other miscellaneous gas turbine problems | U1-Forced - Immediate | 851-CC GT units
5299 | Other miscellaneous gas turbine problems | Gas Turbine | Miscellaneous (Gas Turbine) | U1 | Forced - Immediate | 2018 | Gas | GG | 851 | CC GT units | MRO | Off-Peak | 3558.875 | 200.5 | 1 | 1 | 5299-Other miscellaneous gas turbine problems | U1-Forced - Immediate | 851-CC GT units
5299 | Other miscellaneous gas turbine problems | Gas Turbine | Miscellaneous (Gas Turbine) | U1 | Forced - Immediate | 2018 | Gas | GG | 851 | CC GT units | RFC | Summer | 128.0999 | 126 | 1 | 1 | 5299-Other miscellaneous gas turbine problems | U1-Forced - Immediate | 851-CC GT units
5299 | Other miscellaneous gas turbine problems | Gas Turbine | Miscellaneous (Gas Turbine) | U1 | Forced - Immediate | 2018 | Gas | GG | 851 | CC GT units | SERC | Winter | 315.3332 | 215 | 1 | 1 | 5299-Other miscellaneous gas turbine problems | U1-Forced - Immediate | 851-CC GT units
5299 | Other miscellaneous gas turbine problems | Gas Turbine | Miscellaneous (Gas Turbine) | U1 | Forced - Immediate | 2018 | Gas | GG | 851 | CC GT units | SERC | Winter | 741 | 156 | 1 | 1 | 5299-Other miscellaneous gas turbine problems | U1-Forced - Immediate | 851-CC GT units
5299 | Other miscellaneous gas turbine problems | Gas Turbine | Miscellaneous (Gas Turbine) | U1 | Forced - Immediate | 2018 | Gas | GG | 851 | CC GT units | WECC | Winter | 23007.1 | 38 | 1 | 1 | 5299-Other miscellaneous gas turbine problems | U1-Forced - Immediate | 851-CC GT units
5299 | Other miscellaneous gas turbine problems | Gas Turbine | Miscellaneous (Gas Turbine) | U2 | Forced - Delayed | 2018 | Gas | GG | 851 | CC GT units | WECC | Off-Peak | 169.05 | 147 | 1 | 1 | 5299-Other miscellaneous gas turbine problems | U2-Forced - Delayed | 851-CC GT units
5299 | Other miscellaneous gas turbine problems | Gas Turbine | Miscellaneous (Gas Turbine) | D1 | Forced - Immediate | 2018 | Gas | GG | 851 | CC GT units | NPCC | Summer | 2.1 | 18 | 1 | 1 | 5299-Other miscellaneous gas turbine problems | D1-Forced - Immediate | 851-CC GT units
5299 | Other miscellaneous gas turbine problems | Gas Turbine | Miscellaneous (Gas Turbine) | SF | Startup Failure | 2018 | Gas | GG | 851 | CC GT units | MRO | Winter | 84.9606 | 164.44 | 1 | 1 | 5299-Other miscellaneous gas turbine problems | SF-Startup Failure | 851-CC GT units
5299 | Other miscellaneous gas turbine problems | Gas Turbine | Miscellaneous (Gas Turbine) | U1 | Forced - Immediate | 2018 | Gas | GG | 851 | CC GT units | WECC | Off-Peak | 145.8333 | 35 | 1 | 1 | 5299-Other miscellaneous gas turbine problems | U1-Forced - Immediate | 851-CC GT units
5299 | Other miscellaneous gas turbine problems | Gas Turbine | Miscellaneous (Gas Turbine) | U1 | Forced - Immediate | 2018 | Gas | GG | 851 | CC GT units | WECC | Off-Peak | 223 | 60 | 1 | 1 | 5299-Other miscellaneous gas turbine problems | U1-Forced - Immediate | 851-CC GT units
5299 | Other miscellaneous gas turbine problems | Gas Turbine | Miscellaneous (Gas Turbine) | U1 | Forced - Immediate | 2018 | Gas | GG | 851 | CC GT units | MRO | Off-Peak | 330.825 | 200.5 | 1 | 1 | 5299-Other miscellaneous gas turbine problems | U1-Forced - Immediate | 851-CC GT units
5299 | Other miscellaneous gas turbine problems | Gas Turbine | Miscellaneous (Gas Turbine) | U1 | Forced - Immediate | 2018 | Gas | GG | 851 | CC GT units | MRO | Off-Peak | 484.5415 | 200.5 | 1 | 1 | 5299-Other miscellaneous gas turbine problems | U1-Forced - Immediate | 851-CC GT units
5299 | Other miscellaneous gas turbine problems | Gas Turbine | Miscellaneous (Gas Turbine) | U1 | Forced - Immediate | 2018 | Gas | GG | 851 | CC GT units | RFC | Off-Peak | 784.75 | 215 | 1 | 1 | 5299-Other miscellaneous gas turbine problems | U1-Forced - Immediate | 851-CC GT units
5299 | Other miscellaneous gas turbine problems | Gas Turbine | Miscellaneous (Gas Turbine) | U1 | Forced - Immediate | 2018 | Gas | GG | 851 | CC GT units | NPCC | Off-Peak | 5572.3333 | 229 | 1 | 1 | 5299-Other miscellaneous gas turbine problems | U1-Forced - Immediate | 851-CC GT units
5299 | Other miscellaneous gas turbine problems | Gas Turbine | Miscellaneous (Gas Turbine) | U1 | Forced - Immediate | 2018 | Gas | GG | 851 | CC GT units | WECC | Off-Peak | 26315 | 60 | 1 | 1 | 5299-Other miscellaneous gas turbine problems | U1-Forced - Immediate | 851-CC GT units
5299 | Other miscellaneous gas turbine problems | Gas Turbine | Miscellaneous (Gas Turbine) | U1 | Forced - Immediate | 2018 | Gas | GG | 851 | CC GT units | WECC | Summer | 98 | 60 | 1 | 1 | 5299-Other miscellaneous gas turbine problems | U1-Forced - Immediate | 851-CC GT units
5299 | Other miscellaneous gas turbine problems | Gas Turbine | Miscellaneous (Gas Turbine) | U1 | Forced - Immediate | 2018 | Gas | GG | 851 | CC GT units | TRE | Summer | 201 | 67 | 1 | 1 | 5299-Other miscellaneous gas turbine problems | U1-Forced - Immediate | 851-CC GT units
5299 | Other miscellaneous gas turbine problems | Gas Turbine | Miscellaneous (Gas Turbine) | U1 | Forced - Immediate | 2018 | Gas | GG | 851 | CC GT units | MRO | Winter | 93.6 | 36 | 1 | 1 | 5299-Other miscellaneous gas turbine problems | U1-Forced - Immediate | 851-CC GT units
5299 | Other miscellaneous gas turbine problems | Gas Turbine | Miscellaneous (Gas Turbine) | U1 | Forced - Immediate | 2018 | Gas | GG | 851 | CC GT units | SERC | Winter | 194.4 | 108 | 1 | 1 | 5299-Other miscellaneous gas turbine problems | U1-Forced - Immediate | 851-CC GT units
5299 | Other miscellaneous gas turbine problems | Gas Turbine | Miscellaneous (Gas Turbine) | U1 | Forced - Immediate | 2018 | Gas | GG | 851 | CC GT units | NPCC | Winter | 221.6666 | 175 | 1 | 1 | 5299-Other miscellaneous gas turbine problems | U1-Forced - Immediate | 851-CC GT units
5299 | Other miscellaneous gas turbine problems | Gas Turbine | Miscellaneous (Gas Turbine) | D1 | Forced - Immediate | 2018 | Gas | GG | 851 | CC GT units | SERC | Summer | 231.4333 | 106 | 1 | 1 | 5299-Other miscellaneous gas turbine problems | D1-Forced - Immediate | 851-CC GT units
5299 | Other miscellaneous gas turbine problems | Gas Turbine | Miscellaneous (Gas Turbine) | SF | Startup Failure | 2018 | Gas | GG | 851 | CC GT units | RFC | Summer | 209.9999 | 126 | 1 | 1 | 5299-Other miscellaneous gas turbine problems | SF-Startup Failure | 851-CC GT units
5299 | Other miscellaneous gas turbine problems | Gas Turbine | Miscellaneous (Gas Turbine) | U1 | Forced - Immediate | 2018 | Gas | GG | 851 | CC GT units | MRO | Off-Peak | 69.0666 | 148 | 1 | 1 | 5299-Other miscellaneous gas turbine problems | U1-Forced - Immediate | 851-CC GT units
5299 | Other miscellaneous gas turbine problems | Gas Turbine | Miscellaneous (Gas Turbine) | U1 | Forced - Immediate | 2018 | Gas | GG | 851 | CC GT units | WECC | Off-Peak | 578.1733 | 168.4 | 1 | 1 | 5299-Other miscellaneous gas turbine problems | U1-Forced - Immediate | 851-CC GT units
5299 | Other miscellaneous gas turbine problems | Gas Turbine | Miscellaneous (Gas Turbine) | U1 | Forced - Immediate | 2018 | Gas | GG | 851 | CC GT units | SERC | Summer | 99302.2332 | 182 | 1 | 1 | 5299-Other miscellaneous gas turbine problems | U1-Forced - Immediate | 851-CC GT units
5299 | Other miscellaneous gas turbine problems | Gas Turbine | Miscellaneous (Gas Turbine) | U1 | Forced - Immediate | 2018 | Gas | GG | 851 | CC GT units | RFC | Winter | 630 | 225 | 1 | 1 | 5299-Other miscellaneous gas turbine problems | U1-Forced - Immediate | 851-CC GT units
5299 | Other miscellaneous gas turbine problems | Gas Turbine | Miscellaneous (Gas Turbine) | D1 | Forced - Immediate | 2018 | Waste Heat | WH | 852 | CC steam units | MRO | Off-Peak | 219.7 | 13 | 1 | 1 | 5299-Other miscellaneous gas turbine problems | D1-Forced - Immediate | 852-CC steam units
5299 | Other miscellaneous gas turbine problems | Gas Turbine | Miscellaneous (Gas Turbine) | D1 | Forced - Immediate | 2018 | Waste Heat | WH | 852 | CC steam units | MRO | Winter | 66.5 | 70 | 1 | 1 | 5299-Other miscellaneous gas turbine problems | D1-Forced - Immediate | 852-CC steam units
5299 | Other miscellaneous gas turbine problems | Gas Turbine | Miscellaneous (Gas Turbine) | D1 | Forced - Immediate | 2018 | Waste Heat | WH | 852 | CC steam units | NPCC | Winter | 1239.5625 | 150.25 | 1 | 1 | 5299-Other miscellaneous gas turbine problems | D1-Forced - Immediate | 852-CC steam units
5299 | Other miscellaneous gas turbine problems | Gas Turbine | Miscellaneous (Gas Turbine) | U1 | Forced - Immediate | 2018 | Waste Heat | WH | 852 | CC steam units | SERC | Off-Peak | 538.1165 | 194.5 | 1 | 1 | 5299-Other miscellaneous gas turbine problems | U1-Forced - Immediate | 852-CC steam units
5299 | Other miscellaneous gas turbine problems | Gas Turbine | Miscellaneous (Gas Turbine) | D1 | Forced - Immediate | 2018 | Gas | GG | 852 | CC steam units | SERC | Winter | 73647 | 167 | 1 | 1 | 5299-Other miscellaneous gas turbine problems | D1-Forced - Immediate | 852-CC steam units
5299 | Other miscellaneous gas turbine problems | Gas Turbine | Miscellaneous (Gas Turbine) | D1 | Forced - Immediate | 2018 | Waste Heat | WH | 852 | CC steam units | SERC | Off-Peak | 56.6666 | 100 | 1 | 1 | 5299-Other miscellaneous gas turbine problems | D1-Forced - Immediate | 852-CC steam units
5299 | Other miscellaneous gas turbine problems | Gas Turbine | Miscellaneous (Gas Turbine) | D1 | Forced - Immediate | 2018 | Waste Heat | WH | 852 | CC steam units | WECC | Summer | 35 | 42 | 1 | 1 | 5299-Other miscellaneous gas turbine problems | D1-Forced - Immediate | 852-CC steam units
5299 | Other miscellaneous gas turbine problems | Gas Turbine | Miscellaneous (Gas Turbine) | D1 | Forced - Immediate | 2018 | Waste Heat | WH | 852 | CC steam units | RFC | Summer | 214.3666 | 109 | 1 | 1 | 5299-Other miscellaneous gas turbine problems | D1-Forced - Immediate | 852-CC steam units
5299 | Other miscellaneous gas turbine problems | Gas Turbine | Miscellaneous (Gas Turbine) | D1 | Forced - Immediate | 2018 | Waste Heat | WH | 852 | CC steam units | MRO | Summer | 263.25 | 39 | 1 | 1 | 5299-Other miscellaneous gas turbine problems | D1-Forced - Immediate | 852-CC steam units
5299 | Other miscellaneous gas turbine problems | Gas Turbine | Miscellaneous (Gas Turbine) | D1 | Forced - Immediate | 2018 | Waste Heat | WH | 852 | CC steam units | SERC | Winter | 433.3333 | 100 | 1 | 1 | 5299-Other miscellaneous gas turbine problems | D1-Forced - Immediate | 852-CC steam units
5299 | Other miscellaneous gas turbine problems | Gas Turbine | Miscellaneous (Gas Turbine) | U1 | Forced - Immediate | 2018 | Gas | GG | 852 | CC steam units | SERC | Summer | 1150.7666 | 158 | 1 | 1 | 5299-Other miscellaneous gas turbine problems | U1-Forced - Immediate | 852-CC steam units
5299 | Other miscellaneous gas turbine problems | Gas Turbine | Miscellaneous (Gas Turbine) | U1 | Forced - Immediate | 2018 | Waste Heat | WH | 852 | CC steam units | MRO | Winter | 187.0665 | 184 | 1 | 1 | 5299-Other miscellaneous gas turbine problems | U1-Forced - Immediate | 852-CC steam units
5299 | Other miscellaneous gas turbine problems | Gas Turbine | Miscellaneous (Gas Turbine) | D1 | Forced - Immediate | 2018 | Waste Heat | WH | 852 | CC steam units | MRO | Off-Peak | 31.7333 | 68 | 1 | 1 | 5299-Other miscellaneous gas turbine problems | D1-Forced - Immediate | 852-CC steam units
5299 | Other miscellaneous gas turbine problems | Gas Turbine | Miscellaneous (Gas Turbine) | D1 | Forced - Immediate | 2018 | Waste Heat | WH | 852 | CC steam units | SERC | Off-Peak | 4226.6666 | 200 | 1 | 1 | 5299-Other miscellaneous gas turbine problems | D1-Forced - Immediate | 852-CC steam units
5299 | Other miscellaneous gas turbine problems | Gas Turbine | Miscellaneous (Gas Turbine) | D1 | Forced - Immediate | 2018 | Waste Heat | WH | 852 | CC steam units | NPCC | Summer | 2.1583 | 18.5 | 1 | 1 | 5299-Other miscellaneous gas turbine problems | D1-Forced - Immediate | 852-CC steam units
5299 | Other miscellaneous gas turbine problems | Gas Turbine | Miscellaneous (Gas Turbine) | D1 | Forced - Immediate | 2018 | Waste Heat | WH | 852 | CC steam units | RFC | Summer | 166.6899 | 126.6 | 1 | 1 | 5299-Other miscellaneous gas turbine problems | D1-Forced - Immediate | 852-CC steam units
5299 | Other miscellaneous gas turbine problems | Gas Turbine | Miscellaneous (Gas Turbine) | D1 | Forced - Immediate | 2018 | Waste Heat | WH | 852 | CC steam units | SERC | Summer | 745.3666 | 118 | 1 | 1 | 5299-Other miscellaneous gas turbine problems | D1-Forced - Immediate | 852-CC steam units
5299 | Other miscellaneous gas turbine problems | Gas Turbine | Miscellaneous (Gas Turbine) | D1 | Forced - Immediate | 2018 | Gas | GG | 852 | CC steam units | RFC | Off-Peak | 398.75 | 87 | 1 | 1 | 5299-Other miscellaneous gas turbine problems | D1-Forced - Immediate | 852-CC steam units
5299 | Other miscellaneous gas turbine problems | Gas Turbine | Miscellaneous (Gas Turbine) | D1 | Forced - Immediate | 2018 | Gas | GG | 852 | CC steam units | TRE | Winter | 931.2 | 192 | 1 | 1 | 5299-Other miscellaneous gas turbine problems | D1-Forced - Immediate | 852-CC steam units
5299 | Other miscellaneous gas turbine problems | Gas Turbine | Miscellaneous (Gas Turbine) | D1 | Forced - Immediate | 2018 | Waste Heat | WH | 852 | CC steam units | RFC | Off-Peak | 21.0999 | 126.6 | 1 | 1 | 5299-Other miscellaneous gas turbine problems | D1-Forced - Immediate | 852-CC steam units
5299 | Other miscellaneous gas turbine problems | Gas Turbine | Miscellaneous (Gas Turbine) | D1 | Forced - Immediate | 2018 | Waste Heat | WH | 852 | CC steam units | TRE | Off-Peak | 105 | 105 | 1 | 1 | 5299-Other miscellaneous gas turbine problems | D1-Forced - Immediate | 852-CC steam units
5299 | Other miscellaneous gas turbine problems | Gas Turbine | Miscellaneous (Gas Turbine) | D1 | Forced - Immediate | 2018 | Waste Heat | WH | 852 | CC steam units | RFC | Off-Peak | 584 | 160 | 1 | 1 | 5299-Other miscellaneous gas turbine problems | D1-Forced - Immediate | 852-CC steam units
5299 | Other miscellaneous gas turbine problems | Gas Turbine | Miscellaneous (Gas Turbine) | D1 | Forced - Immediate | 2018 | Waste Heat | WH | 852 | CC steam units | MRO | Off-Peak | 1361.0666 | 128 | 1 | 1 | 5299-Other miscellaneous gas turbine problems | D1-Forced - Immediate | 852-CC steam units
5299 | Other miscellaneous gas turbine problems | Gas Turbine | Miscellaneous (Gas Turbine) | D1 | Forced - Immediate | 2018 | Waste Heat | WH | 852 | CC steam units | NPCC | Off-Peak | 3656.0833 | 150.25 | 1 | 1 | 5299-Other miscellaneous gas turbine problems | D1-Forced - Immediate | 852-CC steam units
5299 | Other miscellaneous gas turbine problems | Gas Turbine | Miscellaneous (Gas Turbine) | D1 | Forced - Immediate | 2018 | Waste Heat | WH | 852 | CC steam units | RFC | Winter | 448 | 160 | 1 | 1 | 5299-Other miscellaneous gas turbine problems | D1-Forced - Immediate | 852-CC steam units
5299 | Other miscellaneous gas turbine problems | Gas Turbine | Miscellaneous (Gas Turbine) | U1 | Forced - Immediate | 2018 | Waste Heat | WH | 852 | CC steam units | SERC | Winter | 3849.9999 | 105 | 1 | 1 | 5299-Other miscellaneous gas turbine problems | U1-Forced - Immediate | 852-CC steam units
5299 | Other miscellaneous gas turbine problems | Gas Turbine | Miscellaneous (Gas Turbine) | D1 | Forced - Immediate | 2018 | Waste Heat | WH | 852 | CC steam units | WECC | Summer | 28.7 | 42 | 1 | 2 | 5299-Other miscellaneous gas turbine problems | D1-Forced - Immediate | 852-CC steam units
5299 | Other miscellaneous gas turbine problems | Gas Turbine | Miscellaneous (Gas Turbine) | D1 | Forced - Immediate | 2018 | Waste Heat | WH | 852 | CC steam units | RFC | Summer | 64.4566 | 63.4 | 1 | 1 | 5299-Other miscellaneous gas turbine problems | D1-Forced - Immediate | 852-CC steam units
5299 | Other miscellaneous gas turbine problems | Gas Turbine | Miscellaneous (Gas Turbine) | D1 | Forced - Immediate | 2018 | Waste Heat | WH | 852 | CC steam units | WECC | Winter | 104.5 | 55 | 1 | 1 | 5299-Other miscellaneous gas turbine problems | D1-Forced - Immediate | 852-CC steam units
5299 | Other miscellaneous gas turbine problems | Gas Turbine | Miscellaneous (Gas Turbine) | D1 | Forced - Immediate | 2018 | Waste Heat | WH | 852 | CC steam units | NPCC | Winter | 139.4803 | 89.03 | 1 | 1 | 5299-Other miscellaneous gas turbine problems | D1-Forced - Immediate | 852-CC steam units
5299 | Other miscellaneous gas turbine problems | Gas Turbine | Miscellaneous (Gas Turbine) | U1 | Forced - Immediate | 2018 | Gas | GG | 852 | CC steam units | WECC | Winter | 194.9999 | 225 | 1 | 1 | 5299-Other miscellaneous gas turbine problems | U1-Forced - Immediate | 852-CC steam units
5299 | Other miscellaneous gas turbine problems | Gas Turbine | Miscellaneous (Gas Turbine) | U1 | Forced - Immediate | 2018 | Waste Heat | WH | 852 | CC steam units | WECC | Winter | 1143.2167 | 41 | 1 | 1 | 5299-Other miscellaneous gas turbine problems | U1-Forced - Immediate | 852-CC steam units
5299 | Other miscellaneous gas turbine problems | Gas Turbine | Miscellaneous (Gas Turbine) | D1 | Forced - Immediate | 2018 | Waste Heat | WH | 852 | CC steam units | RFC | Off-Peak | 33.5833 | 65 | 1 | 1 | 5299-Other miscellaneous gas turbine problems | D1-Forced - Immediate | 852-CC steam units
5299 | Other miscellaneous gas turbine problems | Gas Turbine | Miscellaneous (Gas Turbine) | D1 | Forced - Immediate | 2018 | Waste Heat | WH | 852 | CC steam units | TRE | Off-Peak | 84 | 84 | 1 | 1 | 5299-Other miscellaneous gas turbine problems | D1-Forced - Immediate | 852-CC steam units
5299 | Other miscellaneous gas turbine problems | Gas Turbine | Miscellaneous (Gas Turbine) | D1 | Forced - Immediate | 2018 | Waste Heat | WH | 852 | CC steam units | WECC | Winter | 58.6667 | 10 | 1 | 1 | 5299-Other miscellaneous gas turbine problems | D1-Forced - Immediate | 852-CC steam units
5299 | Other miscellaneous gas turbine problems | Gas Turbine | Miscellaneous (Gas Turbine) | D1 | Forced - Immediate | 2018 | Waste Heat | WH | 852 | CC steam units | NPCC | Winter | 300.5 | 150.25 | 1 | 1 | 5299-Other miscellaneous gas turbine problems | D1-Forced - Immediate | 852-CC steam units
5299 | Other miscellaneous gas turbine problems | Gas Turbine | Miscellaneous (Gas Turbine) | D1 | Forced - Immediate | 2018 | Waste Heat | WH | 852 | CC steam units | MRO | Winter | 315.7332 | 128 | 1 | 1 | 5299-Other miscellaneous gas turbine problems | D1-Forced - Immediate | 852-CC steam units
5299 | Other miscellaneous gas turbine problems | Gas Turbine | Miscellaneous (Gas Turbine) | D2 | Forced - Delayed | 2018 | Waste Heat | WH | 852 | CC steam units | WECC | Off-Peak | 120.95 | 123 | 1 | 1 | 5299-Other miscellaneous gas turbine problems | D2-Forced - Delayed | 852-CC steam units
5299 | Other miscellaneous gas turbine problems | Gas Turbine | Miscellaneous (Gas Turbine) | U1 | Forced - Immediate | 2018 | Gas | GG | 852 | CC steam units | WECC | Off-Peak | 72.5333 | 16 | 1 | 1 | 5299-Other miscellaneous gas turbine problems | U1-Forced - Immediate | 852-CC steam units
5299 | Other miscellaneous gas turbine problems | Gas Turbine | Miscellaneous (Gas Turbine) | D1 | Forced - Immediate | 2018 | Waste Heat | WH | 852 | CC steam units | TRE | Off-Peak | 43.7667 | 26 | 1 | 1 | 5299-Other miscellaneous gas turbine problems | D1-Forced - Immediate | 852-CC steam units
5299 | Other miscellaneous gas turbine problems | Gas Turbine | Miscellaneous (Gas Turbine) | D1 | Forced - Immediate | 2018 | Waste Heat | WH | 852 | CC steam units | TRE | Off-Peak | 163.8 | 84 | 1 | 1 | 5299-Other miscellaneous gas turbine problems | D1-Forced - Immediate | 852-CC steam units
5299 | Other miscellaneous gas turbine problems | Gas Turbine | Miscellaneous (Gas Turbine) | D1 | Forced - Immediate | 2018 | Waste Heat | WH | 852 | CC steam units | RFC | Off-Peak | 177.24 | 126.6 | 1 | 1 | 5299-Other miscellaneous gas turbine problems | D1-Forced - Immediate | 852-CC steam units
5299 | Other miscellaneous gas turbine problems | Gas Turbine | Miscellaneous (Gas Turbine) | D1 | Forced - Immediate | 2018 | Waste Heat | WH | 852 | CC steam units | TRE | Off-Peak | 320 | 150 | 1 | 1 | 5299-Other miscellaneous gas turbine problems | D1-Forced - Immediate | 852-CC steam units
5299 | Other miscellaneous gas turbine problems | Gas Turbine | Miscellaneous (Gas Turbine) | D1 | Forced - Immediate | 2018 | Waste Heat | WH | 852 | CC steam units | RFC | Summer | 80.3066 | 63.4 | 1 | 1 | 5299-Other miscellaneous gas turbine problems | D1-Forced - Immediate | 852-CC steam units
5299 | Other miscellaneous gas turbine problems | Gas Turbine | Miscellaneous (Gas Turbine) | D1 | Forced - Immediate | 2018 | Gas | GG | 852 | CC steam units | RFC | Off-Peak | 251.3383 | 158.74 | 1 | 1 | 5299-Other miscellaneous gas turbine problems | D1-Forced - Immediate | 852-CC steam units
5299 | Other miscellaneous gas turbine problems | Gas Turbine | Miscellaneous (Gas Turbine) | D1 | Forced - Immediate | 2018 | Gas | GG | 852 | CC steam units | WECC | Summer | 1020.8 | 96 | 1 | 1 | 5299-Other miscellaneous gas turbine problems | D1-Forced - Immediate | 852-CC steam units
5299 | Other miscellaneous gas turbine problems | Gas Turbine | Miscellaneous (Gas Turbine) | D1 | Forced - Immediate | 2018 | Waste Heat | WH | 852 | CC steam units | RFC | Off-Peak | 19.5 | 65 | 1 | 1 | 5299-Other miscellaneous gas turbine problems | D1-Forced - Immediate | 852-CC steam units
5299 | Other miscellaneous gas turbine problems | Gas Turbine | Miscellaneous (Gas Turbine) | D1 | Forced - Immediate | 2018 | Waste Heat | WH | 852 | CC steam units | RFC | Summer | 105.6666 | 63.4 | 1 | 1 | 5299-Other miscellaneous gas turbine problems | D1-Forced - Immediate | 852-CC steam units
5299 | Other miscellaneous gas turbine problems | Gas Turbine | Miscellaneous (Gas Turbine) | D2 | Forced - Delayed | 2018 | Waste Heat | WH | 852 | CC steam units | WECC | Off-Peak | 141.45 | 123 | 1 | 1 | 5299-Other miscellaneous gas turbine problems | D2-Forced - Delayed | 852-CC steam units
5299 | Other miscellaneous gas turbine problems | Gas Turbine | Miscellaneous (Gas Turbine) | U1 | Forced - Immediate | 2018 | Waste Heat | WH | 852 | CC steam units | SERC | Off-Peak | 6.7497 | 405 | 1 | 1 | 5299-Other miscellaneous gas turbine problems | U1-Forced - Immediate | 852-CC steam units
5299 | Other miscellaneous gas turbine problems | Gas Turbine | Miscellaneous (Gas Turbine) | U1 | Forced - Immediate | 2018 | Waste Heat | WH | 852 | CC steam units | TRE | Summer | 329.4165 | 295 | 1 | 1 | 5299-Other miscellaneous gas turbine problems | U1-Forced - Immediate | 852-CC steam units
5299 | Other miscellaneous gas turbine problems | Gas Turbine | Miscellaneous (Gas Turbine) | U1 | Forced - Immediate | 2018 | Gas | GG | 860 | Co-generator Block | WECC | Off-Peak | 219.775 | 74.5 | 1 | 1 | 5299-Other miscellaneous gas turbine problems | U1-Forced - Immediate | 860-Co-generator Block
5299 | Other miscellaneous gas turbine problems | Gas Turbine | Miscellaneous (Gas Turbine) | U1 | Forced - Immediate | 2018 | Gas | GG | 860 | Co-generator Block | NPCC | Off-Peak | 934.4583 | 54.7 | 1 | 1 | 5299-Other miscellaneous gas turbine problems | U1-Forced - Immediate | 860-Co-generator Block
5299 | Other miscellaneous gas turbine problems | Gas Turbine | Miscellaneous (Gas Turbine) | SF | Startup Failure | 2018 | Gas | GG | 860 | Co-generator Block | NPCC | Winter | 84.6 | 56.4 | 1 | 1 | 5299-Other miscellaneous gas turbine problems | SF-Startup Failure | 860-Co-generator Block
5299 | Other miscellaneous gas turbine problems | Gas Turbine | Miscellaneous (Gas Turbine) | U1 | Forced - Immediate | 2018 | Gas | GG | 861 | CoG GT units | TRE | Off-Peak | 1118.8333 | 70 | 1 | 1 | 5299-Other miscellaneous gas turbine problems | U1-Forced - Immediate | 861-CoG GT units
5299 | Other miscellaneous gas turbine problems | Gas Turbine | Miscellaneous (Gas Turbine) | U1 | Forced - Immediate | 2018 | Gas | GG | 861 | CoG GT units | TRE | Off-Peak | 8.1666 | 70 | 1 | 1 | 5299-Other miscellaneous gas turbine problems | U1-Forced - Immediate | 861-CoG GT units
5299 | Other miscellaneous gas turbine problems | Gas Turbine | Miscellaneous (Gas Turbine) | U1 | Forced - Immediate | 2018 | Gas | GG | 861 | CoG GT units | WECC | Off-Peak | 65 | 50 | 1 | 1 | 5299-Other miscellaneous gas turbine problems | U1-Forced - Immediate | 861-CoG GT units
5299 | Other miscellaneous gas turbine problems | Gas Turbine | Miscellaneous (Gas Turbine) | U1 | Forced - Immediate | 2018 | Gas | GG | 861 | CoG GT units | WECC | Off-Peak | 200.8333 | 50 | 1 | 1 | 5299-Other miscellaneous gas turbine problems | U1-Forced - Immediate | 861-CoG GT units
5299 | Other miscellaneous gas turbine problems | Gas Turbine | Miscellaneous (Gas Turbine) | U1 | Forced - Immediate | 2018 | Gas | GG | 861 | CoG GT units | TRE | Winter | 485 | 194 | 1 | 1 | 5299-Other miscellaneous gas turbine problems | U1-Forced - Immediate | 861-CoG GT units
5299 | Other miscellaneous gas turbine problems | Gas Turbine | Miscellaneous (Gas Turbine) | SF | Startup Failure | 2018 | Gas | GG | 861 | CoG GT units | SERC | Winter | 175 | 100 | 1 | 1 | 5299-Other miscellaneous gas turbine problems | SF-Startup Failure | 861-CoG GT units
5299 | Other miscellaneous gas turbine problems | Gas Turbine | Miscellaneous (Gas Turbine) | U1 | Forced - Immediate | 2018 | Gas | GG | 861 | CoG GT units | SERC | Off-Peak | 6743.915 | 82.9 | 1 | 1 | 5299-Other miscellaneous gas turbine problems | U1-Forced - Immediate | 861-CoG GT units
5299 | Other miscellaneous gas turbine problems | Gas Turbine | Miscellaneous (Gas Turbine) | U1 | Forced - Immediate | 2018 | Gas | GG | 861 | CoG GT units | SERC | Summer | 23956.6666 | 100 | 1 | 1 | 5299-Other miscellaneous gas turbine problems | U1-Forced - Immediate | 861-CoG GT units
5299 | Other miscellaneous gas turbine problems | Gas Turbine | Miscellaneous (Gas Turbine) | U1 | Forced - Immediate | 2018 | Gas | GG | 861 | CoG GT units | TRE | Summer | 763.2165 | 181 | 1 | 1 | 5299-Other miscellaneous gas turbine problems | U1-Forced - Immediate | 861-CoG GT units
5299 | Other miscellaneous gas turbine problems | Gas Turbine | Miscellaneous (Gas Turbine) | SF | Startup Failure | 2018 | Gas | GG | 861 | CoG GT units | TRE | Off-Peak | 92.3666 | 163 | 1 | 1 | 5299-Other miscellaneous gas turbine problems | SF-Startup Failure | 861-CoG GT units
5299 | Other miscellaneous gas turbine problems | Gas Turbine | Miscellaneous (Gas Turbine) | SF | Startup Failure | 2018 | Gas | GG | 861 | CoG GT units | TRE | Off-Peak | 111.3833 | 163 | 1 | 1 | 5299-Other miscellaneous gas turbine problems | SF-Startup Failure | 861-CoG GT units
5299 | Other miscellaneous gas turbine problems | Gas Turbine | Miscellaneous (Gas Turbine) | U1 | Forced - Immediate | 2018 | Gas | GG | 861 | CoG GT units | WECC | Summer | 223.04 | 49.2 | 1 | 1 | 5299-Other miscellaneous gas turbine problems | U1-Forced - Immediate | 861-CoG GT units
5299 | Other miscellaneous gas turbine problems | Gas Turbine | Miscellaneous (Gas Turbine) | U1 | Forced - Immediate | 2018 | Gas | GG | 861 | CoG GT units | WECC | Off-Peak | 164.15 | 49 | 1 | 1 | 5299-Other miscellaneous gas turbine problems | U1-Forced - Immediate | 861-CoG GT units
5299 | Other miscellaneous gas turbine problems | Gas Turbine | Miscellaneous (Gas Turbine) | U1 | Forced - Immediate | 2018 | Gas | GG | 861 | CoG GT units | TRE | Winter | 675.7666 | 194 | 1 | 1 | 5299-Other miscellaneous gas turbine problems | U1-Forced - Immediate | 861-CoG GT units
5299 | Other miscellaneous gas turbine problems | Gas Turbine | Miscellaneous (Gas Turbine) | U1 | Forced - Immediate | 2018 | Gas | GG | 861 | CoG GT units | TRE | Off-Peak | 51.3333 | 70 | 1 | 1 | 5299-Other miscellaneous gas turbine problems | U1-Forced - Immediate | 861-CoG GT units
5299 | Other miscellaneous gas turbine problems | Gas Turbine | Miscellaneous (Gas Turbine) | U1 | Forced - Immediate | 2018 | Gas | GG | 861 | CoG GT units | TRE | Off-Peak | 7406 | 184 | 1 | 1 | 5299-Other miscellaneous gas turbine problems | U1-Forced - Immediate | 861-CoG GT units
5299 | Other miscellaneous gas turbine problems | Gas Turbine | Miscellaneous (Gas Turbine) | D1 | Forced - Immediate | 2018 | Waste Heat | WH | 862 | CoG steam units | TRE | Off-Peak | 205.0416 | 98.42 | 1 | 1 | 5299-Other miscellaneous gas turbine problems | D1-Forced - Immediate | 862-CoG steam units
5299 | Other miscellaneous gas turbine problems | Gas Turbine | Miscellaneous (Gas Turbine) | D1 | Forced - Immediate | 2018 | Waste Heat | WH | 862 | CoG steam units | SERC | Summer | 470.8333 | 50 | 1 | 1 | 5299-Other miscellaneous gas turbine problems | D1-Forced - Immediate | 862-CoG steam units
5299 | Other miscellaneous gas turbine problems | Gas Turbine | Miscellaneous (Gas Turbine) | D1 | Forced - Immediate | 2018 | Waste Heat | WH | 862 | CoG steam units | TRE | Off-Peak | 34.447 | 98.42 | 1 | 1 | 5299-Other miscellaneous gas turbine problems | D1-Forced - Immediate | 862-CoG steam units
5299 | Other miscellaneous gas turbine problems | Gas Turbine | Miscellaneous (Gas Turbine) | D1 | Forced - Immediate | 2018 | Waste Heat | WH | 862 | CoG steam units | TRE | Summer | 126.5 | 30 | 1 | 1 | 5299-Other miscellaneous gas turbine problems | D1-Forced - Immediate | 862-CoG steam units
5299 | Other miscellaneous gas turbine problems | Gas Turbine | Miscellaneous (Gas Turbine) | D1 | Forced - Immediate | 2018 | Waste Heat | WH | 862 | CoG steam units | TRE | Off-Peak | 2213.75 | 55 | 1 | 1 | 5299-Other miscellaneous gas turbine problems | D1-Forced - Immediate | 862-CoG steam units
5299 | Other miscellaneous gas turbine problems | Gas Turbine | Miscellaneous (Gas Turbine) | D1 | Forced - Immediate | 2018 | Waste Heat | WH | 862 | CoG steam units | TRE | Winter | 137.5 | 55 | 1 | 1 | 5299-Other miscellaneous gas turbine problems | D1-Forced - Immediate | 862-CoG steam units
5299 | Other miscellaneous gas turbine problems | Gas Turbine | Miscellaneous (Gas Turbine) | D1 | Forced - Immediate | 2018 | Waste Heat | WH | 862 | CoG steam units | TRE | Winter | 191.5833 | 55 | 1 | 1 | 5299-Other miscellaneous gas turbine problems | D1-Forced - Immediate | 862-CoG steam units
5400 | Inlet air ducts B | Jet Engine | Inlet Air System and Compressors | U1 | Forced - Immediate | 2018 | Oil | DI | 300 | Gas Turbine/Jet Engine (Simple Cycle Operation) | RFC | Off-Peak | 19.6 | 21 | 1 | 1 | 5400-Inlet air ducts B | U1-Forced - Immediate | 300-Gas Turbine/Jet Engine (Simple Cycle Operation)
5400 | Inlet air ducts B | Jet Engine | Inlet Air System and Compressors | U1 | Forced - Immediate | 2018 | Gas | GG | 850 | Combined Cycle Block | WECC | Off-Peak | 4416.1333 | 88 | 1 | 1 | 5400-Inlet air ducts B | U1-Forced - Immediate | 850-Combined Cycle Block
5401 | Inlet air vanes/noozles | Jet Engine | Inlet Air System and Compressors | U1 | Forced - Immediate | 2018 | Gas | GG | 300 | Gas Turbine/Jet Engine (Simple Cycle Operation) | MRO | Off-Peak | 15 | 45 | 1 | 1 | 5401-Inlet air vanes/noozles | U1-Forced - Immediate | 300-Gas Turbine/Jet Engine (Simple Cycle Operation)
5401 | Inlet air vanes/noozles | Jet Engine | Inlet Air System and Compressors | U1 | Forced - Immediate | 2018 | Gas | GG | 300 | Gas Turbine/Jet Engine (Simple Cycle Operation) | WECC | Winter | 60.1883 | 46.9 | 1 | 1 | 5401-Inlet air vanes/noozles | U1-Forced - Immediate | 300-Gas Turbine/Jet Engine (Simple Cycle Operation)
5401 | Inlet air vanes/noozles | Jet Engine | Inlet Air System and Compressors | U1 | Forced - Immediate | 2018 | Gas | GG | 300 | Gas Turbine/Jet Engine (Simple Cycle Operation) | WECC | Off-Peak | 208 | 48 | 1 | 1 | 5401-Inlet air vanes/noozles | U1-Forced - Immediate | 300-Gas Turbine/Jet Engine (Simple Cycle Operation)
5401 | Inlet air vanes/noozles | Jet Engine | Inlet Air System and Compressors | U1 | Forced - Immediate | 2018 | Gas | GG | 300 | Gas Turbine/Jet Engine (Simple Cycle Operation) | RFC | Winter | 6.4166 | 55 | 1 | 1 | 5401-Inlet air vanes/noozles | U1-Forced - Immediate | 300-Gas Turbine/Jet Engine (Simple Cycle Operation)
5401 | Inlet air vanes/noozles | Jet Engine | Inlet Air System and Compressors | U1 | Forced - Immediate | 2018 | Gas | GG | 300 | Gas Turbine/Jet Engine (Simple Cycle Operation) | RFC | Off-Peak | 38.7 | 43 | 1 | 1 | 5401-Inlet air vanes/noozles | U1-Forced - Immediate | 300-Gas Turbine/Jet Engine (Simple Cycle Operation)
5401 | Inlet air vanes/noozles | Jet Engine | Inlet Air System and Compressors | U1 | Forced - Immediate | 2018 | Gas | GG | 300 | Gas Turbine/Jet Engine (Simple Cycle Operation) | MRO | Off-Peak | 22.995 | 65.7 | 1 | 1 | 5401-Inlet air vanes/noozles | U1-Forced - Immediate | 300-Gas Turbine/Jet Engine (Simple Cycle Operation)
5401 | Inlet air vanes/noozles | Jet Engine | Inlet Air System and Compressors | U1 | Forced - Immediate | 2018 | Gas | GG | 300 | Gas Turbine/Jet Engine (Simple Cycle Operation) | WECC | Winter | 377.0666 | 112 | 1 | 1 | 5401-Inlet air vanes/noozles | U1-Forced - Immediate | 300-Gas Turbine/Jet Engine (Simple Cycle Operation)
5401 | Inlet air vanes/noozles | Jet Engine | Inlet Air System and Compressors | D1 | Forced - Immediate | 2018 | Gas | GG | 300 | Gas Turbine/Jet Engine (Simple Cycle Operation) | RFC | Off-Peak | 39.6 | 33 | 1 | 1 | 5401-Inlet air vanes/noozles | D1-Forced - Immediate | 300-Gas Turbine/Jet Engine (Simple Cycle Operation)
5401 | Inlet air vanes/noozles | Jet Engine | Inlet Air System and Compressors | D1 | Forced - Immediate | 2018 | Gas | GG | 300 | Gas Turbine/Jet Engine (Simple Cycle Operation) | SERC | Summer | 177.3833 | 29 | 1 | 1 | 5401-Inlet air vanes/noozles | D1-Forced - Immediate | 300-Gas Turbine/Jet Engine (Simple Cycle Operation)
5401 | Inlet air vanes/noozles | Jet Engine | Inlet Air System and Compressors | U1 | Forced - Immediate | 2018 | Gas | GG | 300 | Gas Turbine/Jet Engine (Simple Cycle Operation) | TRE | Summer | 222.3333 | 46 | 1 | 1 | 5401-Inlet air vanes/noozles | U1-Forced - Immediate | 300-Gas Turbine/Jet Engine (Simple Cycle Operation)
5401 | Inlet air vanes/noozles | Jet Engine | Inlet Air System and Compressors | U1 | Forced - Immediate | 2018 | Gas | GG | 300 | Gas Turbine/Jet Engine (Simple Cycle Operation) | WECC | Summer | 4137.6 | 129.3 | 1 | 1 | 5401-Inlet air vanes/noozles | U1-Forced - Immediate | 300-Gas Turbine/Jet Engine (Simple Cycle Operation)
5401 | Inlet air vanes/noozles | Jet Engine | Inlet Air System and Compressors | U1 | Forced - Immediate | 2018 | Gas | GG | 850 | Combined Cycle Block | WECC | Summer | 1355.1665 | 235 | 1 | 1 | 5401-Inlet air vanes/noozles | U1-Forced - Immediate | 850-Combined Cycle Block
5401 | Inlet air vanes/noozles | Jet Engine | Inlet Air System and Compressors | D1 | Forced - Immediate | 2018 | Gas | GG | 850 | Combined Cycle Block | WECC | Off-Peak | 39.6 | 24 | 1 | 1 | 5401-Inlet air vanes/noozles | D1-Forced - Immediate | 850-Combined Cycle Block
5401 | Inlet air vanes/noozles | Jet Engine | Inlet Air System and Compressors | U1 | Forced - Immediate | 2018 | Gas | GG | 850 | Combined Cycle Block | WECC | Off-Peak | 8418.6666 | 88 | 1 | 1 | 5401-Inlet air vanes/noozles | U1-Forced - Immediate | 850-Combined Cycle Block
5401 | Inlet air vanes/noozles | Jet Engine | Inlet Air System and Compressors | U1 | Forced - Immediate | 2018 | Gas | GG | 850 | Combined Cycle Block | NPCC | Summer | 128.3333 | 77 | 1 | 1 | 5401-Inlet air vanes/noozles | U1-Forced - Immediate | 850-Combined Cycle Block
5401 | Inlet air vanes/noozles | Jet Engine | Inlet Air System and Compressors | U1 | Forced - Immediate | 2018 | Gas | GG | 850 | Combined Cycle Block | WECC | Winter | 1767.4996 | 525 | 1 | 1 | 5401-Inlet air vanes/noozles | U1-Forced - Immediate | 850-Combined Cycle Block
5401 | Inlet air vanes/noozles | Jet Engine | Inlet Air System and Compressors | D1 | Forced - Immediate | 2018 | Gas | GG | 850 | Combined Cycle Block | WECC | Winter | 798.5332 | 424 | 1 | 1 | 5401-Inlet air vanes/noozles | D1-Forced - Immediate | 850-Combined Cycle Block
5401 | Inlet air vanes/noozles | Jet Engine | Inlet Air System and Compressors | U1 | Forced - Immediate | 2018 | Gas | GG | 851 | CC GT units | WECC | Off-Peak | 391.2 | 72 | 1 | 1 | 5401-Inlet air vanes/noozles | U1-Forced - Immediate | 851-CC GT units
5401 | Inlet air vanes/noozles | Jet Engine | Inlet Air System and Compressors | U1 | Forced - Immediate | 2018 | Gas | GG | 851 | CC GT units | SERC | Off-Peak | 3199.3515 | 72.63 | 1 | 1 | 5401-Inlet air vanes/noozles | U1-Forced - Immediate | 851-CC GT units
5401 | Inlet air vanes/noozles | Jet Engine | Inlet Air System and Compressors | U1 | Forced - Immediate | 2018 | Gas | GG | 851 | CC GT units | WECC | Winter | 265.2 | 72 | 1 | 1 | 5401-Inlet air vanes/noozles | U1-Forced - Immediate | 851-CC GT units
5401 | Inlet air vanes/noozles | Jet Engine | Inlet Air System and Compressors | D2 | Forced - Delayed | 2018 | Waste Heat | WH | 852 | CC steam units | MRO | Summer | 726 | 120 | 1 | 1 | 5401-Inlet air vanes/noozles | D2-Forced - Delayed | 852-CC steam units
5402 | Inlet air filters B | Jet Engine | Inlet Air System and Compressors | U1 | Forced - Immediate | 2018 | Gas | GG | 300 | Gas Turbine/Jet Engine (Simple Cycle Operation) | RFC | Winter | 140.89 | 43.8 | 1 | 1 | 5402-Inlet air filters B | U1-Forced - Immediate | 300-Gas Turbine/Jet Engine (Simple Cycle Operation)
5402 | Inlet air filters B | Jet Engine | Inlet Air System and Compressors | U1 | Forced - Immediate | 2018 | Gas | GG | 300 | Gas Turbine/Jet Engine (Simple Cycle Operation) | WECC | Summer | 317.1 | 42 | 1 | 1 | 5402-Inlet air filters B | U1-Forced - Immediate | 300-Gas Turbine/Jet Engine (Simple Cycle Operation)
5402 | Inlet air filters B | Jet Engine | Inlet Air System and Compressors | D1 | Forced - Immediate | 2018 | Gas | GG | 850 | Combined Cycle Block | WECC | Winter | 10.28 | 77.1 | 1 | 1 | 5402-Inlet air filters B | D1-Forced - Immediate | 850-Combined Cycle Block
5402 | Inlet air filters B | Jet Engine | Inlet Air System and Compressors | D1 | Forced - Immediate | 2018 | Gas | GG | 850 | Combined Cycle Block | WECC | Winter | 206.6133 | 59.6 | 1 | 1 | 5402-Inlet air filters B | D1-Forced - Immediate | 850-Combined Cycle Block
5404 | Inlet air chillers A | Jet Engine | Inlet Air System and Compressors | D1 | Forced - Immediate | 2018 | Gas | GG | 300 | Gas Turbine/Jet Engine (Simple Cycle Operation) | TRE | Off-Peak | 50 | 5 | 1 | 1 | 5404-Inlet air chillers A | D1-Forced - Immediate | 300-Gas Turbine/Jet Engine (Simple Cycle Operation)
5404 | Inlet air chillers A | Jet Engine | Inlet Air System and Compressors | D1 | Forced - Immediate | 2018 | Gas | GG | 300 | Gas Turbine/Jet Engine (Simple Cycle Operation) | TRE | Off-Peak | 469.5 | 3 | 4 | 4 | 5404-Inlet air chillers A | D1-Forced - Immediate | 300-Gas Turbine/Jet Engine (Simple Cycle Operation)
5404 | Inlet air chillers A | Jet Engine | Inlet Air System and Compressors | D1 | Forced - Immediate | 2018 | Gas | GG | 300 | Gas Turbine/Jet Engine (Simple Cycle Operation) | TRE | Off-Peak | 1423.55 | 3 | 1 | 1 | 5404-Inlet air chillers A | D1-Forced - Immediate | 300-Gas Turbine/Jet Engine (Simple Cycle Operation)
5404 | Inlet air chillers A | Jet Engine | Inlet Air System and Compressors | D1 | Forced - Immediate | 2018 | Gas | GG | 300 | Gas Turbine/Jet Engine (Simple Cycle Operation) | TRE | Winter | 37.55 | 1 | 4 | 4 | 5404-Inlet air chillers A | D1-Forced - Immediate | 300-Gas Turbine/Jet Engine (Simple Cycle Operation)
5404 | Inlet air chillers A | Jet Engine | Inlet Air System and Compressors | U1 | Forced - Immediate | 2018 | Gas | GG | 300 | Gas Turbine/Jet Engine (Simple Cycle Operation) | TRE | Off-Peak | 9 | 45 | 1 | 1 | 5404-Inlet air chillers A | U1-Forced - Immediate | 300-Gas Turbine/Jet Engine (Simple Cycle Operation)
5404 | Inlet air chillers A | Jet Engine | Inlet Air System and Compressors | U1 | Forced - Immediate | 2018 | Gas | GG | 300 | Gas Turbine/Jet Engine (Simple Cycle Operation) | SERC | Summer | 2644.5 | 43 | 1 | 1 | 5404-Inlet air chillers A | U1-Forced - Immediate | 300-Gas Turbine/Jet Engine (Simple Cycle Operation)
5404 | Inlet air chillers A | Jet Engine | Inlet Air System and Compressors | D1 | Forced - Immediate | 2018 | Gas | GG | 300 | Gas Turbine/Jet Engine (Simple Cycle Operation) | TRE | Off-Peak | 1426.55 | 3 | 1 | 1 | 5404-Inlet air chillers A | D1-Forced - Immediate | 300-Gas Turbine/Jet Engine (Simple Cycle Operation)
5404 | Inlet air chillers A | Jet Engine | Inlet Air System and Compressors | D1 | Forced - Immediate | 2018 | Gas | GG | 300 | Gas Turbine/Jet Engine (Simple Cycle Operation) | NPCC | Off-Peak | 53.75 | 5 | 1 | 1 | 5404-Inlet air chillers A | D1-Forced - Immediate | 300-Gas Turbine/Jet Engine (Simple Cycle Operation)
5404 | Inlet air chillers A | Jet Engine | Inlet Air System and Compressors | D1 | Forced - Immediate | 2018 | Gas | GG | 300 | Gas Turbine/Jet Engine (Simple Cycle Operation) | TRE | Off-Peak | 1420.55 | 3 | 2 | 2 | 5404-Inlet air chillers A | D1-Forced - Immediate | 300-Gas Turbine/Jet Engine (Simple Cycle Operation)
5404 | Inlet air chillers A | Jet Engine | Inlet Air System and Compressors | D1 | Forced - Immediate | 2018 | Gas | GG | 300 | Gas Turbine/Jet Engine (Simple Cycle Operation) | SERC | Summer | 13248 | 6 | 1 | 1 | 5404-Inlet air chillers A | D1-Forced - Immediate | 300-Gas Turbine/Jet Engine (Simple Cycle Operation)
5404 | Inlet air chillers A | Jet Engine | Inlet Air System and Compressors | D1 | Forced - Immediate | 2018 | Gas | GG | 300 | Gas Turbine/Jet Engine (Simple Cycle Operation) | MRO | Winter | 175 | 7 | 1 | 1 | 5404-Inlet air chillers A | D1-Forced - Immediate | 300-Gas Turbine/Jet Engine (Simple Cycle Operation)
5404 | Inlet air chillers A | Jet Engine | Inlet Air System and Compressors | U1 | Forced - Immediate | 2018 | Gas | GG | 300 | Gas Turbine/Jet Engine (Simple Cycle Operation) | TRE | Off-Peak | 8.25 | 45 | 2 | 2 | 5404-Inlet air chillers A | U1-Forced - Immediate | 300-Gas Turbine/Jet Engine (Simple Cycle Operation)
5404 | Inlet air chillers A | Jet Engine | Inlet Air System and Compressors | U1 | Forced - Immediate | 2018 | Gas | GG | 300 | Gas Turbine/Jet Engine (Simple Cycle Operation) | SERC | Summer | 5335.5833 | 43 | 1 | 1 | 5404-Inlet air chillers A | U1-Forced - Immediate | 300-Gas Turbine/Jet Engine (Simple Cycle Operation)
5404 | Inlet air chillers A | Jet Engine | Inlet Air System and Compressors | D1 | Forced - Immediate | 2018 | Gas | GG | 300 | Gas Turbine/Jet Engine (Simple Cycle Operation) | TRE | Summer | 5.8333 | 2 | 4 | 4 | 5404-Inlet air chillers A | D1-Forced - Immediate | 300-Gas Turbine/Jet Engine (Simple Cycle Operation)
5404 | Inlet air chillers A | Jet Engine | Inlet Air System and Compressors | D1 | Forced - Immediate | 2018 | Gas | GG | 300 | Gas Turbine/Jet Engine (Simple Cycle Operation) | SERC | Summer | 1092.1667 | 2 | 1 | 1 | 5404-Inlet air chillers A | D1-Forced - Immediate | 300-Gas Turbine/Jet Engine (Simple Cycle Operation)
5404 | Inlet air chillers A | Jet Engine | Inlet Air System and Compressors | D1 | Forced - Immediate | 2018 | Gas | GG | 300 | Gas Turbine/Jet Engine (Simple Cycle Operation) | NPCC | Summer | 6394.5 | 5 | 1 | 1 | 5404-Inlet air chillers A | D1-Forced - Immediate | 300-Gas Turbine/Jet Engine (Simple Cycle Operation)
5404 | Inlet air chillers A | Jet Engine | Inlet Air System and Compressors | U1 | Forced - Immediate | 2018 | Gas | GG | 300 | Gas Turbine/Jet Engine (Simple Cycle Operation) | NPCC | Summer | 33.915 | 39.9 | 1 | 1 | 5404-Inlet air chillers A | U1-Forced - Immediate | 300-Gas Turbine/Jet Engine (Simple Cycle Operation)
5404 | Inlet air chillers A | Jet Engine | Inlet Air System and Compressors | D1 | Forced - Immediate | 2018 | Gas | GG | 300 | Gas Turbine/Jet Engine (Simple Cycle Operation) | TRE | Off-Peak | 407.4167 | 5 | 4 | 4 | 5404-Inlet air chillers A | D1-Forced - Immediate | 300-Gas Turbine/Jet Engine (Simple Cycle Operation)
5404 | Inlet air chillers A | Jet Engine | Inlet Air System and Compressors | D1 | Forced - Immediate | 2018 | Waste Heat | WH | 852 | CC steam units | NPCC | Off-Peak | 10.7333 | 14 | 1 | 1 | 5404-Inlet air chillers A | D1-Forced - Immediate | 852-CC steam units
5405 | Inlet air evaporative coolers A | Jet Engine | Inlet Air System and Compressors | D1 | Forced - Immediate | 2018 | Gas | GG | 300 | Gas Turbine/Jet Engine (Simple Cycle Operation) | MRO | Off-Peak | 5.8333 | 1 | 1 | 1 | 5405-Inlet air evaporative coolers A | D1-Forced - Immediate | 300-Gas Turbine/Jet Engine (Simple Cycle Operation)
5405 | Inlet air evaporative coolers A | Jet Engine | Inlet Air System and Compressors | D1 | Forced - Immediate | 2018 | Gas | GG | 300 | Gas Turbine/Jet Engine (Simple Cycle Operation) | MRO | Off-Peak | 11.6667 | 2 | 1 | 1 | 5405-Inlet air evaporative coolers A | D1-Forced - Immediate | 300-Gas Turbine/Jet Engine (Simple Cycle Operation)
5405 | Inlet air evaporative coolers A | Jet Engine | Inlet Air System and Compressors | D1 | Forced - Immediate | 2018 | Gas | GG | 300 | Gas Turbine/Jet Engine (Simple Cycle Operation) | MRO | Off-Peak | 17.5 | 3 | 2 | 2 | 5405-Inlet air evaporative coolers A | D1-Forced - Immediate | 300-Gas Turbine/Jet Engine (Simple Cycle Operation)
5405 | Inlet air evaporative coolers A | Jet Engine | Inlet Air System and Compressors | U1 | Forced - Immediate | 2018 | Gas | GG | 300 | Gas Turbine/Jet Engine (Simple Cycle Operation) | NPCC | Off-Peak | 66.9666 | 57.4 | 1 | 1 | 5405-Inlet air evaporative coolers A | U1-Forced - Immediate | 300-Gas Turbine/Jet Engine (Simple Cycle Operation)
5405 | Inlet air evaporative coolers A | Jet Engine | Inlet Air System and Compressors | SF | Startup Failure | 2018 | Gas | GG | 300 | Gas Turbine/Jet Engine (Simple Cycle Operation) | MRO | Summer | 22.5 | 45 | 1 | 1 | 5405-Inlet air evaporative coolers A | SF-Startup Failure | 300-Gas Turbine/Jet Engine (Simple Cycle Operation)
5406 | Inlet air foggers A | Jet Engine | Inlet Air System and Compressors | D1 | Forced - Immediate | 2018 | Gas | GG | 300 | Gas Turbine/Jet Engine (Simple Cycle Operation) | MRO | Summer | 1341.8333 | 9.7 | 1 | 1 | 5406-Inlet air foggers A | D1-Forced - Immediate | 300-Gas Turbine/Jet Engine (Simple Cycle Operation)
5406 | Inlet air foggers A | Jet Engine | Inlet Air System and Compressors | D1 | Forced - Immediate | 2018 | Gas | GG | 300 | Gas Turbine/Jet Engine (Simple Cycle Operation) | MRO | Summer | 4081.935 | 11.7 | 1 | 1 | 5406-Inlet air foggers A | D1-Forced - Immediate | 300-Gas Turbine/Jet Engine (Simple Cycle Operation)
5409 | Other inlet air problems B | Jet Engine | Inlet Air System and Compressors | U1 | Forced - Immediate | 2018 | Gas | GG | 300 | Gas Turbine/Jet Engine (Simple Cycle Operation) | MRO | Off-Peak | 200.25 | 45 | 1 | 1 | 5409-Other inlet air problems B | U1-Forced - Immediate | 300-Gas Turbine/Jet Engine (Simple Cycle Operation)
5409 | Other inlet air problems B | Jet Engine | Inlet Air System and Compressors | U1 | Forced - Immediate | 2018 | Gas | GG | 300 | Gas Turbine/Jet Engine (Simple Cycle Operation) | WECC | Off-Peak | 2050 | 40 | 1 | 1 | 5409-Other inlet air problems B | U1-Forced - Immediate | 300-Gas Turbine/Jet Engine (Simple Cycle Operation)
5409 | Other inlet air problems B | Jet Engine | Inlet Air System and Compressors | U1 | Forced - Immediate | 2018 | Gas | GG | 300 | Gas Turbine/Jet Engine (Simple Cycle Operation) | WECC | Off-Peak | 73.6 | 48 | 1 | 1 | 5409-Other inlet air problems B | U1-Forced - Immediate | 300-Gas Turbine/Jet Engine (Simple Cycle Operation)
5409 | Other inlet air problems B | Jet Engine | Inlet Air System and Compressors | U1 | Forced - Immediate | 2018 | Gas | GG | 300 | Gas Turbine/Jet Engine (Simple Cycle Operation) | WECC | Off-Peak | 548.6666 | 40 | 1 | 1 | 5409-Other inlet air problems B | U1-Forced - Immediate | 300-Gas Turbine/Jet Engine (Simple Cycle Operation)
5409 | Other inlet air problems B | Jet Engine | Inlet Air System and Compressors | U1 | Forced - Immediate | 2018 | Gas | GG | 300 | Gas Turbine/Jet Engine (Simple Cycle Operation) | WECC | Off-Peak | 726.6666 | 40 | 1 | 1 | 5409-Other inlet air problems B | U1-Forced - Immediate | 300-Gas Turbine/Jet Engine (Simple Cycle Operation)
5409 | Other inlet air problems B | Jet Engine | Inlet Air System and Compressors | U1 | Forced - Immediate | 2018 | Gas | GG | 300 | Gas Turbine/Jet Engine (Simple Cycle Operation) | RFC | Summer | 11.7333 | 44 | 1 | 1 | 5409-Other inlet air problems B | U1-Forced - Immediate | 300-Gas Turbine/Jet Engine (Simple Cycle Operation)
5409 | Other inlet air problems B | Jet Engine | Inlet Air System and Compressors | U1 | Forced - Immediate | 2018 | Gas | GG | 300 | Gas Turbine/Jet Engine (Simple Cycle Operation) | WECC | Off-Peak | 55.3333 | 40 | 1 | 1 | 5409-Other inlet air problems B | U1-Forced - Immediate | 300-Gas Turbine/Jet Engine (Simple Cycle Operation)
5409 | Other inlet air problems B | Jet Engine | Inlet Air System and Compressors | U1 | Forced - Immediate | 2018 | Gas | GG | 300 | Gas Turbine/Jet Engine (Simple Cycle Operation) | RFC | Summer | 11 | 44 | 1 | 1 | 5409-Other inlet air problems B | U1-Forced - Immediate | 300-Gas Turbine/Jet Engine (Simple Cycle Operation)
5409 | Other inlet air problems B | Jet Engine | Inlet Air System and Compressors | U1 | Forced - Immediate | 2018 | Oil | DI | 300 | Gas Turbine/Jet Engine (Simple Cycle Operation) | NPCC | Off-Peak | 45 | 18 | 1 | 1 | 5409-Other inlet air problems B | U1-Forced - Immediate | 300-Gas Turbine/Jet Engine (Simple Cycle Operation)
5409 | Other inlet air problems B | Jet Engine | Inlet Air System and Compressors | U1 | Forced - Immediate | 2018 | Gas | GG | 300 | Gas Turbine/Jet Engine (Simple Cycle Operation) | WECC | Off-Peak | 212 | 40 | 1 | 1 | 5409-Other inlet air problems B | U1-Forced - Immediate | 300-Gas Turbine/Jet Engine (Simple Cycle Operation)
5409 | Other inlet air problems B | Jet Engine | Inlet Air System and Compressors | U1 | Forced - Immediate | 2018 | Gas | GG | 300 | Gas Turbine/Jet Engine (Simple Cycle Operation) | NPCC | Summer | 313.215 | 39.9 | 1 | 1 | 5409-Other inlet air problems B | U1-Forced - Immediate | 300-Gas Turbine/Jet Engine (Simple Cycle Operation)
5409 | Other inlet air problems B | Jet Engine | Inlet Air System and Compressors | U1 | Forced - Immediate | 2018 | Gas | GG | 850 | Combined Cycle Block | NPCC | Summer | 1146.0166 | 77 | 1 | 1 | 5409-Other inlet air problems B | U1-Forced - Immediate | 850-Combined Cycle Block
5412 | High pressure blades/buckets C | Jet Engine | Inlet Air System and Compressors | D1 | Forced - Immediate | 2018 | Oil | KE | 300 | Gas Turbine/Jet Engine (Simple Cycle Operation) | NPCC | Summer | 18.6666 | 28 | 1 | 1 | 5412-High pressure blades/buckets C | D1-Forced - Immediate | 300-Gas Turbine/Jet Engine (Simple Cycle Operation)
5412 | High pressure blades/buckets C | Jet Engine | Inlet Air System and Compressors | D1 | Forced - Immediate | 2018 | Oil | KE | 300 | Gas Turbine/Jet Engine (Simple Cycle Operation) | NPCC | Summer | 4690.4666 | 28 | 1 | 1 | 5412-High pressure blades/buckets C | D1-Forced - Immediate | 300-Gas Turbine/Jet Engine (Simple Cycle Operation)
5412 | High pressure blades/buckets C | Jet Engine | Inlet Air System and Compressors | D1 | Forced - Immediate | 2018 | Oil | KE | 300 | Gas Turbine/Jet Engine (Simple Cycle Operation) | NPCC | Winter | 2472.6667 | 20 | 1 | 1 | 5412-High pressure blades/buckets C | D1-Forced - Immediate | 300-Gas Turbine/Jet Engine (Simple Cycle Operation)
5412 | High pressure blades/buckets C | Jet Engine | Inlet Air System and Compressors | U1 | Forced - Immediate | 2018 | Oil | KE | 300 | Gas Turbine/Jet Engine (Simple Cycle Operation) | NPCC | Summer | 116 | 48 | 1 | 1 | 5412-High pressure blades/buckets C | U1-Forced - Immediate | 300-Gas Turbine/Jet Engine (Simple Cycle Operation)
5412 | High pressure blades/buckets C | Jet Engine | Inlet Air System and Compressors | U1 | Forced - Immediate | 2018 | Oil | KE | 300 | Gas Turbine/Jet Engine (Simple Cycle Operation) | NPCC | Winter | 1017.5 | 50 | 1 | 1 | 5412-High pressure blades/buckets C | U1-Forced - Immediate | 300-Gas Turbine/Jet Engine (Simple Cycle Operation)
5412 | High pressure blades/buckets C | Jet Engine | Inlet Air System and Compressors | D1 | Forced - Immediate | 2018 | Gas | GG | 300 | Gas Turbine/Jet Engine (Simple Cycle Operation) | SERC | Summer | 4980.3167 | 1 | 1 | 1 | 5412-High pressure blades/buckets C | D1-Forced - Immediate | 300-Gas Turbine/Jet Engine (Simple Cycle Operation)
5412 | High pressure blades/buckets C | Jet Engine | Inlet Air System and Compressors | U1 | Forced - Immediate | 2018 | Gas | GG | 300 | Gas Turbine/Jet Engine (Simple Cycle Operation) | NPCC | Summer | 10449.6667 | 47 | 1 | 1 | 5412-High pressure blades/buckets C | U1-Forced - Immediate | 300-Gas Turbine/Jet Engine (Simple Cycle Operation)
5412 | High pressure blades/buckets C | Jet Engine | Inlet Air System and Compressors | U1 | Forced - Immediate | 2018 | Oil | KE | 300 | Gas Turbine/Jet Engine (Simple Cycle Operation) | NPCC | Summer | 163.2 | 48 | 1 | 1 | 5412-High pressure blades/buckets C | U1-Forced - Immediate | 300-Gas Turbine/Jet Engine (Simple Cycle Operation)
5412 | High pressure blades/buckets C | Jet Engine | Inlet Air System and Compressors | U1 | Forced - Immediate | 2018 | Oil | KE | 300 | Gas Turbine/Jet Engine (Simple Cycle Operation) | NPCC | Summer | 1304.8 | 48 | 1 | 1 | 5412-High pressure blades/buckets C | U1-Forced - Immediate | 300-Gas Turbine/Jet Engine (Simple Cycle Operation)
5412 | High pressure blades/buckets C | Jet Engine | Inlet Air System and Compressors | U1 | Forced - Immediate | 2018 | Oil | KE | 300 | Gas Turbine/Jet Engine (Simple Cycle Operation) | NPCC | Summer | 240 | 48 | 1 | 1 | 5412-High pressure blades/buckets C | U1-Forced - Immediate | 300-Gas Turbine/Jet Engine (Simple Cycle Operation)
5412 | High pressure blades/buckets C | Jet Engine | Inlet Air System and Compressors | D1 | Forced - Immediate | 2018 | Oil | KE | 300 | Gas Turbine/Jet Engine (Simple Cycle Operation) | NPCC | Summer | 1208.3333 | 25 | 1 | 1 | 5412-High pressure blades/buckets C | D1-Forced - Immediate | 300-Gas Turbine/Jet Engine (Simple Cycle Operation)
5412 | High pressure blades/buckets C | Jet Engine | Inlet Air System and Compressors | D1 | Forced - Immediate | 2018 | Oil | KE | 300 | Gas Turbine/Jet Engine (Simple Cycle Operation) | NPCC | Off-Peak | 1920.5333 | 26 | 1 | 1 | 5412-High pressure blades/buckets C | D1-Forced - Immediate | 300-Gas Turbine/Jet Engine (Simple Cycle Operation)
5412 | High pressure blades/buckets C | Jet Engine | Inlet Air System and Compressors | U1 | Forced - Immediate | 2018 | Oil | KE | 300 | Gas Turbine/Jet Engine (Simple Cycle Operation) | NPCC | Summer | 144 | 48 | 1 | 1 | 5412-High pressure blades/buckets C | U1-Forced - Immediate | 300-Gas Turbine/Jet Engine (Simple Cycle Operation)
5412 | High pressure blades/buckets C | Jet Engine | Inlet Air System and Compressors | U1 | Forced - Immediate | 2018 | Oil | KE | 300 | Gas Turbine/Jet Engine (Simple Cycle Operation) | NPCC | Summer | 252.8 | 48 | 1 | 1 | 5412-High pressure blades/buckets C | U1-Forced - Immediate | 300-Gas Turbine/Jet Engine (Simple Cycle Operation)
5412 | High pressure blades/buckets C | Jet Engine | Inlet Air System and Compressors | U1 | Forced - Immediate | 2018 | Oil | KE | 300 | Gas Turbine/Jet Engine (Simple Cycle Operation) | NPCC | Winter | 170.8333 | 41 | 1 | 1 | 5412-High pressure blades/buckets C | U1-Forced - Immediate | 300-Gas Turbine/Jet Engine (Simple Cycle Operation)
5412 | High pressure blades/buckets C | Jet Engine | Inlet Air System and Compressors | U1 | Forced - Immediate | 2018 | Gas | GG | 300 | Gas Turbine/Jet Engine (Simple Cycle Operation) | MRO | Off-Peak | 34299.75 | 45 | 1 | 1 | 5412-High pressure blades/buckets C | U1-Forced - Immediate | 300-Gas Turbine/Jet Engine (Simple Cycle Operation)
5412 | High pressure blades/buckets C | Jet Engine | Inlet Air System and Compressors | U1 | Forced - Immediate | 2018 | Oil | KE | 300 | Gas Turbine/Jet Engine (Simple Cycle Operation) | NPCC | Off-Peak | 149.1667 | 50 | 1 | 1 | 5412-High pressure blades/buckets C | U1-Forced - Immediate | 300-Gas Turbine/Jet Engine (Simple Cycle Operation)
5412 | High pressure blades/buckets C | Jet Engine | Inlet Air System and Compressors | U1 | Forced - Immediate | 2018 | Oil | KE | 300 | Gas Turbine/Jet Engine (Simple Cycle Operation) | NPCC | Off-Peak | 3668.3333 | 50 | 1 | 1 | 5412-High pressure blades/buckets C | U1-Forced - Immediate | 300-Gas Turbine/Jet Engine (Simple Cycle Operation)
5412 | High pressure blades/buckets C | Jet Engine | Inlet Air System and Compressors | U1 | Forced - Immediate | 2018 | Oil | KE | 300 | Gas Turbine/Jet Engine (Simple Cycle Operation) | NPCC | Winter | 77.2167 | 41 | 1 | 1 | 5412-High pressure blades/buckets C | U1-Forced - Immediate | 300-Gas Turbine/Jet Engine (Simple Cycle Operation)
5413 | Other high pressure problems D | Jet Engine | Inlet Air System and Compressors | D1 | Forced - Immediate | 2018 | Gas | GG | 300 | Gas Turbine/Jet Engine (Simple Cycle Operation) | MRO | Summer | 264.915 | 26.1 | 1 | 1 | 5413-Other high pressure problems D | D1-Forced - Immediate | 300-Gas Turbine/Jet Engine (Simple Cycle Operation)
5413 | Other high pressure problems D | Jet Engine | Inlet Air System and Compressors | D1 | Forced - Immediate | 2018 | Gas | GG | 300 | Gas Turbine/Jet Engine (Simple Cycle Operation) | MRO | Summer | 441.4667 | 22 | 1 | 1 | 5413-Other high pressure problems D | D1-Forced - Immediate | 300-Gas Turbine/Jet Engine (Simple Cycle Operation)
5413 | Other high pressure problems D | Jet Engine | Inlet Air System and Compressors | D1 | Forced - Immediate | 2018 | Gas | GG | 300 | Gas Turbine/Jet Engine (Simple Cycle Operation) | MRO | Summer | 344.3 | 22 | 1 | 1 | 5413-Other high pressure problems D | D1-Forced - Immediate | 300-Gas Turbine/Jet Engine (Simple Cycle Operation)
5413 | Other high pressure problems D | Jet Engine | Inlet Air System and Compressors | D1 | Forced - Immediate | 2018 | Gas | GG | 300 | Gas Turbine/Jet Engine (Simple Cycle Operation) | MRO | Summer | 588.12 | 26.1 | 1 | 1 | 5413-Other high pressure problems D | D1-Forced - Immediate | 300-Gas Turbine/Jet Engine (Simple Cycle Operation)
5413 | Other high pressure problems D | Jet Engine | Inlet Air System and Compressors | D1 | Forced - Immediate | 2018 | Gas | GG | 300 | Gas Turbine/Jet Engine (Simple Cycle Operation) | MRO | Summer | 1950.6667 | 22 | 1 | 1 | 5413-Other high pressure problems D | D1-Forced - Immediate | 300-Gas Turbine/Jet Engine (Simple Cycle Operation)
5413 | Other high pressure problems D | Jet Engine | Inlet Air System and Compressors | D1 | Forced - Immediate | 2018 | Gas | GG | 300 | Gas Turbine/Jet Engine (Simple Cycle Operation) | MRO | Summer | 3818.43 | 26.1 | 1 | 1 | 5413-Other high pressure problems D | D1-Forced - Immediate | 300-Gas Turbine/Jet Engine (Simple Cycle Operation)
5413 | Other high pressure problems D | Jet Engine | Inlet Air System and Compressors | D1 | Forced - Immediate | 2018 | Gas | GG | 300 | Gas Turbine/Jet Engine (Simple Cycle Operation) | MRO | Summer | 4.785 | 26.1 | 1 | 1 | 5413-Other high pressure problems D | D1-Forced - Immediate | 300-Gas Turbine/Jet Engine (Simple Cycle Operation)
5413 | Other high pressure problems D | Jet Engine | Inlet Air System and Compressors | U1 | Forced - Immediate | 2018 | Gas | GG | 300 | Gas Turbine/Jet Engine (Simple Cycle Operation) | NPCC | Off-Peak | 8.61 | 57.4 | 1 | 1 | 5413-Other high pressure problems D | U1-Forced - Immediate | 300-Gas Turbine/Jet Engine (Simple Cycle Operation)
5413 | Other high pressure problems D | Jet Engine | Inlet Air System and Compressors | D1 | Forced - Immediate | 2018 | Gas | GG | 300 | Gas Turbine/Jet Engine (Simple Cycle Operation) | MRO | Summer | 311.6667 | 22 | 1 | 1 | 5413-Other high pressure problems D | D1-Forced - Immediate | 300-Gas Turbine/Jet Engine (Simple Cycle Operation)
5413 | Other high pressure problems D | Jet Engine | Inlet Air System and Compressors | D1 | Forced - Immediate | 2018 | Gas | GG | 300 | Gas Turbine/Jet Engine (Simple Cycle Operation) | MRO | Summer | 345.0333 | 22 | 1 | 1 | 5413-Other high pressure problems D | D1-Forced - Immediate | 300-Gas Turbine/Jet Engine (Simple Cycle Operation)
5413 | Other high pressure problems D | Jet Engine | Inlet Air System and Compressors | D1 | Forced - Immediate | 2018 | Gas | GG | 300 | Gas Turbine/Jet Engine (Simple Cycle Operation) | MRO | Summer | 442.2 | 22 | 1 | 1 | 5413-Other high pressure problems D | D1-Forced - Immediate | 300-Gas Turbine/Jet Engine (Simple Cycle Operation)
5413 | Other high pressure problems D | Jet Engine | Inlet Air System and Compressors | D1 | Forced - Immediate | 2018 | Gas | GG | 300 | Gas Turbine/Jet Engine (Simple Cycle Operation) | MRO | Summer | 333.3 | 22 | 1 | 1 | 5413-Other high pressure problems D | D1-Forced - Immediate | 300-Gas Turbine/Jet Engine (Simple Cycle Operation)
5413 | Other high pressure problems D | Jet Engine | Inlet Air System and Compressors | D1 | Forced - Immediate | 2018 | Gas | GG | 300 | Gas Turbine/Jet Engine (Simple Cycle Operation) | MRO | Summer | 344.6667 | 22 | 1 | 1 | 5413-Other high pressure problems D | D1-Forced - Immediate | 300-Gas Turbine/Jet Engine (Simple Cycle Operation)
5413 | Other high pressure problems D | Jet Engine | Inlet Air System and Compressors | D1 | Forced - Immediate | 2018 | Gas | GG | 300 | Gas Turbine/Jet Engine (Simple Cycle Operation) | MRO | Summer | 378.015 | 26.1 | 1 | 1 | 5413-Other high pressure problems D | D1-Forced - Immediate | 300-Gas Turbine/Jet Engine (Simple Cycle Operation)
5413 | Other high pressure problems D | Jet Engine | Inlet Air System and Compressors | D1 | Forced - Immediate | 2018 | Gas | GG | 300 | Gas Turbine/Jet Engine (Simple Cycle Operation) | MRO | Summer | 411.0333 | 22 | 1 | 1 | 5413-Other high pressure problems D | D1-Forced - Immediate | 300-Gas Turbine/Jet Engine (Simple Cycle Operation)
5413 | Other high pressure problems D | Jet Engine | Inlet Air System and Compressors | D1 | Forced - Immediate | 2018 | Gas | GG | 300 | Gas Turbine/Jet Engine (Simple Cycle Operation) | MRO | Summer | 427.1667 | 22 | 1 | 1 | 5413-Other high pressure problems D | D1-Forced - Immediate | 300-Gas Turbine/Jet Engine (Simple Cycle Operation)
5413 | Other high pressure problems D | Jet Engine | Inlet Air System and Compressors | D1 | Forced - Immediate | 2018 | Gas | GG | 300 | Gas Turbine/Jet Engine (Simple Cycle Operation) | MRO | Summer | 432.6667 | 22 | 1 | 1 | 5413-Other high pressure problems D | D1-Forced - Immediate | 300-Gas Turbine/Jet Engine (Simple Cycle Operation)
5413 | Other high pressure problems D | Jet Engine | Inlet Air System and Compressors | D1 | Forced - Immediate | 2018 | Gas | GG | 300 | Gas Turbine/Jet Engine (Simple Cycle Operation) | MRO | Summer | 1444.6667 | 22 | 1 | 1 | 5413-Other high pressure problems D | D1-Forced - Immediate | 300-Gas Turbine/Jet Engine (Simple Cycle Operation)
5413 | Other high pressure problems D | Jet Engine | Inlet Air System and Compressors | D1 | Forced - Immediate | 2018 | Gas | GG | 300 | Gas Turbine/Jet Engine (Simple Cycle Operation) | MRO | Summer | 1499.3 | 22 | 1 | 1 | 5413-Other high pressure problems D | D1-Forced - Immediate | 300-Gas Turbine/Jet Engine (Simple Cycle Operation)
5413 | Other high pressure problems D | Jet Engine | Inlet Air System and Compressors | D1 | Forced - Immediate | 2018 | Gas | GG | 300 | Gas Turbine/Jet Engine (Simple Cycle Operation) | MRO | Summer | 2072.4 | 22 | 1 | 1 | 5413-Other high pressure problems D | D1-Forced - Immediate | 300-Gas Turbine/Jet Engine (Simple Cycle Operation)
5413 | Other high pressure problems D | Jet Engine | Inlet Air System and Compressors | D1 | Forced - Immediate | 2018 | Gas | GG | 300 | Gas Turbine/Jet Engine (Simple Cycle Operation) | MRO | Summer | 552.015 | 26.1 | 1 | 1 | 5413-Other high pressure problems D | D1-Forced - Immediate | 300-Gas Turbine/Jet Engine (Simple Cycle Operation)
5413 | Other high pressure problems D | Jet Engine | Inlet Air System and Compressors | U1 | Forced - Immediate | 2018 | Gas | GG | 300 | Gas Turbine/Jet Engine (Simple Cycle Operation) | MRO | Summer | 227.6733 | 48.1 | 1 | 1 | 5413-Other high pressure problems D | U1-Forced - Immediate | 300-Gas Turbine/Jet Engine (Simple Cycle Operation)
5413 | Other high pressure problems D | Jet Engine | Inlet Air System and Compressors | D1 | Forced - Immediate | 2018 | Gas | GG | 300 | Gas Turbine/Jet Engine (Simple Cycle Operation) | MRO | Summer | 360.8 | 22 | 1 | 1 | 5413-Other high pressure problems D | D1-Forced - Immediate | 300-Gas Turbine/Jet Engine (Simple Cycle Operation)
5413 | Other high pressure problems D | Jet Engine | Inlet Air System and Compressors | D1 | Forced - Immediate | 2018 | Gas | GG | 300 | Gas Turbine/Jet Engine (Simple Cycle Operation) | MRO | Summer | 366.3 | 22 | 1 | 1 | 5413-Other high pressure problems D | D1-Forced - Immediate | 300-Gas Turbine/Jet Engine (Simple Cycle Operation)
5413 | Other high pressure problems D | Jet Engine | Inlet Air System and Compressors | D1 | Forced - Immediate | 2018 | Gas | GG | 300 | Gas Turbine/Jet Engine (Simple Cycle Operation) | MRO | Summer | 412.5 | 22 | 1 | 1 | 5413-Other high pressure problems D | D1-Forced - Immediate | 300-Gas Turbine/Jet Engine (Simple Cycle Operation)
5413 | Other high pressure problems D | Jet Engine | Inlet Air System and Compressors | D1 | Forced - Immediate | 2018 | Gas | GG | 300 | Gas Turbine/Jet Engine (Simple Cycle Operation) | MRO | Summer | 949.6667 | 22 | 1 | 1 | 5413-Other high pressure problems D | D1-Forced - Immediate | 300-Gas Turbine/Jet Engine (Simple Cycle Operation)
5413 | Other high pressure problems D | Jet Engine | Inlet Air System and Compressors | U1 | Forced - Immediate | 2018 | Gas | GG | 851 | CC GT units | TRE | Winter | 2268 | 45 | 1 | 1 | 5413-Other high pressure problems D | U1-Forced - Immediate | 851-CC GT units
5413 | Other high pressure problems D | Jet Engine | Inlet Air System and Compressors | U1 | Forced - Immediate | 2018 | Gas | GG | 851 | CC GT units | TRE | Winter | 39138 | 45 | 1 | 1 | 5413-Other high pressure problems D | U1-Forced - Immediate | 851-CC GT units
5413 | Other high pressure problems D | Jet Engine | Inlet Air System and Compressors | U1 | Forced - Immediate | 2018 | Gas | GG | 851 | CC GT units | TRE | Winter | 14227.5 | 45 | 1 | 1 | 5413-Other high pressure problems D | U1-Forced - Immediate | 851-CC GT units
5413 | Other high pressure problems D | Jet Engine | Inlet Air System and Compressors | U1 | Forced - Immediate | 2018 | Gas | GG | 860 | Co-generator Block | SERC | Off-Peak | 7707.2167 | 47 | 1 | 1 | 5413-Other high pressure problems D | U1-Forced - Immediate | 860-Co-generator Block
5414 | Compressor diaphragms/vanes | Jet Engine | Inlet Air System and Compressors | D1 | Forced - Immediate | 2018 | Gas | GG | 300 | Gas Turbine/Jet Engine (Simple Cycle Operation) | WECC | Summer | 327.92 | 4.8 | 1 | 1 | 5414-Compressor diaphragms/vanes | D1-Forced - Immediate | 300-Gas Turbine/Jet Engine (Simple Cycle Operation)
5414 | Compressor diaphragms/vanes | Jet Engine | Inlet Air System and Compressors | U1 | Forced - Immediate | 2018 | Gas | GG | 300 | Gas Turbine/Jet Engine (Simple Cycle Operation) | WECC | Summer | 336 | 48 | 1 | 1 | 5414-Compressor diaphragms/vanes | U1-Forced - Immediate | 300-Gas Turbine/Jet Engine (Simple Cycle Operation)
5414 | Compressor diaphragms/vanes | Jet Engine | Inlet Air System and Compressors | U1 | Forced - Immediate | 2018 | Gas | GG | 300 | Gas Turbine/Jet Engine (Simple Cycle Operation) | MRO | Off-Peak | 49.5 | 45 | 1 | 1 | 5414-Compressor diaphragms/vanes | U1-Forced - Immediate | 300-Gas Turbine/Jet Engine (Simple Cycle Operation)
5414 | Compressor diaphragms/vanes | Jet Engine | Inlet Air System and Compressors | U1 | Forced - Immediate | 2018 | Gas | GG | 300 | Gas Turbine/Jet Engine (Simple Cycle Operation) | TRE | Off-Peak | 816.5 | 46 | 1 | 1 | 5414-Compressor diaphragms/vanes | U1-Forced - Immediate | 300-Gas Turbine/Jet Engine (Simple Cycle Operation)
5422 | Low pressure blades/buckets C | Jet Engine | Inlet Air System and Compressors | SF | Startup Failure | 2018 | Gas | GG | 300 | Gas Turbine/Jet Engine (Simple Cycle Operation) | RFC | Winter | 36.6 | 36.6 | 1 | 1 | 5422-Low pressure blades/buckets C | SF-Startup Failure | 300-Gas Turbine/Jet Engine (Simple Cycle Operation)
5422 | Low pressure blades/buckets C | Jet Engine | Inlet Air System and Compressors | U1 | Forced - Immediate | 2018 | Gas | GG | 300 | Gas Turbine/Jet Engine (Simple Cycle Operation) | RFC | Winter | 315098.55 | 36.6 | 1 | 1 | 5422-Low pressure blades/buckets C | U1-Forced - Immediate | 300-Gas Turbine/Jet Engine (Simple Cycle Operation)
5422 | Low pressure blades/buckets C | Jet Engine | Inlet Air System and Compressors | U1 | Forced - Immediate | 2018 | Gas | GG | 300 | Gas Turbine/Jet Engine (Simple Cycle Operation) | SERC | Summer | 2075.8333 | 47 | 1 | 1 | 5422-Low pressure blades/buckets C | U1-Forced - Immediate | 300-Gas Turbine/Jet Engine (Simple Cycle Operation)
5429 | Other low pressure problems D | Jet Engine | Inlet Air System and Compressors | D1 | Forced - Immediate | 2018 | Gas | GG | 300 | Gas Turbine/Jet Engine (Simple Cycle Operation) | MRO | Winter | 11.6 | 24 | 1 | 1 | 5429-Other low pressure problems D | D1-Forced - Immediate | 300-Gas Turbine/Jet Engine (Simple Cycle Operation)
5429 | Other low pressure problems D | Jet Engine | Inlet Air System and Compressors | SF | Startup Failure | 2018 | Gas | GG | 300 | Gas Turbine/Jet Engine (Simple Cycle Operation) | MRO | Summer | 6.4133 | 48.1 | 1 | 1 | 5429-Other low pressure problems D | SF-Startup Failure | 300-Gas Turbine/Jet Engine (Simple Cycle Operation)
5429 | Other low pressure problems D | Jet Engine | Inlet Air System and Compressors | U1 | Forced - Immediate | 2018 | Gas | GG | 300 | Gas Turbine/Jet Engine (Simple Cycle Operation) | NPCC | Off-Peak | 2395.4933 | 57.4 | 1 | 1 | 5429-Other low pressure problems D | U1-Forced - Immediate | 300-Gas Turbine/Jet Engine (Simple Cycle Operation)
5429 | Other low pressure problems D | Jet Engine | Inlet Air System and Compressors | U1 | Forced - Immediate | 2018 | Gas | GG | 300 | Gas Turbine/Jet Engine (Simple Cycle Operation) | WECC | Summer | 760 | 50 | 1 | 1 | 5429-Other low pressure problems D | U1-Forced - Immediate | 300-Gas Turbine/Jet Engine (Simple Cycle Operation)
5429 | Other low pressure problems D | Jet Engine | Inlet Air System and Compressors | D1 | Forced - Immediate | 2018 | Gas | GG | 300 | Gas Turbine/Jet Engine (Simple Cycle Operation) | MRO | Winter | 1502.655 | 23.1 | 1 | 1 | 5429-Other low pressure problems D | D1-Forced - Immediate | 300-Gas Turbine/Jet Engine (Simple Cycle Operation)
5429 | Other low pressure problems D | Jet Engine | Inlet Air System and Compressors | SF | Startup Failure | 2018 | Gas | GG | 300 | Gas Turbine/Jet Engine (Simple Cycle Operation) | MRO | Winter | 24.05 | 48.1 | 1 | 1 | 5429-Other low pressure problems D | SF-Startup Failure | 300-Gas Turbine/Jet Engine (Simple Cycle Operation)
5435 | Jet Engine Compressor Washing | Jet Engine | Inlet Air System and Compressors | D1 | Forced - Immediate | 2018 | Gas | GG | 300 | Gas Turbine/Jet Engine (Simple Cycle Operation) | WECC | Off-Peak | 662.6 | 4 | 1 | 1 | 5435-Jet Engine Compressor Washing | D1-Forced - Immediate | 300-Gas Turbine/Jet Engine (Simple Cycle Operation)
5439 | Jet engine other compressor problems | Jet Engine | Inlet Air System and Compressors | U1 | Forced - Immediate | 2018 | Gas | GG | 300 | Gas Turbine/Jet Engine (Simple Cycle Operation) | MRO | Summer | 1084.248 | 54.76 | 1 | 1 | 5439-Jet engine other compressor problems | U1-Forced - Immediate | 300-Gas Turbine/Jet Engine (Simple Cycle Operation)
5439 | Jet engine other compressor problems | Jet Engine | Inlet Air System and Compressors | D1 | Forced - Immediate | 2018 | Gas | GG | 300 | Gas Turbine/Jet Engine (Simple Cycle Operation) | NPCC | Off-Peak | 533.2167 | 23 | 1 | 1 | 5439-Jet engine other compressor problems | D1-Forced - Immediate | 300-Gas Turbine/Jet Engine (Simple Cycle Operation)
5439 | Jet engine other compressor problems | Jet Engine | Inlet Air System and Compressors | U1 | Forced - Immediate | 2018 | Gas | GG | 300 | Gas Turbine/Jet Engine (Simple Cycle Operation) | SERC | Summer | 131.15 | 43 | 1 | 1 | 5439-Jet engine other compressor problems | U1-Forced - Immediate | 300-Gas Turbine/Jet Engine (Simple Cycle Operation)
5439 | Jet engine other compressor problems | Jet Engine | Inlet Air System and Compressors | D1 | Forced - Immediate | 2018 | Gas | GG | 300 | Gas Turbine/Jet Engine (Simple Cycle Operation) | NPCC | Off-Peak | 15.6 | 10.4 | 1 | 1 | 5439-Jet engine other compressor problems | D1-Forced - Immediate | 300-Gas Turbine/Jet Engine (Simple Cycle Operation)
5439 | Jet engine other compressor problems | Jet Engine | Inlet Air System and Compressors | U1 | Forced - Immediate | 2018 | Gas | GG | 300 | Gas Turbine/Jet Engine (Simple Cycle Operation) | WECC | Summer | 221 | 52 | 1 | 1 | 5439-Jet engine other compressor problems | U1-Forced - Immediate | 300-Gas Turbine/Jet Engine (Simple Cycle Operation)
5439 | Jet engine other compressor problems | Jet Engine | Inlet Air System and Compressors | D1 | Forced - Immediate | 2018 | Gas | GG | 300 | Gas Turbine/Jet Engine (Simple Cycle Operation) | RFC | Winter | 86.9333 | 32 | 1 | 1 | 5439-Jet engine other compressor problems | D1-Forced - Immediate | 300-Gas Turbine/Jet Engine (Simple Cycle Operation)
5439 | Jet engine other compressor problems | Jet Engine | Inlet Air System and Compressors | D1 | Forced - Immediate | 2018 | Gas | GG | 300 | Gas Turbine/Jet Engine (Simple Cycle Operation) | NPCC | Summer | 22.95 | 17 | 1 | 1 | 5439-Jet engine other compressor problems | D1-Forced - Immediate | 300-Gas Turbine/Jet Engine (Simple Cycle Operation)
5439 | Jet engine other compressor problems | Jet Engine | Inlet Air System and Compressors | U1 | Forced - Immediate | 2018 | Gas | GG | 300 | Gas Turbine/Jet Engine (Simple Cycle Operation) | TRE | Summer | 40.5 | 45 | 1 | 1 | 5439-Jet engine other compressor problems | U1-Forced - Immediate | 300-Gas Turbine/Jet Engine (Simple Cycle Operation)
5439 | Jet engine other compressor problems | Jet Engine | Inlet Air System and Compressors | U1 | Forced - Immediate | 2018 | Oil | DI | 300 | Gas Turbine/Jet Engine (Simple Cycle Operation) | RFC | Winter | 36.8333 | 17 | 1 | 1 | 5439-Jet engine other compressor problems | U1-Forced - Immediate | 300-Gas Turbine/Jet Engine (Simple Cycle Operation)
5439 | Jet engine other compressor problems | Jet Engine | Inlet Air System and Compressors | D1 | Forced - Immediate | 2018 | Gas | GG | 300 | Gas Turbine/Jet Engine (Simple Cycle Operation) | NPCC | Off-Peak | 2.4267 | 10.4 | 1 | 1 | 5439-Jet engine other compressor problems | D1-Forced - Immediate | 300-Gas Turbine/Jet Engine (Simple Cycle Operation)
5439 | Jet engine other compressor problems | Jet Engine | Inlet Air System and Compressors | D1 | Forced - Immediate | 2018 | Gas | GG | 300 | Gas Turbine/Jet Engine (Simple Cycle Operation) | NPCC | Summer | 22.3167 | 13 | 1 | 1 | 5439-Jet engine other compressor problems | D1-Forced - Immediate | 300-Gas Turbine/Jet Engine (Simple Cycle Operation)
5439 | Jet engine other compressor problems | Jet Engine | Inlet Air System and Compressors | D1 | Forced - Immediate | 2018 | Gas | GG | 300 | Gas Turbine/Jet Engine (Simple Cycle Operation) | NPCC | Summer | 44 | 15 | 1 | 1 | 5439-Jet engine other compressor problems | D1-Forced - Immediate | 300-Gas Turbine/Jet Engine (Simple Cycle Operation)
5439 | Jet engine other compressor problems | Jet Engine | Inlet Air System and Compressors | U1 | Forced - Immediate | 2018 | Gas | GG | 300 | Gas Turbine/Jet Engine (Simple Cycle Operation) | WECC | Off-Peak | 113.28 | 53.1 | 1 | 1 | 5439-Jet engine other compressor problems | U1-Forced - Immediate | 300-Gas Turbine/Jet Engine (Simple Cycle Operation)
5439 | Jet engine other compressor problems | Jet Engine | Inlet Air System and Compressors | U1 | Forced - Immediate | 2018 | Gas | GG | 300 | Gas Turbine/Jet Engine (Simple Cycle Operation) | WECC | Summer | 1360.0833 | 47.5 | 1 | 1 | 5439-Jet engine other compressor problems | U1-Forced - Immediate | 300-Gas Turbine/Jet Engine (Simple Cycle Operation)
5439 | Jet engine other compressor problems | Jet Engine | Inlet Air System and Compressors | U1 | Forced - Immediate | 2018 | Gas | GG | 300 | Gas Turbine/Jet Engine (Simple Cycle Operation) | WECC | Winter | 293.6833 | 52.6 | 1 | 1 | 5439-Jet engine other compressor problems | U1-Forced - Immediate | 300-Gas Turbine/Jet Engine (Simple Cycle Operation)
5439 | Jet engine other compressor problems | Jet Engine | Inlet Air System and Compressors | D1 | Forced - Immediate | 2018 | Gas | GG | 300 | Gas Turbine/Jet Engine (Simple Cycle Operation) | RFC | Off-Peak | 3615.2667 | 25.4 | 1 | 1 | 5439-Jet engine other compressor problems | D1-Forced - Immediate | 300-Gas Turbine/Jet Engine (Simple Cycle Operation)
5439 | Jet engine other compressor problems | Jet Engine | Inlet Air System and Compressors | SF | Startup Failure | 2018 | Gas | GG | 300 | Gas Turbine/Jet Engine (Simple Cycle Operation) | MRO | Off-Peak | 29.565 | 65.7 | 1 | 1 | 5439-Jet engine other compressor problems | SF-Startup Failure | 300-Gas Turbine/Jet Engine (Simple Cycle Operation)
5439 | Jet engine other compressor problems | Jet Engine | Inlet Air System and Compressors | U1 | Forced - Immediate | 2018 | Gas | GG | 300 | Gas Turbine/Jet Engine (Simple Cycle Operation) | WECC | Winter | 172.575 | 53.1 | 1 | 1 | 5439-Jet engine other compressor problems | U1-Forced - Immediate | 300-Gas Turbine/Jet Engine (Simple Cycle Operation)
5439 | Jet engine other compressor problems | Jet Engine | Inlet Air System and Compressors | U1 | Forced - Immediate | 2018 | Gas | GG | 300 | Gas Turbine/Jet Engine (Simple Cycle Operation) | WECC | Winter | 284.9166 | 52.6 | 1 | 1 | 5439-Jet engine other compressor problems | U1-Forced - Immediate | 300-Gas Turbine/Jet Engine (Simple Cycle Operation)
5439 | Jet engine other compressor problems | Jet Engine | Inlet Air System and Compressors | D1 | Forced - Immediate | 2018 | Gas | GG | 300 | Gas Turbine/Jet Engine (Simple Cycle Operation) | NPCC | Off-Peak | 66.23 | 7.4 | 1 | 1 | 5439-Jet engine other compressor problems | D1-Forced - Immediate | 300-Gas Turbine/Jet Engine (Simple Cycle Operation)
5439 | Jet engine other compressor problems | Jet Engine | Inlet Air System and Compressors | D1 | Forced - Immediate | 2018 | Gas | GG | 300 | Gas Turbine/Jet Engine (Simple Cycle Operation) | NPCC | Off-Peak | 190.9767 | 10.6 | 1 | 1 | 5439-Jet engine other compressor problems | D1-Forced - Immediate | 300-Gas Turbine/Jet Engine (Simple Cycle Operation)
5439 | Jet engine other compressor problems | Jet Engine | Inlet Air System and Compressors | U1 | Forced - Immediate | 2018 | Gas | GG | 300 | Gas Turbine/Jet Engine (Simple Cycle Operation) | MRO | Off-Peak | 117.6 | 48 | 1 | 1 | 5439-Jet engine other compressor problems | U1-Forced - Immediate | 300-Gas Turbine/Jet Engine (Simple Cycle Operation)
5439 | Jet engine other compressor problems | Jet Engine | Inlet Air System and Compressors | U1 | Forced - Immediate | 2018 | Gas | GG | 300 | Gas Turbine/Jet Engine (Simple Cycle Operation) | WECC | Winter | 29.6 | 48 | 1 | 1 | 5439-Jet engine other compressor problems | U1-Forced - Immediate | 300-Gas Turbine/Jet Engine (Simple Cycle Operation)
5441 | Fuel piping and valves B | Jet Engine | Fuel; Ignition; and Combustion Sytems | D1 | Forced - Immediate | 2018 | Gas | GG | 300 | Gas Turbine/Jet Engine (Simple Cycle Operation) | SERC | Off-Peak | 29133 | 20 | 1 | 1 | 5441-Fuel piping and valves B | D1-Forced - Immediate | 300-Gas Turbine/Jet Engine (Simple Cycle Operation)
5441 | Fuel piping and valves B | Jet Engine | Fuel; Ignition; and Combustion Sytems | D1 | Forced - Immediate | 2018 | Gas | GG | 300 | Gas Turbine/Jet Engine (Simple Cycle Operation) | MRO | Summer | 54 | 10 | 1 | 1 | 5441-Fuel piping and valves B | D1-Forced - Immediate | 300-Gas Turbine/Jet Engine (Simple Cycle Operation)
5441 | Fuel piping and valves B | Jet Engine | Fuel; Ignition; and Combustion Sytems | D1 | Forced - Immediate | 2018 | Gas | GG | 300 | Gas Turbine/Jet Engine (Simple Cycle Operation) | MRO | Summer | 108.3333 | 10 | 1 | 1 | 5441-Fuel piping and valves B | D1-Forced - Immediate | 300-Gas Turbine/Jet Engine (Simple Cycle Operation)
5441 | Fuel piping and valves B | Jet Engine | Fuel; Ignition; and Combustion Sytems | D1 | Forced - Immediate | 2018 | Oil | DI | 300 | Gas Turbine/Jet Engine (Simple Cycle Operation) | RFC | Off-Peak | 385.6667 | 20 | 1 | 1 | 5441-Fuel piping and valves B | D1-Forced - Immediate | 300-Gas Turbine/Jet Engine (Simple Cycle Operation)
5441 | Fuel piping and valves B | Jet Engine | Fuel; Ignition; and Combustion Sytems | SF | Startup Failure | 2018 | Gas | GG | 300 | Gas Turbine/Jet Engine (Simple Cycle Operation) | MRO | Summer | 9.75 | 45 | 1 | 1 | 5441-Fuel piping and valves B | SF-Startup Failure | 300-Gas Turbine/Jet Engine (Simple Cycle Operation)
5441 | Fuel piping and valves B | Jet Engine | Fuel; Ignition; and Combustion Sytems | SF | Startup Failure | 2018 | Gas | GG | 300 | Gas Turbine/Jet Engine (Simple Cycle Operation) | MRO | Winter | 87.6 | 65.7 | 1 | 1 | 5441-Fuel piping and valves B | SF-Startup Failure | 300-Gas Turbine/Jet Engine (Simple Cycle Operation)
5441 | Fuel piping and valves B | Jet Engine | Fuel; Ignition; and Combustion Sytems | U1 | Forced - Immediate | 2018 | Gas | GG | 300 | Gas Turbine/Jet Engine (Simple Cycle Operation) | TRE | Off-Peak | 288.8 | 48 | 1 | 1 | 5441-Fuel piping and valves B | U1-Forced - Immediate | 300-Gas Turbine/Jet Engine (Simple Cycle Operation)
5441 | Fuel piping and valves B | Jet Engine | Fuel; Ignition; and Combustion Sytems | U1 | Forced - Immediate | 2018 | Gas | GG | 300 | Gas Turbine/Jet Engine (Simple Cycle Operation) | MRO | Summer | 12 | 45 | 1 | 1 | 5441-Fuel piping and valves B | U1-Forced - Immediate | 300-Gas Turbine/Jet Engine (Simple Cycle Operation)
5441 | Fuel piping and valves B | Jet Engine | Fuel; Ignition; and Combustion Sytems | U1 | Forced - Immediate | 2018 | Gas | GG | 300 | Gas Turbine/Jet Engine (Simple Cycle Operation) | RFC | Summer | 15.33 | 43.8 | 1 | 1 | 5441-Fuel piping and valves B | U1-Forced - Immediate | 300-Gas Turbine/Jet Engine (Simple Cycle Operation)
5441 | Fuel piping and valves B | Jet Engine | Fuel; Ignition; and Combustion Sytems | U1 | Forced - Immediate | 2018 | Gas | GG | 300 | Gas Turbine/Jet Engine (Simple Cycle Operation) | RFC | Summer | 1287 | 33 | 1 | 1 | 5441-Fuel piping and valves B | U1-Forced - Immediate | 300-Gas Turbine/Jet Engine (Simple Cycle Operation)
5441 | Fuel piping and valves B | Jet Engine | Fuel; Ignition; and Combustion Sytems | U1 | Forced - Immediate | 2018 | Gas | GG | 300 | Gas Turbine/Jet Engine (Simple Cycle Operation) | MRO | Winter | 18.75 | 45 | 1 | 2 | 5441-Fuel piping and valves B | U1-Forced - Immediate | 300-Gas Turbine/Jet Engine (Simple Cycle Operation)
5441 | Fuel piping and valves B | Jet Engine | Fuel; Ignition; and Combustion Sytems | U1 | Forced - Immediate | 2018 | Gas | GG | 300 | Gas Turbine/Jet Engine (Simple Cycle Operation) | TRE | Winter | 88 | 44 | 1 | 1 | 5441-Fuel piping and valves B | U1-Forced - Immediate | 300-Gas Turbine/Jet Engine (Simple Cycle Operation)
5441 | Fuel piping and valves B | Jet Engine | Fuel; Ignition; and Combustion Sytems | U1 | Forced - Immediate | 2018 | Oil | DI | 300 | Gas Turbine/Jet Engine (Simple Cycle Operation) | MRO | Summer | 4898.36 | 20.85 | 1 | 1 | 5441-Fuel piping and valves B | U1-Forced - Immediate | 300-Gas Turbine/Jet Engine (Simple Cycle Operation)
5441 | Fuel piping and valves B | Jet Engine | Fuel; Ignition; and Combustion Sytems | D1 | Forced - Immediate | 2018 | Gas | GG | 300 | Gas Turbine/Jet Engine (Simple Cycle Operation) | MRO | Summer | 16.8333 | 10 | 1 | 1 | 5441-Fuel piping and valves B | D1-Forced - Immediate | 300-Gas Turbine/Jet Engine (Simple Cycle Operation)
5441 | Fuel piping and valves B | Jet Engine | Fuel; Ignition; and Combustion Sytems | SF | Startup Failure | 2018 | Gas | GG | 300 | Gas Turbine/Jet Engine (Simple Cycle Operation) | RFC | Off-Peak | 200.8883 | 46.9 | 1 | 1 | 5441-Fuel piping and valves B | SF-Startup Failure | 300-Gas Turbine/Jet Engine (Simple Cycle Operation)
5441 | Fuel piping and valves B | Jet Engine | Fuel; Ignition; and Combustion Sytems | SF | Startup Failure | 2018 | Gas | GG | 300 | Gas Turbine/Jet Engine (Simple Cycle Operation) | MRO | Summer | 9 | 45 | 1 | 1 | 5441-Fuel piping and valves B | SF-Startup Failure | 300-Gas Turbine/Jet Engine (Simple Cycle Operation)
5441 | Fuel piping and valves B | Jet Engine | Fuel; Ignition; and Combustion Sytems | SF | Startup Failure | 2018 | Gas | GG | 300 | Gas Turbine/Jet Engine (Simple Cycle Operation) | RFC | Summer | 275.7333 | 44 | 1 | 1 | 5441-Fuel piping and valves B | SF-Startup Failure | 300-Gas Turbine/Jet Engine (Simple Cycle Operation)
5441 | Fuel piping and valves B | Jet Engine | Fuel; Ignition; and Combustion Sytems | U1 | Forced - Immediate | 2018 | Gas | GG | 300 | Gas Turbine/Jet Engine (Simple Cycle Operation) | MRO | Off-Peak | 26.25 | 45 | 1 | 1 | 5441-Fuel piping and valves B | U1-Forced - Immediate | 300-Gas Turbine/Jet Engine (Simple Cycle Operation)
5441 | Fuel piping and valves B | Jet Engine | Fuel; Ignition; and Combustion Sytems | U1 | Forced - Immediate | 2018 | Gas | GG | 300 | Gas Turbine/Jet Engine (Simple Cycle Operation) | RFC | Off-Peak | 117.6 | 42 | 1 | 1 | 5441-Fuel piping and valves B | U1-Forced - Immediate | 300-Gas Turbine/Jet Engine (Simple Cycle Operation)
5441 | Fuel piping and valves B | Jet Engine | Fuel; Ignition; and Combustion Sytems | U1 | Forced - Immediate | 2018 | Gas | GG | 300 | Gas Turbine/Jet Engine (Simple Cycle Operation) | RFC | Off-Peak | 180.6 | 42 | 1 | 1 | 5441-Fuel piping and valves B | U1-Forced - Immediate | 300-Gas Turbine/Jet Engine (Simple Cycle Operation)
5441 | Fuel piping and valves B | Jet Engine | Fuel; Ignition; and Combustion Sytems | U1 | Forced - Immediate | 2018 | Gas | GG | 300 | Gas Turbine/Jet Engine (Simple Cycle Operation) | RFC | Summer | 218.27 | 43.8 | 1 | 1 | 5441-Fuel piping and valves B | U1-Forced - Immediate | 300-Gas Turbine/Jet Engine (Simple Cycle Operation)
5441 | Fuel piping and valves B | Jet Engine | Fuel; Ignition; and Combustion Sytems | U1 | Forced - Immediate | 2018 | Gas | GG | 300 | Gas Turbine/Jet Engine (Simple Cycle Operation) | NPCC | Winter | 58.9 | 38 | 1 | 1 | 5441-Fuel piping and valves B | U1-Forced - Immediate | 300-Gas Turbine/Jet Engine (Simple Cycle Operation)
5441 | Fuel piping and valves B | Jet Engine | Fuel; Ignition; and Combustion Sytems | SF | Startup Failure | 2018 | Gas | GG | 300 | Gas Turbine/Jet Engine (Simple Cycle Operation) | MRO | Off-Peak | 13.5 | 45 | 1 | 1 | 5441-Fuel piping and valves B | SF-Startup Failure | 300-Gas Turbine/Jet Engine (Simple Cycle Operation)
5441 | Fuel piping and valves B | Jet Engine | Fuel; Ignition; and Combustion Sytems | SF | Startup Failure | 2018 | Gas | GG | 300 | Gas Turbine/Jet Engine (Simple Cycle Operation) | MRO | Off-Peak | 1007.4 | 65.7 | 1 | 1 | 5441-Fuel piping and valves B | SF-Startup Failure | 300-Gas Turbine/Jet Engine (Simple Cycle Operation)
5441 | Fuel piping and valves B | Jet Engine | Fuel; Ignition; and Combustion Sytems | SF | Startup Failure | 2018 | Gas | GG | 300 | Gas Turbine/Jet Engine (Simple Cycle Operation) | SERC | Winter | 1060 | 40 | 1 | 1 | 5441-Fuel piping and valves B | SF-Startup Failure | 300-Gas Turbine/Jet Engine (Simple Cycle Operation)
5441 | Fuel piping and valves B | Jet Engine | Fuel; Ignition; and Combustion Sytems | SF | Startup Failure | 2018 | Oil | KE | 300 | Gas Turbine/Jet Engine (Simple Cycle Operation) | NPCC | Summer | 80.8 | 48 | 1 | 1 | 5441-Fuel piping and valves B | SF-Startup Failure | 300-Gas Turbine/Jet Engine (Simple Cycle Operation)
5441 | Fuel piping and valves B | Jet Engine | Fuel; Ignition; and Combustion Sytems | U1 | Forced - Immediate | 2018 | Gas | GG | 300 | Gas Turbine/Jet Engine (Simple Cycle Operation) | MRO | Summer | 36 | 45 | 1 | 1 | 5441-Fuel piping and valves B | U1-Forced - Immediate | 300-Gas Turbine/Jet Engine (Simple Cycle Operation)
5441 | Fuel piping and valves B | Jet Engine | Fuel; Ignition; and Combustion Sytems | U1 | Forced - Immediate | 2018 | Gas | GG | 300 | Gas Turbine/Jet Engine (Simple Cycle Operation) | MRO | Summer | 622.5 | 45 | 1 | 1 | 5441-Fuel piping and valves B | U1-Forced - Immediate | 300-Gas Turbine/Jet Engine (Simple Cycle Operation)
5441 | Fuel piping and valves B | Jet Engine | Fuel; Ignition; and Combustion Sytems | U1 | Forced - Immediate | 2018 | Gas | GG | 300 | Gas Turbine/Jet Engine (Simple Cycle Operation) | RFC | Winter | 18.25 | 43.8 | 1 | 1 | 5441-Fuel piping and valves B | U1-Forced - Immediate | 300-Gas Turbine/Jet Engine (Simple Cycle Operation)
5441 | Fuel piping and valves B | Jet Engine | Fuel; Ignition; and Combustion Sytems | U1 | Forced - Immediate | 2018 | Gas | GG | 300 | Gas Turbine/Jet Engine (Simple Cycle Operation) | MRO | Winter | 222.75 | 45 | 1 | 1 | 5441-Fuel piping and valves B | U1-Forced - Immediate | 300-Gas Turbine/Jet Engine (Simple Cycle Operation)
5441 | Fuel piping and valves B | Jet Engine | Fuel; Ignition; and Combustion Sytems | U1 | Forced - Immediate | 2018 | Oil | DI | 300 | Gas Turbine/Jet Engine (Simple Cycle Operation) | NPCC | Off-Peak | 4978.7333 | 23 | 1 | 1 | 5441-Fuel piping and valves B | U1-Forced - Immediate | 300-Gas Turbine/Jet Engine (Simple Cycle Operation)
5441 | Fuel piping and valves B | Jet Engine | Fuel; Ignition; and Combustion Sytems | U1 | Forced - Immediate | 2018 | Oil | DI | 300 | Gas Turbine/Jet Engine (Simple Cycle Operation) | MRO | Summer | 6031.8775 | 21.05 | 1 | 1 | 5441-Fuel piping and valves B | U1-Forced - Immediate | 300-Gas Turbine/Jet Engine (Simple Cycle Operation)
5441 | Fuel piping and valves B | Jet Engine | Fuel; Ignition; and Combustion Sytems | D1 | Forced - Immediate | 2018 | Gas | GG | 300 | Gas Turbine/Jet Engine (Simple Cycle Operation) | MRO | Summer | 47 | 10 | 1 | 1 | 5441-Fuel piping and valves B | D1-Forced - Immediate | 300-Gas Turbine/Jet Engine (Simple Cycle Operation)
5441 | Fuel piping and valves B | Jet Engine | Fuel; Ignition; and Combustion Sytems | D1 | Forced - Immediate | 2018 | Gas | GG | 300 | Gas Turbine/Jet Engine (Simple Cycle Operation) | MRO | Summer | 101.6667 | 10 | 1 | 1 | 5441-Fuel piping and valves B | D1-Forced - Immediate | 300-Gas Turbine/Jet Engine (Simple Cycle Operation)
5441 | Fuel piping and valves B | Jet Engine | Fuel; Ignition; and Combustion Sytems | SF | Startup Failure | 2018 | Gas | GG | 300 | Gas Turbine/Jet Engine (Simple Cycle Operation) | WECC | Winter | 1609.0666 | 112 | 1 | 1 | 5441-Fuel piping and valves B | SF-Startup Failure | 300-Gas Turbine/Jet Engine (Simple Cycle Operation)
5441 | Fuel piping and valves B | Jet Engine | Fuel; Ignition; and Combustion Sytems | U1 | Forced - Immediate | 2018 | Gas | GG | 300 | Gas Turbine/Jet Engine (Simple Cycle Operation) | RFC | Summer | 15.295 | 43.7 | 2 | 2 | 5441-Fuel piping and valves B | U1-Forced - Immediate | 300-Gas Turbine/Jet Engine (Simple Cycle Operation)
5441 | Fuel piping and valves B | Jet Engine | Fuel; Ignition; and Combustion Sytems | U1 | Forced - Immediate | 2018 | Gas | GG | 300 | Gas Turbine/Jet Engine (Simple Cycle Operation) | NPCC | Winter | 23.9166 | 57.4 | 1 | 1 | 5441-Fuel piping and valves B | U1-Forced - Immediate | 300-Gas Turbine/Jet Engine (Simple Cycle Operation)
5441 | Fuel piping and valves B | Jet Engine | Fuel; Ignition; and Combustion Sytems | D1 | Forced - Immediate | 2018 | Gas | GG | 300 | Gas Turbine/Jet Engine (Simple Cycle Operation) | RFC | Summer | 1290 | 25 | 1 | 1 | 5441-Fuel piping and valves B | D1-Forced - Immediate | 300-Gas Turbine/Jet Engine (Simple Cycle Operation)
5441 | Fuel piping and valves B | Jet Engine | Fuel; Ignition; and Combustion Sytems | SF | Startup Failure | 2018 | Gas | GG | 300 | Gas Turbine/Jet Engine (Simple Cycle Operation) | TRE | Summer | 108.8 | 48 | 1 | 1 | 5441-Fuel piping and valves B | SF-Startup Failure | 300-Gas Turbine/Jet Engine (Simple Cycle Operation)
5441 | Fuel piping and valves B | Jet Engine | Fuel; Ignition; and Combustion Sytems | SF | Startup Failure | 2018 | Gas | GG | 300 | Gas Turbine/Jet Engine (Simple Cycle Operation) | MRO | Winter | 12 | 45 | 1 | 1 | 5441-Fuel piping and valves B | SF-Startup Failure | 300-Gas Turbine/Jet Engine (Simple Cycle Operation)
5441 | Fuel piping and valves B | Jet Engine | Fuel; Ignition; and Combustion Sytems | SF | Startup Failure | 2018 | Gas | GG | 300 | Gas Turbine/Jet Engine (Simple Cycle Operation) | MRO | Winter | 44.25 | 45 | 1 | 1 | 5441-Fuel piping and valves B | SF-Startup Failure | 300-Gas Turbine/Jet Engine (Simple Cycle Operation)
5441 | Fuel piping and valves B | Jet Engine | Fuel; Ignition; and Combustion Sytems | U1 | Forced - Immediate | 2018 | Gas | GG | 300 | Gas Turbine/Jet Engine (Simple Cycle Operation) | MRO | Off-Peak | 24.75 | 45 | 1 | 1 | 5441-Fuel piping and valves B | U1-Forced - Immediate | 300-Gas Turbine/Jet Engine (Simple Cycle Operation)
5441 | Fuel piping and valves B | Jet Engine | Fuel; Ignition; and Combustion Sytems | U1 | Forced - Immediate | 2018 | Gas | GG | 300 | Gas Turbine/Jet Engine (Simple Cycle Operation) | RFC | Off-Peak | 145.9333 | 44 | 1 | 1 | 5441-Fuel piping and valves B | U1-Forced - Immediate | 300-Gas Turbine/Jet Engine (Simple Cycle Operation)
5441 | Fuel piping and valves B | Jet Engine | Fuel; Ignition; and Combustion Sytems | U1 | Forced - Immediate | 2018 | Gas | GG | 300 | Gas Turbine/Jet Engine (Simple Cycle Operation) | RFC | Summer | 47.3417 | 43.7 | 1 | 1 | 5441-Fuel piping and valves B | U1-Forced - Immediate | 300-Gas Turbine/Jet Engine (Simple Cycle Operation)
5441 | Fuel piping and valves B | Jet Engine | Fuel; Ignition; and Combustion Sytems | U1 | Forced - Immediate | 2018 | Gas | GG | 300 | Gas Turbine/Jet Engine (Simple Cycle Operation) | WECC | Summer | 3428.2666 | 128 | 1 | 1 | 5441-Fuel piping and valves B | U1-Forced - Immediate | 300-Gas Turbine/Jet Engine (Simple Cycle Operation)
5441 | Fuel piping and valves B | Jet Engine | Fuel; Ignition; and Combustion Sytems | U1 | Forced - Immediate | 2018 | Gas | GG | 300 | Gas Turbine/Jet Engine (Simple Cycle Operation) | TRE | Winter | 85.8 | 44 | 1 | 1 | 5441-Fuel piping and valves B | U1-Forced - Immediate | 300-Gas Turbine/Jet Engine (Simple Cycle Operation)
5441 | Fuel piping and valves B | Jet Engine | Fuel; Ignition; and Combustion Sytems | U1 | Forced - Immediate | 2018 | Gas | GG | 300 | Gas Turbine/Jet Engine (Simple Cycle Operation) | MRO | Winter | 927 | 45 | 1 | 1 | 5441-Fuel piping and valves B | U1-Forced - Immediate | 300-Gas Turbine/Jet Engine (Simple Cycle Operation)
5441 | Fuel piping and valves B | Jet Engine | Fuel; Ignition; and Combustion Sytems | U1 | Forced - Immediate | 2018 | Gas | GG | 300 | Gas Turbine/Jet Engine (Simple Cycle Operation) | SERC | Winter | 44640 | 60 | 1 | 1 | 5441-Fuel piping and valves B | U1-Forced - Immediate | 300-Gas Turbine/Jet Engine (Simple Cycle Operation)
5441 | Fuel piping and valves B | Jet Engine | Fuel; Ignition; and Combustion Sytems | U1 | Forced - Immediate | 2018 | Oil | DI | 300 | Gas Turbine/Jet Engine (Simple Cycle Operation) | MRO | Summer | 3173.2875 | 21.05 | 1 | 1 | 5441-Fuel piping and valves B | U1-Forced - Immediate | 300-Gas Turbine/Jet Engine (Simple Cycle Operation)
5441 | Fuel piping and valves B | Jet Engine | Fuel; Ignition; and Combustion Sytems | U1 | Forced - Immediate | 2018 | Oil | KE | 300 | Gas Turbine/Jet Engine (Simple Cycle Operation) | NPCC | Winter | 3.752 | 18.76 | 1 | 1 | 5441-Fuel piping and valves B | U1-Forced - Immediate | 300-Gas Turbine/Jet Engine (Simple Cycle Operation)
5441 | Fuel piping and valves B | Jet Engine | Fuel; Ignition; and Combustion Sytems | D1 | Forced - Immediate | 2018 | Gas | GG | 300 | Gas Turbine/Jet Engine (Simple Cycle Operation) | MRO | Summer | 170.3333 | 20 | 1 | 1 | 5441-Fuel piping and valves B | D1-Forced - Immediate | 300-Gas Turbine/Jet Engine (Simple Cycle Operation)
5441 | Fuel piping and valves B | Jet Engine | Fuel; Ignition; and Combustion Sytems | SF | Startup Failure | 2018 | Gas | GG | 300 | Gas Turbine/Jet Engine (Simple Cycle Operation) | MRO | Summer | 6.75 | 45 | 1 | 1 | 5441-Fuel piping and valves B | SF-Startup Failure | 300-Gas Turbine/Jet Engine (Simple Cycle Operation)
5441 | Fuel piping and valves B | Jet Engine | Fuel; Ignition; and Combustion Sytems | SF | Startup Failure | 2018 | Gas | GG | 300 | Gas Turbine/Jet Engine (Simple Cycle Operation) | NPCC | Winter | 330.05 | 57.4 | 1 | 1 | 5441-Fuel piping and valves B | SF-Startup Failure | 300-Gas Turbine/Jet Engine (Simple Cycle Operation)
5441 | Fuel piping and valves B | Jet Engine | Fuel; Ignition; and Combustion Sytems | U1 | Forced - Immediate | 2018 | Gas | GG | 300 | Gas Turbine/Jet Engine (Simple Cycle Operation) | MRO | Summer | 13.5 | 45 | 1 | 1 | 5441-Fuel piping and valves B | U1-Forced - Immediate | 300-Gas Turbine/Jet Engine (Simple Cycle Operation)
5441 | Fuel piping and valves B | Jet Engine | Fuel; Ignition; and Combustion Sytems | U1 | Forced - Immediate | 2018 | Gas | GG | 300 | Gas Turbine/Jet Engine (Simple Cycle Operation) | MRO | Summer | 39.75 | 45 | 1 | 1 | 5441-Fuel piping and valves B | U1-Forced - Immediate | 300-Gas Turbine/Jet Engine (Simple Cycle Operation)
5441 | Fuel piping and valves B | Jet Engine | Fuel; Ignition; and Combustion Sytems | U1 | Forced - Immediate | 2018 | Gas | GG | 300 | Gas Turbine/Jet Engine (Simple Cycle Operation) | TRE | Summer | 1232 | 48 | 1 | 1 | 5441-Fuel piping and valves B | U1-Forced - Immediate | 300-Gas Turbine/Jet Engine (Simple Cycle Operation)
5441 | Fuel piping and valves B | Jet Engine | Fuel; Ignition; and Combustion Sytems | U1 | Forced - Immediate | 2018 | Gas | GG | 300 | Gas Turbine/Jet Engine (Simple Cycle Operation) | MRO | Winter | 45.99 | 65.7 | 1 | 1 | 5441-Fuel piping and valves B | U1-Forced - Immediate | 300-Gas Turbine/Jet Engine (Simple Cycle Operation)
5441 | Fuel piping and valves B | Jet Engine | Fuel; Ignition; and Combustion Sytems | U1 | Forced - Immediate | 2018 | Gas | GG | 300 | Gas Turbine/Jet Engine (Simple Cycle Operation) | RFC | Winter | 85.215 | 43.7 | 1 | 1 | 5441-Fuel piping and valves B | U1-Forced - Immediate | 300-Gas Turbine/Jet Engine (Simple Cycle Operation)
5441 | Fuel piping and valves B | Jet Engine | Fuel; Ignition; and Combustion Sytems | U1 | Forced - Immediate | 2018 | Gas | GG | 300 | Gas Turbine/Jet Engine (Simple Cycle Operation) | RFC | Winter | 152.95 | 43.7 | 1 | 1 | 5441-Fuel piping and valves B | U1-Forced - Immediate | 300-Gas Turbine/Jet Engine (Simple Cycle Operation)
5441 | Fuel piping and valves B | Jet Engine | Fuel; Ignition; and Combustion Sytems | U1 | Forced - Immediate | 2018 | Gas | GG | 300 | Gas Turbine/Jet Engine (Simple Cycle Operation) | MRO | Winter | 680.25 | 45 | 1 | 1 | 5441-Fuel piping and valves B | U1-Forced - Immediate | 300-Gas Turbine/Jet Engine (Simple Cycle Operation)
5441 | Fuel piping and valves B | Jet Engine | Fuel; Ignition; and Combustion Sytems | D1 | Forced - Immediate | 2018 | Gas | GG | 300 | Gas Turbine/Jet Engine (Simple Cycle Operation) | MRO | Summer | 17.3333 | 10 | 1 | 1 | 5441-Fuel piping and valves B | D1-Forced - Immediate | 300-Gas Turbine/Jet Engine (Simple Cycle Operation)
5441 | Fuel piping and valves B | Jet Engine | Fuel; Ignition; and Combustion Sytems | D1 | Forced - Immediate | 2018 | Gas | GG | 300 | Gas Turbine/Jet Engine (Simple Cycle Operation) | MRO | Summer | 204.6667 | 20 | 1 | 1 | 5441-Fuel piping and valves B | D1-Forced - Immediate | 300-Gas Turbine/Jet Engine (Simple Cycle Operation)
5441 | Fuel piping and valves B | Jet Engine | Fuel; Ignition; and Combustion Sytems | SF | Startup Failure | 2018 | Gas | GG | 300 | Gas Turbine/Jet Engine (Simple Cycle Operation) | SERC | Off-Peak | 159.65 | 31 | 1 | 1 | 5441-Fuel piping and valves B | SF-Startup Failure | 300-Gas Turbine/Jet Engine (Simple Cycle Operation)
5441 | Fuel piping and valves B | Jet Engine | Fuel; Ignition; and Combustion Sytems | SF | Startup Failure | 2018 | Gas | GG | 300 | Gas Turbine/Jet Engine (Simple Cycle Operation) | MRO | Summer | 3 | 45 | 2 | 2 | 5441-Fuel piping and valves B | SF-Startup Failure | 300-Gas Turbine/Jet Engine (Simple Cycle Operation)
5441 | Fuel piping and valves B | Jet Engine | Fuel; Ignition; and Combustion Sytems | SF | Startup Failure | 2018 | Gas | GG | 300 | Gas Turbine/Jet Engine (Simple Cycle Operation) | MRO | Summer | 6 | 45 | 1 | 1 | 5441-Fuel piping and valves B | SF-Startup Failure | 300-Gas Turbine/Jet Engine (Simple Cycle Operation)
5441 | Fuel piping and valves B | Jet Engine | Fuel; Ignition; and Combustion Sytems | SF | Startup Failure | 2018 | Gas | GG | 300 | Gas Turbine/Jet Engine (Simple Cycle Operation) | RFC | Summer | 77.385 | 46.9 | 1 | 1 | 5441-Fuel piping and valves B | SF-Startup Failure | 300-Gas Turbine/Jet Engine (Simple Cycle Operation)
5441 | Fuel piping and valves B | Jet Engine | Fuel; Ignition; and Combustion Sytems | SF | Startup Failure | 2018 | Gas | GG | 300 | Gas Turbine/Jet Engine (Simple Cycle Operation) | NPCC | Winter | 861.9667 | 38 | 1 | 1 | 5441-Fuel piping and valves B | SF-Startup Failure | 300-Gas Turbine/Jet Engine (Simple Cycle Operation)
5441 | Fuel piping and valves B | Jet Engine | Fuel; Ignition; and Combustion Sytems | U1 | Forced - Immediate | 2018 | Gas | GG | 300 | Gas Turbine/Jet Engine (Simple Cycle Operation) | WECC | Off-Peak | 201.4466 | 45.1 | 1 | 1 | 5441-Fuel piping and valves B | U1-Forced - Immediate | 300-Gas Turbine/Jet Engine (Simple Cycle Operation)
5441 | Fuel piping and valves B | Jet Engine | Fuel; Ignition; and Combustion Sytems | U1 | Forced - Immediate | 2018 | Gas | GG | 300 | Gas Turbine/Jet Engine (Simple Cycle Operation) | MRO | Off-Peak | 713.94 | 65.7 | 1 | 1 | 5441-Fuel piping and valves B | U1-Forced - Immediate | 300-Gas Turbine/Jet Engine (Simple Cycle Operation)
5441 | Fuel piping and valves B | Jet Engine | Fuel; Ignition; and Combustion Sytems | U1 | Forced - Immediate | 2018 | Gas | GG | 300 | Gas Turbine/Jet Engine (Simple Cycle Operation) | MRO | Winter | 240.75 | 45 | 1 | 1 | 5441-Fuel piping and valves B | U1-Forced - Immediate | 300-Gas Turbine/Jet Engine (Simple Cycle Operation)
5441 | Fuel piping and valves B | Jet Engine | Fuel; Ignition; and Combustion Sytems | U1 | Forced - Immediate | 2018 | Gas | GG | 300 | Gas Turbine/Jet Engine (Simple Cycle Operation) | NPCC | Winter | 880.9667 | 38 | 1 | 1 | 5441-Fuel piping and valves B | U1-Forced - Immediate | 300-Gas Turbine/Jet Engine (Simple Cycle Operation)
5441 | Fuel piping and valves B | Jet Engine | Fuel; Ignition; and Combustion Sytems | U1 | Forced - Immediate | 2018 | Oil | DI | 300 | Gas Turbine/Jet Engine (Simple Cycle Operation) | RFC | Winter | 668.7 | 54 | 1 | 1 | 5441-Fuel piping and valves B | U1-Forced - Immediate | 300-Gas Turbine/Jet Engine (Simple Cycle Operation)
5441 | Fuel piping and valves B | Jet Engine | Fuel; Ignition; and Combustion Sytems | D1 | Forced - Immediate | 2018 | Gas | GG | 300 | Gas Turbine/Jet Engine (Simple Cycle Operation) | NPCC | Winter | 1239 | 18 | 1 | 1 | 5441-Fuel piping and valves B | D1-Forced - Immediate | 300-Gas Turbine/Jet Engine (Simple Cycle Operation)
5441 | Fuel piping and valves B | Jet Engine | Fuel; Ignition; and Combustion Sytems | SF | Startup Failure | 2018 | Gas | GG | 300 | Gas Turbine/Jet Engine (Simple Cycle Operation) | MRO | Off-Peak | 14.25 | 45 | 1 | 1 | 5441-Fuel piping and valves B | SF-Startup Failure | 300-Gas Turbine/Jet Engine (Simple Cycle Operation)
5441 | Fuel piping and valves B | Jet Engine | Fuel; Ignition; and Combustion Sytems | SF | Startup Failure | 2018 | Gas | GG | 300 | Gas Turbine/Jet Engine (Simple Cycle Operation) | MRO | Summer | 214.8466 | 48.1 | 1 | 1 | 5441-Fuel piping and valves B | SF-Startup Failure | 300-Gas Turbine/Jet Engine (Simple Cycle Operation)
5441 | Fuel piping and valves B | Jet Engine | Fuel; Ignition; and Combustion Sytems | SF | Startup Failure | 2018 | Gas | GG | 300 | Gas Turbine/Jet Engine (Simple Cycle Operation) | MRO | Winter | 7.5 | 45 | 1 | 1 | 5441-Fuel piping and valves B | SF-Startup Failure | 300-Gas Turbine/Jet Engine (Simple Cycle Operation)
5441 | Fuel piping and valves B | Jet Engine | Fuel; Ignition; and Combustion Sytems | SF | Startup Failure | 2018 | Gas | GG | 300 | Gas Turbine/Jet Engine (Simple Cycle Operation) | MRO | Winter | 13.5 | 45 | 1 | 1 | 5441-Fuel piping and valves B | SF-Startup Failure | 300-Gas Turbine/Jet Engine (Simple Cycle Operation)
5441 | Fuel piping and valves B | Jet Engine | Fuel; Ignition; and Combustion Sytems | SF | Startup Failure | 2018 | Gas | GG | 300 | Gas Turbine/Jet Engine (Simple Cycle Operation) | MRO | Winter | 65.25 | 45 | 1 | 1 | 5441-Fuel piping and valves B | SF-Startup Failure | 300-Gas Turbine/Jet Engine (Simple Cycle Operation)
5441 | Fuel piping and valves B | Jet Engine | Fuel; Ignition; and Combustion Sytems | U1 | Forced - Immediate | 2018 | Gas | GG | 300 | Gas Turbine/Jet Engine (Simple Cycle Operation) | MRO | Off-Peak | 15.75 | 45 | 1 | 1 | 5441-Fuel piping and valves B | U1-Forced - Immediate | 300-Gas Turbine/Jet Engine (Simple Cycle Operation)
5441 | Fuel piping and valves B | Jet Engine | Fuel; Ignition; and Combustion Sytems | U1 | Forced - Immediate | 2018 | Gas | GG | 300 | Gas Turbine/Jet Engine (Simple Cycle Operation) | RFC | Off-Peak | 52.5 | 42 | 1 | 1 | 5441-Fuel piping and valves B | U1-Forced - Immediate | 300-Gas Turbine/Jet Engine (Simple Cycle Operation)
5441 | Fuel piping and valves B | Jet Engine | Fuel; Ignition; and Combustion Sytems | U1 | Forced - Immediate | 2018 | Gas | GG | 300 | Gas Turbine/Jet Engine (Simple Cycle Operation) | MRO | Summer | 12.75 | 45 | 1 | 1 | 5441-Fuel piping and valves B | U1-Forced - Immediate | 300-Gas Turbine/Jet Engine (Simple Cycle Operation)
5441 | Fuel piping and valves B | Jet Engine | Fuel; Ignition; and Combustion Sytems | U1 | Forced - Immediate | 2018 | Gas | GG | 300 | Gas Turbine/Jet Engine (Simple Cycle Operation) | WECC | Summer | 816.5 | 46 | 1 | 1 | 5441-Fuel piping and valves B | U1-Forced - Immediate | 300-Gas Turbine/Jet Engine (Simple Cycle Operation)
5441 | Fuel piping and valves B | Jet Engine | Fuel; Ignition; and Combustion Sytems | U1 | Forced - Immediate | 2018 | Gas | GG | 300 | Gas Turbine/Jet Engine (Simple Cycle Operation) | MRO | Winter | 12.75 | 45 | 1 | 1 | 5441-Fuel piping and valves B | U1-Forced - Immediate | 300-Gas Turbine/Jet Engine (Simple Cycle Operation)
5441 | Fuel piping and valves B | Jet Engine | Fuel; Ignition; and Combustion Sytems | U1 | Forced - Immediate | 2018 | Gas | GG | 300 | Gas Turbine/Jet Engine (Simple Cycle Operation) | SERC | Winter | 30.75 | 41 | 1 | 1 | 5441-Fuel piping and valves B | U1-Forced - Immediate | 300-Gas Turbine/Jet Engine (Simple Cycle Operation)
5441 | Fuel piping and valves B | Jet Engine | Fuel; Ignition; and Combustion Sytems | U1 | Forced - Immediate | 2018 | Gas | GG | 850 | Combined Cycle Block | NPCC | Winter | 103.125 | 62.5 | 1 | 1 | 5441-Fuel piping and valves B | U1-Forced - Immediate | 850-Combined Cycle Block
5441 | Fuel piping and valves B | Jet Engine | Fuel; Ignition; and Combustion Sytems | D1 | Forced - Immediate | 2018 | Gas | GG | 850 | Combined Cycle Block | RFC | Summer | 419.25 | 117 | 1 | 1 | 5441-Fuel piping and valves B | D1-Forced - Immediate | 850-Combined Cycle Block
5441 | Fuel piping and valves B | Jet Engine | Fuel; Ignition; and Combustion Sytems | D1 | Forced - Immediate | 2018 | Gas | GG | 850 | Combined Cycle Block | SERC | Off-Peak | 1199.3518 | 50.57 | 1 | 1 | 5441-Fuel piping and valves B | D1-Forced - Immediate | 850-Combined Cycle Block
5441 | Fuel piping and valves B | Jet Engine | Fuel; Ignition; and Combustion Sytems | U1 | Forced - Immediate | 2018 | Gas | GG | 851 | CC GT units | MRO | Summer | 86.4 | 48 | 1 | 1 | 5441-Fuel piping and valves B | U1-Forced - Immediate | 851-CC GT units
5441 | Fuel piping and valves B | Jet Engine | Fuel; Ignition; and Combustion Sytems | U1 | Forced - Immediate | 2018 | Gas | GG | 851 | CC GT units | WECC | Summer | 153.3666 | 43 | 1 | 1 | 5441-Fuel piping and valves B | U1-Forced - Immediate | 851-CC GT units
5441 | Fuel piping and valves B | Jet Engine | Fuel; Ignition; and Combustion Sytems | D1 | Forced - Immediate | 2018 | Gas | GG | 851 | CC GT units | WECC | Winter | 255.85 | 43 | 1 | 1 | 5441-Fuel piping and valves B | D1-Forced - Immediate | 851-CC GT units
5441 | Fuel piping and valves B | Jet Engine | Fuel; Ignition; and Combustion Sytems | U1 | Forced - Immediate | 2018 | Gas | GG | 851 | CC GT units | MRO | Summer | 84.8 | 48 | 1 | 1 | 5441-Fuel piping and valves B | U1-Forced - Immediate | 851-CC GT units
5441 | Fuel piping and valves B | Jet Engine | Fuel; Ignition; and Combustion Sytems | U2 | Forced - Delayed | 2018 | Gas | GG | 851 | CC GT units | WECC | Summer | 171.834 | 132.18 | 1 | 1 | 5441-Fuel piping and valves B | U2-Forced - Delayed | 851-CC GT units
5441 | Fuel piping and valves B | Jet Engine | Fuel; Ignition; and Combustion Sytems | SF | Startup Failure | 2018 | Gas | GG | 851 | CC GT units | WECC | Summer | 375.875 | 46.5 | 1 | 1 | 5441-Fuel piping and valves B | SF-Startup Failure | 851-CC GT units
5441 | Fuel piping and valves B | Jet Engine | Fuel; Ignition; and Combustion Sytems | U1 | Forced - Immediate | 2018 | Gas | GG | 851 | CC GT units | WECC | Off-Peak | 34.8333 | 38 | 1 | 1 | 5441-Fuel piping and valves B | U1-Forced - Immediate | 851-CC GT units
5441 | Fuel piping and valves B | Jet Engine | Fuel; Ignition; and Combustion Sytems | U1 | Forced - Immediate | 2018 | Gas | GG | 851 | CC GT units | WECC | Summer | 55.1 | 38 | 1 | 1 | 5441-Fuel piping and valves B | U1-Forced - Immediate | 851-CC GT units
5441 | Fuel piping and valves B | Jet Engine | Fuel; Ignition; and Combustion Sytems | SF | Startup Failure | 2018 | Gas | GG | 851 | CC GT units | WECC | Summer | 81.7 | 38 | 1 | 1 | 5441-Fuel piping and valves B | SF-Startup Failure | 851-CC GT units
5441 | Fuel piping and valves B | Jet Engine | Fuel; Ignition; and Combustion Sytems | SF | Startup Failure | 2018 | Gas | GG | 851 | CC GT units | TRE | Winter | 73.2 | 183 | 1 | 1 | 5441-Fuel piping and valves B | SF-Startup Failure | 851-CC GT units
5441 | Fuel piping and valves B | Jet Engine | Fuel; Ignition; and Combustion Sytems | U1 | Forced - Immediate | 2018 | Gas | GG | 851 | CC GT units | TRE | Off-Peak | 481.4 | 166 | 1 | 1 | 5441-Fuel piping and valves B | U1-Forced - Immediate | 851-CC GT units
5441 | Fuel piping and valves B | Jet Engine | Fuel; Ignition; and Combustion Sytems | U1 | Forced - Immediate | 2018 | Gas | GG | 851 | CC GT units | WECC | Summer | 139.0333 | 43 | 1 | 1 | 5441-Fuel piping and valves B | U1-Forced - Immediate | 851-CC GT units
5441 | Fuel piping and valves B | Jet Engine | Fuel; Ignition; and Combustion Sytems | D1 | Forced - Immediate | 2018 | Gas | GG | 851 | CC GT units | WECC | Winter | 212.85 | 43 | 1 | 1 | 5441-Fuel piping and valves B | D1-Forced - Immediate | 851-CC GT units
5441 | Fuel piping and valves B | Jet Engine | Fuel; Ignition; and Combustion Sytems | U1 | Forced - Immediate | 2018 | Gas | GG | 851 | CC GT units | MRO | Summer | 204.8 | 48 | 1 | 1 | 5441-Fuel piping and valves B | U1-Forced - Immediate | 851-CC GT units
5441 | Fuel piping and valves B | Jet Engine | Fuel; Ignition; and Combustion Sytems | U1 | Forced - Immediate | 2018 | Gas | GG | 851 | CC GT units | WECC | Summer | 149.7833 | 43 | 1 | 1 | 5441-Fuel piping and valves B | U1-Forced - Immediate | 851-CC GT units
5441 | Fuel piping and valves B | Jet Engine | Fuel; Ignition; and Combustion Sytems | U1 | Forced - Immediate | 2018 | Gas | GG | 851 | CC GT units | MRO | Summer | 16 | 48 | 1 | 1 | 5441-Fuel piping and valves B | U1-Forced - Immediate | 851-CC GT units
5441 | Fuel piping and valves B | Jet Engine | Fuel; Ignition; and Combustion Sytems | U1 | Forced - Immediate | 2018 | Gas | GG | 851 | CC GT units | MRO | Summer | 46.4 | 48 | 1 | 1 | 5441-Fuel piping and valves B | U1-Forced - Immediate | 851-CC GT units
5441 | Fuel piping and valves B | Jet Engine | Fuel; Ignition; and Combustion Sytems | U1 | Forced - Immediate | 2018 | Gas | GG | 851 | CC GT units | MRO | Summer | 93.6 | 48 | 1 | 1 | 5441-Fuel piping and valves B | U1-Forced - Immediate | 851-CC GT units
5441 | Fuel piping and valves B | Jet Engine | Fuel; Ignition; and Combustion Sytems | D1 | Forced - Immediate | 2018 | Waste Heat | WH | 852 | CC steam units | WECC | Off-Peak | 9.1667 | 10 | 1 | 1 | 5441-Fuel piping and valves B | D1-Forced - Immediate | 852-CC steam units
5441 | Fuel piping and valves B | Jet Engine | Fuel; Ignition; and Combustion Sytems | D1 | Forced - Immediate | 2018 | Waste Heat | WH | 852 | CC steam units | WECC | Summer | 42.0333 | 13 | 1 | 1 | 5441-Fuel piping and valves B | D1-Forced - Immediate | 852-CC steam units
5441 | Fuel piping and valves B | Jet Engine | Fuel; Ignition; and Combustion Sytems | D1 | Forced - Immediate | 2018 | Waste Heat | WH | 852 | CC steam units | WECC | Summer | 46.3667 | 13 | 1 | 1 | 5441-Fuel piping and valves B | D1-Forced - Immediate | 852-CC steam units
5441 | Fuel piping and valves B | Jet Engine | Fuel; Ignition; and Combustion Sytems | D1 | Forced - Immediate | 2018 | Waste Heat | WH | 852 | CC steam units | TRE | Off-Peak | 281.3 | 97 | 1 | 1 | 5441-Fuel piping and valves B | D1-Forced - Immediate | 852-CC steam units
5441 | Fuel piping and valves B | Jet Engine | Fuel; Ignition; and Combustion Sytems | D1 | Forced - Immediate | 2018 | Waste Heat | WH | 852 | CC steam units | WECC | Summer | 21.5 | 10 | 1 | 1 | 5441-Fuel piping and valves B | D1-Forced - Immediate | 852-CC steam units
5441 | Fuel piping and valves B | Jet Engine | Fuel; Ignition; and Combustion Sytems | D1 | Forced - Immediate | 2018 | Waste Heat | WH | 852 | CC steam units | WECC | Summer | 14.5 | 10 | 1 | 1 | 5441-Fuel piping and valves B | D1-Forced - Immediate | 852-CC steam units
5441 | Fuel piping and valves B | Jet Engine | Fuel; Ignition; and Combustion Sytems | D1 | Forced - Immediate | 2018 | Waste Heat | WH | 852 | CC steam units | WECC | Winter | 799.25 | 115 | 1 | 1 | 5441-Fuel piping and valves B | D1-Forced - Immediate | 852-CC steam units
5441 | Fuel piping and valves B | Jet Engine | Fuel; Ignition; and Combustion Sytems | D1 | Forced - Immediate | 2018 | Waste Heat | WH | 852 | CC steam units | WECC | Summer | 45.2833 | 13 | 1 | 1 | 5441-Fuel piping and valves B | D1-Forced - Immediate | 852-CC steam units
5441 | Fuel piping and valves B | Jet Engine | Fuel; Ignition; and Combustion Sytems | D1 | Forced - Immediate | 2018 | Waste Heat | WH | 852 | CC steam units | WECC | Off-Peak | 114.6667 | 10 | 1 | 1 | 5441-Fuel piping and valves B | D1-Forced - Immediate | 852-CC steam units
5441 | Fuel piping and valves B | Jet Engine | Fuel; Ignition; and Combustion Sytems | D1 | Forced - Immediate | 2018 | Waste Heat | WH | 852 | CC steam units | WECC | Summer | 216.2292 | 26.75 | 1 | 1 | 5441-Fuel piping and valves B | D1-Forced - Immediate | 852-CC steam units
5442 | Fuel nozzles/vanes A | Jet Engine | Fuel; Ignition; and Combustion Sytems | U1 | Forced - Immediate | 2018 | Gas | GG | 300 | Gas Turbine/Jet Engine (Simple Cycle Operation) | MRO | Off-Peak | 188.25 | 45 | 1 | 1 | 5442-Fuel nozzles/vanes A | U1-Forced - Immediate | 300-Gas Turbine/Jet Engine (Simple Cycle Operation)
5442 | Fuel nozzles/vanes A | Jet Engine | Fuel; Ignition; and Combustion Sytems | U1 | Forced - Immediate | 2018 | Gas | GG | 300 | Gas Turbine/Jet Engine (Simple Cycle Operation) | NPCC | Off-Peak | 43601.6 | 48 | 1 | 1 | 5442-Fuel nozzles/vanes A | U1-Forced - Immediate | 300-Gas Turbine/Jet Engine (Simple Cycle Operation)
5442 | Fuel nozzles/vanes A | Jet Engine | Fuel; Ignition; and Combustion Sytems | U1 | Forced - Immediate | 2018 | Gas | GG | 300 | Gas Turbine/Jet Engine (Simple Cycle Operation) | WECC | Summer | 106 | 40 | 1 | 1 | 5442-Fuel nozzles/vanes A | U1-Forced - Immediate | 300-Gas Turbine/Jet Engine (Simple Cycle Operation)
5442 | Fuel nozzles/vanes A | Jet Engine | Fuel; Ignition; and Combustion Sytems | U1 | Forced - Immediate | 2018 | Gas | GG | 851 | CC GT units | WECC | Summer | 116.5333 | 38 | 1 | 1 | 5442-Fuel nozzles/vanes A | U1-Forced - Immediate | 851-CC GT units
5442 | Fuel nozzles/vanes A | Jet Engine | Fuel; Ignition; and Combustion Sytems | D1 | Forced - Immediate | 2018 | Gas | GG | 860 | Co-generator Block | WECC | Winter | 203 | 30 | 1 | 1 | 5442-Fuel nozzles/vanes A | D1-Forced - Immediate | 860-Co-generator Block
5443 | Fuel filters B | Jet Engine | Fuel; Ignition; and Combustion Sytems | U1 | Forced - Immediate | 2018 | Oil | KE | 300 | Gas Turbine/Jet Engine (Simple Cycle Operation) | NPCC | Off-Peak | 310.4 | 48 | 1 | 1 | 5443-Fuel filters B | U1-Forced - Immediate | 300-Gas Turbine/Jet Engine (Simple Cycle Operation)
5443 | Fuel filters B | Jet Engine | Fuel; Ignition; and Combustion Sytems | U1 | Forced - Immediate | 2018 | Gas | GG | 300 | Gas Turbine/Jet Engine (Simple Cycle Operation) | RFC | Winter | 21 | 42 | 1 | 1 | 5443-Fuel filters B | U1-Forced - Immediate | 300-Gas Turbine/Jet Engine (Simple Cycle Operation)
5443 | Fuel filters B | Jet Engine | Fuel; Ignition; and Combustion Sytems | SF | Startup Failure | 2018 | Gas | GG | 300 | Gas Turbine/Jet Engine (Simple Cycle Operation) | WECC | Off-Peak | 106.1666 | 91 | 1 | 1 | 5443-Fuel filters B | SF-Startup Failure | 300-Gas Turbine/Jet Engine (Simple Cycle Operation)
5443 | Fuel filters B | Jet Engine | Fuel; Ignition; and Combustion Sytems | U1 | Forced - Immediate | 2018 | Gas | GG | 851 | CC GT units | WECC | Off-Peak | 825.375 | 46.5 | 1 | 1 | 5443-Fuel filters B | U1-Forced - Immediate | 851-CC GT units
5443 | Fuel filters B | Jet Engine | Fuel; Ignition; and Combustion Sytems | D1 | Forced - Immediate | 2018 | Waste Heat | WH | 852 | CC steam units | WECC | Off-Peak | 452.625 | 25.5 | 1 | 1 | 5443-Fuel filters B | D1-Forced - Immediate | 852-CC steam units
5444 | Liquid fuel oil pump B | Jet Engine | Fuel; Ignition; and Combustion Sytems | SF | Startup Failure | 2018 | Gas | GG | 300 | Gas Turbine/Jet Engine (Simple Cycle Operation) | NPCC | Off-Peak | 8.8667 | 38 | 1 | 1 | 5444-Liquid fuel oil pump B | SF-Startup Failure | 300-Gas Turbine/Jet Engine (Simple Cycle Operation)
5444 | Liquid fuel oil pump B | Jet Engine | Fuel; Ignition; and Combustion Sytems | U1 | Forced - Immediate | 2018 | Gas | GG | 300 | Gas Turbine/Jet Engine (Simple Cycle Operation) | NPCC | Off-Peak | 58.9 | 38 | 1 | 1 | 5444-Liquid fuel oil pump B | U1-Forced - Immediate | 300-Gas Turbine/Jet Engine (Simple Cycle Operation)
5444 | Liquid fuel oil pump B | Jet Engine | Fuel; Ignition; and Combustion Sytems | U1 | Forced - Immediate | 2018 | Gas | GG | 300 | Gas Turbine/Jet Engine (Simple Cycle Operation) | MRO | Winter | 95.25 | 45 | 1 | 1 | 5444-Liquid fuel oil pump B | U1-Forced - Immediate | 300-Gas Turbine/Jet Engine (Simple Cycle Operation)
5444 | Liquid fuel oil pump B | Jet Engine | Fuel; Ignition; and Combustion Sytems | D1 | Forced - Immediate | 2018 | Gas | GG | 300 | Gas Turbine/Jet Engine (Simple Cycle Operation) | NPCC | Off-Peak | 1.6667 | 20 | 1 | 1 | 5444-Liquid fuel oil pump B | D1-Forced - Immediate | 300-Gas Turbine/Jet Engine (Simple Cycle Operation)
5444 | Liquid fuel oil pump B | Jet Engine | Fuel; Ignition; and Combustion Sytems | U1 | Forced - Immediate | 2018 | Gas | GG | 300 | Gas Turbine/Jet Engine (Simple Cycle Operation) | RFC | Winter | 202.2 | 36 | 1 | 1 | 5444-Liquid fuel oil pump B | U1-Forced - Immediate | 300-Gas Turbine/Jet Engine (Simple Cycle Operation)
5444 | Liquid fuel oil pump B | Jet Engine | Fuel; Ignition; and Combustion Sytems | U1 | Forced - Immediate | 2018 | Oil | DI | 300 | Gas Turbine/Jet Engine (Simple Cycle Operation) | MRO | Summer | 983.7367 | 21.05 | 1 | 1 | 5444-Liquid fuel oil pump B | U1-Forced - Immediate | 300-Gas Turbine/Jet Engine (Simple Cycle Operation)
5444 | Liquid fuel oil pump B | Jet Engine | Fuel; Ignition; and Combustion Sytems | D1 | Forced - Immediate | 2018 | Gas | GG | 300 | Gas Turbine/Jet Engine (Simple Cycle Operation) | SERC | Winter | 228 | 28.5 | 1 | 1 | 5444-Liquid fuel oil pump B | D1-Forced - Immediate | 300-Gas Turbine/Jet Engine (Simple Cycle Operation)
5444 | Liquid fuel oil pump B | Jet Engine | Fuel; Ignition; and Combustion Sytems | U1 | Forced - Immediate | 2018 | Gas | GG | 300 | Gas Turbine/Jet Engine (Simple Cycle Operation) | NPCC | Winter | 129.2 | 38 | 1 | 1 | 5444-Liquid fuel oil pump B | U1-Forced - Immediate | 300-Gas Turbine/Jet Engine (Simple Cycle Operation)
5444 | Liquid fuel oil pump B | Jet Engine | Fuel; Ignition; and Combustion Sytems | U1 | Forced - Immediate | 2018 | Oil | KE | 300 | Gas Turbine/Jet Engine (Simple Cycle Operation) | NPCC | Off-Peak | 495.2667 | 19 | 1 | 1 | 5444-Liquid fuel oil pump B | U1-Forced - Immediate | 300-Gas Turbine/Jet Engine (Simple Cycle Operation)
5444 | Liquid fuel oil pump B | Jet Engine | Fuel; Ignition; and Combustion Sytems | D1 | Forced - Immediate | 2018 | Gas | GG | 300 | Gas Turbine/Jet Engine (Simple Cycle Operation) | NPCC | Winter | 513 | 18 | 1 | 1 | 5444-Liquid fuel oil pump B | D1-Forced - Immediate | 300-Gas Turbine/Jet Engine (Simple Cycle Operation)
5444 | Liquid fuel oil pump B | Jet Engine | Fuel; Ignition; and Combustion Sytems | U1 | Forced - Immediate | 2018 | Gas | GG | 300 | Gas Turbine/Jet Engine (Simple Cycle Operation) | NPCC | Off-Peak | 1368 | 38 | 1 | 1 | 5444-Liquid fuel oil pump B | U1-Forced - Immediate | 300-Gas Turbine/Jet Engine (Simple Cycle Operation)
5445 | Liquid fuel oil transfer/forwarding pump A | Jet Engine | Fuel; Ignition; and Combustion Sytems | D1 | Forced - Immediate | 2018 | Gas | GG | 300 | Gas Turbine/Jet Engine (Simple Cycle Operation) | NPCC | Winter | 1.5833 | 19 | 2 | 2 | 5445-Liquid fuel oil transfer/forwarding pump A | D1-Forced - Immediate | 300-Gas Turbine/Jet Engine (Simple Cycle Operation)
5445 | Liquid fuel oil transfer/forwarding pump A | Jet Engine | Fuel; Ignition; and Combustion Sytems | U1 | Forced - Immediate | 2018 | Gas | GG | 300 | Gas Turbine/Jet Engine (Simple Cycle Operation) | NPCC | Off-Peak | 215.4 | 36 | 2 | 2 | 5445-Liquid fuel oil transfer/forwarding pump A | U1-Forced - Immediate | 300-Gas Turbine/Jet Engine (Simple Cycle Operation)
5445 | Liquid fuel oil transfer/forwarding pump A | Jet Engine | Fuel; Ignition; and Combustion Sytems | U1 | Forced - Immediate | 2018 | Oil | DI | 300 | Gas Turbine/Jet Engine (Simple Cycle Operation) | SERC | Winter | 4188.3333 | 14 | 1 | 1 | 5445-Liquid fuel oil transfer/forwarding pump A | U1-Forced - Immediate | 300-Gas Turbine/Jet Engine (Simple Cycle Operation)
5445 | Liquid fuel oil transfer/forwarding pump A | Jet Engine | Fuel; Ignition; and Combustion Sytems | U1 | Forced - Immediate | 2018 | Gas | GG | 300 | Gas Turbine/Jet Engine (Simple Cycle Operation) | NPCC | Off-Peak | 3.7 | 37 | 1 | 1 | 5445-Liquid fuel oil transfer/forwarding pump A | U1-Forced - Immediate | 300-Gas Turbine/Jet Engine (Simple Cycle Operation)
5445 | Liquid fuel oil transfer/forwarding pump A | Jet Engine | Fuel; Ignition; and Combustion Sytems | D1 | Forced - Immediate | 2018 | Gas | GG | 300 | Gas Turbine/Jet Engine (Simple Cycle Operation) | NPCC | Off-Peak | 0.85 | 17 | 1 | 1 | 5445-Liquid fuel oil transfer/forwarding pump A | D1-Forced - Immediate | 300-Gas Turbine/Jet Engine (Simple Cycle Operation)
5445 | Liquid fuel oil transfer/forwarding pump A | Jet Engine | Fuel; Ignition; and Combustion Sytems | D1 | Forced - Immediate | 2018 | Oil | DI | 300 | Gas Turbine/Jet Engine (Simple Cycle Operation) | NPCC | Winter | 14.5 | 30 | 1 | 1 | 5445-Liquid fuel oil transfer/forwarding pump A | D1-Forced - Immediate | 300-Gas Turbine/Jet Engine (Simple Cycle Operation)
5445 | Liquid fuel oil transfer/forwarding pump A | Jet Engine | Fuel; Ignition; and Combustion Sytems | D1 | Forced - Immediate | 2018 | Gas | GG | 300 | Gas Turbine/Jet Engine (Simple Cycle Operation) | NPCC | Off-Peak | 1.4167 | 17 | 1 | 1 | 5445-Liquid fuel oil transfer/forwarding pump A | D1-Forced - Immediate | 300-Gas Turbine/Jet Engine (Simple Cycle Operation)
5445 | Liquid fuel oil transfer/forwarding pump A | Jet Engine | Fuel; Ignition; and Combustion Sytems | U1 | Forced - Immediate | 2018 | Gas | GG | 300 | Gas Turbine/Jet Engine (Simple Cycle Operation) | RFC | Winter | 1156.6666 | 100 | 1 | 1 | 5445-Liquid fuel oil transfer/forwarding pump A | U1-Forced - Immediate | 300-Gas Turbine/Jet Engine (Simple Cycle Operation)
5445 | Liquid fuel oil transfer/forwarding pump A | Jet Engine | Fuel; Ignition; and Combustion Sytems | SF | Startup Failure | 2018 | Gas | GG | 300 | Gas Turbine/Jet Engine (Simple Cycle Operation) | RFC | Winter | 4136.6666 | 100 | 1 | 1 | 5445-Liquid fuel oil transfer/forwarding pump A | SF-Startup Failure | 300-Gas Turbine/Jet Engine (Simple Cycle Operation)
5445 | Liquid fuel oil transfer/forwarding pump A | Jet Engine | Fuel; Ignition; and Combustion Sytems | U1 | Forced - Immediate | 2018 | Gas | GG | 300 | Gas Turbine/Jet Engine (Simple Cycle Operation) | NPCC | Off-Peak | 4.9333 | 37 | 1 | 1 | 5445-Liquid fuel oil transfer/forwarding pump A | U1-Forced - Immediate | 300-Gas Turbine/Jet Engine (Simple Cycle Operation)
5446 | Liquid fuel purge system B | Jet Engine | Fuel; Ignition; and Combustion Sytems | SF | Startup Failure | 2018 | Gas | GG | 300 | Gas Turbine/Jet Engine (Simple Cycle Operation) | NPCC | Off-Peak | 863.87 | 57.4 | 1 | 1 | 5446-Liquid fuel purge system B | SF-Startup Failure | 300-Gas Turbine/Jet Engine (Simple Cycle Operation)
5446 | Liquid fuel purge system B | Jet Engine | Fuel; Ignition; and Combustion Sytems | U1 | Forced - Immediate | 2018 | Gas | GG | 300 | Gas Turbine/Jet Engine (Simple Cycle Operation) | RFC | Off-Peak | 667.3333 | 55 | 1 | 1 | 5446-Liquid fuel purge system B | U1-Forced - Immediate | 300-Gas Turbine/Jet Engine (Simple Cycle Operation)
5446 | Liquid fuel purge system B | Jet Engine | Fuel; Ignition; and Combustion Sytems | U1 | Forced - Immediate | 2018 | Gas | GG | 300 | Gas Turbine/Jet Engine (Simple Cycle Operation) | RFC | Off-Peak | 1897.5 | 55 | 1 | 1 | 5446-Liquid fuel purge system B | U1-Forced - Immediate | 300-Gas Turbine/Jet Engine (Simple Cycle Operation)
5446 | Liquid fuel purge system B | Jet Engine | Fuel; Ignition; and Combustion Sytems | U1 | Forced - Immediate | 2018 | Gas | GG | 300 | Gas Turbine/Jet Engine (Simple Cycle Operation) | RFC | Off-Peak | 2529.0833 | 55 | 1 | 1 | 5446-Liquid fuel purge system B | U1-Forced - Immediate | 300-Gas Turbine/Jet Engine (Simple Cycle Operation)
5446 | Liquid fuel purge system B | Jet Engine | Fuel; Ignition; and Combustion Sytems | U1 | Forced - Immediate | 2018 | Gas | GG | 300 | Gas Turbine/Jet Engine (Simple Cycle Operation) | RFC | Off-Peak | 121 | 55 | 1 | 1 | 5446-Liquid fuel purge system B | U1-Forced - Immediate | 300-Gas Turbine/Jet Engine (Simple Cycle Operation)
5446 | Liquid fuel purge system B | Jet Engine | Fuel; Ignition; and Combustion Sytems | U1 | Forced - Immediate | 2018 | Gas | GG | 300 | Gas Turbine/Jet Engine (Simple Cycle Operation) | RFC | Off-Peak | 37.5833 | 55 | 1 | 1 | 5446-Liquid fuel purge system B | U1-Forced - Immediate | 300-Gas Turbine/Jet Engine (Simple Cycle Operation)
5446 | Liquid fuel purge system B | Jet Engine | Fuel; Ignition; and Combustion Sytems | SF | Startup Failure | 2018 | Gas | GG | 300 | Gas Turbine/Jet Engine (Simple Cycle Operation) | NPCC | Winter | 86.1 | 57.4 | 1 | 1 | 5446-Liquid fuel purge system B | SF-Startup Failure | 300-Gas Turbine/Jet Engine (Simple Cycle Operation)
5446 | Liquid fuel purge system B | Jet Engine | Fuel; Ignition; and Combustion Sytems | SF | Startup Failure | 2018 | Gas | GG | 851 | CC GT units | MRO | Off-Peak | 0.79997 | 48 | 1 | 1 | 5446-Liquid fuel purge system B | SF-Startup Failure | 851-CC GT units
5446 | Liquid fuel purge system B | Jet Engine | Fuel; Ignition; and Combustion Sytems | U1 | Forced - Immediate | 2018 | Gas | GG | 861 | CoG GT units | NPCC | Winter | 545.9833 | 47 | 1 | 1 | 5446-Liquid fuel purge system B | U1-Forced - Immediate | 861-CoG GT units
5446 | Liquid fuel purge system B | Jet Engine | Fuel; Ignition; and Combustion Sytems | U1 | Forced - Immediate | 2018 | Gas | GG | 861 | CoG GT units | NPCC | Winter | 348.5833 | 47 | 1 | 1 | 5446-Liquid fuel purge system B | U1-Forced - Immediate | 861-CoG GT units
5447 | Gas fuel system A | Jet Engine | Fuel; Ignition; and Combustion Sytems | D1 | Forced - Immediate | 2018 | Gas | GG | 300 | Gas Turbine/Jet Engine (Simple Cycle Operation) | TRE | Off-Peak | 759 | 11 | 1 | 1 | 5447-Gas fuel system A | D1-Forced - Immediate | 300-Gas Turbine/Jet Engine (Simple Cycle Operation)
5447 | Gas fuel system A | Jet Engine | Fuel; Ignition; and Combustion Sytems | D1 | Forced - Immediate | 2018 | Gas | GG | 300 | Gas Turbine/Jet Engine (Simple Cycle Operation) | WECC | Summer | 45.8333 | 22 | 2 | 2 | 5447-Gas fuel system A | D1-Forced - Immediate | 300-Gas Turbine/Jet Engine (Simple Cycle Operation)
5447 | Gas fuel system A | Jet Engine | Fuel; Ignition; and Combustion Sytems | D1 | Forced - Immediate | 2018 | Gas | GG | 300 | Gas Turbine/Jet Engine (Simple Cycle Operation) | MRO | Summer | 161 | 20 | 1 | 1 | 5447-Gas fuel system A | D1-Forced - Immediate | 300-Gas Turbine/Jet Engine (Simple Cycle Operation)
5447 | Gas fuel system A | Jet Engine | Fuel; Ignition; and Combustion Sytems | SF | Startup Failure | 2018 | Gas | GG | 300 | Gas Turbine/Jet Engine (Simple Cycle Operation) | MRO | Summer | 394.2 | 65.7 | 1 | 1 | 5447-Gas fuel system A | SF-Startup Failure | 300-Gas Turbine/Jet Engine (Simple Cycle Operation)
5447 | Gas fuel system A | Jet Engine | Fuel; Ignition; and Combustion Sytems | U1 | Forced - Immediate | 2018 | Gas | GG | 300 | Gas Turbine/Jet Engine (Simple Cycle Operation) | WECC | Off-Peak | 21.2333 | 91 | 1 | 1 | 5447-Gas fuel system A | U1-Forced - Immediate | 300-Gas Turbine/Jet Engine (Simple Cycle Operation)
5447 | Gas fuel system A | Jet Engine | Fuel; Ignition; and Combustion Sytems | U1 | Forced - Immediate | 2018 | Gas | GG | 300 | Gas Turbine/Jet Engine (Simple Cycle Operation) | MRO | Off-Peak | 1189.65 | 63 | 1 | 1 | 5447-Gas fuel system A | U1-Forced - Immediate | 300-Gas Turbine/Jet Engine (Simple Cycle Operation)
5447 | Gas fuel system A | Jet Engine | Fuel; Ignition; and Combustion Sytems | U1 | Forced - Immediate | 2018 | Gas | GG | 300 | Gas Turbine/Jet Engine (Simple Cycle Operation) | RFC | Off-Peak | 5519.95 | 53 | 6 | 6 | 5447-Gas fuel system A | U1-Forced - Immediate | 300-Gas Turbine/Jet Engine (Simple Cycle Operation)
5447 | Gas fuel system A | Jet Engine | Fuel; Ignition; and Combustion Sytems | U1 | Forced - Immediate | 2018 | Gas | GG | 300 | Gas Turbine/Jet Engine (Simple Cycle Operation) | NPCC | Summer | 92.2667 | 32 | 1 | 1 | 5447-Gas fuel system A | U1-Forced - Immediate | 300-Gas Turbine/Jet Engine (Simple Cycle Operation)
5447 | Gas fuel system A | Jet Engine | Fuel; Ignition; and Combustion Sytems | U1 | Forced - Immediate | 2018 | Gas | GG | 300 | Gas Turbine/Jet Engine (Simple Cycle Operation) | MRO | Winter | 1.5967 | 47.9 | 1 | 1 | 5447-Gas fuel system A | U1-Forced - Immediate | 300-Gas Turbine/Jet Engine (Simple Cycle Operation)
5447 | Gas fuel system A | Jet Engine | Fuel; Ignition; and Combustion Sytems | U1 | Forced - Immediate | 2018 | Gas | GG | 300 | Gas Turbine/Jet Engine (Simple Cycle Operation) | TRE | Winter | 71.25 | 45 | 1 | 1 | 5447-Gas fuel system A | U1-Forced - Immediate | 300-Gas Turbine/Jet Engine (Simple Cycle Operation)
5447 | Gas fuel system A | Jet Engine | Fuel; Ignition; and Combustion Sytems | U1 | Forced - Immediate | 2018 | Gas | GG | 300 | Gas Turbine/Jet Engine (Simple Cycle Operation) | NPCC | Winter | 284 | 48 | 1 | 1 | 5447-Gas fuel system A | U1-Forced - Immediate | 300-Gas Turbine/Jet Engine (Simple Cycle Operation)
5447 | Gas fuel system A | Jet Engine | Fuel; Ignition; and Combustion Sytems | D1 | Forced - Immediate | 2018 | Gas | GG | 300 | Gas Turbine/Jet Engine (Simple Cycle Operation) | MRO | Off-Peak | 14.5667 | 23 | 1 | 1 | 5447-Gas fuel system A | D1-Forced - Immediate | 300-Gas Turbine/Jet Engine (Simple Cycle Operation)
5447 | Gas fuel system A | Jet Engine | Fuel; Ignition; and Combustion Sytems | D1 | Forced - Immediate | 2018 | Gas | GG | 300 | Gas Turbine/Jet Engine (Simple Cycle Operation) | MRO | Off-Peak | 2793.35 | 23 | 1 | 1 | 5447-Gas fuel system A | D1-Forced - Immediate | 300-Gas Turbine/Jet Engine (Simple Cycle Operation)
5447 | Gas fuel system A | Jet Engine | Fuel; Ignition; and Combustion Sytems | D1 | Forced - Immediate | 2018 | Gas | GG | 300 | Gas Turbine/Jet Engine (Simple Cycle Operation) | WECC | Summer | 120.9667 | 38 | 1 | 1 | 5447-Gas fuel system A | D1-Forced - Immediate | 300-Gas Turbine/Jet Engine (Simple Cycle Operation)
5447 | Gas fuel system A | Jet Engine | Fuel; Ignition; and Combustion Sytems | D1 | Forced - Immediate | 2018 | Gas | GG | 300 | Gas Turbine/Jet Engine (Simple Cycle Operation) | MRO | Winter | 75.555 | 21.9 | 1 | 1 | 5447-Gas fuel system A | D1-Forced - Immediate | 300-Gas Turbine/Jet Engine (Simple Cycle Operation)
5447 | Gas fuel system A | Jet Engine | Fuel; Ignition; and Combustion Sytems | D1 | Forced - Immediate | 2018 | Gas | GG | 300 | Gas Turbine/Jet Engine (Simple Cycle Operation) | RFC | Winter | 1363.25 | 19 | 2 | 2 | 5447-Gas fuel system A | D1-Forced - Immediate | 300-Gas Turbine/Jet Engine (Simple Cycle Operation)
5447 | Gas fuel system A | Jet Engine | Fuel; Ignition; and Combustion Sytems | SF | Startup Failure | 2018 | Gas | GG | 300 | Gas Turbine/Jet Engine (Simple Cycle Operation) | MRO | Summer | 6.57 | 65.7 | 1 | 2 | 5447-Gas fuel system A | SF-Startup Failure | 300-Gas Turbine/Jet Engine (Simple Cycle Operation)
5447 | Gas fuel system A | Jet Engine | Fuel; Ignition; and Combustion Sytems | SF | Startup Failure | 2018 | Gas | GG | 300 | Gas Turbine/Jet Engine (Simple Cycle Operation) | WECC | Summer | 625.82 | 24.9 | 1 | 1 | 5447-Gas fuel system A | SF-Startup Failure | 300-Gas Turbine/Jet Engine (Simple Cycle Operation)
5447 | Gas fuel system A | Jet Engine | Fuel; Ignition; and Combustion Sytems | U1 | Forced - Immediate | 2018 | Gas | GG | 300 | Gas Turbine/Jet Engine (Simple Cycle Operation) | NPCC | Off-Peak | 35.4 | 36 | 4 | 4 | 5447-Gas fuel system A | U1-Forced - Immediate | 300-Gas Turbine/Jet Engine (Simple Cycle Operation)
5447 | Gas fuel system A | Jet Engine | Fuel; Ignition; and Combustion Sytems | U1 | Forced - Immediate | 2018 | Gas | GG | 300 | Gas Turbine/Jet Engine (Simple Cycle Operation) | NPCC | Off-Peak | 222.3599 | 98.1 | 1 | 1 | 5447-Gas fuel system A | U1-Forced - Immediate | 300-Gas Turbine/Jet Engine (Simple Cycle Operation)
5447 | Gas fuel system A | Jet Engine | Fuel; Ignition; and Combustion Sytems | U1 | Forced - Immediate | 2018 | Gas | GG | 300 | Gas Turbine/Jet Engine (Simple Cycle Operation) | MRO | Off-Peak | 1062.5817 | 47.9 | 1 | 1 | 5447-Gas fuel system A | U1-Forced - Immediate | 300-Gas Turbine/Jet Engine (Simple Cycle Operation)
5447 | Gas fuel system A | Jet Engine | Fuel; Ignition; and Combustion Sytems | U1 | Forced - Immediate | 2018 | Gas | GG | 300 | Gas Turbine/Jet Engine (Simple Cycle Operation) | WECC | Summer | 183 | 90 | 1 | 1 | 5447-Gas fuel system A | U1-Forced - Immediate | 300-Gas Turbine/Jet Engine (Simple Cycle Operation)
5447 | Gas fuel system A | Jet Engine | Fuel; Ignition; and Combustion Sytems | U1 | Forced - Immediate | 2018 | Gas | GG | 300 | Gas Turbine/Jet Engine (Simple Cycle Operation) | MRO | Winter | 20.25 | 45 | 1 | 1 | 5447-Gas fuel system A | U1-Forced - Immediate | 300-Gas Turbine/Jet Engine (Simple Cycle Operation)
5447 | Gas fuel system A | Jet Engine | Fuel; Ignition; and Combustion Sytems | U1 | Forced - Immediate | 2018 | Gas | GG | 300 | Gas Turbine/Jet Engine (Simple Cycle Operation) | MRO | Winter | 26.25 | 45 | 2 | 2 | 5447-Gas fuel system A | U1-Forced - Immediate | 300-Gas Turbine/Jet Engine (Simple Cycle Operation)
5447 | Gas fuel system A | Jet Engine | Fuel; Ignition; and Combustion Sytems | U1 | Forced - Immediate | 2018 | Gas | GG | 300 | Gas Turbine/Jet Engine (Simple Cycle Operation) | MRO | Winter | 36.75 | 45 | 1 | 1 | 5447-Gas fuel system A | U1-Forced - Immediate | 300-Gas Turbine/Jet Engine (Simple Cycle Operation)
5447 | Gas fuel system A | Jet Engine | Fuel; Ignition; and Combustion Sytems | D1 | Forced - Immediate | 2018 | Gas | GG | 300 | Gas Turbine/Jet Engine (Simple Cycle Operation) | MRO | Off-Peak | 358.8 | 23 | 1 | 1 | 5447-Gas fuel system A | D1-Forced - Immediate | 300-Gas Turbine/Jet Engine (Simple Cycle Operation)
5447 | Gas fuel system A | Jet Engine | Fuel; Ignition; and Combustion Sytems | D1 | Forced - Immediate | 2018 | Gas | GG | 300 | Gas Turbine/Jet Engine (Simple Cycle Operation) | WECC | Summer | 52.75 | 15 | 2 | 2 | 5447-Gas fuel system A | D1-Forced - Immediate | 300-Gas Turbine/Jet Engine (Simple Cycle Operation)
5447 | Gas fuel system A | Jet Engine | Fuel; Ignition; and Combustion Sytems | D1 | Forced - Immediate | 2018 | Gas | GG | 300 | Gas Turbine/Jet Engine (Simple Cycle Operation) | WECC | Summer | 182 | 30 | 2 | 2 | 5447-Gas fuel system A | D1-Forced - Immediate | 300-Gas Turbine/Jet Engine (Simple Cycle Operation)
5447 | Gas fuel system A | Jet Engine | Fuel; Ignition; and Combustion Sytems | D1 | Forced - Immediate | 2018 | Gas | GG | 300 | Gas Turbine/Jet Engine (Simple Cycle Operation) | RFC | Winter | 137.5 | 22 | 2 | 2 | 5447-Gas fuel system A | D1-Forced - Immediate | 300-Gas Turbine/Jet Engine (Simple Cycle Operation)
5447 | Gas fuel system A | Jet Engine | Fuel; Ignition; and Combustion Sytems | D1 | Forced - Immediate | 2018 | Gas | GG | 300 | Gas Turbine/Jet Engine (Simple Cycle Operation) | WECC | Winter | 415.6666 | 58 | 1 | 1 | 5447-Gas fuel system A | D1-Forced - Immediate | 300-Gas Turbine/Jet Engine (Simple Cycle Operation)
5447 | Gas fuel system A | Jet Engine | Fuel; Ignition; and Combustion Sytems | SF | Startup Failure | 2018 | Gas | GG | 300 | Gas Turbine/Jet Engine (Simple Cycle Operation) | TRE | Off-Peak | 12.2666 | 46 | 1 | 1 | 5447-Gas fuel system A | SF-Startup Failure | 300-Gas Turbine/Jet Engine (Simple Cycle Operation)
5447 | Gas fuel system A | Jet Engine | Fuel; Ignition; and Combustion Sytems | SF | Startup Failure | 2018 | Gas | GG | 300 | Gas Turbine/Jet Engine (Simple Cycle Operation) | NPCC | Off-Peak | 33.6 | 48 | 1 | 1 | 5447-Gas fuel system A | SF-Startup Failure | 300-Gas Turbine/Jet Engine (Simple Cycle Operation)
5447 | Gas fuel system A | Jet Engine | Fuel; Ignition; and Combustion Sytems | SF | Startup Failure | 2018 | Gas | GG | 300 | Gas Turbine/Jet Engine (Simple Cycle Operation) | MRO | Summer | 186.15 | 65.7 | 1 | 1 | 5447-Gas fuel system A | SF-Startup Failure | 300-Gas Turbine/Jet Engine (Simple Cycle Operation)
5447 | Gas fuel system A | Jet Engine | Fuel; Ignition; and Combustion Sytems | SF | Startup Failure | 2018 | Gas | GG | 300 | Gas Turbine/Jet Engine (Simple Cycle Operation) | MRO | Summer | 748.9166 | 43 | 1 | 1 | 5447-Gas fuel system A | SF-Startup Failure | 300-Gas Turbine/Jet Engine (Simple Cycle Operation)
5447 | Gas fuel system A | Jet Engine | Fuel; Ignition; and Combustion Sytems | SF | Startup Failure | 2018 | Gas | GG | 300 | Gas Turbine/Jet Engine (Simple Cycle Operation) | MRO | Winter | 18.75 | 45 | 1 | 1 | 5447-Gas fuel system A | SF-Startup Failure | 300-Gas Turbine/Jet Engine (Simple Cycle Operation)
5447 | Gas fuel system A | Jet Engine | Fuel; Ignition; and Combustion Sytems | U1 | Forced - Immediate | 2018 | Gas | GG | 300 | Gas Turbine/Jet Engine (Simple Cycle Operation) | NPCC | Off-Peak | 52.32 | 98.1 | 1 | 1 | 5447-Gas fuel system A | U1-Forced - Immediate | 300-Gas Turbine/Jet Engine (Simple Cycle Operation)
5447 | Gas fuel system A | Jet Engine | Fuel; Ignition; and Combustion Sytems | U1 | Forced - Immediate | 2018 | Gas | GG | 300 | Gas Turbine/Jet Engine (Simple Cycle Operation) | WECC | Off-Peak | 185 | 148 | 1 | 1 | 5447-Gas fuel system A | U1-Forced - Immediate | 300-Gas Turbine/Jet Engine (Simple Cycle Operation)
5447 | Gas fuel system A | Jet Engine | Fuel; Ignition; and Combustion Sytems | U1 | Forced - Immediate | 2018 | Gas | GG | 300 | Gas Turbine/Jet Engine (Simple Cycle Operation) | MRO | Summer | 22.05 | 49 | 1 | 1 | 5447-Gas fuel system A | U1-Forced - Immediate | 300-Gas Turbine/Jet Engine (Simple Cycle Operation)
5447 | Gas fuel system A | Jet Engine | Fuel; Ignition; and Combustion Sytems | U1 | Forced - Immediate | 2018 | Gas | GG | 300 | Gas Turbine/Jet Engine (Simple Cycle Operation) | WECC | Summer | 194.1333 | 52 | 1 | 1 | 5447-Gas fuel system A | U1-Forced - Immediate | 300-Gas Turbine/Jet Engine (Simple Cycle Operation)
5447 | Gas fuel system A | Jet Engine | Fuel; Ignition; and Combustion Sytems | U1 | Forced - Immediate | 2018 | Gas | GG | 300 | Gas Turbine/Jet Engine (Simple Cycle Operation) | WECC | Summer | 196 | 40 | 1 | 1 | 5447-Gas fuel system A | U1-Forced - Immediate | 300-Gas Turbine/Jet Engine (Simple Cycle Operation)
5447 | Gas fuel system A | Jet Engine | Fuel; Ignition; and Combustion Sytems | U1 | Forced - Immediate | 2018 | Gas | GG | 300 | Gas Turbine/Jet Engine (Simple Cycle Operation) | WECC | Summer | 1163.9333 | 52 | 1 | 1 | 5447-Gas fuel system A | U1-Forced - Immediate | 300-Gas Turbine/Jet Engine (Simple Cycle Operation)
5447 | Gas fuel system A | Jet Engine | Fuel; Ignition; and Combustion Sytems | U1 | Forced - Immediate | 2018 | Gas | GG | 300 | Gas Turbine/Jet Engine (Simple Cycle Operation) | MRO | Winter | 23.1517 | 47.9 | 1 | 1 | 5447-Gas fuel system A | U1-Forced - Immediate | 300-Gas Turbine/Jet Engine (Simple Cycle Operation)
5447 | Gas fuel system A | Jet Engine | Fuel; Ignition; and Combustion Sytems | U1 | Forced - Immediate | 2018 | Gas | GG | 300 | Gas Turbine/Jet Engine (Simple Cycle Operation) | MRO | Winter | 51.75 | 45 | 1 | 1 | 5447-Gas fuel system A | U1-Forced - Immediate | 300-Gas Turbine/Jet Engine (Simple Cycle Operation)
5447 | Gas fuel system A | Jet Engine | Fuel; Ignition; and Combustion Sytems | U1 | Forced - Immediate | 2018 | Gas | GG | 300 | Gas Turbine/Jet Engine (Simple Cycle Operation) | WECC | Winter | 68.3333 | 100 | 1 | 1 | 5447-Gas fuel system A | U1-Forced - Immediate | 300-Gas Turbine/Jet Engine (Simple Cycle Operation)
5447 | Gas fuel system A | Jet Engine | Fuel; Ignition; and Combustion Sytems | U1 | Forced - Immediate | 2018 | Gas | GG | 300 | Gas Turbine/Jet Engine (Simple Cycle Operation) | TRE | Winter | 2730.2 | 44 | 1 | 1 | 5447-Gas fuel system A | U1-Forced - Immediate | 300-Gas Turbine/Jet Engine (Simple Cycle Operation)
5447 | Gas fuel system A | Jet Engine | Fuel; Ignition; and Combustion Sytems | D1 | Forced - Immediate | 2018 | Gas | GG | 300 | Gas Turbine/Jet Engine (Simple Cycle Operation) | MRO | Off-Peak | 3811.8667 | 23 | 1 | 1 | 5447-Gas fuel system A | D1-Forced - Immediate | 300-Gas Turbine/Jet Engine (Simple Cycle Operation)
5447 | Gas fuel system A | Jet Engine | Fuel; Ignition; and Combustion Sytems | D1 | Forced - Immediate | 2018 | Gas | GG | 300 | Gas Turbine/Jet Engine (Simple Cycle Operation) | MRO | Summer | 7.395 | 26.1 | 1 | 1 | 5447-Gas fuel system A | D1-Forced - Immediate | 300-Gas Turbine/Jet Engine (Simple Cycle Operation)
5447 | Gas fuel system A | Jet Engine | Fuel; Ignition; and Combustion Sytems | D1 | Forced - Immediate | 2018 | Gas | GG | 300 | Gas Turbine/Jet Engine (Simple Cycle Operation) | MRO | Summer | 1908.45 | 27 | 1 | 1 | 5447-Gas fuel system A | D1-Forced - Immediate | 300-Gas Turbine/Jet Engine (Simple Cycle Operation)
5447 | Gas fuel system A | Jet Engine | Fuel; Ignition; and Combustion Sytems | D1 | Forced - Immediate | 2018 | Gas | GG | 300 | Gas Turbine/Jet Engine (Simple Cycle Operation) | MRO | Summer | 5201.1 | 27 | 1 | 1 | 5447-Gas fuel system A | D1-Forced - Immediate | 300-Gas Turbine/Jet Engine (Simple Cycle Operation)
5447 | Gas fuel system A | Jet Engine | Fuel; Ignition; and Combustion Sytems | D1 | Forced - Immediate | 2018 | Gas | GG | 300 | Gas Turbine/Jet Engine (Simple Cycle Operation) | MRO | Winter | 4.745 | 21.9 | 1 | 1 | 5447-Gas fuel system A | D1-Forced - Immediate | 300-Gas Turbine/Jet Engine (Simple Cycle Operation)
5447 | Gas fuel system A | Jet Engine | Fuel; Ignition; and Combustion Sytems | D1 | Forced - Immediate | 2018 | Gas | GG | 300 | Gas Turbine/Jet Engine (Simple Cycle Operation) | RFC | Winter | 351.1833 | 19 | 2 | 2 | 5447-Gas fuel system A | D1-Forced - Immediate | 300-Gas Turbine/Jet Engine (Simple Cycle Operation)
5447 | Gas fuel system A | Jet Engine | Fuel; Ignition; and Combustion Sytems | SF | Startup Failure | 2018 | Gas | GG | 300 | Gas Turbine/Jet Engine (Simple Cycle Operation) | MRO | Summer | 678.3333 | 44 | 1 | 1 | 5447-Gas fuel system A | SF-Startup Failure | 300-Gas Turbine/Jet Engine (Simple Cycle Operation)
5447 | Gas fuel system A | Jet Engine | Fuel; Ignition; and Combustion Sytems | SF | Startup Failure | 2018 | Gas | GG | 300 | Gas Turbine/Jet Engine (Simple Cycle Operation) | NPCC | Winter | 4 | 48 | 1 | 1 | 5447-Gas fuel system A | SF-Startup Failure | 300-Gas Turbine/Jet Engine (Simple Cycle Operation)
5447 | Gas fuel system A | Jet Engine | Fuel; Ignition; and Combustion Sytems | SF | Startup Failure | 2018 | Gas | GG | 300 | Gas Turbine/Jet Engine (Simple Cycle Operation) | MRO | Winter | 12.75 | 45 | 1 | 1 | 5447-Gas fuel system A | SF-Startup Failure | 300-Gas Turbine/Jet Engine (Simple Cycle Operation)
5447 | Gas fuel system A | Jet Engine | Fuel; Ignition; and Combustion Sytems | SF | Startup Failure | 2018 | Gas | GG | 300 | Gas Turbine/Jet Engine (Simple Cycle Operation) | MRO | Winter | 319 | 44 | 1 | 1 | 5447-Gas fuel system A | SF-Startup Failure | 300-Gas Turbine/Jet Engine (Simple Cycle Operation)
5447 | Gas fuel system A | Jet Engine | Fuel; Ignition; and Combustion Sytems | U1 | Forced - Immediate | 2018 | Gas | GG | 300 | Gas Turbine/Jet Engine (Simple Cycle Operation) | TRE | Off-Peak | 3.6667 | 44 | 1 | 1 | 5447-Gas fuel system A | U1-Forced - Immediate | 300-Gas Turbine/Jet Engine (Simple Cycle Operation)
5447 | Gas fuel system A | Jet Engine | Fuel; Ignition; and Combustion Sytems | U1 | Forced - Immediate | 2018 | Gas | GG | 300 | Gas Turbine/Jet Engine (Simple Cycle Operation) | MRO | Off-Peak | 948.75 | 45 | 1 | 1 | 5447-Gas fuel system A | U1-Forced - Immediate | 300-Gas Turbine/Jet Engine (Simple Cycle Operation)
5447 | Gas fuel system A | Jet Engine | Fuel; Ignition; and Combustion Sytems | U1 | Forced - Immediate | 2018 | Gas | GG | 300 | Gas Turbine/Jet Engine (Simple Cycle Operation) | SERC | Summer | 92.4 | 56 | 1 | 1 | 5447-Gas fuel system A | U1-Forced - Immediate | 300-Gas Turbine/Jet Engine (Simple Cycle Operation)
5447 | Gas fuel system A | Jet Engine | Fuel; Ignition; and Combustion Sytems | U1 | Forced - Immediate | 2018 | Gas | GG | 300 | Gas Turbine/Jet Engine (Simple Cycle Operation) | WECC | Summer | 1513.4 | 42 | 1 | 1 | 5447-Gas fuel system A | U1-Forced - Immediate | 300-Gas Turbine/Jet Engine (Simple Cycle Operation)
5447 | Gas fuel system A | Jet Engine | Fuel; Ignition; and Combustion Sytems | U1 | Forced - Immediate | 2018 | Gas | GG | 300 | Gas Turbine/Jet Engine (Simple Cycle Operation) | MRO | Winter | 15.75 | 45 | 1 | 1 | 5447-Gas fuel system A | U1-Forced - Immediate | 300-Gas Turbine/Jet Engine (Simple Cycle Operation)
5447 | Gas fuel system A | Jet Engine | Fuel; Ignition; and Combustion Sytems | U1 | Forced - Immediate | 2018 | Gas | GG | 300 | Gas Turbine/Jet Engine (Simple Cycle Operation) | WECC | Winter | 91 | 91 | 1 | 1 | 5447-Gas fuel system A | U1-Forced - Immediate | 300-Gas Turbine/Jet Engine (Simple Cycle Operation)
5447 | Gas fuel system A | Jet Engine | Fuel; Ignition; and Combustion Sytems | U1 | Forced - Immediate | 2018 | Gas | GG | 300 | Gas Turbine/Jet Engine (Simple Cycle Operation) | NPCC | Winter | 217.8667 | 38 | 1 | 1 | 5447-Gas fuel system A | U1-Forced - Immediate | 300-Gas Turbine/Jet Engine (Simple Cycle Operation)
5447 | Gas fuel system A | Jet Engine | Fuel; Ignition; and Combustion Sytems | U1 | Forced - Immediate | 2018 | Gas | GG | 300 | Gas Turbine/Jet Engine (Simple Cycle Operation) | MRO | Winter | 360 | 45 | 1 | 1 | 5447-Gas fuel system A | U1-Forced - Immediate | 300-Gas Turbine/Jet Engine (Simple Cycle Operation)
5447 | Gas fuel system A | Jet Engine | Fuel; Ignition; and Combustion Sytems | U1 | Forced - Immediate | 2018 | Oil | DI | 300 | Gas Turbine/Jet Engine (Simple Cycle Operation) | SERC | Summer | 2838 | 43 | 1 | 1 | 5447-Gas fuel system A | U1-Forced - Immediate | 300-Gas Turbine/Jet Engine (Simple Cycle Operation)
5447 | Gas fuel system A | Jet Engine | Fuel; Ignition; and Combustion Sytems | U2 | Forced - Delayed | 2018 | Gas | GG | 300 | Gas Turbine/Jet Engine (Simple Cycle Operation) | SERC | Winter | 2244.0833 | 17.5 | 1 | 1 | 5447-Gas fuel system A | U2-Forced - Delayed | 300-Gas Turbine/Jet Engine (Simple Cycle Operation)
5447 | Gas fuel system A | Jet Engine | Fuel; Ignition; and Combustion Sytems | D1 | Forced - Immediate | 2018 | Gas | GG | 300 | Gas Turbine/Jet Engine (Simple Cycle Operation) | WECC | Off-Peak | 95.1333 | 4 | 1 | 1 | 5447-Gas fuel system A | D1-Forced - Immediate | 300-Gas Turbine/Jet Engine (Simple Cycle Operation)
5447 | Gas fuel system A | Jet Engine | Fuel; Ignition; and Combustion Sytems | D1 | Forced - Immediate | 2018 | Gas | GG | 300 | Gas Turbine/Jet Engine (Simple Cycle Operation) | WECC | Off-Peak | 808.8667 | 2 | 1 | 1 | 5447-Gas fuel system A | D1-Forced - Immediate | 300-Gas Turbine/Jet Engine (Simple Cycle Operation)
5447 | Gas fuel system A | Jet Engine | Fuel; Ignition; and Combustion Sytems | D1 | Forced - Immediate | 2018 | Gas | GG | 300 | Gas Turbine/Jet Engine (Simple Cycle Operation) | NPCC | Summer | 2.9333 | 16 | 1 | 1 | 5447-Gas fuel system A | D1-Forced - Immediate | 300-Gas Turbine/Jet Engine (Simple Cycle Operation)
5447 | Gas fuel system A | Jet Engine | Fuel; Ignition; and Combustion Sytems | D1 | Forced - Immediate | 2018 | Gas | GG | 300 | Gas Turbine/Jet Engine (Simple Cycle Operation) | MRO | Summer | 3243.6 | 27 | 1 | 1 | 5447-Gas fuel system A | D1-Forced - Immediate | 300-Gas Turbine/Jet Engine (Simple Cycle Operation)
5447 | Gas fuel system A | Jet Engine | Fuel; Ignition; and Combustion Sytems | D1 | Forced - Immediate | 2018 | Gas | GG | 300 | Gas Turbine/Jet Engine (Simple Cycle Operation) | MRO | Winter | 28.47 | 21.9 | 1 | 1 | 5447-Gas fuel system A | D1-Forced - Immediate | 300-Gas Turbine/Jet Engine (Simple Cycle Operation)
5447 | Gas fuel system A | Jet Engine | Fuel; Ignition; and Combustion Sytems | D1 | Forced - Immediate | 2018 | Gas | GG | 300 | Gas Turbine/Jet Engine (Simple Cycle Operation) | NPCC | Winter | 114 | 18 | 1 | 1 | 5447-Gas fuel system A | D1-Forced - Immediate | 300-Gas Turbine/Jet Engine (Simple Cycle Operation)
5447 | Gas fuel system A | Jet Engine | Fuel; Ignition; and Combustion Sytems | D2 | Forced - Delayed | 2018 | Gas | GG | 300 | Gas Turbine/Jet Engine (Simple Cycle Operation) | TRE | Summer | 66.85 | 3 | 1 | 1 | 5447-Gas fuel system A | D2-Forced - Delayed | 300-Gas Turbine/Jet Engine (Simple Cycle Operation)
5447 | Gas fuel system A | Jet Engine | Fuel; Ignition; and Combustion Sytems | SF | Startup Failure | 2018 | Gas | GG | 300 | Gas Turbine/Jet Engine (Simple Cycle Operation) | MRO | Off-Peak | 14.25 | 45 | 1 | 1 | 5447-Gas fuel system A | SF-Startup Failure | 300-Gas Turbine/Jet Engine (Simple Cycle Operation)
5447 | Gas fuel system A | Jet Engine | Fuel; Ignition; and Combustion Sytems | SF | Startup Failure | 2018 | Gas | GG | 300 | Gas Turbine/Jet Engine (Simple Cycle Operation) | NPCC | Off-Peak | 64 | 48 | 1 | 1 | 5447-Gas fuel system A | SF-Startup Failure | 300-Gas Turbine/Jet Engine (Simple Cycle Operation)
5447 | Gas fuel system A | Jet Engine | Fuel; Ignition; and Combustion Sytems | SF | Startup Failure | 2018 | Gas | GG | 300 | Gas Turbine/Jet Engine (Simple Cycle Operation) | WECC | Summer | 53.6666 | 92 | 1 | 1 | 5447-Gas fuel system A | SF-Startup Failure | 300-Gas Turbine/Jet Engine (Simple Cycle Operation)
5447 | Gas fuel system A | Jet Engine | Fuel; Ignition; and Combustion Sytems | SF | Startup Failure | 2018 | Gas | GG | 300 | Gas Turbine/Jet Engine (Simple Cycle Operation) | MRO | Winter | 13.5 | 45 | 1 | 1 | 5447-Gas fuel system A | SF-Startup Failure | 300-Gas Turbine/Jet Engine (Simple Cycle Operation)
5447 | Gas fuel system A | Jet Engine | Fuel; Ignition; and Combustion Sytems | SF | Startup Failure | 2018 | Gas | GG | 300 | Gas Turbine/Jet Engine (Simple Cycle Operation) | NPCC | Winter | 66.4 | 48 | 1 | 1 | 5447-Gas fuel system A | SF-Startup Failure | 300-Gas Turbine/Jet Engine (Simple Cycle Operation)
5447 | Gas fuel system A | Jet Engine | Fuel; Ignition; and Combustion Sytems | U1 | Forced - Immediate | 2018 | Gas | GG | 300 | Gas Turbine/Jet Engine (Simple Cycle Operation) | TRE | Off-Peak | 18.75 | 45 | 1 | 1 | 5447-Gas fuel system A | U1-Forced - Immediate | 300-Gas Turbine/Jet Engine (Simple Cycle Operation)
5447 | Gas fuel system A | Jet Engine | Fuel; Ignition; and Combustion Sytems | U1 | Forced - Immediate | 2018 | Gas | GG | 300 | Gas Turbine/Jet Engine (Simple Cycle Operation) | WECC | Off-Peak | 74.1667 | 50 | 1 | 1 | 5447-Gas fuel system A | U1-Forced - Immediate | 300-Gas Turbine/Jet Engine (Simple Cycle Operation)
5447 | Gas fuel system A | Jet Engine | Fuel; Ignition; and Combustion Sytems | U1 | Forced - Immediate | 2018 | Gas | GG | 300 | Gas Turbine/Jet Engine (Simple Cycle Operation) | RFC | Summer | 15.6667 | 20 | 1 | 1 | 5447-Gas fuel system A | U1-Forced - Immediate | 300-Gas Turbine/Jet Engine (Simple Cycle Operation)
5447 | Gas fuel system A | Jet Engine | Fuel; Ignition; and Combustion Sytems | U1 | Forced - Immediate | 2018 | Gas | GG | 300 | Gas Turbine/Jet Engine (Simple Cycle Operation) | MRO | Summer | 45 | 45 | 1 | 1 | 5447-Gas fuel system A | U1-Forced - Immediate | 300-Gas Turbine/Jet Engine (Simple Cycle Operation)
5447 | Gas fuel system A | Jet Engine | Fuel; Ignition; and Combustion Sytems | U1 | Forced - Immediate | 2018 | Gas | GG | 300 | Gas Turbine/Jet Engine (Simple Cycle Operation) | MRO | Winter | 6 | 45 | 1 | 1 | 5447-Gas fuel system A | U1-Forced - Immediate | 300-Gas Turbine/Jet Engine (Simple Cycle Operation)
5447 | Gas fuel system A | Jet Engine | Fuel; Ignition; and Combustion Sytems | U1 | Forced - Immediate | 2018 | Gas | GG | 300 | Gas Turbine/Jet Engine (Simple Cycle Operation) | MRO | Winter | 18.75 | 45 | 1 | 2 | 5447-Gas fuel system A | U1-Forced - Immediate | 300-Gas Turbine/Jet Engine (Simple Cycle Operation)
5447 | Gas fuel system A | Jet Engine | Fuel; Ignition; and Combustion Sytems | U1 | Forced - Immediate | 2018 | Gas | GG | 300 | Gas Turbine/Jet Engine (Simple Cycle Operation) | WECC | Winter | 88.3333 | 100 | 1 | 1 | 5447-Gas fuel system A | U1-Forced - Immediate | 300-Gas Turbine/Jet Engine (Simple Cycle Operation)
5447 | Gas fuel system A | Jet Engine | Fuel; Ignition; and Combustion Sytems | U1 | Forced - Immediate | 2018 | Gas | GG | 300 | Gas Turbine/Jet Engine (Simple Cycle Operation) | SERC | Winter | 416 | 48 | 1 | 1 | 5447-Gas fuel system A | U1-Forced - Immediate | 300-Gas Turbine/Jet Engine (Simple Cycle Operation)
5447 | Gas fuel system A | Jet Engine | Fuel; Ignition; and Combustion Sytems | U1 | Forced - Immediate | 2018 | Oil | DI | 300 | Gas Turbine/Jet Engine (Simple Cycle Operation) | SERC | Summer | 7310 | 43 | 1 | 1 | 5447-Gas fuel system A | U1-Forced - Immediate | 300-Gas Turbine/Jet Engine (Simple Cycle Operation)
5447 | Gas fuel system A | Jet Engine | Fuel; Ignition; and Combustion Sytems | D1 | Forced - Immediate | 2018 | Gas | GG | 300 | Gas Turbine/Jet Engine (Simple Cycle Operation) | MRO | Off-Peak | 1701.6167 | 23 | 1 | 1 | 5447-Gas fuel system A | D1-Forced - Immediate | 300-Gas Turbine/Jet Engine (Simple Cycle Operation)
5447 | Gas fuel system A | Jet Engine | Fuel; Ignition; and Combustion Sytems | D1 | Forced - Immediate | 2018 | Gas | GG | 300 | Gas Turbine/Jet Engine (Simple Cycle Operation) | RFC | Summer | 20 | 25 | 1 | 1 | 5447-Gas fuel system A | D1-Forced - Immediate | 300-Gas Turbine/Jet Engine (Simple Cycle Operation)
5447 | Gas fuel system A | Jet Engine | Fuel; Ignition; and Combustion Sytems | D1 | Forced - Immediate | 2018 | Gas | GG | 300 | Gas Turbine/Jet Engine (Simple Cycle Operation) | WECC | Summer | 124.15 | 39 | 1 | 1 | 5447-Gas fuel system A | D1-Forced - Immediate | 300-Gas Turbine/Jet Engine (Simple Cycle Operation)
5447 | Gas fuel system A | Jet Engine | Fuel; Ignition; and Combustion Sytems | D1 | Forced - Immediate | 2018 | Gas | GG | 300 | Gas Turbine/Jet Engine (Simple Cycle Operation) | RFC | Winter | 16 | 32 | 1 | 1 | 5447-Gas fuel system A | D1-Forced - Immediate | 300-Gas Turbine/Jet Engine (Simple Cycle Operation)
5447 | Gas fuel system A | Jet Engine | Fuel; Ignition; and Combustion Sytems | D1 | Forced - Immediate | 2018 | Gas | GG | 300 | Gas Turbine/Jet Engine (Simple Cycle Operation) | MRO | Winter | 47.45 | 21.9 | 1 | 1 | 5447-Gas fuel system A | D1-Forced - Immediate | 300-Gas Turbine/Jet Engine (Simple Cycle Operation)
5447 | Gas fuel system A | Jet Engine | Fuel; Ignition; and Combustion Sytems | D1 | Forced - Immediate | 2018 | Gas | GG | 300 | Gas Turbine/Jet Engine (Simple Cycle Operation) | RFC | Winter | 228.8 | 13 | 2 | 2 | 5447-Gas fuel system A | D1-Forced - Immediate | 300-Gas Turbine/Jet Engine (Simple Cycle Operation)
5447 | Gas fuel system A | Jet Engine | Fuel; Ignition; and Combustion Sytems | D1 | Forced - Immediate | 2018 | Gas | GG | 300 | Gas Turbine/Jet Engine (Simple Cycle Operation) | RFC | Winter | 393.8667 | 8 | 2 | 2 | 5447-Gas fuel system A | D1-Forced - Immediate | 300-Gas Turbine/Jet Engine (Simple Cycle Operation)
5447 | Gas fuel system A | Jet Engine | Fuel; Ignition; and Combustion Sytems | SF | Startup Failure | 2018 | Gas | GG | 300 | Gas Turbine/Jet Engine (Simple Cycle Operation) | MRO | Off-Peak | 435 | 45 | 1 | 1 | 5447-Gas fuel system A | SF-Startup Failure | 300-Gas Turbine/Jet Engine (Simple Cycle Operation)
5447 | Gas fuel system A | Jet Engine | Fuel; Ignition; and Combustion Sytems | U1 | Forced - Immediate | 2018 | Gas | GG | 300 | Gas Turbine/Jet Engine (Simple Cycle Operation) | MRO | Off-Peak | 18 | 45 | 1 | 1 | 5447-Gas fuel system A | U1-Forced - Immediate | 300-Gas Turbine/Jet Engine (Simple Cycle Operation)
5447 | Gas fuel system A | Jet Engine | Fuel; Ignition; and Combustion Sytems | U1 | Forced - Immediate | 2018 | Gas | GG | 300 | Gas Turbine/Jet Engine (Simple Cycle Operation) | MRO | Off-Peak | 20.25 | 45 | 1 | 1 | 5447-Gas fuel system A | U1-Forced - Immediate | 300-Gas Turbine/Jet Engine (Simple Cycle Operation)
5447 | Gas fuel system A | Jet Engine | Fuel; Ignition; and Combustion Sytems | U1 | Forced - Immediate | 2018 | Gas | GG | 300 | Gas Turbine/Jet Engine (Simple Cycle Operation) | MRO | Summer | 11.25 | 45 | 1 | 1 | 5447-Gas fuel system A | U1-Forced - Immediate | 300-Gas Turbine/Jet Engine (Simple Cycle Operation)
5447 | Gas fuel system A | Jet Engine | Fuel; Ignition; and Combustion Sytems | U1 | Forced - Immediate | 2018 | Gas | GG | 300 | Gas Turbine/Jet Engine (Simple Cycle Operation) | MRO | Summer | 15 | 45 | 2 | 2 | 5447-Gas fuel system A | U1-Forced - Immediate | 300-Gas Turbine/Jet Engine (Simple Cycle Operation)
5447 | Gas fuel system A | Jet Engine | Fuel; Ignition; and Combustion Sytems | U1 | Forced - Immediate | 2018 | Gas | GG | 300 | Gas Turbine/Jet Engine (Simple Cycle Operation) | SERC | Summer | 21.4666 | 56 | 1 | 1 | 5447-Gas fuel system A | U1-Forced - Immediate | 300-Gas Turbine/Jet Engine (Simple Cycle Operation)
5447 | Gas fuel system A | Jet Engine | Fuel; Ignition; and Combustion Sytems | U1 | Forced - Immediate | 2018 | Gas | GG | 300 | Gas Turbine/Jet Engine (Simple Cycle Operation) | SERC | Summer | 45.7333 | 56 | 1 | 1 | 5447-Gas fuel system A | U1-Forced - Immediate | 300-Gas Turbine/Jet Engine (Simple Cycle Operation)
5447 | Gas fuel system A | Jet Engine | Fuel; Ignition; and Combustion Sytems | U1 | Forced - Immediate | 2018 | Gas | GG | 300 | Gas Turbine/Jet Engine (Simple Cycle Operation) | WECC | Summer | 135.3333 | 40 | 1 | 1 | 5447-Gas fuel system A | U1-Forced - Immediate | 300-Gas Turbine/Jet Engine (Simple Cycle Operation)
5447 | Gas fuel system A | Jet Engine | Fuel; Ignition; and Combustion Sytems | U1 | Forced - Immediate | 2018 | Gas | GG | 300 | Gas Turbine/Jet Engine (Simple Cycle Operation) | MRO | Winter | 13.5 | 45 | 1 | 1 | 5447-Gas fuel system A | U1-Forced - Immediate | 300-Gas Turbine/Jet Engine (Simple Cycle Operation)
5447 | Gas fuel system A | Jet Engine | Fuel; Ignition; and Combustion Sytems | U1 | Forced - Immediate | 2018 | Gas | GG | 300 | Gas Turbine/Jet Engine (Simple Cycle Operation) | MRO | Winter | 27.75 | 45 | 1 | 1 | 5447-Gas fuel system A | U1-Forced - Immediate | 300-Gas Turbine/Jet Engine (Simple Cycle Operation)
5447 | Gas fuel system A | Jet Engine | Fuel; Ignition; and Combustion Sytems | D1 | Forced - Immediate | 2018 | Gas | GG | 300 | Gas Turbine/Jet Engine (Simple Cycle Operation) | MRO | Summer | 13.5 | 27 | 1 | 1 | 5447-Gas fuel system A | D1-Forced - Immediate | 300-Gas Turbine/Jet Engine (Simple Cycle Operation)
5447 | Gas fuel system A | Jet Engine | Fuel; Ignition; and Combustion Sytems | D1 | Forced - Immediate | 2018 | Gas | GG | 300 | Gas Turbine/Jet Engine (Simple Cycle Operation) | WECC | Summer | 59.5 | 15 | 2 | 2 | 5447-Gas fuel system A | D1-Forced - Immediate | 300-Gas Turbine/Jet Engine (Simple Cycle Operation)
5447 | Gas fuel system A | Jet Engine | Fuel; Ignition; and Combustion Sytems | D1 | Forced - Immediate | 2018 | Gas | GG | 300 | Gas Turbine/Jet Engine (Simple Cycle Operation) | SERC | Summer | 169.575 | 28.5 | 1 | 1 | 5447-Gas fuel system A | D1-Forced - Immediate | 300-Gas Turbine/Jet Engine (Simple Cycle Operation)
5447 | Gas fuel system A | Jet Engine | Fuel; Ignition; and Combustion Sytems | D1 | Forced - Immediate | 2018 | Gas | GG | 300 | Gas Turbine/Jet Engine (Simple Cycle Operation) | MRO | Summer | 1950.75 | 27 | 1 | 1 | 5447-Gas fuel system A | D1-Forced - Immediate | 300-Gas Turbine/Jet Engine (Simple Cycle Operation)
5447 | Gas fuel system A | Jet Engine | Fuel; Ignition; and Combustion Sytems | D1 | Forced - Immediate | 2018 | Gas | GG | 300 | Gas Turbine/Jet Engine (Simple Cycle Operation) | RFC | Winter | 1.3 | 2 | 1 | 1 | 5447-Gas fuel system A | D1-Forced - Immediate | 300-Gas Turbine/Jet Engine (Simple Cycle Operation)
5447 | Gas fuel system A | Jet Engine | Fuel; Ignition; and Combustion Sytems | D1 | Forced - Immediate | 2018 | Gas | GG | 300 | Gas Turbine/Jet Engine (Simple Cycle Operation) | MRO | Winter | 137.97 | 21.9 | 1 | 1 | 5447-Gas fuel system A | D1-Forced - Immediate | 300-Gas Turbine/Jet Engine (Simple Cycle Operation)
5447 | Gas fuel system A | Jet Engine | Fuel; Ignition; and Combustion Sytems | SF | Startup Failure | 2018 | Gas | GG | 300 | Gas Turbine/Jet Engine (Simple Cycle Operation) | MRO | Off-Peak | 9.855 | 65.7 | 1 | 1 | 5447-Gas fuel system A | SF-Startup Failure | 300-Gas Turbine/Jet Engine (Simple Cycle Operation)
5447 | Gas fuel system A | Jet Engine | Fuel; Ignition; and Combustion Sytems | SF | Startup Failure | 2018 | Gas | GG | 300 | Gas Turbine/Jet Engine (Simple Cycle Operation) | WECC | Off-Peak | 26.8333 | 46 | 1 | 1 | 5447-Gas fuel system A | SF-Startup Failure | 300-Gas Turbine/Jet Engine (Simple Cycle Operation)
5447 | Gas fuel system A | Jet Engine | Fuel; Ignition; and Combustion Sytems | SF | Startup Failure | 2018 | Gas | GG | 300 | Gas Turbine/Jet Engine (Simple Cycle Operation) | MRO | Off-Peak | 50.25 | 45 | 1 | 1 | 5447-Gas fuel system A | SF-Startup Failure | 300-Gas Turbine/Jet Engine (Simple Cycle Operation)
5447 | Gas fuel system A | Jet Engine | Fuel; Ignition; and Combustion Sytems | SF | Startup Failure | 2018 | Gas | GG | 300 | Gas Turbine/Jet Engine (Simple Cycle Operation) | TRE | Winter | 18.3333 | 44 | 1 | 1 | 5447-Gas fuel system A | SF-Startup Failure | 300-Gas Turbine/Jet Engine (Simple Cycle Operation)
5447 | Gas fuel system A | Jet Engine | Fuel; Ignition; and Combustion Sytems | U1 | Forced - Immediate | 2018 | Gas | GG | 300 | Gas Turbine/Jet Engine (Simple Cycle Operation) | MRO | Off-Peak | 2.3666 | 35.5 | 1 | 1 | 5447-Gas fuel system A | U1-Forced - Immediate | 300-Gas Turbine/Jet Engine (Simple Cycle Operation)
5447 | Gas fuel system A | Jet Engine | Fuel; Ignition; and Combustion Sytems | U1 | Forced - Immediate | 2018 | Gas | GG | 300 | Gas Turbine/Jet Engine (Simple Cycle Operation) | NPCC | Off-Peak | 5.4833 | 47 | 1 | 1 | 5447-Gas fuel system A | U1-Forced - Immediate | 300-Gas Turbine/Jet Engine (Simple Cycle Operation)
5447 | Gas fuel system A | Jet Engine | Fuel; Ignition; and Combustion Sytems | U1 | Forced - Immediate | 2018 | Gas | GG | 300 | Gas Turbine/Jet Engine (Simple Cycle Operation) | TRE | Off-Peak | 13.9333 | 44 | 1 | 1 | 5447-Gas fuel system A | U1-Forced - Immediate | 300-Gas Turbine/Jet Engine (Simple Cycle Operation)
5447 | Gas fuel system A | Jet Engine | Fuel; Ignition; and Combustion Sytems | U1 | Forced - Immediate | 2018 | Gas | GG | 300 | Gas Turbine/Jet Engine (Simple Cycle Operation) | TRE | Off-Peak | 69.6667 | 44 | 1 | 1 | 5447-Gas fuel system A | U1-Forced - Immediate | 300-Gas Turbine/Jet Engine (Simple Cycle Operation)
5447 | Gas fuel system A | Jet Engine | Fuel; Ignition; and Combustion Sytems | U1 | Forced - Immediate | 2018 | Gas | GG | 300 | Gas Turbine/Jet Engine (Simple Cycle Operation) | MRO | Winter | 14.25 | 45 | 1 | 4 | 5447-Gas fuel system A | U1-Forced - Immediate | 300-Gas Turbine/Jet Engine (Simple Cycle Operation)
5447 | Gas fuel system A | Jet Engine | Fuel; Ignition; and Combustion Sytems | U1 | Forced - Immediate | 2018 | Gas | GG | 300 | Gas Turbine/Jet Engine (Simple Cycle Operation) | SERC | Winter | 144 | 48 | 1 | 1 | 5447-Gas fuel system A | U1-Forced - Immediate | 300-Gas Turbine/Jet Engine (Simple Cycle Operation)
5447 | Gas fuel system A | Jet Engine | Fuel; Ignition; and Combustion Sytems | U1 | Forced - Immediate | 2018 | Gas | GG | 300 | Gas Turbine/Jet Engine (Simple Cycle Operation) | SERC | Winter | 203.2 | 48 | 1 | 1 | 5447-Gas fuel system A | U1-Forced - Immediate | 300-Gas Turbine/Jet Engine (Simple Cycle Operation)
5447 | Gas fuel system A | Jet Engine | Fuel; Ignition; and Combustion Sytems | D1 | Forced - Immediate | 2018 | Gas | GG | 300 | Gas Turbine/Jet Engine (Simple Cycle Operation) | MRO | Winter | 0.72999 | 21.9 | 1 | 1 | 5447-Gas fuel system A | D1-Forced - Immediate | 300-Gas Turbine/Jet Engine (Simple Cycle Operation)
5447 | Gas fuel system A | Jet Engine | Fuel; Ignition; and Combustion Sytems | D1 | Forced - Immediate | 2018 | Gas | GG | 300 | Gas Turbine/Jet Engine (Simple Cycle Operation) | MRO | Winter | 1.825 | 21.9 | 1 | 1 | 5447-Gas fuel system A | D1-Forced - Immediate | 300-Gas Turbine/Jet Engine (Simple Cycle Operation)
5447 | Gas fuel system A | Jet Engine | Fuel; Ignition; and Combustion Sytems | D1 | Forced - Immediate | 2018 | Gas | GG | 300 | Gas Turbine/Jet Engine (Simple Cycle Operation) | RFC | Winter | 512 | 8 | 2 | 2 | 5447-Gas fuel system A | D1-Forced - Immediate | 300-Gas Turbine/Jet Engine (Simple Cycle Operation)
5447 | Gas fuel system A | Jet Engine | Fuel; Ignition; and Combustion Sytems | SF | Startup Failure | 2018 | Gas | GG | 300 | Gas Turbine/Jet Engine (Simple Cycle Operation) | TRE | Off-Peak | 35.25 | 45 | 1 | 1 | 5447-Gas fuel system A | SF-Startup Failure | 300-Gas Turbine/Jet Engine (Simple Cycle Operation)
5447 | Gas fuel system A | Jet Engine | Fuel; Ignition; and Combustion Sytems | SF | Startup Failure | 2018 | Gas | GG | 300 | Gas Turbine/Jet Engine (Simple Cycle Operation) | TRE | Off-Peak | 99.75 | 45 | 1 | 1 | 5447-Gas fuel system A | SF-Startup Failure | 300-Gas Turbine/Jet Engine (Simple Cycle Operation)
5447 | Gas fuel system A | Jet Engine | Fuel; Ignition; and Combustion Sytems | SF | Startup Failure | 2018 | Gas | GG | 300 | Gas Turbine/Jet Engine (Simple Cycle Operation) | MRO | Winter | 4.7333 | 35.5 | 1 | 1 | 5447-Gas fuel system A | SF-Startup Failure | 300-Gas Turbine/Jet Engine (Simple Cycle Operation)
5447 | Gas fuel system A | Jet Engine | Fuel; Ignition; and Combustion Sytems | SF | Startup Failure | 2018 | Gas | GG | 300 | Gas Turbine/Jet Engine (Simple Cycle Operation) | MRO | Winter | 14.25 | 45 | 1 | 1 | 5447-Gas fuel system A | SF-Startup Failure | 300-Gas Turbine/Jet Engine (Simple Cycle Operation)
5447 | Gas fuel system A | Jet Engine | Fuel; Ignition; and Combustion Sytems | SF | Startup Failure | 2018 | Gas | GG | 300 | Gas Turbine/Jet Engine (Simple Cycle Operation) | TRE | Winter | 48 | 48 | 1 | 1 | 5447-Gas fuel system A | SF-Startup Failure | 300-Gas Turbine/Jet Engine (Simple Cycle Operation)
5447 | Gas fuel system A | Jet Engine | Fuel; Ignition; and Combustion Sytems | U1 | Forced - Immediate | 2018 | Gas | GG | 300 | Gas Turbine/Jet Engine (Simple Cycle Operation) | WECC | Off-Peak | 40.95 | 91 | 1 | 1 | 5447-Gas fuel system A | U1-Forced - Immediate | 300-Gas Turbine/Jet Engine (Simple Cycle Operation)
5447 | Gas fuel system A | Jet Engine | Fuel; Ignition; and Combustion Sytems | U1 | Forced - Immediate | 2018 | Gas | GG | 300 | Gas Turbine/Jet Engine (Simple Cycle Operation) | TRE | Off-Peak | 225 | 50 | 1 | 1 | 5447-Gas fuel system A | U1-Forced - Immediate | 300-Gas Turbine/Jet Engine (Simple Cycle Operation)
5447 | Gas fuel system A | Jet Engine | Fuel; Ignition; and Combustion Sytems | U1 | Forced - Immediate | 2018 | Gas | GG | 300 | Gas Turbine/Jet Engine (Simple Cycle Operation) | TRE | Off-Peak | 783.75 | 45 | 1 | 1 | 5447-Gas fuel system A | U1-Forced - Immediate | 300-Gas Turbine/Jet Engine (Simple Cycle Operation)
5447 | Gas fuel system A | Jet Engine | Fuel; Ignition; and Combustion Sytems | U1 | Forced - Immediate | 2018 | Gas | GG | 300 | Gas Turbine/Jet Engine (Simple Cycle Operation) | WECC | Summer | 163.8 | 52 | 1 | 1 | 5447-Gas fuel system A | U1-Forced - Immediate | 300-Gas Turbine/Jet Engine (Simple Cycle Operation)
5447 | Gas fuel system A | Jet Engine | Fuel; Ignition; and Combustion Sytems | U1 | Forced - Immediate | 2018 | Gas | GG | 300 | Gas Turbine/Jet Engine (Simple Cycle Operation) | WECC | Summer | 274.5 | 90 | 1 | 1 | 5447-Gas fuel system A | U1-Forced - Immediate | 300-Gas Turbine/Jet Engine (Simple Cycle Operation)
5447 | Gas fuel system A | Jet Engine | Fuel; Ignition; and Combustion Sytems | U1 | Forced - Immediate | 2018 | Gas | GG | 300 | Gas Turbine/Jet Engine (Simple Cycle Operation) | MRO | Winter | 329.25 | 45 | 1 | 1 | 5447-Gas fuel system A | U1-Forced - Immediate | 300-Gas Turbine/Jet Engine (Simple Cycle Operation)
5447 | Gas fuel system A | Jet Engine | Fuel; Ignition; and Combustion Sytems | D1 | Forced - Immediate | 2018 | Gas | GG | 850 | Combined Cycle Block | SERC | Summer | 1271.8355 | 50.57 | 1 | 1 | 5447-Gas fuel system A | D1-Forced - Immediate | 850-Combined Cycle Block
5447 | Gas fuel system A | Jet Engine | Fuel; Ignition; and Combustion Sytems | U1 | Forced - Immediate | 2018 | Gas | GG | 850 | Combined Cycle Block | MRO | Summer | 83.6 | 114 | 1 | 1 | 5447-Gas fuel system A | U1-Forced - Immediate | 850-Combined Cycle Block
5447 | Gas fuel system A | Jet Engine | Fuel; Ignition; and Combustion Sytems | U1 | Forced - Immediate | 2018 | Gas | GG | 850 | Combined Cycle Block | MRO | Summer | 100.7 | 114 | 1 | 1 | 5447-Gas fuel system A | U1-Forced - Immediate | 850-Combined Cycle Block
5447 | Gas fuel system A | Jet Engine | Fuel; Ignition; and Combustion Sytems | U1 | Forced - Immediate | 2018 | Gas | GG | 850 | Combined Cycle Block | MRO | Off-Peak | 87.3999 | 114 | 1 | 1 | 5447-Gas fuel system A | U1-Forced - Immediate | 850-Combined Cycle Block
5447 | Gas fuel system A | Jet Engine | Fuel; Ignition; and Combustion Sytems | U1 | Forced - Immediate | 2018 | Gas | GG | 850 | Combined Cycle Block | MRO | Off-Peak | 96.9 | 114 | 1 | 1 | 5447-Gas fuel system A | U1-Forced - Immediate | 850-Combined Cycle Block
5447 | Gas fuel system A | Jet Engine | Fuel; Ignition; and Combustion Sytems | U1 | Forced - Immediate | 2018 | Gas | GG | 850 | Combined Cycle Block | NPCC | Winter | 646.875 | 862.5 | 1 | 1 | 5447-Gas fuel system A | U1-Forced - Immediate | 850-Combined Cycle Block
5447 | Gas fuel system A | Jet Engine | Fuel; Ignition; and Combustion Sytems | D1 | Forced - Immediate | 2018 | Gas | GG | 850 | Combined Cycle Block | RFC | Off-Peak | 1297.2666 | 122 | 1 | 1 | 5447-Gas fuel system A | D1-Forced - Immediate | 850-Combined Cycle Block
5447 | Gas fuel system A | Jet Engine | Fuel; Ignition; and Combustion Sytems | U1 | Forced - Immediate | 2018 | Gas | GG | 850 | Combined Cycle Block | MRO | Summer | 47.4999 | 114 | 2 | 2 | 5447-Gas fuel system A | U1-Forced - Immediate | 850-Combined Cycle Block
5447 | Gas fuel system A | Jet Engine | Fuel; Ignition; and Combustion Sytems | D1 | Forced - Immediate | 2018 | Gas | GG | 850 | Combined Cycle Block | RFC | Summer | 2.75 | 33 | 1 | 1 | 5447-Gas fuel system A | D1-Forced - Immediate | 850-Combined Cycle Block
5447 | Gas fuel system A | Jet Engine | Fuel; Ignition; and Combustion Sytems | D1 | Forced - Immediate | 2018 | Gas | GG | 850 | Combined Cycle Block | RFC | Summer | 7 | 35 | 1 | 1 | 5447-Gas fuel system A | D1-Forced - Immediate | 850-Combined Cycle Block
5447 | Gas fuel system A | Jet Engine | Fuel; Ignition; and Combustion Sytems | D1 | Forced - Immediate | 2018 | Gas | GG | 850 | Combined Cycle Block | RFC | Summer | 228.4665 | 298 | 1 | 1 | 5447-Gas fuel system A | D1-Forced - Immediate | 850-Combined Cycle Block
5447 | Gas fuel system A | Jet Engine | Fuel; Ignition; and Combustion Sytems | U1 | Forced - Immediate | 2018 | Gas | GG | 850 | Combined Cycle Block | MRO | Summer | 39.9 | 114 | 1 | 1 | 5447-Gas fuel system A | U1-Forced - Immediate | 850-Combined Cycle Block
5447 | Gas fuel system A | Jet Engine | Fuel; Ignition; and Combustion Sytems | D1 | Forced - Immediate | 2018 | Gas | GG | 850 | Combined Cycle Block | NPCC | Winter | 498.2723 | 574.93 | 1 | 1 | 5447-Gas fuel system A | D1-Forced - Immediate | 850-Combined Cycle Block
5447 | Gas fuel system A | Jet Engine | Fuel; Ignition; and Combustion Sytems | U1 | Forced - Immediate | 2018 | Gas | GG | 850 | Combined Cycle Block | MRO | Summer | 85.5 | 114 | 1 | 1 | 5447-Gas fuel system A | U1-Forced - Immediate | 850-Combined Cycle Block
5447 | Gas fuel system A | Jet Engine | Fuel; Ignition; and Combustion Sytems | D1 | Forced - Immediate | 2018 | Gas | GG | 850 | Combined Cycle Block | SERC | Off-Peak | 165.1953 | 50.57 | 1 | 1 | 5447-Gas fuel system A | D1-Forced - Immediate | 850-Combined Cycle Block
5447 | Gas fuel system A | Jet Engine | Fuel; Ignition; and Combustion Sytems | U1 | Forced - Immediate | 2018 | Gas | GG | 850 | Combined Cycle Block | MRO | Summer | 87.3999 | 114 | 1 | 1 | 5447-Gas fuel system A | U1-Forced - Immediate | 850-Combined Cycle Block
5447 | Gas fuel system A | Jet Engine | Fuel; Ignition; and Combustion Sytems | U1 | Forced - Immediate | 2018 | Gas | GG | 850 | Combined Cycle Block | MRO | Summer | 96.9 | 114 | 1 | 1 | 5447-Gas fuel system A | U1-Forced - Immediate | 850-Combined Cycle Block
5447 | Gas fuel system A | Jet Engine | Fuel; Ignition; and Combustion Sytems | U1 | Forced - Immediate | 2018 | Gas | GG | 850 | Combined Cycle Block | MRO | Summer | 159.6 | 114 | 1 | 1 | 5447-Gas fuel system A | U1-Forced - Immediate | 850-Combined Cycle Block
5447 | Gas fuel system A | Jet Engine | Fuel; Ignition; and Combustion Sytems | U1 | Forced - Immediate | 2018 | Gas | GG | 851 | CC GT units | TRE | Off-Peak | 320.9333 | 166 | 1 | 1 | 5447-Gas fuel system A | U1-Forced - Immediate | 851-CC GT units
5447 | Gas fuel system A | Jet Engine | Fuel; Ignition; and Combustion Sytems | U1 | Forced - Immediate | 2018 | Gas | GG | 851 | CC GT units | NPCC | Summer | 29.9 | 46 | 1 | 1 | 5447-Gas fuel system A | U1-Forced - Immediate | 851-CC GT units
5447 | Gas fuel system A | Jet Engine | Fuel; Ignition; and Combustion Sytems | U1 | Forced - Immediate | 2018 | Gas | GG | 851 | CC GT units | WECC | Summer | 224.75 | 46.5 | 1 | 1 | 5447-Gas fuel system A | U1-Forced - Immediate | 851-CC GT units
5447 | Gas fuel system A | Jet Engine | Fuel; Ignition; and Combustion Sytems | SF | Startup Failure | 2018 | Gas | GG | 851 | CC GT units | RFC | Off-Peak | 753.75 | 225 | 1 | 1 | 5447-Gas fuel system A | SF-Startup Failure | 851-CC GT units
5447 | Gas fuel system A | Jet Engine | Fuel; Ignition; and Combustion Sytems | U1 | Forced - Immediate | 2018 | Gas | GG | 851 | CC GT units | WECC | Off-Peak | 435.7333 | 38 | 1 | 1 | 5447-Gas fuel system A | U1-Forced - Immediate | 851-CC GT units
5447 | Gas fuel system A | Jet Engine | Fuel; Ignition; and Combustion Sytems | U1 | Forced - Immediate | 2018 | Gas | GG | 851 | CC GT units | WECC | Off-Peak | 5104.8166 | 43 | 1 | 1 | 5447-Gas fuel system A | U1-Forced - Immediate | 851-CC GT units
5447 | Gas fuel system A | Jet Engine | Fuel; Ignition; and Combustion Sytems | U1 | Forced - Immediate | 2018 | Gas | GG | 851 | CC GT units | TRE | Summer | 1060.5833 | 55 | 1 | 1 | 5447-Gas fuel system A | U1-Forced - Immediate | 851-CC GT units
5447 | Gas fuel system A | Jet Engine | Fuel; Ignition; and Combustion Sytems | U1 | Forced - Immediate | 2018 | Gas | GG | 851 | CC GT units | WECC | Off-Peak | 149.2333 | 37 | 1 | 1 | 5447-Gas fuel system A | U1-Forced - Immediate | 851-CC GT units
5447 | Gas fuel system A | Jet Engine | Fuel; Ignition; and Combustion Sytems | U1 | Forced - Immediate | 2018 | Gas | GG | 851 | CC GT units | WECC | Off-Peak | 201.3833 | 43 | 1 | 1 | 5447-Gas fuel system A | U1-Forced - Immediate | 851-CC GT units
5447 | Gas fuel system A | Jet Engine | Fuel; Ignition; and Combustion Sytems | U1 | Forced - Immediate | 2018 | Gas | GG | 851 | CC GT units | TRE | Off-Peak | 353.1666 | 163 | 1 | 1 | 5447-Gas fuel system A | U1-Forced - Immediate | 851-CC GT units
5447 | Gas fuel system A | Jet Engine | Fuel; Ignition; and Combustion Sytems | U1 | Forced - Immediate | 2018 | Gas | GG | 851 | CC GT units | WECC | Summer | 98.8 | 38 | 1 | 1 | 5447-Gas fuel system A | U1-Forced - Immediate | 851-CC GT units
5447 | Gas fuel system A | Jet Engine | Fuel; Ignition; and Combustion Sytems | U1 | Forced - Immediate | 2018 | Gas | GG | 851 | CC GT units | TRE | Summer | 211.7 | 58 | 1 | 1 | 5447-Gas fuel system A | U1-Forced - Immediate | 851-CC GT units
5447 | Gas fuel system A | Jet Engine | Fuel; Ignition; and Combustion Sytems | U1 | Forced - Immediate | 2018 | Gas | GG | 851 | CC GT units | WECC | Summer | 133.3 | 43 | 1 | 1 | 5447-Gas fuel system A | U1-Forced - Immediate | 851-CC GT units
5447 | Gas fuel system A | Jet Engine | Fuel; Ignition; and Combustion Sytems | D1 | Forced - Immediate | 2018 | Waste Heat | WH | 852 | CC steam units | RFC | Off-Peak | 536 | 160 | 1 | 1 | 5447-Gas fuel system A | D1-Forced - Immediate | 852-CC steam units
5447 | Gas fuel system A | Jet Engine | Fuel; Ignition; and Combustion Sytems | D1 | Forced - Immediate | 2018 | Waste Heat | WH | 852 | CC steam units | WECC | Off-Peak | 1543.3167 | 13 | 1 | 1 | 5447-Gas fuel system A | D1-Forced - Immediate | 852-CC steam units
5447 | Gas fuel system A | Jet Engine | Fuel; Ignition; and Combustion Sytems | D1 | Forced - Immediate | 2018 | Waste Heat | WH | 852 | CC steam units | WECC | Summer | 40.3 | 13 | 1 | 1 | 5447-Gas fuel system A | D1-Forced - Immediate | 852-CC steam units
5447 | Gas fuel system A | Jet Engine | Fuel; Ignition; and Combustion Sytems | U1 | Forced - Immediate | 2018 | Waste Heat | WH | 852 | CC steam units | NPCC | Summer | 57.75 | 35 | 1 | 1 | 5447-Gas fuel system A | U1-Forced - Immediate | 852-CC steam units
5447 | Gas fuel system A | Jet Engine | Fuel; Ignition; and Combustion Sytems | D1 | Forced - Immediate | 2018 | Waste Heat | WH | 852 | CC steam units | WECC | Summer | 129.2917 | 26.75 | 1 | 1 | 5447-Gas fuel system A | D1-Forced - Immediate | 852-CC steam units
5447 | Gas fuel system A | Jet Engine | Fuel; Ignition; and Combustion Sytems | U1 | Forced - Immediate | 2018 | Gas | GG | 852 | CC steam units | TRE | Off-Peak | 495 | 165 | 1 | 1 | 5447-Gas fuel system A | U1-Forced - Immediate | 852-CC steam units
5447 | Gas fuel system A | Jet Engine | Fuel; Ignition; and Combustion Sytems | D1 | Forced - Immediate | 2018 | Waste Heat | WH | 852 | CC steam units | TRE | Off-Peak | 187.5333 | 97 | 1 | 1 | 5447-Gas fuel system A | D1-Forced - Immediate | 852-CC steam units
5447 | Gas fuel system A | Jet Engine | Fuel; Ignition; and Combustion Sytems | D1 | Forced - Immediate | 2018 | Waste Heat | WH | 852 | CC steam units | WECC | Summer | 39 | 13 | 1 | 1 | 5447-Gas fuel system A | D1-Forced - Immediate | 852-CC steam units
5447 | Gas fuel system A | Jet Engine | Fuel; Ignition; and Combustion Sytems | U1 | Forced - Immediate | 2018 | Gas | GG | 861 | CoG GT units | WECC | Winter | 106.6 | 49.2 | 1 | 1 | 5447-Gas fuel system A | U1-Forced - Immediate | 861-CoG GT units
5449 | Other fuel system problems A | Jet Engine | Fuel; Ignition; and Combustion Sytems | D1 | Forced - Immediate | 2018 | Gas | GG | 300 | Gas Turbine/Jet Engine (Simple Cycle Operation) | MRO | Off-Peak | 27.45 | 27 | 1 | 1 | 5449-Other fuel system problems A | D1-Forced - Immediate | 300-Gas Turbine/Jet Engine (Simple Cycle Operation)
5449 | Other fuel system problems A | Jet Engine | Fuel; Ignition; and Combustion Sytems | SF | Startup Failure | 2018 | Gas | GG | 300 | Gas Turbine/Jet Engine (Simple Cycle Operation) | NPCC | Off-Peak | 23.2333 | 41 | 1 | 1 | 5449-Other fuel system problems A | SF-Startup Failure | 300-Gas Turbine/Jet Engine (Simple Cycle Operation)
5449 | Other fuel system problems A | Jet Engine | Fuel; Ignition; and Combustion Sytems | SF | Startup Failure | 2018 | Gas | GG | 300 | Gas Turbine/Jet Engine (Simple Cycle Operation) | RFC | Winter | 11798 | 85 | 1 | 1 | 5449-Other fuel system problems A | SF-Startup Failure | 300-Gas Turbine/Jet Engine (Simple Cycle Operation)
5449 | Other fuel system problems A | Jet Engine | Fuel; Ignition; and Combustion Sytems | U1 | Forced - Immediate | 2018 | Gas | GG | 300 | Gas Turbine/Jet Engine (Simple Cycle Operation) | WECC | Summer | 20.5333 | 44 | 1 | 1 | 5449-Other fuel system problems A | U1-Forced - Immediate | 300-Gas Turbine/Jet Engine (Simple Cycle Operation)
5449 | Other fuel system problems A | Jet Engine | Fuel; Ignition; and Combustion Sytems | U1 | Forced - Immediate | 2018 | Gas | GG | 300 | Gas Turbine/Jet Engine (Simple Cycle Operation) | WECC | Summer | 22 | 44 | 1 | 1 | 5449-Other fuel system problems A | U1-Forced - Immediate | 300-Gas Turbine/Jet Engine (Simple Cycle Operation)
5449 | Other fuel system problems A | Jet Engine | Fuel; Ignition; and Combustion Sytems | U1 | Forced - Immediate | 2018 | Gas | GG | 300 | Gas Turbine/Jet Engine (Simple Cycle Operation) | NPCC | Winter | 4345.0116 | 40.3 | 1 | 1 | 5449-Other fuel system problems A | U1-Forced - Immediate | 300-Gas Turbine/Jet Engine (Simple Cycle Operation)
5449 | Other fuel system problems A | Jet Engine | Fuel; Ignition; and Combustion Sytems | U1 | Forced - Immediate | 2018 | Gas | OG | 300 | Gas Turbine/Jet Engine (Simple Cycle Operation) | MRO | Winter | 42.75 | 95 | 1 | 1 | 5449-Other fuel system problems A | U1-Forced - Immediate | 300-Gas Turbine/Jet Engine (Simple Cycle Operation)
5449 | Other fuel system problems A | Jet Engine | Fuel; Ignition; and Combustion Sytems | U1 | Forced - Immediate | 2018 | Oil | DI | 300 | Gas Turbine/Jet Engine (Simple Cycle Operation) | RFC | Winter | 0.85 | 17 | 1 | 1 | 5449-Other fuel system problems A | U1-Forced - Immediate | 300-Gas Turbine/Jet Engine (Simple Cycle Operation)
5449 | Other fuel system problems A | Jet Engine | Fuel; Ignition; and Combustion Sytems | U1 | Forced - Immediate | 2018 | Oil | DI | 300 | Gas Turbine/Jet Engine (Simple Cycle Operation) | RFC | Winter | 24.3667 | 17 | 1 | 1 | 5449-Other fuel system problems A | U1-Forced - Immediate | 300-Gas Turbine/Jet Engine (Simple Cycle Operation)
5449 | Other fuel system problems A | Jet Engine | Fuel; Ignition; and Combustion Sytems | U1 | Forced - Immediate | 2018 | Oil | DI | 300 | Gas Turbine/Jet Engine (Simple Cycle Operation) | SERC | Winter | 4206.9167 | 19 | 1 | 1 | 5449-Other fuel system problems A | U1-Forced - Immediate | 300-Gas Turbine/Jet Engine (Simple Cycle Operation)
5449 | Other fuel system problems A | Jet Engine | Fuel; Ignition; and Combustion Sytems | U1 | Forced - Immediate | 2018 | Oil | KE | 300 | Gas Turbine/Jet Engine (Simple Cycle Operation) | NPCC | Off-Peak | 70 | 50 | 1 | 1 | 5449-Other fuel system problems A | U1-Forced - Immediate | 300-Gas Turbine/Jet Engine (Simple Cycle Operation)
5449 | Other fuel system problems A | Jet Engine | Fuel; Ignition; and Combustion Sytems | U1 | Forced - Immediate | 2018 | Oil | KE | 300 | Gas Turbine/Jet Engine (Simple Cycle Operation) | NPCC | Off-Peak | 316.6667 | 50 | 1 | 1 | 5449-Other fuel system problems A | U1-Forced - Immediate | 300-Gas Turbine/Jet Engine (Simple Cycle Operation)
5449 | Other fuel system problems A | Jet Engine | Fuel; Ignition; and Combustion Sytems | D1 | Forced - Immediate | 2018 | Gas | GG | 300 | Gas Turbine/Jet Engine (Simple Cycle Operation) | MRO | Off-Peak | 16.835 | 25.9 | 1 | 1 | 5449-Other fuel system problems A | D1-Forced - Immediate | 300-Gas Turbine/Jet Engine (Simple Cycle Operation)
5449 | Other fuel system problems A | Jet Engine | Fuel; Ignition; and Combustion Sytems | D1 | Forced - Immediate | 2018 | Oil | DI | 300 | Gas Turbine/Jet Engine (Simple Cycle Operation) | RFC | Winter | 10.9733 | 16.46 | 1 | 1 | 5449-Other fuel system problems A | D1-Forced - Immediate | 300-Gas Turbine/Jet Engine (Simple Cycle Operation)
5449 | Other fuel system problems A | Jet Engine | Fuel; Ignition; and Combustion Sytems | D1 | Forced - Immediate | 2018 | Oil | KE | 300 | Gas Turbine/Jet Engine (Simple Cycle Operation) | NPCC | Summer | 14.025 | 25.5 | 1 | 1 | 5449-Other fuel system problems A | D1-Forced - Immediate | 300-Gas Turbine/Jet Engine (Simple Cycle Operation)
5449 | Other fuel system problems A | Jet Engine | Fuel; Ignition; and Combustion Sytems | SF | Startup Failure | 2018 | Gas | GG | 300 | Gas Turbine/Jet Engine (Simple Cycle Operation) | WECC | Summer | 12 | 40 | 1 | 1 | 5449-Other fuel system problems A | SF-Startup Failure | 300-Gas Turbine/Jet Engine (Simple Cycle Operation)
5449 | Other fuel system problems A | Jet Engine | Fuel; Ignition; and Combustion Sytems | SF | Startup Failure | 2018 | Gas | GG | 300 | Gas Turbine/Jet Engine (Simple Cycle Operation) | NPCC | Winter | 16.4 | 41 | 1 | 1 | 5449-Other fuel system problems A | SF-Startup Failure | 300-Gas Turbine/Jet Engine (Simple Cycle Operation)
5449 | Other fuel system problems A | Jet Engine | Fuel; Ignition; and Combustion Sytems | U1 | Forced - Immediate | 2018 | Gas | GG | 300 | Gas Turbine/Jet Engine (Simple Cycle Operation) | WECC | Off-Peak | 40.85 | 43 | 1 | 1 | 5449-Other fuel system problems A | U1-Forced - Immediate | 300-Gas Turbine/Jet Engine (Simple Cycle Operation)
5449 | Other fuel system problems A | Jet Engine | Fuel; Ignition; and Combustion Sytems | U1 | Forced - Immediate | 2018 | Gas | GG | 300 | Gas Turbine/Jet Engine (Simple Cycle Operation) | WECC | Off-Peak | 75.4133 | 40.4 | 1 | 1 | 5449-Other fuel system problems A | U1-Forced - Immediate | 300-Gas Turbine/Jet Engine (Simple Cycle Operation)
5449 | Other fuel system problems A | Jet Engine | Fuel; Ignition; and Combustion Sytems | U1 | Forced - Immediate | 2018 | Gas | GG | 300 | Gas Turbine/Jet Engine (Simple Cycle Operation) | NPCC | Off-Peak | 97.1333 | 47 | 1 | 1 | 5449-Other fuel system problems A | U1-Forced - Immediate | 300-Gas Turbine/Jet Engine (Simple Cycle Operation)
5449 | Other fuel system problems A | Jet Engine | Fuel; Ignition; and Combustion Sytems | U1 | Forced - Immediate | 2018 | Gas | GG | 300 | Gas Turbine/Jet Engine (Simple Cycle Operation) | NPCC | Summer | 28.86 | 46.8 | 1 | 1 | 5449-Other fuel system problems A | U1-Forced - Immediate | 300-Gas Turbine/Jet Engine (Simple Cycle Operation)
5449 | Other fuel system problems A | Jet Engine | Fuel; Ignition; and Combustion Sytems | U1 | Forced - Immediate | 2018 | Gas | GG | 300 | Gas Turbine/Jet Engine (Simple Cycle Operation) | MRO | Winter | 14.25 | 45 | 2 | 2 | 5449-Other fuel system problems A | U1-Forced - Immediate | 300-Gas Turbine/Jet Engine (Simple Cycle Operation)
5449 | Other fuel system problems A | Jet Engine | Fuel; Ignition; and Combustion Sytems | D1 | Forced - Immediate | 2018 | Gas | GG | 300 | Gas Turbine/Jet Engine (Simple Cycle Operation) | MRO | Summer | 137.46 | 26.1 | 1 | 1 | 5449-Other fuel system problems A | D1-Forced - Immediate | 300-Gas Turbine/Jet Engine (Simple Cycle Operation)
5449 | Other fuel system problems A | Jet Engine | Fuel; Ignition; and Combustion Sytems | SF | Startup Failure | 2018 | Gas | GG | 300 | Gas Turbine/Jet Engine (Simple Cycle Operation) | SERC | Off-Peak | 5.5416 | 47.5 | 1 | 1 | 5449-Other fuel system problems A | SF-Startup Failure | 300-Gas Turbine/Jet Engine (Simple Cycle Operation)
5449 | Other fuel system problems A | Jet Engine | Fuel; Ignition; and Combustion Sytems | SF | Startup Failure | 2018 | Gas | GG | 300 | Gas Turbine/Jet Engine (Simple Cycle Operation) | NPCC | Off-Peak | 18.45 | 41 | 1 | 1 | 5449-Other fuel system problems A | SF-Startup Failure | 300-Gas Turbine/Jet Engine (Simple Cycle Operation)
5449 | Other fuel system problems A | Jet Engine | Fuel; Ignition; and Combustion Sytems | SF | Startup Failure | 2018 | Gas | GG | 300 | Gas Turbine/Jet Engine (Simple Cycle Operation) | WECC | Summer | 13.6 | 48 | 1 | 1 | 5449-Other fuel system problems A | SF-Startup Failure | 300-Gas Turbine/Jet Engine (Simple Cycle Operation)
5449 | Other fuel system problems A | Jet Engine | Fuel; Ignition; and Combustion Sytems | SF | Startup Failure | 2018 | Gas | GG | 300 | Gas Turbine/Jet Engine (Simple Cycle Operation) | NPCC | Summer | 19.1333 | 41 | 1 | 2 | 5449-Other fuel system problems A | SF-Startup Failure | 300-Gas Turbine/Jet Engine (Simple Cycle Operation)
5449 | Other fuel system problems A | Jet Engine | Fuel; Ignition; and Combustion Sytems | SF | Startup Failure | 2018 | Gas | GG | 300 | Gas Turbine/Jet Engine (Simple Cycle Operation) | NPCC | Summer | 24.6 | 41 | 1 | 1 | 5449-Other fuel system problems A | SF-Startup Failure | 300-Gas Turbine/Jet Engine (Simple Cycle Operation)
5449 | Other fuel system problems A | Jet Engine | Fuel; Ignition; and Combustion Sytems | SF | Startup Failure | 2018 | Gas | GG | 300 | Gas Turbine/Jet Engine (Simple Cycle Operation) | NPCC | Winter | 60.8 | 48 | 1 | 1 | 5449-Other fuel system problems A | SF-Startup Failure | 300-Gas Turbine/Jet Engine (Simple Cycle Operation)
5449 | Other fuel system problems A | Jet Engine | Fuel; Ignition; and Combustion Sytems | U1 | Forced - Immediate | 2018 | Gas | GG | 300 | Gas Turbine/Jet Engine (Simple Cycle Operation) | NPCC | Off-Peak | 43.0833 | 47 | 1 | 1 | 5449-Other fuel system problems A | U1-Forced - Immediate | 300-Gas Turbine/Jet Engine (Simple Cycle Operation)
5449 | Other fuel system problems A | Jet Engine | Fuel; Ignition; and Combustion Sytems | D1 | Forced - Immediate | 2018 | Gas | GG | 300 | Gas Turbine/Jet Engine (Simple Cycle Operation) | WECC | Winter | 1148.6667 | 20 | 1 | 1 | 5449-Other fuel system problems A | D1-Forced - Immediate | 300-Gas Turbine/Jet Engine (Simple Cycle Operation)
5449 | Other fuel system problems A | Jet Engine | Fuel; Ignition; and Combustion Sytems | D1 | Forced - Immediate | 2018 | Gas | GG | 300 | Gas Turbine/Jet Engine (Simple Cycle Operation) | NPCC | Winter | 1657.5333 | 23 | 1 | 1 | 5449-Other fuel system problems A | D1-Forced - Immediate | 300-Gas Turbine/Jet Engine (Simple Cycle Operation)
5449 | Other fuel system problems A | Jet Engine | Fuel; Ignition; and Combustion Sytems | D1 | Forced - Immediate | 2018 | Oil | KE | 300 | Gas Turbine/Jet Engine (Simple Cycle Operation) | NPCC | Off-Peak | 156.5467 | 23.6 | 1 | 1 | 5449-Other fuel system problems A | D1-Forced - Immediate | 300-Gas Turbine/Jet Engine (Simple Cycle Operation)
5449 | Other fuel system problems A | Jet Engine | Fuel; Ignition; and Combustion Sytems | SF | Startup Failure | 2018 | Gas | GG | 300 | Gas Turbine/Jet Engine (Simple Cycle Operation) | WECC | Summer | 32 | 40 | 1 | 1 | 5449-Other fuel system problems A | SF-Startup Failure | 300-Gas Turbine/Jet Engine (Simple Cycle Operation)
5449 | Other fuel system problems A | Jet Engine | Fuel; Ignition; and Combustion Sytems | SF | Startup Failure | 2018 | Gas | GG | 300 | Gas Turbine/Jet Engine (Simple Cycle Operation) | NPCC | Winter | 1253.3667 | 38 | 1 | 1 | 5449-Other fuel system problems A | SF-Startup Failure | 300-Gas Turbine/Jet Engine (Simple Cycle Operation)
5449 | Other fuel system problems A | Jet Engine | Fuel; Ignition; and Combustion Sytems | U1 | Forced - Immediate | 2018 | Gas | GG | 300 | Gas Turbine/Jet Engine (Simple Cycle Operation) | SERC | Off-Peak | 113 | 56.5 | 1 | 1 | 5449-Other fuel system problems A | U1-Forced - Immediate | 300-Gas Turbine/Jet Engine (Simple Cycle Operation)
5449 | Other fuel system problems A | Jet Engine | Fuel; Ignition; and Combustion Sytems | U1 | Forced - Immediate | 2018 | Gas | GG | 300 | Gas Turbine/Jet Engine (Simple Cycle Operation) | WECC | Off-Peak | 128.6067 | 40.4 | 1 | 1 | 5449-Other fuel system problems A | U1-Forced - Immediate | 300-Gas Turbine/Jet Engine (Simple Cycle Operation)
5449 | Other fuel system problems A | Jet Engine | Fuel; Ignition; and Combustion Sytems | U1 | Forced - Immediate | 2018 | Gas | GG | 300 | Gas Turbine/Jet Engine (Simple Cycle Operation) | WECC | Off-Peak | 1638.7 | 42 | 1 | 1 | 5449-Other fuel system problems A | U1-Forced - Immediate | 300-Gas Turbine/Jet Engine (Simple Cycle Operation)
5449 | Other fuel system problems A | Jet Engine | Fuel; Ignition; and Combustion Sytems | U1 | Forced - Immediate | 2018 | Gas | GG | 300 | Gas Turbine/Jet Engine (Simple Cycle Operation) | SERC | Summer | 190 | 47.5 | 1 | 1 | 5449-Other fuel system problems A | U1-Forced - Immediate | 300-Gas Turbine/Jet Engine (Simple Cycle Operation)
5449 | Other fuel system problems A | Jet Engine | Fuel; Ignition; and Combustion Sytems | U1 | Forced - Immediate | 2018 | Gas | GG | 300 | Gas Turbine/Jet Engine (Simple Cycle Operation) | SERC | Winter | 283.5833 | 41 | 1 | 1 | 5449-Other fuel system problems A | U1-Forced - Immediate | 300-Gas Turbine/Jet Engine (Simple Cycle Operation)
5449 | Other fuel system problems A | Jet Engine | Fuel; Ignition; and Combustion Sytems | U1 | Forced - Immediate | 2018 | Gas | OG | 300 | Gas Turbine/Jet Engine (Simple Cycle Operation) | MRO | Winter | 26.9166 | 95 | 1 | 1 | 5449-Other fuel system problems A | U1-Forced - Immediate | 300-Gas Turbine/Jet Engine (Simple Cycle Operation)
5449 | Other fuel system problems A | Jet Engine | Fuel; Ignition; and Combustion Sytems | U1 | Forced - Immediate | 2018 | Gas | OG | 300 | Gas Turbine/Jet Engine (Simple Cycle Operation) | MRO | Winter | 79.1666 | 95 | 1 | 1 | 5449-Other fuel system problems A | U1-Forced - Immediate | 300-Gas Turbine/Jet Engine (Simple Cycle Operation)
5449 | Other fuel system problems A | Jet Engine | Fuel; Ignition; and Combustion Sytems | U1 | Forced - Immediate | 2018 | Oil | DI | 300 | Gas Turbine/Jet Engine (Simple Cycle Operation) | RFC | Winter | 51 | 17 | 1 | 1 | 5449-Other fuel system problems A | U1-Forced - Immediate | 300-Gas Turbine/Jet Engine (Simple Cycle Operation)
5449 | Other fuel system problems A | Jet Engine | Fuel; Ignition; and Combustion Sytems | D1 | Forced - Immediate | 2018 | Gas | GG | 300 | Gas Turbine/Jet Engine (Simple Cycle Operation) | NPCC | Winter | 907.5 | 5.5 | 1 | 1 | 5449-Other fuel system problems A | D1-Forced - Immediate | 300-Gas Turbine/Jet Engine (Simple Cycle Operation)
5449 | Other fuel system problems A | Jet Engine | Fuel; Ignition; and Combustion Sytems | SF | Startup Failure | 2018 | Gas | GG | 300 | Gas Turbine/Jet Engine (Simple Cycle Operation) | NPCC | Off-Peak | 16.4 | 41 | 1 | 1 | 5449-Other fuel system problems A | SF-Startup Failure | 300-Gas Turbine/Jet Engine (Simple Cycle Operation)
5449 | Other fuel system problems A | Jet Engine | Fuel; Ignition; and Combustion Sytems | SF | Startup Failure | 2018 | Gas | GG | 300 | Gas Turbine/Jet Engine (Simple Cycle Operation) | NPCC | Off-Peak | 202.2667 | 41 | 1 | 1 | 5449-Other fuel system problems A | SF-Startup Failure | 300-Gas Turbine/Jet Engine (Simple Cycle Operation)
5449 | Other fuel system problems A | Jet Engine | Fuel; Ignition; and Combustion Sytems | SF | Startup Failure | 2018 | Gas | GG | 300 | Gas Turbine/Jet Engine (Simple Cycle Operation) | WECC | Summer | 11 | 44 | 1 | 1 | 5449-Other fuel system problems A | SF-Startup Failure | 300-Gas Turbine/Jet Engine (Simple Cycle Operation)
5449 | Other fuel system problems A | Jet Engine | Fuel; Ignition; and Combustion Sytems | SF | Startup Failure | 2018 | Gas | GG | 300 | Gas Turbine/Jet Engine (Simple Cycle Operation) | WECC | Summer | 14.4 | 48 | 1 | 1 | 5449-Other fuel system problems A | SF-Startup Failure | 300-Gas Turbine/Jet Engine (Simple Cycle Operation)
5449 | Other fuel system problems A | Jet Engine | Fuel; Ignition; and Combustion Sytems | SF | Startup Failure | 2018 | Gas | GG | 300 | Gas Turbine/Jet Engine (Simple Cycle Operation) | NPCC | Summer | 17.0833 | 41 | 2 | 2 | 5449-Other fuel system problems A | SF-Startup Failure | 300-Gas Turbine/Jet Engine (Simple Cycle Operation)
5449 | Other fuel system problems A | Jet Engine | Fuel; Ignition; and Combustion Sytems | SF | Startup Failure | 2018 | Gas | GG | 300 | Gas Turbine/Jet Engine (Simple Cycle Operation) | NPCC | Winter | 1289.4667 | 38 | 1 | 1 | 5449-Other fuel system problems A | SF-Startup Failure | 300-Gas Turbine/Jet Engine (Simple Cycle Operation)
5449 | Other fuel system problems A | Jet Engine | Fuel; Ignition; and Combustion Sytems | U1 | Forced - Immediate | 2018 | Gas | GG | 300 | Gas Turbine/Jet Engine (Simple Cycle Operation) | WECC | Off-Peak | 31.45 | 37 | 1 | 1 | 5449-Other fuel system problems A | U1-Forced - Immediate | 300-Gas Turbine/Jet Engine (Simple Cycle Operation)
5449 | Other fuel system problems A | Jet Engine | Fuel; Ignition; and Combustion Sytems | U1 | Forced - Immediate | 2018 | Gas | GG | 300 | Gas Turbine/Jet Engine (Simple Cycle Operation) | NPCC | Off-Peak | 59633.875 | 39.9 | 1 | 1 | 5449-Other fuel system problems A | U1-Forced - Immediate | 300-Gas Turbine/Jet Engine (Simple Cycle Operation)
5449 | Other fuel system problems A | Jet Engine | Fuel; Ignition; and Combustion Sytems | U1 | Forced - Immediate | 2018 | Gas | GG | 300 | Gas Turbine/Jet Engine (Simple Cycle Operation) | WECC | Summer | 16.65 | 37 | 1 | 1 | 5449-Other fuel system problems A | U1-Forced - Immediate | 300-Gas Turbine/Jet Engine (Simple Cycle Operation)
5449 | Other fuel system problems A | Jet Engine | Fuel; Ignition; and Combustion Sytems | U1 | Forced - Immediate | 2018 | Gas | GG | 300 | Gas Turbine/Jet Engine (Simple Cycle Operation) | NPCC | Summer | 835.0333 | 41 | 1 | 1 | 5449-Other fuel system problems A | U1-Forced - Immediate | 300-Gas Turbine/Jet Engine (Simple Cycle Operation)
5449 | Other fuel system problems A | Jet Engine | Fuel; Ignition; and Combustion Sytems | U1 | Forced - Immediate | 2018 | Gas | GG | 300 | Gas Turbine/Jet Engine (Simple Cycle Operation) | SERC | Winter | 86.1 | 41 | 1 | 1 | 5449-Other fuel system problems A | U1-Forced - Immediate | 300-Gas Turbine/Jet Engine (Simple Cycle Operation)
5449 | Other fuel system problems A | Jet Engine | Fuel; Ignition; and Combustion Sytems | U1 | Forced - Immediate | 2018 | Gas | GG | 300 | Gas Turbine/Jet Engine (Simple Cycle Operation) | NPCC | Winter | 157.3 | 39 | 1 | 1 | 5449-Other fuel system problems A | U1-Forced - Immediate | 300-Gas Turbine/Jet Engine (Simple Cycle Operation)
5449 | Other fuel system problems A | Jet Engine | Fuel; Ignition; and Combustion Sytems | U1 | Forced - Immediate | 2018 | Oil | DI | 300 | Gas Turbine/Jet Engine (Simple Cycle Operation) | RFC | Winter | 112.7466 | 44.8 | 1 | 1 | 5449-Other fuel system problems A | U1-Forced - Immediate | 300-Gas Turbine/Jet Engine (Simple Cycle Operation)
5449 | Other fuel system problems A | Jet Engine | Fuel; Ignition; and Combustion Sytems | U1 | Forced - Immediate | 2018 | Oil | KE | 300 | Gas Turbine/Jet Engine (Simple Cycle Operation) | NPCC | Winter | 90 | 50 | 1 | 1 | 5449-Other fuel system problems A | U1-Forced - Immediate | 300-Gas Turbine/Jet Engine (Simple Cycle Operation)
5449 | Other fuel system problems A | Jet Engine | Fuel; Ignition; and Combustion Sytems | U1 | Forced - Immediate | 2018 | Oil | KE | 300 | Gas Turbine/Jet Engine (Simple Cycle Operation) | NPCC | Winter | 1330 | 50 | 1 | 1 | 5449-Other fuel system problems A | U1-Forced - Immediate | 300-Gas Turbine/Jet Engine (Simple Cycle Operation)
5449 | Other fuel system problems A | Jet Engine | Fuel; Ignition; and Combustion Sytems | D1 | Forced - Immediate | 2018 | Gas | GG | 300 | Gas Turbine/Jet Engine (Simple Cycle Operation) | MRO | Summer | 63.1683 | 25.1 | 1 | 1 | 5449-Other fuel system problems A | D1-Forced - Immediate | 300-Gas Turbine/Jet Engine (Simple Cycle Operation)
5449 | Other fuel system problems A | Jet Engine | Fuel; Ignition; and Combustion Sytems | D1 | Forced - Immediate | 2018 | Gas | GG | 300 | Gas Turbine/Jet Engine (Simple Cycle Operation) | NPCC | Summer | 634.6567 | 9.4 | 1 | 1 | 5449-Other fuel system problems A | D1-Forced - Immediate | 300-Gas Turbine/Jet Engine (Simple Cycle Operation)
5449 | Other fuel system problems A | Jet Engine | Fuel; Ignition; and Combustion Sytems | D1 | Forced - Immediate | 2018 | Oil | DI | 300 | Gas Turbine/Jet Engine (Simple Cycle Operation) | RFC | Winter | 6.57 | 13.14 | 1 | 1 | 5449-Other fuel system problems A | D1-Forced - Immediate | 300-Gas Turbine/Jet Engine (Simple Cycle Operation)
5449 | Other fuel system problems A | Jet Engine | Fuel; Ignition; and Combustion Sytems | D1 | Forced - Immediate | 2018 | Oil | DI | 300 | Gas Turbine/Jet Engine (Simple Cycle Operation) | RFC | Winter | 11.27 | 16.1 | 1 | 1 | 5449-Other fuel system problems A | D1-Forced - Immediate | 300-Gas Turbine/Jet Engine (Simple Cycle Operation)
5449 | Other fuel system problems A | Jet Engine | Fuel; Ignition; and Combustion Sytems | D1 | Forced - Immediate | 2018 | Oil | DI | 300 | Gas Turbine/Jet Engine (Simple Cycle Operation) | RFC | Winter | 12.9727 | 13.42 | 1 | 1 | 5449-Other fuel system problems A | D1-Forced - Immediate | 300-Gas Turbine/Jet Engine (Simple Cycle Operation)
5449 | Other fuel system problems A | Jet Engine | Fuel; Ignition; and Combustion Sytems | D1 | Forced - Immediate | 2018 | Oil | DI | 300 | Gas Turbine/Jet Engine (Simple Cycle Operation) | RFC | Winter | 16.37 | 16.37 | 1 | 1 | 5449-Other fuel system problems A | D1-Forced - Immediate | 300-Gas Turbine/Jet Engine (Simple Cycle Operation)
5449 | Other fuel system problems A | Jet Engine | Fuel; Ignition; and Combustion Sytems | SF | Startup Failure | 2018 | Gas | GG | 300 | Gas Turbine/Jet Engine (Simple Cycle Operation) | WECC | Off-Peak | 5 | 50 | 1 | 1 | 5449-Other fuel system problems A | SF-Startup Failure | 300-Gas Turbine/Jet Engine (Simple Cycle Operation)
5449 | Other fuel system problems A | Jet Engine | Fuel; Ignition; and Combustion Sytems | SF | Startup Failure | 2018 | Gas | GG | 300 | Gas Turbine/Jet Engine (Simple Cycle Operation) | NPCC | Off-Peak | 168.3733 | 57.4 | 1 | 1 | 5449-Other fuel system problems A | SF-Startup Failure | 300-Gas Turbine/Jet Engine (Simple Cycle Operation)
5449 | Other fuel system problems A | Jet Engine | Fuel; Ignition; and Combustion Sytems | SF | Startup Failure | 2018 | Gas | GG | 300 | Gas Turbine/Jet Engine (Simple Cycle Operation) | NPCC | Summer | 17.7667 | 41 | 1 | 1 | 5449-Other fuel system problems A | SF-Startup Failure | 300-Gas Turbine/Jet Engine (Simple Cycle Operation)
5449 | Other fuel system problems A | Jet Engine | Fuel; Ignition; and Combustion Sytems | U1 | Forced - Immediate | 2018 | Gas | GG | 300 | Gas Turbine/Jet Engine (Simple Cycle Operation) | NPCC | Summer | 23.2333 | 41 | 1 | 1 | 5449-Other fuel system problems A | U1-Forced - Immediate | 300-Gas Turbine/Jet Engine (Simple Cycle Operation)
5449 | Other fuel system problems A | Jet Engine | Fuel; Ignition; and Combustion Sytems | U1 | Forced - Immediate | 2018 | Gas | GG | 300 | Gas Turbine/Jet Engine (Simple Cycle Operation) | WECC | Summer | 227.1667 | 47 | 1 | 1 | 5449-Other fuel system problems A | U1-Forced - Immediate | 300-Gas Turbine/Jet Engine (Simple Cycle Operation)
5449 | Other fuel system problems A | Jet Engine | Fuel; Ignition; and Combustion Sytems | U1 | Forced - Immediate | 2018 | Gas | OG | 300 | Gas Turbine/Jet Engine (Simple Cycle Operation) | MRO | Off-Peak | 17.4166 | 95 | 1 | 1 | 5449-Other fuel system problems A | U1-Forced - Immediate | 300-Gas Turbine/Jet Engine (Simple Cycle Operation)
5449 | Other fuel system problems A | Jet Engine | Fuel; Ignition; and Combustion Sytems | D1 | Forced - Immediate | 2018 | Gas | GG | 300 | Gas Turbine/Jet Engine (Simple Cycle Operation) | MRO | Off-Peak | 12.4517 | 24.1 | 1 | 1 | 5449-Other fuel system problems A | D1-Forced - Immediate | 300-Gas Turbine/Jet Engine (Simple Cycle Operation)
5449 | Other fuel system problems A | Jet Engine | Fuel; Ignition; and Combustion Sytems | D1 | Forced - Immediate | 2018 | Gas | GG | 300 | Gas Turbine/Jet Engine (Simple Cycle Operation) | MRO | Summer | 160 | 20 | 1 | 1 | 5449-Other fuel system problems A | D1-Forced - Immediate | 300-Gas Turbine/Jet Engine (Simple Cycle Operation)
5449 | Other fuel system problems A | Jet Engine | Fuel; Ignition; and Combustion Sytems | D1 | Forced - Immediate | 2018 | Oil | DI | 300 | Gas Turbine/Jet Engine (Simple Cycle Operation) | RFC | Winter | 16.58 | 16.58 | 1 | 1 | 5449-Other fuel system problems A | D1-Forced - Immediate | 300-Gas Turbine/Jet Engine (Simple Cycle Operation)
5449 | Other fuel system problems A | Jet Engine | Fuel; Ignition; and Combustion Sytems | SF | Startup Failure | 2018 | Gas | GG | 300 | Gas Turbine/Jet Engine (Simple Cycle Operation) | SERC | Off-Peak | 3.9583 | 47.5 | 1 | 5 | 5449-Other fuel system problems A | SF-Startup Failure | 300-Gas Turbine/Jet Engine (Simple Cycle Operation)
5449 | Other fuel system problems A | Jet Engine | Fuel; Ignition; and Combustion Sytems | SF | Startup Failure | 2018 | Gas | GG | 300 | Gas Turbine/Jet Engine (Simple Cycle Operation) | WECC | Off-Peak | 98.1667 | 38 | 1 | 1 | 5449-Other fuel system problems A | SF-Startup Failure | 300-Gas Turbine/Jet Engine (Simple Cycle Operation)
5449 | Other fuel system problems A | Jet Engine | Fuel; Ignition; and Combustion Sytems | SF | Startup Failure | 2018 | Gas | GG | 300 | Gas Turbine/Jet Engine (Simple Cycle Operation) | NPCC | Off-Peak | 218.12 | 57.4 | 1 | 1 | 5449-Other fuel system problems A | SF-Startup Failure | 300-Gas Turbine/Jet Engine (Simple Cycle Operation)
5449 | Other fuel system problems A | Jet Engine | Fuel; Ignition; and Combustion Sytems | SF | Startup Failure | 2018 | Gas | GG | 300 | Gas Turbine/Jet Engine (Simple Cycle Operation) | NPCC | Summer | 19.8167 | 41 | 1 | 1 | 5449-Other fuel system problems A | SF-Startup Failure | 300-Gas Turbine/Jet Engine (Simple Cycle Operation)
5449 | Other fuel system problems A | Jet Engine | Fuel; Ignition; and Combustion Sytems | SF | Startup Failure | 2018 | Gas | GG | 300 | Gas Turbine/Jet Engine (Simple Cycle Operation) | NPCC | Winter | 26.4 | 48 | 1 | 1 | 5449-Other fuel system problems A | SF-Startup Failure | 300-Gas Turbine/Jet Engine (Simple Cycle Operation)
5449 | Other fuel system problems A | Jet Engine | Fuel; Ignition; and Combustion Sytems | SF | Startup Failure | 2018 | Gas | GG | 300 | Gas Turbine/Jet Engine (Simple Cycle Operation) | MRO | Winter | 75.555 | 65.7 | 1 | 1 | 5449-Other fuel system problems A | SF-Startup Failure | 300-Gas Turbine/Jet Engine (Simple Cycle Operation)
5449 | Other fuel system problems A | Jet Engine | Fuel; Ignition; and Combustion Sytems | U1 | Forced - Immediate | 2018 | Gas | GG | 300 | Gas Turbine/Jet Engine (Simple Cycle Operation) | WECC | Off-Peak | 224 | 112 | 1 | 1 | 5449-Other fuel system problems A | U1-Forced - Immediate | 300-Gas Turbine/Jet Engine (Simple Cycle Operation)
5449 | Other fuel system problems A | Jet Engine | Fuel; Ignition; and Combustion Sytems | U1 | Forced - Immediate | 2018 | Gas | GG | 300 | Gas Turbine/Jet Engine (Simple Cycle Operation) | WECC | Off-Peak | 1415.8666 | 37 | 1 | 1 | 5449-Other fuel system problems A | U1-Forced - Immediate | 300-Gas Turbine/Jet Engine (Simple Cycle Operation)
5449 | Other fuel system problems A | Jet Engine | Fuel; Ignition; and Combustion Sytems | U1 | Forced - Immediate | 2018 | Oil | DI | 300 | Gas Turbine/Jet Engine (Simple Cycle Operation) | SERC | Off-Peak | 288.75 | 17.5 | 1 | 1 | 5449-Other fuel system problems A | U1-Forced - Immediate | 300-Gas Turbine/Jet Engine (Simple Cycle Operation)
5449 | Other fuel system problems A | Jet Engine | Fuel; Ignition; and Combustion Sytems | U1 | Forced - Immediate | 2018 | Oil | DI | 300 | Gas Turbine/Jet Engine (Simple Cycle Operation) | RFC | Summer | 28.05 | 17 | 1 | 1 | 5449-Other fuel system problems A | U1-Forced - Immediate | 300-Gas Turbine/Jet Engine (Simple Cycle Operation)
5449 | Other fuel system problems A | Jet Engine | Fuel; Ignition; and Combustion Sytems | U1 | Forced - Immediate | 2018 | Oil | DI | 300 | Gas Turbine/Jet Engine (Simple Cycle Operation) | RFC | Winter | 35.1333 | 17 | 1 | 1 | 5449-Other fuel system problems A | U1-Forced - Immediate | 300-Gas Turbine/Jet Engine (Simple Cycle Operation)
5449 | Other fuel system problems A | Jet Engine | Fuel; Ignition; and Combustion Sytems | U1 | Forced - Immediate | 2018 | Oil | DI | 300 | Gas Turbine/Jet Engine (Simple Cycle Operation) | RFC | Winter | 68 | 17 | 1 | 1 | 5449-Other fuel system problems A | U1-Forced - Immediate | 300-Gas Turbine/Jet Engine (Simple Cycle Operation)
5449 | Other fuel system problems A | Jet Engine | Fuel; Ignition; and Combustion Sytems | U1 | Forced - Immediate | 2018 | Oil | DI | 300 | Gas Turbine/Jet Engine (Simple Cycle Operation) | RFC | Winter | 97.4667 | 17 | 1 | 1 | 5449-Other fuel system problems A | U1-Forced - Immediate | 300-Gas Turbine/Jet Engine (Simple Cycle Operation)
5449 | Other fuel system problems A | Jet Engine | Fuel; Ignition; and Combustion Sytems | U1 | Forced - Immediate | 2018 | Oil | KE | 300 | Gas Turbine/Jet Engine (Simple Cycle Operation) | NPCC | Summer | 820 | 48 | 1 | 1 | 5449-Other fuel system problems A | U1-Forced - Immediate | 300-Gas Turbine/Jet Engine (Simple Cycle Operation)
5449 | Other fuel system problems A | Jet Engine | Fuel; Ignition; and Combustion Sytems | D1 | Forced - Immediate | 2018 | Gas | GG | 300 | Gas Turbine/Jet Engine (Simple Cycle Operation) | MRO | Summer | 69 | 20 | 1 | 1 | 5449-Other fuel system problems A | D1-Forced - Immediate | 300-Gas Turbine/Jet Engine (Simple Cycle Operation)
5449 | Other fuel system problems A | Jet Engine | Fuel; Ignition; and Combustion Sytems | D1 | Forced - Immediate | 2018 | Oil | KE | 300 | Gas Turbine/Jet Engine (Simple Cycle Operation) | NPCC | Off-Peak | 41.25 | 25 | 1 | 1 | 5449-Other fuel system problems A | D1-Forced - Immediate | 300-Gas Turbine/Jet Engine (Simple Cycle Operation)
5449 | Other fuel system problems A | Jet Engine | Fuel; Ignition; and Combustion Sytems | SF | Startup Failure | 2018 | Gas | GG | 300 | Gas Turbine/Jet Engine (Simple Cycle Operation) | WECC | Off-Peak | 3.0833 | 37 | 1 | 1 | 5449-Other fuel system problems A | SF-Startup Failure | 300-Gas Turbine/Jet Engine (Simple Cycle Operation)
5449 | Other fuel system problems A | Jet Engine | Fuel; Ignition; and Combustion Sytems | SF | Startup Failure | 2018 | Gas | GG | 300 | Gas Turbine/Jet Engine (Simple Cycle Operation) | NPCC | Off-Peak | 201.9333 | 46.6 | 1 | 1 | 5449-Other fuel system problems A | SF-Startup Failure | 300-Gas Turbine/Jet Engine (Simple Cycle Operation)
5449 | Other fuel system problems A | Jet Engine | Fuel; Ignition; and Combustion Sytems | SF | Startup Failure | 2018 | Gas | GG | 300 | Gas Turbine/Jet Engine (Simple Cycle Operation) | NPCC | Winter | 22.7167 | 47 | 1 | 1 | 5449-Other fuel system problems A | SF-Startup Failure | 300-Gas Turbine/Jet Engine (Simple Cycle Operation)
5449 | Other fuel system problems A | Jet Engine | Fuel; Ignition; and Combustion Sytems | U1 | Forced - Immediate | 2018 | Gas | GG | 300 | Gas Turbine/Jet Engine (Simple Cycle Operation) | NPCC | Off-Peak | 199.9433 | 57.4 | 1 | 1 | 5449-Other fuel system problems A | U1-Forced - Immediate | 300-Gas Turbine/Jet Engine (Simple Cycle Operation)
5449 | Other fuel system problems A | Jet Engine | Fuel; Ignition; and Combustion Sytems | U1 | Forced - Immediate | 2018 | Gas | GG | 300 | Gas Turbine/Jet Engine (Simple Cycle Operation) | WECC | Summer | 11.75 | 47 | 1 | 1 | 5449-Other fuel system problems A | U1-Forced - Immediate | 300-Gas Turbine/Jet Engine (Simple Cycle Operation)
5449 | Other fuel system problems A | Jet Engine | Fuel; Ignition; and Combustion Sytems | U1 | Forced - Immediate | 2018 | Gas | GG | 300 | Gas Turbine/Jet Engine (Simple Cycle Operation) | SERC | Winter | 77.9 | 41 | 1 | 1 | 5449-Other fuel system problems A | U1-Forced - Immediate | 300-Gas Turbine/Jet Engine (Simple Cycle Operation)
5449 | Other fuel system problems A | Jet Engine | Fuel; Ignition; and Combustion Sytems | U1 | Forced - Immediate | 2018 | Oil | DI | 300 | Gas Turbine/Jet Engine (Simple Cycle Operation) | RFC | Summer | 309.9667 | 17 | 1 | 1 | 5449-Other fuel system problems A | U1-Forced - Immediate | 300-Gas Turbine/Jet Engine (Simple Cycle Operation)
5449 | Other fuel system problems A | Jet Engine | Fuel; Ignition; and Combustion Sytems | U1 | Forced - Immediate | 2018 | Oil | DI | 300 | Gas Turbine/Jet Engine (Simple Cycle Operation) | SERC | Winter | 7560 | 60 | 1 | 1 | 5449-Other fuel system problems A | U1-Forced - Immediate | 300-Gas Turbine/Jet Engine (Simple Cycle Operation)
5449 | Other fuel system problems A | Jet Engine | Fuel; Ignition; and Combustion Sytems | U1 | Forced - Immediate | 2018 | Gas | GG | 800 | Miscellaneous | SERC | Summer | 1239.9998 | 240 | 1 | 1 | 5449-Other fuel system problems A | U1-Forced - Immediate | 800-Miscellaneous
5449 | Other fuel system problems A | Jet Engine | Fuel; Ignition; and Combustion Sytems | D1 | Forced - Immediate | 2018 | Gas | GG | 850 | Combined Cycle Block | WECC | Winter | 488.3667 | 23 | 1 | 1 | 5449-Other fuel system problems A | D1-Forced - Immediate | 850-Combined Cycle Block
5449 | Other fuel system problems A | Jet Engine | Fuel; Ignition; and Combustion Sytems | U1 | Forced - Immediate | 2018 | Gas | GG | 850 | Combined Cycle Block | NPCC | Summer | 92.0833 | 65 | 1 | 1 | 5449-Other fuel system problems A | U1-Forced - Immediate | 850-Combined Cycle Block
5449 | Other fuel system problems A | Jet Engine | Fuel; Ignition; and Combustion Sytems | U1 | Forced - Immediate | 2018 | Gas | GG | 850 | Combined Cycle Block | NPCC | Winter | 232.7 | 78 | 1 | 1 | 5449-Other fuel system problems A | U1-Forced - Immediate | 850-Combined Cycle Block
5449 | Other fuel system problems A | Jet Engine | Fuel; Ignition; and Combustion Sytems | D1 | Forced - Immediate | 2018 | Gas | GG | 850 | Combined Cycle Block | WECC | Winter | 178.8 | 59.6 | 1 | 1 | 5449-Other fuel system problems A | D1-Forced - Immediate | 850-Combined Cycle Block
5449 | Other fuel system problems A | Jet Engine | Fuel; Ignition; and Combustion Sytems | U1 | Forced - Immediate | 2018 | Gas | GG | 851 | CC GT units | WECC | Summer | 24.8 | 46.5 | 1 | 1 | 5449-Other fuel system problems A | U1-Forced - Immediate | 851-CC GT units
5449 | Other fuel system problems A | Jet Engine | Fuel; Ignition; and Combustion Sytems | U1 | Forced - Immediate | 2018 | Gas | GG | 851 | CC GT units | WECC | Summer | 39.525 | 46.5 | 1 | 1 | 5449-Other fuel system problems A | U1-Forced - Immediate | 851-CC GT units
5449 | Other fuel system problems A | Jet Engine | Fuel; Ignition; and Combustion Sytems | U1 | Forced - Immediate | 2018 | Gas | GG | 851 | CC GT units | WECC | Summer | 27.125 | 46.5 | 1 | 1 | 5449-Other fuel system problems A | U1-Forced - Immediate | 851-CC GT units
5449 | Other fuel system problems A | Jet Engine | Fuel; Ignition; and Combustion Sytems | U1 | Forced - Immediate | 2018 | Gas | GG | 851 | CC GT units | WECC | Off-Peak | 203.3 | 38 | 1 | 1 | 5449-Other fuel system problems A | U1-Forced - Immediate | 851-CC GT units
5449 | Other fuel system problems A | Jet Engine | Fuel; Ignition; and Combustion Sytems | U1 | Forced - Immediate | 2018 | Gas | GG | 851 | CC GT units | WECC | Summer | 76.725 | 46.5 | 1 | 1 | 5449-Other fuel system problems A | U1-Forced - Immediate | 851-CC GT units
5449 | Other fuel system problems A | Jet Engine | Fuel; Ignition; and Combustion Sytems | SF | Startup Failure | 2018 | Gas | GG | 851 | CC GT units | WECC | Summer | 31 | 46.5 | 1 | 1 | 5449-Other fuel system problems A | SF-Startup Failure | 851-CC GT units
5449 | Other fuel system problems A | Jet Engine | Fuel; Ignition; and Combustion Sytems | U1 | Forced - Immediate | 2018 | Gas | GG | 851 | CC GT units | WECC | Summer | 40.3 | 46.5 | 1 | 1 | 5449-Other fuel system problems A | U1-Forced - Immediate | 851-CC GT units
5449 | Other fuel system problems A | Jet Engine | Fuel; Ignition; and Combustion Sytems | D1 | Forced - Immediate | 2018 | Waste Heat | WH | 852 | CC steam units | WECC | Summer | 9.1667 | 10 | 1 | 1 | 5449-Other fuel system problems A | D1-Forced - Immediate | 852-CC steam units
5449 | Other fuel system problems A | Jet Engine | Fuel; Ignition; and Combustion Sytems | D1 | Forced - Immediate | 2018 | Waste Heat | WH | 852 | CC steam units | WECC | Summer | 35.8 | 53.7 | 1 | 1 | 5449-Other fuel system problems A | D1-Forced - Immediate | 852-CC steam units
5449 | Other fuel system problems A | Jet Engine | Fuel; Ignition; and Combustion Sytems | D1 | Forced - Immediate | 2018 | Waste Heat | WH | 852 | CC steam units | WECC | Summer | 15.6042 | 26.75 | 1 | 1 | 5449-Other fuel system problems A | D1-Forced - Immediate | 852-CC steam units
5449 | Other fuel system problems A | Jet Engine | Fuel; Ignition; and Combustion Sytems | D1 | Forced - Immediate | 2018 | Waste Heat | WH | 852 | CC steam units | WECC | Summer | 14.2667 | 26.75 | 1 | 1 | 5449-Other fuel system problems A | D1-Forced - Immediate | 852-CC steam units
5449 | Other fuel system problems A | Jet Engine | Fuel; Ignition; and Combustion Sytems | D1 | Forced - Immediate | 2018 | Waste Heat | WH | 852 | CC steam units | WECC | Summer | 22.7375 | 26.75 | 1 | 1 | 5449-Other fuel system problems A | D1-Forced - Immediate | 852-CC steam units
5449 | Other fuel system problems A | Jet Engine | Fuel; Ignition; and Combustion Sytems | D1 | Forced - Immediate | 2018 | Waste Heat | WH | 852 | CC steam units | WECC | Summer | 26 | 10 | 1 | 1 | 5449-Other fuel system problems A | D1-Forced - Immediate | 852-CC steam units
5449 | Other fuel system problems A | Jet Engine | Fuel; Ignition; and Combustion Sytems | D1 | Forced - Immediate | 2018 | Waste Heat | WH | 852 | CC steam units | WECC | Summer | 23.1833 | 26.75 | 1 | 1 | 5449-Other fuel system problems A | D1-Forced - Immediate | 852-CC steam units
5449 | Other fuel system problems A | Jet Engine | Fuel; Ignition; and Combustion Sytems | D1 | Forced - Immediate | 2018 | Waste Heat | WH | 852 | CC steam units | WECC | Summer | 44.1375 | 26.75 | 1 | 1 | 5449-Other fuel system problems A | D1-Forced - Immediate | 852-CC steam units
5449 | Other fuel system problems A | Jet Engine | Fuel; Ignition; and Combustion Sytems | D1 | Forced - Immediate | 2018 | Gas | GG | 860 | Co-generator Block | WECC | Off-Peak | 122.5 | 30 | 1 | 1 | 5449-Other fuel system problems A | D1-Forced - Immediate | 860-Co-generator Block
5449 | Other fuel system problems A | Jet Engine | Fuel; Ignition; and Combustion Sytems | SF | Startup Failure | 2018 | Gas | GG | 860 | Co-generator Block | NPCC | Summer | 16.6667 | 50 | 1 | 1 | 5449-Other fuel system problems A | SF-Startup Failure | 860-Co-generator Block
5449 | Other fuel system problems A | Jet Engine | Fuel; Ignition; and Combustion Sytems | SF | Startup Failure | 2018 | Gas | GG | 860 | Co-generator Block | NPCC | Summer | 29.1667 | 50 | 1 | 1 | 5449-Other fuel system problems A | SF-Startup Failure | 860-Co-generator Block
5449 | Other fuel system problems A | Jet Engine | Fuel; Ignition; and Combustion Sytems | SF | Startup Failure | 2018 | Gas | GG | 860 | Co-generator Block | NPCC | Summer | 37.5 | 50 | 1 | 1 | 5449-Other fuel system problems A | SF-Startup Failure | 860-Co-generator Block
5449 | Other fuel system problems A | Jet Engine | Fuel; Ignition; and Combustion Sytems | U2 | Forced - Delayed | 2018 | Gas | GG | 860 | Co-generator Block | SERC | Off-Peak | 766.6666 | 46 | 1 | 1 | 5449-Other fuel system problems A | U2-Forced - Delayed | 860-Co-generator Block
5449 | Other fuel system problems A | Jet Engine | Fuel; Ignition; and Combustion Sytems | U1 | Forced - Immediate | 2018 | Gas | GG | 861 | CoG GT units | WECC | Off-Peak | 36.4167 | 23 | 1 | 1 | 5449-Other fuel system problems A | U1-Forced - Immediate | 861-CoG GT units
5449 | Other fuel system problems A | Jet Engine | Fuel; Ignition; and Combustion Sytems | U1 | Forced - Immediate | 2018 | Gas | GG | 861 | CoG GT units | NPCC | Summer | 1150.6 | 44 | 1 | 1 | 5449-Other fuel system problems A | U1-Forced - Immediate | 861-CoG GT units
5449 | Other fuel system problems A | Jet Engine | Fuel; Ignition; and Combustion Sytems | U1 | Forced - Immediate | 2018 | Gas | GG | 861 | CoG GT units | NPCC | Winter | 46.2167 | 47 | 1 | 1 | 5449-Other fuel system problems A | U1-Forced - Immediate | 861-CoG GT units
5449 | Other fuel system problems A | Jet Engine | Fuel; Ignition; and Combustion Sytems | U1 | Forced - Immediate | 2018 | Gas | GG | 861 | CoG GT units | WECC | Off-Peak | 304.75 | 23 | 1 | 1 | 5449-Other fuel system problems A | U1-Forced - Immediate | 861-CoG GT units
5449 | Other fuel system problems A | Jet Engine | Fuel; Ignition; and Combustion Sytems | U1 | Forced - Immediate | 2018 | Gas | GG | 861 | CoG GT units | NPCC | Summer | 121.7333 | 44 | 1 | 1 | 5449-Other fuel system problems A | U1-Forced - Immediate | 861-CoG GT units
5449 | Other fuel system problems A | Jet Engine | Fuel; Ignition; and Combustion Sytems | D1 | Forced - Immediate | 2018 | Gas | GG | 861 | CoG GT units | NPCC | Summer | 0 | 0 | 1 | 1 | 5449-Other fuel system problems A | D1-Forced - Immediate | 861-CoG GT units
5449 | Other fuel system problems A | Jet Engine | Fuel; Ignition; and Combustion Sytems | U1 | Forced - Immediate | 2018 | Gas | GG | 861 | CoG GT units | NPCC | Off-Peak | 171.2 | 48 | 1 | 1 | 5449-Other fuel system problems A | U1-Forced - Immediate | 861-CoG GT units
5450 | Ignition system B | Jet Engine | Fuel; Ignition; and Combustion Sytems | D1 | Forced - Immediate | 2018 | Gas | GG | 300 | Gas Turbine/Jet Engine (Simple Cycle Operation) | SERC | Off-Peak | 35.625 | 28.5 | 1 | 1 | 5450-Ignition system B | D1-Forced - Immediate | 300-Gas Turbine/Jet Engine (Simple Cycle Operation)
5450 | Ignition system B | Jet Engine | Fuel; Ignition; and Combustion Sytems | SF | Startup Failure | 2018 | Gas | GG | 300 | Gas Turbine/Jet Engine (Simple Cycle Operation) | SERC | Summer | 102.138 | 70.44 | 1 | 1 | 5450-Ignition system B | SF-Startup Failure | 300-Gas Turbine/Jet Engine (Simple Cycle Operation)
5450 | Ignition system B | Jet Engine | Fuel; Ignition; and Combustion Sytems | SF | Startup Failure | 2018 | Gas | GG | 300 | Gas Turbine/Jet Engine (Simple Cycle Operation) | NPCC | Winter | 694.1333 | 38 | 1 | 1 | 5450-Ignition system B | SF-Startup Failure | 300-Gas Turbine/Jet Engine (Simple Cycle Operation)
5450 | Ignition system B | Jet Engine | Fuel; Ignition; and Combustion Sytems | SF | Startup Failure | 2018 | Gas | OG | 300 | Gas Turbine/Jet Engine (Simple Cycle Operation) | MRO | Summer | 17.4166 | 95 | 1 | 1 | 5450-Ignition system B | SF-Startup Failure | 300-Gas Turbine/Jet Engine (Simple Cycle Operation)
5450 | Ignition system B | Jet Engine | Fuel; Ignition; and Combustion Sytems | U1 | Forced - Immediate | 2018 | Gas | GG | 300 | Gas Turbine/Jet Engine (Simple Cycle Operation) | WECC | Winter | 217 | 52.5 | 1 | 1 | 5450-Ignition system B | U1-Forced - Immediate | 300-Gas Turbine/Jet Engine (Simple Cycle Operation)
5450 | Ignition system B | Jet Engine | Fuel; Ignition; and Combustion Sytems | SF | Startup Failure | 2018 | Oil | DI | 300 | Gas Turbine/Jet Engine (Simple Cycle Operation) | RFC | Winter | 1692.6917 | 22.9 | 1 | 1 | 5450-Ignition system B | SF-Startup Failure | 300-Gas Turbine/Jet Engine (Simple Cycle Operation)
5450 | Ignition system B | Jet Engine | Fuel; Ignition; and Combustion Sytems | U1 | Forced - Immediate | 2018 | Gas | GG | 300 | Gas Turbine/Jet Engine (Simple Cycle Operation) | WECC | Off-Peak | 846.2916 | 47.5 | 1 | 1 | 5450-Ignition system B | U1-Forced - Immediate | 300-Gas Turbine/Jet Engine (Simple Cycle Operation)
5450 | Ignition system B | Jet Engine | Fuel; Ignition; and Combustion Sytems | U1 | Forced - Immediate | 2018 | Gas | GG | 300 | Gas Turbine/Jet Engine (Simple Cycle Operation) | WECC | Summer | 826.8 | 52 | 1 | 1 | 5450-Ignition system B | U1-Forced - Immediate | 300-Gas Turbine/Jet Engine (Simple Cycle Operation)
5450 | Ignition system B | Jet Engine | Fuel; Ignition; and Combustion Sytems | SF | Startup Failure | 2018 | Gas | GG | 300 | Gas Turbine/Jet Engine (Simple Cycle Operation) | MRO | Winter | 40.0166 | 49 | 1 | 1 | 5450-Ignition system B | SF-Startup Failure | 300-Gas Turbine/Jet Engine (Simple Cycle Operation)
5450 | Ignition system B | Jet Engine | Fuel; Ignition; and Combustion Sytems | SF | Startup Failure | 2018 | Gas | GG | 300 | Gas Turbine/Jet Engine (Simple Cycle Operation) | MRO | Winter | 54.7166 | 49 | 1 | 1 | 5450-Ignition system B | SF-Startup Failure | 300-Gas Turbine/Jet Engine (Simple Cycle Operation)
5450 | Ignition system B | Jet Engine | Fuel; Ignition; and Combustion Sytems | SF | Startup Failure | 2018 | Gas | GG | 300 | Gas Turbine/Jet Engine (Simple Cycle Operation) | WECC | Winter | 269.67 | 53.4 | 1 | 1 | 5450-Ignition system B | SF-Startup Failure | 300-Gas Turbine/Jet Engine (Simple Cycle Operation)
5450 | Ignition system B | Jet Engine | Fuel; Ignition; and Combustion Sytems | SF | Startup Failure | 2018 | Gas | GG | 300 | Gas Turbine/Jet Engine (Simple Cycle Operation) | SERC | Winter | 1436.4 | 171 | 1 | 1 | 5450-Ignition system B | SF-Startup Failure | 300-Gas Turbine/Jet Engine (Simple Cycle Operation)
5450 | Ignition system B | Jet Engine | Fuel; Ignition; and Combustion Sytems | U1 | Forced - Immediate | 2018 | Gas | GG | 300 | Gas Turbine/Jet Engine (Simple Cycle Operation) | WECC | Off-Peak | 190.7916 | 47.5 | 1 | 1 | 5450-Ignition system B | U1-Forced - Immediate | 300-Gas Turbine/Jet Engine (Simple Cycle Operation)
5450 | Ignition system B | Jet Engine | Fuel; Ignition; and Combustion Sytems | U1 | Forced - Immediate | 2018 | Oil | DI | 300 | Gas Turbine/Jet Engine (Simple Cycle Operation) | RFC | Off-Peak | 908.3333 | 50 | 1 | 1 | 5450-Ignition system B | U1-Forced - Immediate | 300-Gas Turbine/Jet Engine (Simple Cycle Operation)
5450 | Ignition system B | Jet Engine | Fuel; Ignition; and Combustion Sytems | D1 | Forced - Immediate | 2018 | Oil | DI | 300 | Gas Turbine/Jet Engine (Simple Cycle Operation) | RFC | Winter | 520.3333 | 35 | 1 | 1 | 5450-Ignition system B | D1-Forced - Immediate | 300-Gas Turbine/Jet Engine (Simple Cycle Operation)
5450 | Ignition system B | Jet Engine | Fuel; Ignition; and Combustion Sytems | SF | Startup Failure | 2018 | Gas | GG | 300 | Gas Turbine/Jet Engine (Simple Cycle Operation) | WECC | Summer | 11.4666 | 43 | 1 | 1 | 5450-Ignition system B | SF-Startup Failure | 300-Gas Turbine/Jet Engine (Simple Cycle Operation)
5450 | Ignition system B | Jet Engine | Fuel; Ignition; and Combustion Sytems | D1 | Forced - Immediate | 2018 | Oil | DI | 300 | Gas Turbine/Jet Engine (Simple Cycle Operation) | RFC | Winter | 1785.4083 | 24.1 | 1 | 1 | 5450-Ignition system B | D1-Forced - Immediate | 300-Gas Turbine/Jet Engine (Simple Cycle Operation)
5450 | Ignition system B | Jet Engine | Fuel; Ignition; and Combustion Sytems | SF | Startup Failure | 2018 | Gas | GG | 300 | Gas Turbine/Jet Engine (Simple Cycle Operation) | MRO | Off-Peak | 369.015 | 65.7 | 1 | 1 | 5450-Ignition system B | SF-Startup Failure | 300-Gas Turbine/Jet Engine (Simple Cycle Operation)
5450 | Ignition system B | Jet Engine | Fuel; Ignition; and Combustion Sytems | SF | Startup Failure | 2018 | Gas | GG | 300 | Gas Turbine/Jet Engine (Simple Cycle Operation) | NPCC | Winter | 20.6666 | 40 | 1 | 1 | 5450-Ignition system B | SF-Startup Failure | 300-Gas Turbine/Jet Engine (Simple Cycle Operation)
5450 | Ignition system B | Jet Engine | Fuel; Ignition; and Combustion Sytems | SF | Startup Failure | 2018 | Oil | KE | 300 | Gas Turbine/Jet Engine (Simple Cycle Operation) | NPCC | Off-Peak | 10.9333 | 41 | 1 | 1 | 5450-Ignition system B | SF-Startup Failure | 300-Gas Turbine/Jet Engine (Simple Cycle Operation)
5450 | Ignition system B | Jet Engine | Fuel; Ignition; and Combustion Sytems | U1 | Forced - Immediate | 2018 | Oil | DI | 300 | Gas Turbine/Jet Engine (Simple Cycle Operation) | RFC | Summer | 8181.34 | 50.8 | 1 | 1 | 5450-Ignition system B | U1-Forced - Immediate | 300-Gas Turbine/Jet Engine (Simple Cycle Operation)
5450 | Ignition system B | Jet Engine | Fuel; Ignition; and Combustion Sytems | SF | Startup Failure | 2018 | Gas | GG | 300 | Gas Turbine/Jet Engine (Simple Cycle Operation) | WECC | Summer | 45.4667 | 44 | 1 | 1 | 5450-Ignition system B | SF-Startup Failure | 300-Gas Turbine/Jet Engine (Simple Cycle Operation)
5450 | Ignition system B | Jet Engine | Fuel; Ignition; and Combustion Sytems | SF | Startup Failure | 2018 | Oil | DI | 300 | Gas Turbine/Jet Engine (Simple Cycle Operation) | RFC | Summer | 872.7 | 18 | 1 | 1 | 5450-Ignition system B | SF-Startup Failure | 300-Gas Turbine/Jet Engine (Simple Cycle Operation)
5450 | Ignition system B | Jet Engine | Fuel; Ignition; and Combustion Sytems | SF | Startup Failure | 2018 | Oil | DI | 300 | Gas Turbine/Jet Engine (Simple Cycle Operation) | RFC | Winter | 3540.6083 | 47.9 | 1 | 1 | 5450-Ignition system B | SF-Startup Failure | 300-Gas Turbine/Jet Engine (Simple Cycle Operation)
5450 | Ignition system B | Jet Engine | Fuel; Ignition; and Combustion Sytems | SF | Startup Failure | 2018 | Gas | GG | 300 | Gas Turbine/Jet Engine (Simple Cycle Operation) | WECC | Off-Peak | 5.26 | 52.6 | 1 | 1 | 5450-Ignition system B | SF-Startup Failure | 300-Gas Turbine/Jet Engine (Simple Cycle Operation)
5450 | Ignition system B | Jet Engine | Fuel; Ignition; and Combustion Sytems | SF | Startup Failure | 2018 | Gas | GG | 300 | Gas Turbine/Jet Engine (Simple Cycle Operation) | NPCC | Summer | 61.2266 | 57.4 | 1 | 1 | 5450-Ignition system B | SF-Startup Failure | 300-Gas Turbine/Jet Engine (Simple Cycle Operation)
5450 | Ignition system B | Jet Engine | Fuel; Ignition; and Combustion Sytems | SF | Startup Failure | 2018 | Oil | DI | 300 | Gas Turbine/Jet Engine (Simple Cycle Operation) | RFC | Summer | 259.5 | 18 | 1 | 1 | 5450-Ignition system B | SF-Startup Failure | 300-Gas Turbine/Jet Engine (Simple Cycle Operation)
5450 | Ignition system B | Jet Engine | Fuel; Ignition; and Combustion Sytems | D1 | Forced - Immediate | 2018 | Oil | DI | 300 | Gas Turbine/Jet Engine (Simple Cycle Operation) | RFC | Winter | 217 | 35 | 1 | 1 | 5450-Ignition system B | D1-Forced - Immediate | 300-Gas Turbine/Jet Engine (Simple Cycle Operation)
5450 | Ignition system B | Jet Engine | Fuel; Ignition; and Combustion Sytems | SF | Startup Failure | 2018 | Gas | GG | 300 | Gas Turbine/Jet Engine (Simple Cycle Operation) | SERC | Off-Peak | 1501.9666 | 157 | 1 | 1 | 5450-Ignition system B | SF-Startup Failure | 300-Gas Turbine/Jet Engine (Simple Cycle Operation)
5450 | Ignition system B | Jet Engine | Fuel; Ignition; and Combustion Sytems | SF | Startup Failure | 2018 | Gas | GG | 300 | Gas Turbine/Jet Engine (Simple Cycle Operation) | RFC | Winter | 103.7 | 36.6 | 1 | 1 | 5450-Ignition system B | SF-Startup Failure | 300-Gas Turbine/Jet Engine (Simple Cycle Operation)
5450 | Ignition system B | Jet Engine | Fuel; Ignition; and Combustion Sytems | SF | Startup Failure | 2018 | Gas | OG | 300 | Gas Turbine/Jet Engine (Simple Cycle Operation) | MRO | Off-Peak | 23.75 | 95 | 1 | 1 | 5450-Ignition system B | SF-Startup Failure | 300-Gas Turbine/Jet Engine (Simple Cycle Operation)
5450 | Ignition system B | Jet Engine | Fuel; Ignition; and Combustion Sytems | SF | Startup Failure | 2018 | Oil | DI | 300 | Gas Turbine/Jet Engine (Simple Cycle Operation) | RFC | Summer | 88.5 | 18 | 1 | 1 | 5450-Ignition system B | SF-Startup Failure | 300-Gas Turbine/Jet Engine (Simple Cycle Operation)
5450 | Ignition system B | Jet Engine | Fuel; Ignition; and Combustion Sytems | SF | Startup Failure | 2018 | Oil | DI | 300 | Gas Turbine/Jet Engine (Simple Cycle Operation) | RFC | Winter | 1809.6666 | 44.5 | 1 | 1 | 5450-Ignition system B | SF-Startup Failure | 300-Gas Turbine/Jet Engine (Simple Cycle Operation)
5450 | Ignition system B | Jet Engine | Fuel; Ignition; and Combustion Sytems | U1 | Forced - Immediate | 2018 | Gas | GG | 300 | Gas Turbine/Jet Engine (Simple Cycle Operation) | WECC | Off-Peak | 71.92 | 46.4 | 1 | 1 | 5450-Ignition system B | U1-Forced - Immediate | 300-Gas Turbine/Jet Engine (Simple Cycle Operation)
5450 | Ignition system B | Jet Engine | Fuel; Ignition; and Combustion Sytems | U1 | Forced - Immediate | 2018 | Gas | GG | 300 | Gas Turbine/Jet Engine (Simple Cycle Operation) | WECC | Summer | 3635.6666 | 52 | 1 | 1 | 5450-Ignition system B | U1-Forced - Immediate | 300-Gas Turbine/Jet Engine (Simple Cycle Operation)
5450 | Ignition system B | Jet Engine | Fuel; Ignition; and Combustion Sytems | U1 | Forced - Immediate | 2018 | Gas | GG | 300 | Gas Turbine/Jet Engine (Simple Cycle Operation) | RFC | Winter | 252.54 | 36.6 | 1 | 1 | 5450-Ignition system B | U1-Forced - Immediate | 300-Gas Turbine/Jet Engine (Simple Cycle Operation)
5450 | Ignition system B | Jet Engine | Fuel; Ignition; and Combustion Sytems | U1 | Forced - Immediate | 2018 | Gas | GG | 850 | Combined Cycle Block | NPCC | Summer | 28 | 40 | 1 | 1 | 5450-Ignition system B | U1-Forced - Immediate | 850-Combined Cycle Block
5450 | Ignition system B | Jet Engine | Fuel; Ignition; and Combustion Sytems | D1 | Forced - Immediate | 2018 | Gas | GG | 850 | Combined Cycle Block | NPCC | Off-Peak | 1057 | 151 | 1 | 1 | 5450-Ignition system B | D1-Forced - Immediate | 850-Combined Cycle Block
5450 | Ignition system B | Jet Engine | Fuel; Ignition; and Combustion Sytems | U1 | Forced - Immediate | 2018 | Gas | GG | 851 | CC GT units | WECC | Off-Peak | 164.1166 | 43 | 1 | 1 | 5450-Ignition system B | U1-Forced - Immediate | 851-CC GT units
5450 | Ignition system B | Jet Engine | Fuel; Ignition; and Combustion Sytems | U1 | Forced - Immediate | 2018 | Gas | GG | 851 | CC GT units | WECC | Off-Peak | 2048.95 | 43 | 1 | 1 | 5450-Ignition system B | U1-Forced - Immediate | 851-CC GT units
5450 | Ignition system B | Jet Engine | Fuel; Ignition; and Combustion Sytems | D1 | Forced - Immediate | 2018 | Waste Heat | WH | 852 | CC steam units | WECC | Off-Peak | 619.45 | 13 | 1 | 1 | 5450-Ignition system B | D1-Forced - Immediate | 852-CC steam units
5450 | Ignition system B | Jet Engine | Fuel; Ignition; and Combustion Sytems | SF | Startup Failure | 2018 | Gas | GG | 861 | CoG GT units | NPCC | Off-Peak | 256.5 | 45 | 1 | 1 | 5450-Ignition system B | SF-Startup Failure | 861-CoG GT units
5451 | Pilot fuel piping and valves B | Jet Engine | Fuel; Ignition; and Combustion Sytems | U1 | Forced - Immediate | 2018 | Gas | GG | 300 | Gas Turbine/Jet Engine (Simple Cycle Operation) | TRE | Summer | 63.75 | 45 | 1 | 1 | 5451-Pilot fuel piping and valves B | U1-Forced - Immediate | 300-Gas Turbine/Jet Engine (Simple Cycle Operation)
5451 | Pilot fuel piping and valves B | Jet Engine | Fuel; Ignition; and Combustion Sytems | U1 | Forced - Immediate | 2018 | Gas | GG | 300 | Gas Turbine/Jet Engine (Simple Cycle Operation) | MRO | Winter | 8.25 | 45 | 1 | 1 | 5451-Pilot fuel piping and valves B | U1-Forced - Immediate | 300-Gas Turbine/Jet Engine (Simple Cycle Operation)
5451 | Pilot fuel piping and valves B | Jet Engine | Fuel; Ignition; and Combustion Sytems | U1 | Forced - Immediate | 2018 | Gas | GG | 300 | Gas Turbine/Jet Engine (Simple Cycle Operation) | TRE | Summer | 359.25 | 45 | 1 | 1 | 5451-Pilot fuel piping and valves B | U1-Forced - Immediate | 300-Gas Turbine/Jet Engine (Simple Cycle Operation)
5451 | Pilot fuel piping and valves B | Jet Engine | Fuel; Ignition; and Combustion Sytems | SF | Startup Failure | 2018 | Gas | GG | 300 | Gas Turbine/Jet Engine (Simple Cycle Operation) | RFC | Off-Peak | 74.8 | 44 | 1 | 1 | 5451-Pilot fuel piping and valves B | SF-Startup Failure | 300-Gas Turbine/Jet Engine (Simple Cycle Operation)
5451 | Pilot fuel piping and valves B | Jet Engine | Fuel; Ignition; and Combustion Sytems | SF | Startup Failure | 2018 | Gas | GG | 300 | Gas Turbine/Jet Engine (Simple Cycle Operation) | TRE | Off-Peak | 257.6 | 48 | 1 | 1 | 5451-Pilot fuel piping and valves B | SF-Startup Failure | 300-Gas Turbine/Jet Engine (Simple Cycle Operation)
5451 | Pilot fuel piping and valves B | Jet Engine | Fuel; Ignition; and Combustion Sytems | D1 | Forced - Immediate | 2018 | Gas | GG | 300 | Gas Turbine/Jet Engine (Simple Cycle Operation) | MRO | Winter | 226.4 | 24 | 1 | 1 | 5451-Pilot fuel piping and valves B | D1-Forced - Immediate | 300-Gas Turbine/Jet Engine (Simple Cycle Operation)
5451 | Pilot fuel piping and valves B | Jet Engine | Fuel; Ignition; and Combustion Sytems | U1 | Forced - Immediate | 2018 | Gas | GG | 300 | Gas Turbine/Jet Engine (Simple Cycle Operation) | MRO | Summer | 209.25 | 45 | 1 | 1 | 5451-Pilot fuel piping and valves B | U1-Forced - Immediate | 300-Gas Turbine/Jet Engine (Simple Cycle Operation)
5451 | Pilot fuel piping and valves B | Jet Engine | Fuel; Ignition; and Combustion Sytems | SF | Startup Failure | 2018 | Gas | GG | 851 | CC GT units | WECC | Off-Peak | 473.8726 | 136.04 | 1 | 1 | 5451-Pilot fuel piping and valves B | SF-Startup Failure | 851-CC GT units
5451 | Pilot fuel piping and valves B | Jet Engine | Fuel; Ignition; and Combustion Sytems | U1 | Forced - Immediate | 2018 | Gas | GG | 851 | CC GT units | WECC | Summer | 34.8333 | 38 | 1 | 1 | 5451-Pilot fuel piping and valves B | U1-Forced - Immediate | 851-CC GT units
5452 | Pilot fuel nozzles/vanes A | Jet Engine | Fuel; Ignition; and Combustion Sytems | D1 | Forced - Immediate | 2018 | Oil | DI | 300 | Gas Turbine/Jet Engine (Simple Cycle Operation) | NPCC | Summer | 519.75 | 21 | 1 | 1 | 5452-Pilot fuel nozzles/vanes A | D1-Forced - Immediate | 300-Gas Turbine/Jet Engine (Simple Cycle Operation)
5454 | Water injection system (Jet Engine) | Jet Engine | Fuel; Ignition; and Combustion Sytems | U1 | Forced - Immediate | 2018 | Gas | GG | 300 | Gas Turbine/Jet Engine (Simple Cycle Operation) | NPCC | Off-Peak | 9.975 | 39.9 | 1 | 1 | 5454-Water injection system (Jet Engine) | U1-Forced - Immediate | 300-Gas Turbine/Jet Engine (Simple Cycle Operation)
5454 | Water injection system (Jet Engine) | Jet Engine | Fuel; Ignition; and Combustion Sytems | U1 | Forced - Immediate | 2018 | Gas | GG | 300 | Gas Turbine/Jet Engine (Simple Cycle Operation) | WECC | Off-Peak | 102.9166 | 47.5 | 1 | 1 | 5454-Water injection system (Jet Engine) | U1-Forced - Immediate | 300-Gas Turbine/Jet Engine (Simple Cycle Operation)
5454 | Water injection system (Jet Engine) | Jet Engine | Fuel; Ignition; and Combustion Sytems | U1 | Forced - Immediate | 2018 | Gas | GG | 300 | Gas Turbine/Jet Engine (Simple Cycle Operation) | WECC | Off-Peak | 275.625 | 52.5 | 1 | 1 | 5454-Water injection system (Jet Engine) | U1-Forced - Immediate | 300-Gas Turbine/Jet Engine (Simple Cycle Operation)
5454 | Water injection system (Jet Engine) | Jet Engine | Fuel; Ignition; and Combustion Sytems | U1 | Forced - Immediate | 2018 | Gas | GG | 300 | Gas Turbine/Jet Engine (Simple Cycle Operation) | SERC | Summer | 55.9 | 43 | 1 | 1 | 5454-Water injection system (Jet Engine) | U1-Forced - Immediate | 300-Gas Turbine/Jet Engine (Simple Cycle Operation)
5454 | Water injection system (Jet Engine) | Jet Engine | Fuel; Ignition; and Combustion Sytems | U1 | Forced - Immediate | 2018 | Gas | GG | 300 | Gas Turbine/Jet Engine (Simple Cycle Operation) | RFC | Summer | 96.6666 | 40 | 1 | 1 | 5454-Water injection system (Jet Engine) | U1-Forced - Immediate | 300-Gas Turbine/Jet Engine (Simple Cycle Operation)
5454 | Water injection system (Jet Engine) | Jet Engine | Fuel; Ignition; and Combustion Sytems | U1 | Forced - Immediate | 2018 | Gas | GG | 300 | Gas Turbine/Jet Engine (Simple Cycle Operation) | WECC | Summer | 97.9333 | 52 | 1 | 1 | 5454-Water injection system (Jet Engine) | U1-Forced - Immediate | 300-Gas Turbine/Jet Engine (Simple Cycle Operation)
5454 | Water injection system (Jet Engine) | Jet Engine | Fuel; Ignition; and Combustion Sytems | U1 | Forced - Immediate | 2018 | Gas | GG | 300 | Gas Turbine/Jet Engine (Simple Cycle Operation) | WECC | Summer | 104 | 52 | 1 | 1 | 5454-Water injection system (Jet Engine) | U1-Forced - Immediate | 300-Gas Turbine/Jet Engine (Simple Cycle Operation)
5454 | Water injection system (Jet Engine) | Jet Engine | Fuel; Ignition; and Combustion Sytems | U1 | Forced - Immediate | 2018 | Gas | GG | 300 | Gas Turbine/Jet Engine (Simple Cycle Operation) | WECC | Winter | 37.0833 | 25 | 1 | 1 | 5454-Water injection system (Jet Engine) | U1-Forced - Immediate | 300-Gas Turbine/Jet Engine (Simple Cycle Operation)
5454 | Water injection system (Jet Engine) | Jet Engine | Fuel; Ignition; and Combustion Sytems | U1 | Forced - Immediate | 2018 | Gas | GG | 300 | Gas Turbine/Jet Engine (Simple Cycle Operation) | WECC | Winter | 45.8333 | 50 | 1 | 1 | 5454-Water injection system (Jet Engine) | U1-Forced - Immediate | 300-Gas Turbine/Jet Engine (Simple Cycle Operation)
5454 | Water injection system (Jet Engine) | Jet Engine | Fuel; Ignition; and Combustion Sytems | U1 | Forced - Immediate | 2018 | Gas | GG | 300 | Gas Turbine/Jet Engine (Simple Cycle Operation) | WECC | Winter | 332.7833 | 41 | 1 | 1 | 5454-Water injection system (Jet Engine) | U1-Forced - Immediate | 300-Gas Turbine/Jet Engine (Simple Cycle Operation)
5454 | Water injection system (Jet Engine) | Jet Engine | Fuel; Ignition; and Combustion Sytems | D1 | Forced - Immediate | 2018 | Gas | GG | 300 | Gas Turbine/Jet Engine (Simple Cycle Operation) | TRE | Summer | 9 | 2 | 1 | 1 | 5454-Water injection system (Jet Engine) | D1-Forced - Immediate | 300-Gas Turbine/Jet Engine (Simple Cycle Operation)
5454 | Water injection system (Jet Engine) | Jet Engine | Fuel; Ignition; and Combustion Sytems | D1 | Forced - Immediate | 2018 | Gas | GG | 300 | Gas Turbine/Jet Engine (Simple Cycle Operation) | MRO | Winter | 399 | 19 | 1 | 1 | 5454-Water injection system (Jet Engine) | D1-Forced - Immediate | 300-Gas Turbine/Jet Engine (Simple Cycle Operation)
5454 | Water injection system (Jet Engine) | Jet Engine | Fuel; Ignition; and Combustion Sytems | D1 | Forced - Immediate | 2018 | Gas | GG | 300 | Gas Turbine/Jet Engine (Simple Cycle Operation) | RFC | Winter | 3229.8667 | 32 | 1 | 1 | 5454-Water injection system (Jet Engine) | D1-Forced - Immediate | 300-Gas Turbine/Jet Engine (Simple Cycle Operation)
5454 | Water injection system (Jet Engine) | Jet Engine | Fuel; Ignition; and Combustion Sytems | U1 | Forced - Immediate | 2018 | Gas | GG | 300 | Gas Turbine/Jet Engine (Simple Cycle Operation) | MRO | Winter | 189.2 | 44 | 1 | 1 | 5454-Water injection system (Jet Engine) | U1-Forced - Immediate | 300-Gas Turbine/Jet Engine (Simple Cycle Operation)
5454 | Water injection system (Jet Engine) | Jet Engine | Fuel; Ignition; and Combustion Sytems | D1 | Forced - Immediate | 2018 | Gas | GG | 300 | Gas Turbine/Jet Engine (Simple Cycle Operation) | TRE | Summer | 137.55 | 3 | 1 | 1 | 5454-Water injection system (Jet Engine) | D1-Forced - Immediate | 300-Gas Turbine/Jet Engine (Simple Cycle Operation)
5454 | Water injection system (Jet Engine) | Jet Engine | Fuel; Ignition; and Combustion Sytems | D1 | Forced - Immediate | 2018 | Gas | GG | 300 | Gas Turbine/Jet Engine (Simple Cycle Operation) | MRO | Winter | 1593.55 | 15.7 | 1 | 1 | 5454-Water injection system (Jet Engine) | D1-Forced - Immediate | 300-Gas Turbine/Jet Engine (Simple Cycle Operation)
5454 | Water injection system (Jet Engine) | Jet Engine | Fuel; Ignition; and Combustion Sytems | D1 | Forced - Immediate | 2018 | Gas | OG | 300 | Gas Turbine/Jet Engine (Simple Cycle Operation) | MRO | Winter | 10.6667 | 5 | 1 | 1 | 5454-Water injection system (Jet Engine) | D1-Forced - Immediate | 300-Gas Turbine/Jet Engine (Simple Cycle Operation)
5454 | Water injection system (Jet Engine) | Jet Engine | Fuel; Ignition; and Combustion Sytems | U1 | Forced - Immediate | 2018 | Gas | GG | 300 | Gas Turbine/Jet Engine (Simple Cycle Operation) | RFC | Off-Peak | 18.7 | 51 | 1 | 1 | 5454-Water injection system (Jet Engine) | U1-Forced - Immediate | 300-Gas Turbine/Jet Engine (Simple Cycle Operation)
5454 | Water injection system (Jet Engine) | Jet Engine | Fuel; Ignition; and Combustion Sytems | U1 | Forced - Immediate | 2018 | Gas | GG | 300 | Gas Turbine/Jet Engine (Simple Cycle Operation) | TRE | Off-Peak | 113.1499 | 93 | 1 | 1 | 5454-Water injection system (Jet Engine) | U1-Forced - Immediate | 300-Gas Turbine/Jet Engine (Simple Cycle Operation)
5454 | Water injection system (Jet Engine) | Jet Engine | Fuel; Ignition; and Combustion Sytems | U1 | Forced - Immediate | 2018 | Gas | GG | 300 | Gas Turbine/Jet Engine (Simple Cycle Operation) | WECC | Off-Peak | 1013.3333 | 47.5 | 1 | 1 | 5454-Water injection system (Jet Engine) | U1-Forced - Immediate | 300-Gas Turbine/Jet Engine (Simple Cycle Operation)
5454 | Water injection system (Jet Engine) | Jet Engine | Fuel; Ignition; and Combustion Sytems | U1 | Forced - Immediate | 2018 | Gas | GG | 300 | Gas Turbine/Jet Engine (Simple Cycle Operation) | NPCC | Summer | 54 | 40 | 1 | 1 | 5454-Water injection system (Jet Engine) | U1-Forced - Immediate | 300-Gas Turbine/Jet Engine (Simple Cycle Operation)
5454 | Water injection system (Jet Engine) | Jet Engine | Fuel; Ignition; and Combustion Sytems | U1 | Forced - Immediate | 2018 | Gas | GG | 300 | Gas Turbine/Jet Engine (Simple Cycle Operation) | WECC | Summer | 86.6666 | 52 | 1 | 1 | 5454-Water injection system (Jet Engine) | U1-Forced - Immediate | 300-Gas Turbine/Jet Engine (Simple Cycle Operation)
5454 | Water injection system (Jet Engine) | Jet Engine | Fuel; Ignition; and Combustion Sytems | U1 | Forced - Immediate | 2018 | Gas | GG | 300 | Gas Turbine/Jet Engine (Simple Cycle Operation) | MRO | Winter | 15 | 45 | 1 | 1 | 5454-Water injection system (Jet Engine) | U1-Forced - Immediate | 300-Gas Turbine/Jet Engine (Simple Cycle Operation)
5454 | Water injection system (Jet Engine) | Jet Engine | Fuel; Ignition; and Combustion Sytems | U1 | Forced - Immediate | 2018 | Gas | OG | 300 | Gas Turbine/Jet Engine (Simple Cycle Operation) | MRO | Summer | 9.5 | 95 | 1 | 1 | 5454-Water injection system (Jet Engine) | U1-Forced - Immediate | 300-Gas Turbine/Jet Engine (Simple Cycle Operation)
5454 | Water injection system (Jet Engine) | Jet Engine | Fuel; Ignition; and Combustion Sytems | D1 | Forced - Immediate | 2018 | Gas | GG | 300 | Gas Turbine/Jet Engine (Simple Cycle Operation) | WECC | Off-Peak | 15.5 | 62 | 1 | 1 | 5454-Water injection system (Jet Engine) | D1-Forced - Immediate | 300-Gas Turbine/Jet Engine (Simple Cycle Operation)
5454 | Water injection system (Jet Engine) | Jet Engine | Fuel; Ignition; and Combustion Sytems | D1 | Forced - Immediate | 2018 | Gas | GG | 300 | Gas Turbine/Jet Engine (Simple Cycle Operation) | MRO | Off-Peak | 24.5 | 14 | 1 | 1 | 5454-Water injection system (Jet Engine) | D1-Forced - Immediate | 300-Gas Turbine/Jet Engine (Simple Cycle Operation)
5454 | Water injection system (Jet Engine) | Jet Engine | Fuel; Ignition; and Combustion Sytems | D1 | Forced - Immediate | 2018 | Gas | GG | 300 | Gas Turbine/Jet Engine (Simple Cycle Operation) | RFC | Summer | 595.8333 | 25 | 1 | 1 | 5454-Water injection system (Jet Engine) | D1-Forced - Immediate | 300-Gas Turbine/Jet Engine (Simple Cycle Operation)
5454 | Water injection system (Jet Engine) | Jet Engine | Fuel; Ignition; and Combustion Sytems | U1 | Forced - Immediate | 2018 | Gas | GG | 300 | Gas Turbine/Jet Engine (Simple Cycle Operation) | MRO | Off-Peak | 13.14 | 65.7 | 1 | 1 | 5454-Water injection system (Jet Engine) | U1-Forced - Immediate | 300-Gas Turbine/Jet Engine (Simple Cycle Operation)
5454 | Water injection system (Jet Engine) | Jet Engine | Fuel; Ignition; and Combustion Sytems | U1 | Forced - Immediate | 2018 | Gas | GG | 300 | Gas Turbine/Jet Engine (Simple Cycle Operation) | WECC | Off-Peak | 98.875 | 52.5 | 1 | 1 | 5454-Water injection system (Jet Engine) | U1-Forced - Immediate | 300-Gas Turbine/Jet Engine (Simple Cycle Operation)
5454 | Water injection system (Jet Engine) | Jet Engine | Fuel; Ignition; and Combustion Sytems | U1 | Forced - Immediate | 2018 | Gas | GG | 300 | Gas Turbine/Jet Engine (Simple Cycle Operation) | WECC | Off-Peak | 253.9333 | 52 | 1 | 1 | 5454-Water injection system (Jet Engine) | U1-Forced - Immediate | 300-Gas Turbine/Jet Engine (Simple Cycle Operation)
5454 | Water injection system (Jet Engine) | Jet Engine | Fuel; Ignition; and Combustion Sytems | U1 | Forced - Immediate | 2018 | Gas | GG | 300 | Gas Turbine/Jet Engine (Simple Cycle Operation) | WECC | Off-Peak | 490.9333 | 112 | 1 | 1 | 5454-Water injection system (Jet Engine) | U1-Forced - Immediate | 300-Gas Turbine/Jet Engine (Simple Cycle Operation)
5454 | Water injection system (Jet Engine) | Jet Engine | Fuel; Ignition; and Combustion Sytems | U1 | Forced - Immediate | 2018 | Gas | GG | 300 | Gas Turbine/Jet Engine (Simple Cycle Operation) | SERC | Summer | 36.55 | 43 | 1 | 1 | 5454-Water injection system (Jet Engine) | U1-Forced - Immediate | 300-Gas Turbine/Jet Engine (Simple Cycle Operation)
5454 | Water injection system (Jet Engine) | Jet Engine | Fuel; Ignition; and Combustion Sytems | U1 | Forced - Immediate | 2018 | Gas | GG | 300 | Gas Turbine/Jet Engine (Simple Cycle Operation) | WECC | Summer | 52 | 52 | 1 | 1 | 5454-Water injection system (Jet Engine) | U1-Forced - Immediate | 300-Gas Turbine/Jet Engine (Simple Cycle Operation)
5454 | Water injection system (Jet Engine) | Jet Engine | Fuel; Ignition; and Combustion Sytems | U1 | Forced - Immediate | 2018 | Gas | GG | 300 | Gas Turbine/Jet Engine (Simple Cycle Operation) | SERC | Summer | 75.9666 | 43 | 1 | 1 | 5454-Water injection system (Jet Engine) | U1-Forced - Immediate | 300-Gas Turbine/Jet Engine (Simple Cycle Operation)
5454 | Water injection system (Jet Engine) | Jet Engine | Fuel; Ignition; and Combustion Sytems | U1 | Forced - Immediate | 2018 | Gas | GG | 300 | Gas Turbine/Jet Engine (Simple Cycle Operation) | WECC | Winter | 113.8666 | 112 | 1 | 1 | 5454-Water injection system (Jet Engine) | U1-Forced - Immediate | 300-Gas Turbine/Jet Engine (Simple Cycle Operation)
5454 | Water injection system (Jet Engine) | Jet Engine | Fuel; Ignition; and Combustion Sytems | U1 | Forced - Immediate | 2018 | Gas | GG | 300 | Gas Turbine/Jet Engine (Simple Cycle Operation) | WECC | Winter | 1289.5333 | 92 | 1 | 1 | 5454-Water injection system (Jet Engine) | U1-Forced - Immediate | 300-Gas Turbine/Jet Engine (Simple Cycle Operation)
5454 | Water injection system (Jet Engine) | Jet Engine | Fuel; Ignition; and Combustion Sytems | D1 | Forced - Immediate | 2018 | Gas | GG | 300 | Gas Turbine/Jet Engine (Simple Cycle Operation) | TRE | Winter | 1 | 2 | 1 | 1 | 5454-Water injection system (Jet Engine) | D1-Forced - Immediate | 300-Gas Turbine/Jet Engine (Simple Cycle Operation)
5454 | Water injection system (Jet Engine) | Jet Engine | Fuel; Ignition; and Combustion Sytems | SF | Startup Failure | 2018 | Gas | GG | 300 | Gas Turbine/Jet Engine (Simple Cycle Operation) | NPCC | Off-Peak | 41.6 | 48 | 1 | 1 | 5454-Water injection system (Jet Engine) | SF-Startup Failure | 300-Gas Turbine/Jet Engine (Simple Cycle Operation)
5454 | Water injection system (Jet Engine) | Jet Engine | Fuel; Ignition; and Combustion Sytems | U1 | Forced - Immediate | 2018 | Gas | GG | 300 | Gas Turbine/Jet Engine (Simple Cycle Operation) | MRO | Off-Peak | 140.7126 | 50.86 | 1 | 1 | 5454-Water injection system (Jet Engine) | U1-Forced - Immediate | 300-Gas Turbine/Jet Engine (Simple Cycle Operation)
5454 | Water injection system (Jet Engine) | Jet Engine | Fuel; Ignition; and Combustion Sytems | U1 | Forced - Immediate | 2018 | Gas | GG | 300 | Gas Turbine/Jet Engine (Simple Cycle Operation) | RFC | Off-Peak | 165 | 44 | 1 | 1 | 5454-Water injection system (Jet Engine) | U1-Forced - Immediate | 300-Gas Turbine/Jet Engine (Simple Cycle Operation)
5454 | Water injection system (Jet Engine) | Jet Engine | Fuel; Ignition; and Combustion Sytems | U1 | Forced - Immediate | 2018 | Gas | GG | 300 | Gas Turbine/Jet Engine (Simple Cycle Operation) | SERC | Summer | 48.0166 | 43 | 1 | 1 | 5454-Water injection system (Jet Engine) | U1-Forced - Immediate | 300-Gas Turbine/Jet Engine (Simple Cycle Operation)
5454 | Water injection system (Jet Engine) | Jet Engine | Fuel; Ignition; and Combustion Sytems | U1 | Forced - Immediate | 2018 | Gas | GG | 300 | Gas Turbine/Jet Engine (Simple Cycle Operation) | WECC | Summer | 630.0666 | 52 | 1 | 1 | 5454-Water injection system (Jet Engine) | U1-Forced - Immediate | 300-Gas Turbine/Jet Engine (Simple Cycle Operation)
5454 | Water injection system (Jet Engine) | Jet Engine | Fuel; Ignition; and Combustion Sytems | U1 | Forced - Immediate | 2018 | Gas | GG | 300 | Gas Turbine/Jet Engine (Simple Cycle Operation) | MRO | Winter | 67.4667 | 44 | 1 | 1 | 5454-Water injection system (Jet Engine) | U1-Forced - Immediate | 300-Gas Turbine/Jet Engine (Simple Cycle Operation)
5454 | Water injection system (Jet Engine) | Jet Engine | Fuel; Ignition; and Combustion Sytems | D1 | Forced - Immediate | 2018 | Gas | GG | 300 | Gas Turbine/Jet Engine (Simple Cycle Operation) | TRE | Summer | 10.3 | 3 | 1 | 1 | 5454-Water injection system (Jet Engine) | D1-Forced - Immediate | 300-Gas Turbine/Jet Engine (Simple Cycle Operation)
5454 | Water injection system (Jet Engine) | Jet Engine | Fuel; Ignition; and Combustion Sytems | U1 | Forced - Immediate | 2018 | Gas | GG | 300 | Gas Turbine/Jet Engine (Simple Cycle Operation) | WECC | Off-Peak | 690.1466 | 54.2 | 1 | 1 | 5454-Water injection system (Jet Engine) | U1-Forced - Immediate | 300-Gas Turbine/Jet Engine (Simple Cycle Operation)
5454 | Water injection system (Jet Engine) | Jet Engine | Fuel; Ignition; and Combustion Sytems | U1 | Forced - Immediate | 2018 | Gas | GG | 300 | Gas Turbine/Jet Engine (Simple Cycle Operation) | WECC | Summer | 149.9333 | 52 | 1 | 1 | 5454-Water injection system (Jet Engine) | U1-Forced - Immediate | 300-Gas Turbine/Jet Engine (Simple Cycle Operation)
5454 | Water injection system (Jet Engine) | Jet Engine | Fuel; Ignition; and Combustion Sytems | U1 | Forced - Immediate | 2018 | Gas | GG | 300 | Gas Turbine/Jet Engine (Simple Cycle Operation) | RFC | Summer | 401.3333 | 40 | 1 | 1 | 5454-Water injection system (Jet Engine) | U1-Forced - Immediate | 300-Gas Turbine/Jet Engine (Simple Cycle Operation)
5454 | Water injection system (Jet Engine) | Jet Engine | Fuel; Ignition; and Combustion Sytems | U1 | Forced - Immediate | 2018 | Gas | GG | 300 | Gas Turbine/Jet Engine (Simple Cycle Operation) | TRE | Winter | 3580.4666 | 43 | 1 | 1 | 5454-Water injection system (Jet Engine) | U1-Forced - Immediate | 300-Gas Turbine/Jet Engine (Simple Cycle Operation)
5454 | Water injection system (Jet Engine) | Jet Engine | Fuel; Ignition; and Combustion Sytems | U2 | Forced - Delayed | 2018 | Gas | GG | 300 | Gas Turbine/Jet Engine (Simple Cycle Operation) | WECC | Summer | 12.9 | 43 | 1 | 1 | 5454-Water injection system (Jet Engine) | U2-Forced - Delayed | 300-Gas Turbine/Jet Engine (Simple Cycle Operation)
5454 | Water injection system (Jet Engine) | Jet Engine | Fuel; Ignition; and Combustion Sytems | D1 | Forced - Immediate | 2018 | Gas | GG | 300 | Gas Turbine/Jet Engine (Simple Cycle Operation) | RFC | Off-Peak | 56.95 | 25.5 | 1 | 1 | 5454-Water injection system (Jet Engine) | D1-Forced - Immediate | 300-Gas Turbine/Jet Engine (Simple Cycle Operation)
5454 | Water injection system (Jet Engine) | Jet Engine | Fuel; Ignition; and Combustion Sytems | U1 | Forced - Immediate | 2018 | Gas | GG | 300 | Gas Turbine/Jet Engine (Simple Cycle Operation) | SERC | Summer | 32.9666 | 43 | 1 | 1 | 5454-Water injection system (Jet Engine) | U1-Forced - Immediate | 300-Gas Turbine/Jet Engine (Simple Cycle Operation)
5454 | Water injection system (Jet Engine) | Jet Engine | Fuel; Ignition; and Combustion Sytems | D1 | Forced - Immediate | 2018 | Gas | GG | 300 | Gas Turbine/Jet Engine (Simple Cycle Operation) | TRE | Summer | 61.65 | 3 | 1 | 1 | 5454-Water injection system (Jet Engine) | D1-Forced - Immediate | 300-Gas Turbine/Jet Engine (Simple Cycle Operation)
5454 | Water injection system (Jet Engine) | Jet Engine | Fuel; Ignition; and Combustion Sytems | D1 | Forced - Immediate | 2018 | Gas | OG | 300 | Gas Turbine/Jet Engine (Simple Cycle Operation) | MRO | Winter | 29.75 | 5 | 1 | 1 | 5454-Water injection system (Jet Engine) | D1-Forced - Immediate | 300-Gas Turbine/Jet Engine (Simple Cycle Operation)
5454 | Water injection system (Jet Engine) | Jet Engine | Fuel; Ignition; and Combustion Sytems | U1 | Forced - Immediate | 2018 | Gas | GG | 300 | Gas Turbine/Jet Engine (Simple Cycle Operation) | MRO | Off-Peak | 64.5333 | 44 | 1 | 1 | 5454-Water injection system (Jet Engine) | U1-Forced - Immediate | 300-Gas Turbine/Jet Engine (Simple Cycle Operation)
5454 | Water injection system (Jet Engine) | Jet Engine | Fuel; Ignition; and Combustion Sytems | U1 | Forced - Immediate | 2018 | Gas | GG | 300 | Gas Turbine/Jet Engine (Simple Cycle Operation) | MRO | Off-Peak | 76.2667 | 44 | 1 | 1 | 5454-Water injection system (Jet Engine) | U1-Forced - Immediate | 300-Gas Turbine/Jet Engine (Simple Cycle Operation)
5454 | Water injection system (Jet Engine) | Jet Engine | Fuel; Ignition; and Combustion Sytems | U1 | Forced - Immediate | 2018 | Gas | GG | 300 | Gas Turbine/Jet Engine (Simple Cycle Operation) | NPCC | Off-Peak | 175.07 | 57.4 | 1 | 1 | 5454-Water injection system (Jet Engine) | U1-Forced - Immediate | 300-Gas Turbine/Jet Engine (Simple Cycle Operation)
5454 | Water injection system (Jet Engine) | Jet Engine | Fuel; Ignition; and Combustion Sytems | U1 | Forced - Immediate | 2018 | Gas | GG | 300 | Gas Turbine/Jet Engine (Simple Cycle Operation) | TRE | Off-Peak | 226.1666 | 46 | 1 | 1 | 5454-Water injection system (Jet Engine) | U1-Forced - Immediate | 300-Gas Turbine/Jet Engine (Simple Cycle Operation)
5454 | Water injection system (Jet Engine) | Jet Engine | Fuel; Ignition; and Combustion Sytems | U1 | Forced - Immediate | 2018 | Gas | GG | 300 | Gas Turbine/Jet Engine (Simple Cycle Operation) | TRE | Off-Peak | 321.6 | 48 | 1 | 1 | 5454-Water injection system (Jet Engine) | U1-Forced - Immediate | 300-Gas Turbine/Jet Engine (Simple Cycle Operation)
5454 | Water injection system (Jet Engine) | Jet Engine | Fuel; Ignition; and Combustion Sytems | U1 | Forced - Immediate | 2018 | Gas | GG | 300 | Gas Turbine/Jet Engine (Simple Cycle Operation) | RFC | Summer | 8.3333 | 50 | 1 | 1 | 5454-Water injection system (Jet Engine) | U1-Forced - Immediate | 300-Gas Turbine/Jet Engine (Simple Cycle Operation)
5454 | Water injection system (Jet Engine) | Jet Engine | Fuel; Ignition; and Combustion Sytems | U1 | Forced - Immediate | 2018 | Gas | GG | 300 | Gas Turbine/Jet Engine (Simple Cycle Operation) | NPCC | Summer | 25.63 | 46.6 | 1 | 1 | 5454-Water injection system (Jet Engine) | U1-Forced - Immediate | 300-Gas Turbine/Jet Engine (Simple Cycle Operation)
5454 | Water injection system (Jet Engine) | Jet Engine | Fuel; Ignition; and Combustion Sytems | U1 | Forced - Immediate | 2018 | Gas | GG | 300 | Gas Turbine/Jet Engine (Simple Cycle Operation) | WECC | Summer | 31.85 | 91 | 1 | 1 | 5454-Water injection system (Jet Engine) | U1-Forced - Immediate | 300-Gas Turbine/Jet Engine (Simple Cycle Operation)
5454 | Water injection system (Jet Engine) | Jet Engine | Fuel; Ignition; and Combustion Sytems | U1 | Forced - Immediate | 2018 | Gas | GG | 300 | Gas Turbine/Jet Engine (Simple Cycle Operation) | MRO | Summer | 64.8 | 48 | 1 | 1 | 5454-Water injection system (Jet Engine) | U1-Forced - Immediate | 300-Gas Turbine/Jet Engine (Simple Cycle Operation)
5454 | Water injection system (Jet Engine) | Jet Engine | Fuel; Ignition; and Combustion Sytems | U1 | Forced - Immediate | 2018 | Gas | GG | 300 | Gas Turbine/Jet Engine (Simple Cycle Operation) | SERC | Summer | 120.8 | 48 | 1 | 1 | 5454-Water injection system (Jet Engine) | U1-Forced - Immediate | 300-Gas Turbine/Jet Engine (Simple Cycle Operation)
5454 | Water injection system (Jet Engine) | Jet Engine | Fuel; Ignition; and Combustion Sytems | U1 | Forced - Immediate | 2018 | Gas | GG | 300 | Gas Turbine/Jet Engine (Simple Cycle Operation) | MRO | Winter | 24.75 | 45 | 1 | 1 | 5454-Water injection system (Jet Engine) | U1-Forced - Immediate | 300-Gas Turbine/Jet Engine (Simple Cycle Operation)
5454 | Water injection system (Jet Engine) | Jet Engine | Fuel; Ignition; and Combustion Sytems | U1 | Forced - Immediate | 2018 | Gas | GG | 300 | Gas Turbine/Jet Engine (Simple Cycle Operation) | TRE | Winter | 204.25 | 43 | 1 | 1 | 5454-Water injection system (Jet Engine) | U1-Forced - Immediate | 300-Gas Turbine/Jet Engine (Simple Cycle Operation)
5454 | Water injection system (Jet Engine) | Jet Engine | Fuel; Ignition; and Combustion Sytems | U1 | Forced - Immediate | 2018 | Gas | GG | 851 | CC GT units | WECC | Off-Peak | 13.175 | 46.5 | 1 | 1 | 5454-Water injection system (Jet Engine) | U1-Forced - Immediate | 851-CC GT units
5454 | Water injection system (Jet Engine) | Jet Engine | Fuel; Ignition; and Combustion Sytems | U1 | Forced - Immediate | 2018 | Gas | GG | 851 | CC GT units | WECC | Summer | 14.725 | 46.5 | 1 | 1 | 5454-Water injection system (Jet Engine) | U1-Forced - Immediate | 851-CC GT units
5454 | Water injection system (Jet Engine) | Jet Engine | Fuel; Ignition; and Combustion Sytems | U1 | Forced - Immediate | 2018 | Gas | GG | 851 | CC GT units | WECC | Summer | 15.5 | 46.5 | 1 | 1 | 5454-Water injection system (Jet Engine) | U1-Forced - Immediate | 851-CC GT units
5454 | Water injection system (Jet Engine) | Jet Engine | Fuel; Ignition; and Combustion Sytems | U1 | Forced - Immediate | 2018 | Gas | GG | 851 | CC GT units | WECC | Off-Peak | 27.9 | 46.5 | 1 | 1 | 5454-Water injection system (Jet Engine) | U1-Forced - Immediate | 851-CC GT units
5454 | Water injection system (Jet Engine) | Jet Engine | Fuel; Ignition; and Combustion Sytems | U1 | Forced - Immediate | 2018 | Gas | GG | 851 | CC GT units | WECC | Off-Peak | 718.425 | 46.5 | 1 | 1 | 5454-Water injection system (Jet Engine) | U1-Forced - Immediate | 851-CC GT units
5454 | Water injection system (Jet Engine) | Jet Engine | Fuel; Ignition; and Combustion Sytems | U1 | Forced - Immediate | 2018 | Gas | GG | 851 | CC GT units | WECC | Summer | 13.95 | 46.5 | 1 | 1 | 5454-Water injection system (Jet Engine) | U1-Forced - Immediate | 851-CC GT units
5454 | Water injection system (Jet Engine) | Jet Engine | Fuel; Ignition; and Combustion Sytems | U1 | Forced - Immediate | 2018 | Gas | GG | 851 | CC GT units | WECC | Off-Peak | 80.6 | 46.5 | 1 | 1 | 5454-Water injection system (Jet Engine) | U1-Forced - Immediate | 851-CC GT units
5454 | Water injection system (Jet Engine) | Jet Engine | Fuel; Ignition; and Combustion Sytems | U2 | Forced - Delayed | 2018 | Gas | GG | 851 | CC GT units | TRE | Summer | 85.25 | 46.5 | 1 | 1 | 5454-Water injection system (Jet Engine) | U2-Forced - Delayed | 851-CC GT units
5454 | Water injection system (Jet Engine) | Jet Engine | Fuel; Ignition; and Combustion Sytems | U1 | Forced - Immediate | 2018 | Gas | GG | 851 | CC GT units | WECC | Off-Peak | 11.625 | 46.5 | 1 | 1 | 5454-Water injection system (Jet Engine) | U1-Forced - Immediate | 851-CC GT units
5454 | Water injection system (Jet Engine) | Jet Engine | Fuel; Ignition; and Combustion Sytems | U1 | Forced - Immediate | 2018 | Gas | GG | 851 | CC GT units | WECC | Off-Peak | 14.725 | 46.5 | 2 | 2 | 5454-Water injection system (Jet Engine) | U1-Forced - Immediate | 851-CC GT units
5454 | Water injection system (Jet Engine) | Jet Engine | Fuel; Ignition; and Combustion Sytems | U1 | Forced - Immediate | 2018 | Gas | GG | 851 | CC GT units | WECC | Off-Peak | 15.5 | 46.5 | 1 | 1 | 5454-Water injection system (Jet Engine) | U1-Forced - Immediate | 851-CC GT units
5454 | Water injection system (Jet Engine) | Jet Engine | Fuel; Ignition; and Combustion Sytems | U1 | Forced - Immediate | 2018 | Gas | GG | 851 | CC GT units | WECC | Off-Peak | 94.55 | 46.5 | 1 | 1 | 5454-Water injection system (Jet Engine) | U1-Forced - Immediate | 851-CC GT units
5454 | Water injection system (Jet Engine) | Jet Engine | Fuel; Ignition; and Combustion Sytems | U1 | Forced - Immediate | 2018 | Gas | GG | 851 | CC GT units | WECC | Off-Peak | 99.2 | 46.5 | 1 | 1 | 5454-Water injection system (Jet Engine) | U1-Forced - Immediate | 851-CC GT units
5454 | Water injection system (Jet Engine) | Jet Engine | Fuel; Ignition; and Combustion Sytems | U1 | Forced - Immediate | 2018 | Gas | GG | 851 | CC GT units | WECC | Summer | 44.95 | 46.5 | 1 | 1 | 5454-Water injection system (Jet Engine) | U1-Forced - Immediate | 851-CC GT units
5454 | Water injection system (Jet Engine) | Jet Engine | Fuel; Ignition; and Combustion Sytems | U1 | Forced - Immediate | 2018 | Gas | GG | 851 | CC GT units | WECC | Off-Peak | 161.975 | 46.5 | 1 | 1 | 5454-Water injection system (Jet Engine) | U1-Forced - Immediate | 851-CC GT units
5454 | Water injection system (Jet Engine) | Jet Engine | Fuel; Ignition; and Combustion Sytems | U1 | Forced - Immediate | 2018 | Gas | GG | 851 | CC GT units | WECC | Off-Peak | 198.4 | 46.5 | 1 | 1 | 5454-Water injection system (Jet Engine) | U1-Forced - Immediate | 851-CC GT units
5454 | Water injection system (Jet Engine) | Jet Engine | Fuel; Ignition; and Combustion Sytems | D1 | Forced - Immediate | 2018 | Waste Heat | WH | 852 | CC steam units | WECC | Off-Peak | 15.3 | 25.5 | 1 | 1 | 5454-Water injection system (Jet Engine) | D1-Forced - Immediate | 852-CC steam units
5454 | Water injection system (Jet Engine) | Jet Engine | Fuel; Ignition; and Combustion Sytems | D1 | Forced - Immediate | 2018 | Waste Heat | WH | 852 | CC steam units | WECC | Off-Peak | 51.85 | 25.5 | 1 | 1 | 5454-Water injection system (Jet Engine) | D1-Forced - Immediate | 852-CC steam units
5454 | Water injection system (Jet Engine) | Jet Engine | Fuel; Ignition; and Combustion Sytems | D1 | Forced - Immediate | 2018 | Waste Heat | WH | 852 | CC steam units | WECC | Off-Peak | 54.4 | 25.5 | 1 | 1 | 5454-Water injection system (Jet Engine) | D1-Forced - Immediate | 852-CC steam units
5454 | Water injection system (Jet Engine) | Jet Engine | Fuel; Ignition; and Combustion Sytems | D1 | Forced - Immediate | 2018 | Waste Heat | WH | 852 | CC steam units | WECC | Off-Peak | 108.8 | 25.5 | 1 | 1 | 5454-Water injection system (Jet Engine) | D1-Forced - Immediate | 852-CC steam units
5454 | Water injection system (Jet Engine) | Jet Engine | Fuel; Ignition; and Combustion Sytems | D1 | Forced - Immediate | 2018 | Waste Heat | WH | 852 | CC steam units | WECC | Summer | 25.8583 | 26.75 | 1 | 1 | 5454-Water injection system (Jet Engine) | D1-Forced - Immediate | 852-CC steam units
5454 | Water injection system (Jet Engine) | Jet Engine | Fuel; Ignition; and Combustion Sytems | D1 | Forced - Immediate | 2018 | Waste Heat | WH | 852 | CC steam units | WECC | Off-Peak | 44.2 | 25.5 | 1 | 1 | 5454-Water injection system (Jet Engine) | D1-Forced - Immediate | 852-CC steam units
5454 | Water injection system (Jet Engine) | Jet Engine | Fuel; Ignition; and Combustion Sytems | D1 | Forced - Immediate | 2018 | Waste Heat | WH | 852 | CC steam units | WECC | Off-Peak | 7.225 | 25.5 | 1 | 1 | 5454-Water injection system (Jet Engine) | D1-Forced - Immediate | 852-CC steam units
5454 | Water injection system (Jet Engine) | Jet Engine | Fuel; Ignition; and Combustion Sytems | D1 | Forced - Immediate | 2018 | Waste Heat | WH | 852 | CC steam units | WECC | Off-Peak | 6.375 | 25.5 | 1 | 1 | 5454-Water injection system (Jet Engine) | D1-Forced - Immediate | 852-CC steam units
5454 | Water injection system (Jet Engine) | Jet Engine | Fuel; Ignition; and Combustion Sytems | D1 | Forced - Immediate | 2018 | Waste Heat | WH | 852 | CC steam units | WECC | Off-Peak | 88.825 | 25.5 | 1 | 1 | 5454-Water injection system (Jet Engine) | D1-Forced - Immediate | 852-CC steam units
5454 | Water injection system (Jet Engine) | Jet Engine | Fuel; Ignition; and Combustion Sytems | D1 | Forced - Immediate | 2018 | Waste Heat | WH | 852 | CC steam units | WECC | Off-Peak | 8.075 | 25.5 | 1 | 2 | 5454-Water injection system (Jet Engine) | D1-Forced - Immediate | 852-CC steam units
5454 | Water injection system (Jet Engine) | Jet Engine | Fuel; Ignition; and Combustion Sytems | D1 | Forced - Immediate | 2018 | Waste Heat | WH | 852 | CC steam units | WECC | Off-Peak | 8.5 | 25.5 | 1 | 1 | 5454-Water injection system (Jet Engine) | D1-Forced - Immediate | 852-CC steam units
5454 | Water injection system (Jet Engine) | Jet Engine | Fuel; Ignition; and Combustion Sytems | D1 | Forced - Immediate | 2018 | Waste Heat | WH | 852 | CC steam units | WECC | Off-Peak | 393.975 | 25.5 | 1 | 1 | 5454-Water injection system (Jet Engine) | D1-Forced - Immediate | 852-CC steam units
5454 | Water injection system (Jet Engine) | Jet Engine | Fuel; Ignition; and Combustion Sytems | D1 | Forced - Immediate | 2018 | Waste Heat | WH | 852 | CC steam units | WECC | Summer | 8.025 | 26.75 | 1 | 1 | 5454-Water injection system (Jet Engine) | D1-Forced - Immediate | 852-CC steam units
5454 | Water injection system (Jet Engine) | Jet Engine | Fuel; Ignition; and Combustion Sytems | D1 | Forced - Immediate | 2018 | Waste Heat | WH | 852 | CC steam units | WECC | Summer | 8.9167 | 26.75 | 1 | 1 | 5454-Water injection system (Jet Engine) | D1-Forced - Immediate | 852-CC steam units
5455 | Fuel nozzle/vane cooling air system | Jet Engine | Fuel; Ignition; and Combustion Sytems | SF | Startup Failure | 2018 | Gas | GG | 300 | Gas Turbine/Jet Engine (Simple Cycle Operation) | MRO | Off-Peak | 575.3266 | 81.8 | 1 | 1 | 5455-Fuel nozzle/vane cooling air system | SF-Startup Failure | 300-Gas Turbine/Jet Engine (Simple Cycle Operation)
5455 | Fuel nozzle/vane cooling air system | Jet Engine | Fuel; Ignition; and Combustion Sytems | U1 | Forced - Immediate | 2018 | Gas | GG | 300 | Gas Turbine/Jet Engine (Simple Cycle Operation) | MRO | Off-Peak | 180.553 | 50.86 | 1 | 1 | 5455-Fuel nozzle/vane cooling air system | U1-Forced - Immediate | 300-Gas Turbine/Jet Engine (Simple Cycle Operation)
5460 | Atomizing air system A | Jet Engine | Fuel; Ignition; and Combustion Sytems | U1 | Forced - Immediate | 2018 | Oil | KE | 300 | Gas Turbine/Jet Engine (Simple Cycle Operation) | NPCC | Winter | 1069.1167 | 23 | 1 | 1 | 5460-Atomizing air system A | U1-Forced - Immediate | 300-Gas Turbine/Jet Engine (Simple Cycle Operation)
5460 | Atomizing air system A | Jet Engine | Fuel; Ignition; and Combustion Sytems | SF | Startup Failure | 2018 | Oil | KE | 300 | Gas Turbine/Jet Engine (Simple Cycle Operation) | NPCC | Winter | 0.38332 | 23 | 1 | 1 | 5460-Atomizing air system A | SF-Startup Failure | 300-Gas Turbine/Jet Engine (Simple Cycle Operation)
5470 | Combustor casing B | Jet Engine | Fuel; Ignition; and Combustion Sytems | D1 | Forced - Immediate | 2018 | Gas | GG | 300 | Gas Turbine/Jet Engine (Simple Cycle Operation) | SERC | Off-Peak | 13.05 | 29 | 1 | 1 | 5470-Combustor casing B | D1-Forced - Immediate | 300-Gas Turbine/Jet Engine (Simple Cycle Operation)
5471 | Combustor liner A | Jet Engine | Fuel; Ignition; and Combustion Sytems | D1 | Forced - Immediate | 2018 | Gas | GG | 300 | Gas Turbine/Jet Engine (Simple Cycle Operation) | SERC | Winter | 30.9333 | 29 | 1 | 1 | 5471-Combustor liner A | D1-Forced - Immediate | 300-Gas Turbine/Jet Engine (Simple Cycle Operation)
5471 | Combustor liner A | Jet Engine | Fuel; Ignition; and Combustion Sytems | U1 | Forced - Immediate | 2018 | Gas | GG | 300 | Gas Turbine/Jet Engine (Simple Cycle Operation) | MRO | Off-Peak | 41.6 | 78 | 1 | 1 | 5471-Combustor liner A | U1-Forced - Immediate | 300-Gas Turbine/Jet Engine (Simple Cycle Operation)
5471 | Combustor liner A | Jet Engine | Fuel; Ignition; and Combustion Sytems | U1 | Forced - Immediate | 2018 | Gas | GG | 300 | Gas Turbine/Jet Engine (Simple Cycle Operation) | MRO | Off-Peak | 63.6999 | 78 | 1 | 1 | 5471-Combustor liner A | U1-Forced - Immediate | 300-Gas Turbine/Jet Engine (Simple Cycle Operation)
5473 | Flame scanners A | Jet Engine | Fuel; Ignition; and Combustion Sytems | SF | Startup Failure | 2018 | Gas | GG | 300 | Gas Turbine/Jet Engine (Simple Cycle Operation) | MRO | Winter | 18.75 | 45 | 1 | 1 | 5473-Flame scanners A | SF-Startup Failure | 300-Gas Turbine/Jet Engine (Simple Cycle Operation)
5473 | Flame scanners A | Jet Engine | Fuel; Ignition; and Combustion Sytems | U1 | Forced - Immediate | 2018 | Gas | GG | 300 | Gas Turbine/Jet Engine (Simple Cycle Operation) | SERC | Summer | 328.95 | 43 | 1 | 1 | 5473-Flame scanners A | U1-Forced - Immediate | 300-Gas Turbine/Jet Engine (Simple Cycle Operation)
5473 | Flame scanners A | Jet Engine | Fuel; Ignition; and Combustion Sytems | SF | Startup Failure | 2018 | Gas | GG | 300 | Gas Turbine/Jet Engine (Simple Cycle Operation) | MRO | Off-Peak | 18.75 | 45 | 1 | 1 | 5473-Flame scanners A | SF-Startup Failure | 300-Gas Turbine/Jet Engine (Simple Cycle Operation)
5473 | Flame scanners A | Jet Engine | Fuel; Ignition; and Combustion Sytems | U1 | Forced - Immediate | 2018 | Gas | GG | 300 | Gas Turbine/Jet Engine (Simple Cycle Operation) | SERC | Summer | 693.0166 | 43 | 1 | 1 | 5473-Flame scanners A | U1-Forced - Immediate | 300-Gas Turbine/Jet Engine (Simple Cycle Operation)
5473 | Flame scanners A | Jet Engine | Fuel; Ignition; and Combustion Sytems | SF | Startup Failure | 2018 | Gas | GG | 300 | Gas Turbine/Jet Engine (Simple Cycle Operation) | MRO | Winter | 18 | 45 | 2 | 2 | 5473-Flame scanners A | SF-Startup Failure | 300-Gas Turbine/Jet Engine (Simple Cycle Operation)
5473 | Flame scanners A | Jet Engine | Fuel; Ignition; and Combustion Sytems | SF | Startup Failure | 2018 | Gas | GG | 300 | Gas Turbine/Jet Engine (Simple Cycle Operation) | MRO | Winter | 8 | 48 | 1 | 1 | 5473-Flame scanners A | SF-Startup Failure | 300-Gas Turbine/Jet Engine (Simple Cycle Operation)
5473 | Flame scanners A | Jet Engine | Fuel; Ignition; and Combustion Sytems | SF | Startup Failure | 2018 | Gas | GG | 300 | Gas Turbine/Jet Engine (Simple Cycle Operation) | MRO | Winter | 11.25 | 45 | 1 | 1 | 5473-Flame scanners A | SF-Startup Failure | 300-Gas Turbine/Jet Engine (Simple Cycle Operation)
5473 | Flame scanners A | Jet Engine | Fuel; Ignition; and Combustion Sytems | SF | Startup Failure | 2018 | Gas | GG | 300 | Gas Turbine/Jet Engine (Simple Cycle Operation) | MRO | Winter | 17.25 | 45 | 1 | 1 | 5473-Flame scanners A | SF-Startup Failure | 300-Gas Turbine/Jet Engine (Simple Cycle Operation)
5473 | Flame scanners A | Jet Engine | Fuel; Ignition; and Combustion Sytems | U1 | Forced - Immediate | 2018 | Gas | GG | 300 | Gas Turbine/Jet Engine (Simple Cycle Operation) | SERC | Summer | 5.7333 | 43 | 1 | 1 | 5473-Flame scanners A | U1-Forced - Immediate | 300-Gas Turbine/Jet Engine (Simple Cycle Operation)
5473 | Flame scanners A | Jet Engine | Fuel; Ignition; and Combustion Sytems | U1 | Forced - Immediate | 2018 | Gas | GG | 300 | Gas Turbine/Jet Engine (Simple Cycle Operation) | NPCC | Summer | 80 | 40 | 1 | 1 | 5473-Flame scanners A | U1-Forced - Immediate | 300-Gas Turbine/Jet Engine (Simple Cycle Operation)
5473 | Flame scanners A | Jet Engine | Fuel; Ignition; and Combustion Sytems | SF | Startup Failure | 2018 | Gas | GG | 300 | Gas Turbine/Jet Engine (Simple Cycle Operation) | RFC | Off-Peak | 214.1333 | 44 | 1 | 1 | 5473-Flame scanners A | SF-Startup Failure | 300-Gas Turbine/Jet Engine (Simple Cycle Operation)
5473 | Flame scanners A | Jet Engine | Fuel; Ignition; and Combustion Sytems | SF | Startup Failure | 2018 | Gas | GG | 300 | Gas Turbine/Jet Engine (Simple Cycle Operation) | MRO | Winter | 10.4 | 48 | 1 | 1 | 5473-Flame scanners A | SF-Startup Failure | 300-Gas Turbine/Jet Engine (Simple Cycle Operation)
5473 | Flame scanners A | Jet Engine | Fuel; Ignition; and Combustion Sytems | U1 | Forced - Immediate | 2018 | Gas | GG | 300 | Gas Turbine/Jet Engine (Simple Cycle Operation) | MRO | Winter | 146.25 | 45 | 1 | 1 | 5473-Flame scanners A | U1-Forced - Immediate | 300-Gas Turbine/Jet Engine (Simple Cycle Operation)
5473 | Flame scanners A | Jet Engine | Fuel; Ignition; and Combustion Sytems | U1 | Forced - Immediate | 2018 | Gas | GG | 300 | Gas Turbine/Jet Engine (Simple Cycle Operation) | WECC | Summer | 51.3333 | 40 | 1 | 1 | 5473-Flame scanners A | U1-Forced - Immediate | 300-Gas Turbine/Jet Engine (Simple Cycle Operation)
5473 | Flame scanners A | Jet Engine | Fuel; Ignition; and Combustion Sytems | SF | Startup Failure | 2018 | Gas | GG | 300 | Gas Turbine/Jet Engine (Simple Cycle Operation) | RFC | Off-Peak | 181.8667 | 44 | 1 | 1 | 5473-Flame scanners A | SF-Startup Failure | 300-Gas Turbine/Jet Engine (Simple Cycle Operation)
5473 | Flame scanners A | Jet Engine | Fuel; Ignition; and Combustion Sytems | SF | Startup Failure | 2018 | Gas | GG | 300 | Gas Turbine/Jet Engine (Simple Cycle Operation) | MRO | Winter | 10.5 | 45 | 1 | 1 | 5473-Flame scanners A | SF-Startup Failure | 300-Gas Turbine/Jet Engine (Simple Cycle Operation)
5473 | Flame scanners A | Jet Engine | Fuel; Ignition; and Combustion Sytems | SF | Startup Failure | 2018 | Gas | GG | 300 | Gas Turbine/Jet Engine (Simple Cycle Operation) | MRO | Winter | 12.75 | 45 | 1 | 1 | 5473-Flame scanners A | SF-Startup Failure | 300-Gas Turbine/Jet Engine (Simple Cycle Operation)
5473 | Flame scanners A | Jet Engine | Fuel; Ignition; and Combustion Sytems | SF | Startup Failure | 2018 | Gas | GG | 300 | Gas Turbine/Jet Engine (Simple Cycle Operation) | MRO | Winter | 15.75 | 45 | 1 | 1 | 5473-Flame scanners A | SF-Startup Failure | 300-Gas Turbine/Jet Engine (Simple Cycle Operation)
5473 | Flame scanners A | Jet Engine | Fuel; Ignition; and Combustion Sytems | U1 | Forced - Immediate | 2018 | Gas | GG | 300 | Gas Turbine/Jet Engine (Simple Cycle Operation) | SERC | Summer | 2205.9 | 43 | 1 | 1 | 5473-Flame scanners A | U1-Forced - Immediate | 300-Gas Turbine/Jet Engine (Simple Cycle Operation)
5473 | Flame scanners A | Jet Engine | Fuel; Ignition; and Combustion Sytems | U1 | Forced - Immediate | 2018 | Gas | GG | 300 | Gas Turbine/Jet Engine (Simple Cycle Operation) | SERC | Summer | 8171.4333 | 43 | 1 | 1 | 5473-Flame scanners A | U1-Forced - Immediate | 300-Gas Turbine/Jet Engine (Simple Cycle Operation)
5473 | Flame scanners A | Jet Engine | Fuel; Ignition; and Combustion Sytems | SF | Startup Failure | 2018 | Gas | GG | 850 | Combined Cycle Block | MRO | Winter | 258.3999 | 114 | 1 | 1 | 5473-Flame scanners A | SF-Startup Failure | 850-Combined Cycle Block
5473 | Flame scanners A | Jet Engine | Fuel; Ignition; and Combustion Sytems | SF | Startup Failure | 2018 | Gas | GG | 850 | Combined Cycle Block | MRO | Summer | 51.3 | 114 | 1 | 1 | 5473-Flame scanners A | SF-Startup Failure | 850-Combined Cycle Block
5473 | Flame scanners A | Jet Engine | Fuel; Ignition; and Combustion Sytems | D1 | Forced - Immediate | 2018 | Gas | GG | 850 | Combined Cycle Block | RFC | Off-Peak | 156 | 195 | 1 | 1 | 5473-Flame scanners A | D1-Forced - Immediate | 850-Combined Cycle Block
5473 | Flame scanners A | Jet Engine | Fuel; Ignition; and Combustion Sytems | SF | Startup Failure | 2018 | Gas | GG | 850 | Combined Cycle Block | MRO | Summer | 45.6 | 114 | 1 | 1 | 5473-Flame scanners A | SF-Startup Failure | 850-Combined Cycle Block
5473 | Flame scanners A | Jet Engine | Fuel; Ignition; and Combustion Sytems | U1 | Forced - Immediate | 2018 | Gas | GG | 851 | CC GT units | WECC | Summer | 251.9906 | 37.24 | 1 | 1 | 5473-Flame scanners A | U1-Forced - Immediate | 851-CC GT units
5473 | Flame scanners A | Jet Engine | Fuel; Ignition; and Combustion Sytems | SF | Startup Failure | 2018 | Gas | GG | 851 | CC GT units | WECC | Off-Peak | 1484.2666 | 60.5 | 1 | 1 | 5473-Flame scanners A | SF-Startup Failure | 851-CC GT units
5473 | Flame scanners A | Jet Engine | Fuel; Ignition; and Combustion Sytems | U1 | Forced - Immediate | 2018 | Gas | GG | 851 | CC GT units | RFC | Winter | 135 | 225 | 1 | 1 | 5473-Flame scanners A | U1-Forced - Immediate | 851-CC GT units
5473 | Flame scanners A | Jet Engine | Fuel; Ignition; and Combustion Sytems | D1 | Forced - Immediate | 2018 | Waste Heat | WH | 852 | CC steam units | RFC | Winter | 96 | 160 | 1 | 1 | 5473-Flame scanners A | D1-Forced - Immediate | 852-CC steam units
5474 | Flashback (including instrumentation) | Jet Engine | Fuel; Ignition; and Combustion Sytems | U1 | Forced - Immediate | 2018 | Gas | GG | 300 | Gas Turbine/Jet Engine (Simple Cycle Operation) | TRE | Off-Peak | 827.25 | 45 | 1 | 1 | 5474-Flashback (including instrumentation) | U1-Forced - Immediate | 300-Gas Turbine/Jet Engine (Simple Cycle Operation)
5474 | Flashback (including instrumentation) | Jet Engine | Fuel; Ignition; and Combustion Sytems | SF | Startup Failure | 2018 | Gas | GG | 850 | Combined Cycle Block | SERC | Summer | 52.4666 | 157.4 | 1 | 1 | 5474-Flashback (including instrumentation) | SF-Startup Failure | 850-Combined Cycle Block
5474 | Flashback (including instrumentation) | Jet Engine | Fuel; Ignition; and Combustion Sytems | U1 | Forced - Immediate | 2018 | Gas | GG | 850 | Combined Cycle Block | SERC | Summer | 188.88 | 157.4 | 1 | 1 | 5474-Flashback (including instrumentation) | U1-Forced - Immediate | 850-Combined Cycle Block
5474 | Flashback (including instrumentation) | Jet Engine | Fuel; Ignition; and Combustion Sytems | SF | Startup Failure | 2018 | Gas | GG | 850 | Combined Cycle Block | SERC | Summer | 47.22 | 157.4 | 1 | 1 | 5474-Flashback (including instrumentation) | SF-Startup Failure | 850-Combined Cycle Block
5474 | Flashback (including instrumentation) | Jet Engine | Fuel; Ignition; and Combustion Sytems | U1 | Forced - Immediate | 2018 | Gas | GG | 851 | CC GT units | TRE | Off-Peak | 160.2833 | 163 | 1 | 1 | 5474-Flashback (including instrumentation) | U1-Forced - Immediate | 851-CC GT units
5474 | Flashback (including instrumentation) | Jet Engine | Fuel; Ignition; and Combustion Sytems | SF | Startup Failure | 2018 | Gas | GG | 851 | CC GT units | MRO | Summer | 103.5915 | 200.5 | 1 | 1 | 5474-Flashback (including instrumentation) | SF-Startup Failure | 851-CC GT units
5474 | Flashback (including instrumentation) | Jet Engine | Fuel; Ignition; and Combustion Sytems | D1 | Forced - Immediate | 2018 | Gas | GG | 861 | CoG GT units | WECC | Off-Peak | 91121.0666 | 242 | 1 | 1 | 5474-Flashback (including instrumentation) | D1-Forced - Immediate | 861-CoG GT units
5475 | Blade Path Temperature Spread B | Jet Engine | Fuel; Ignition; and Combustion Sytems | D1 | Forced - Immediate | 2018 | Gas | GG | 300 | Gas Turbine/Jet Engine (Simple Cycle Operation) | NPCC | Off-Peak | 4.2 | 18 | 1 | 1 | 5475-Blade Path Temperature Spread B | D1-Forced - Immediate | 300-Gas Turbine/Jet Engine (Simple Cycle Operation)
5475 | Blade Path Temperature Spread B | Jet Engine | Fuel; Ignition; and Combustion Sytems | D1 | Forced - Immediate | 2018 | Gas | GG | 300 | Gas Turbine/Jet Engine (Simple Cycle Operation) | NPCC | Off-Peak | 1.8 | 18 | 1 | 1 | 5475-Blade Path Temperature Spread B | D1-Forced - Immediate | 300-Gas Turbine/Jet Engine (Simple Cycle Operation)
5475 | Blade Path Temperature Spread B | Jet Engine | Fuel; Ignition; and Combustion Sytems | U1 | Forced - Immediate | 2018 | Gas | GG | 300 | Gas Turbine/Jet Engine (Simple Cycle Operation) | RFC | Summer | 51.3333 | 44 | 1 | 1 | 5475-Blade Path Temperature Spread B | U1-Forced - Immediate | 300-Gas Turbine/Jet Engine (Simple Cycle Operation)
5475 | Blade Path Temperature Spread B | Jet Engine | Fuel; Ignition; and Combustion Sytems | D1 | Forced - Immediate | 2018 | Gas | GG | 300 | Gas Turbine/Jet Engine (Simple Cycle Operation) | NPCC | Off-Peak | 2.7 | 18 | 1 | 1 | 5475-Blade Path Temperature Spread B | D1-Forced - Immediate | 300-Gas Turbine/Jet Engine (Simple Cycle Operation)
5475 | Blade Path Temperature Spread B | Jet Engine | Fuel; Ignition; and Combustion Sytems | SF | Startup Failure | 2018 | Gas | GG | 300 | Gas Turbine/Jet Engine (Simple Cycle Operation) | MRO | Off-Peak | 160.7666 | 106 | 1 | 1 | 5475-Blade Path Temperature Spread B | SF-Startup Failure | 300-Gas Turbine/Jet Engine (Simple Cycle Operation)
5475 | Blade Path Temperature Spread B | Jet Engine | Fuel; Ignition; and Combustion Sytems | U1 | Forced - Immediate | 2018 | Gas | GG | 300 | Gas Turbine/Jet Engine (Simple Cycle Operation) | NPCC | Off-Peak | 20.35 | 37 | 1 | 1 | 5475-Blade Path Temperature Spread B | U1-Forced - Immediate | 300-Gas Turbine/Jet Engine (Simple Cycle Operation)
5475 | Blade Path Temperature Spread B | Jet Engine | Fuel; Ignition; and Combustion Sytems | U1 | Forced - Immediate | 2018 | Gas | GG | 300 | Gas Turbine/Jet Engine (Simple Cycle Operation) | RFC | Off-Peak | 13.9333 | 44 | 1 | 1 | 5475-Blade Path Temperature Spread B | U1-Forced - Immediate | 300-Gas Turbine/Jet Engine (Simple Cycle Operation)
5475 | Blade Path Temperature Spread B | Jet Engine | Fuel; Ignition; and Combustion Sytems | U1 | Forced - Immediate | 2018 | Gas | GG | 300 | Gas Turbine/Jet Engine (Simple Cycle Operation) | NPCC | Off-Peak | 85.7166 | 37 | 1 | 1 | 5475-Blade Path Temperature Spread B | U1-Forced - Immediate | 300-Gas Turbine/Jet Engine (Simple Cycle Operation)
5475 | Blade Path Temperature Spread B | Jet Engine | Fuel; Ignition; and Combustion Sytems | U1 | Forced - Immediate | 2018 | Gas | GG | 300 | Gas Turbine/Jet Engine (Simple Cycle Operation) | WECC | Summer | 33 | 55 | 1 | 1 | 5475-Blade Path Temperature Spread B | U1-Forced - Immediate | 300-Gas Turbine/Jet Engine (Simple Cycle Operation)
5475 | Blade Path Temperature Spread B | Jet Engine | Fuel; Ignition; and Combustion Sytems | U1 | Forced - Immediate | 2018 | Gas | GG | 300 | Gas Turbine/Jet Engine (Simple Cycle Operation) | RFC | Summer | 34.4667 | 44 | 1 | 1 | 5475-Blade Path Temperature Spread B | U1-Forced - Immediate | 300-Gas Turbine/Jet Engine (Simple Cycle Operation)
5475 | Blade Path Temperature Spread B | Jet Engine | Fuel; Ignition; and Combustion Sytems | U1 | Forced - Immediate | 2018 | Gas | GG | 300 | Gas Turbine/Jet Engine (Simple Cycle Operation) | RFC | Winter | 56.56 | 80.8 | 1 | 1 | 5475-Blade Path Temperature Spread B | U1-Forced - Immediate | 300-Gas Turbine/Jet Engine (Simple Cycle Operation)
5475 | Blade Path Temperature Spread B | Jet Engine | Fuel; Ignition; and Combustion Sytems | D1 | Forced - Immediate | 2018 | Gas | GG | 300 | Gas Turbine/Jet Engine (Simple Cycle Operation) | NPCC | Off-Peak | 1.2 | 18 | 1 | 1 | 5475-Blade Path Temperature Spread B | D1-Forced - Immediate | 300-Gas Turbine/Jet Engine (Simple Cycle Operation)
5475 | Blade Path Temperature Spread B | Jet Engine | Fuel; Ignition; and Combustion Sytems | U1 | Forced - Immediate | 2018 | Gas | GG | 300 | Gas Turbine/Jet Engine (Simple Cycle Operation) | RFC | Off-Peak | 11.7333 | 44 | 1 | 1 | 5475-Blade Path Temperature Spread B | U1-Forced - Immediate | 300-Gas Turbine/Jet Engine (Simple Cycle Operation)
5475 | Blade Path Temperature Spread B | Jet Engine | Fuel; Ignition; and Combustion Sytems | U1 | Forced - Immediate | 2018 | Gas | GG | 300 | Gas Turbine/Jet Engine (Simple Cycle Operation) | NPCC | Off-Peak | 310.1833 | 37 | 1 | 1 | 5475-Blade Path Temperature Spread B | U1-Forced - Immediate | 300-Gas Turbine/Jet Engine (Simple Cycle Operation)
5475 | Blade Path Temperature Spread B | Jet Engine | Fuel; Ignition; and Combustion Sytems | U1 | Forced - Immediate | 2018 | Gas | GG | 300 | Gas Turbine/Jet Engine (Simple Cycle Operation) | RFC | Summer | 189.9333 | 44 | 1 | 1 | 5475-Blade Path Temperature Spread B | U1-Forced - Immediate | 300-Gas Turbine/Jet Engine (Simple Cycle Operation)
5475 | Blade Path Temperature Spread B | Jet Engine | Fuel; Ignition; and Combustion Sytems | SF | Startup Failure | 2018 | Gas | GG | 850 | Combined Cycle Block | SERC | Summer | 1885.7498 | 285 | 1 | 1 | 5475-Blade Path Temperature Spread B | SF-Startup Failure | 850-Combined Cycle Block
5475 | Blade Path Temperature Spread B | Jet Engine | Fuel; Ignition; and Combustion Sytems | SF | Startup Failure | 2018 | Gas | GG | 850 | Combined Cycle Block | SERC | Winter | 155.1 | 282 | 1 | 1 | 5475-Blade Path Temperature Spread B | SF-Startup Failure | 850-Combined Cycle Block
5475 | Blade Path Temperature Spread B | Jet Engine | Fuel; Ignition; and Combustion Sytems | SF | Startup Failure | 2018 | Gas | GG | 850 | Combined Cycle Block | TRE | Off-Peak | 321.6 | 268 | 1 | 1 | 5475-Blade Path Temperature Spread B | SF-Startup Failure | 850-Combined Cycle Block
5475 | Blade Path Temperature Spread B | Jet Engine | Fuel; Ignition; and Combustion Sytems | SF | Startup Failure | 2018 | Gas | GG | 850 | Combined Cycle Block | SERC | Summer | 1038.6999 | 282 | 1 | 1 | 5475-Blade Path Temperature Spread B | SF-Startup Failure | 850-Combined Cycle Block
5475 | Blade Path Temperature Spread B | Jet Engine | Fuel; Ignition; and Combustion Sytems | U1 | Forced - Immediate | 2018 | Gas | GG | 851 | CC GT units | TRE | Summer | 152.9333 | 148 | 1 | 1 | 5475-Blade Path Temperature Spread B | U1-Forced - Immediate | 851-CC GT units
5475 | Blade Path Temperature Spread B | Jet Engine | Fuel; Ignition; and Combustion Sytems | U1 | Forced - Immediate | 2018 | Gas | GG | 851 | CC GT units | TRE | Summer | 552.5333 | 148 | 1 | 1 | 5475-Blade Path Temperature Spread B | U1-Forced - Immediate | 851-CC GT units
5475 | Blade Path Temperature Spread B | Jet Engine | Fuel; Ignition; and Combustion Sytems | SF | Startup Failure | 2018 | Gas | GG | 851 | CC GT units | WECC | Off-Peak | 651.2 | 176 | 1 | 1 | 5475-Blade Path Temperature Spread B | SF-Startup Failure | 851-CC GT units
5475 | Blade Path Temperature Spread B | Jet Engine | Fuel; Ignition; and Combustion Sytems | U1 | Forced - Immediate | 2018 | Gas | GG | 851 | CC GT units | TRE | Winter | 101.4 | 169 | 1 | 1 | 5475-Blade Path Temperature Spread B | U1-Forced - Immediate | 851-CC GT units
5475 | Blade Path Temperature Spread B | Jet Engine | Fuel; Ignition; and Combustion Sytems | SF | Startup Failure | 2018 | Gas | GG | 851 | CC GT units | NPCC | Off-Peak | 1056.7332 | 242 | 1 | 1 | 5475-Blade Path Temperature Spread B | SF-Startup Failure | 851-CC GT units
5475 | Blade Path Temperature Spread B | Jet Engine | Fuel; Ignition; and Combustion Sytems | SF | Startup Failure | 2018 | Gas | GG | 851 | CC GT units | RFC | Off-Peak | 218.7 | 218.7 | 1 | 1 | 5475-Blade Path Temperature Spread B | SF-Startup Failure | 851-CC GT units
5475 | Blade Path Temperature Spread B | Jet Engine | Fuel; Ignition; and Combustion Sytems | SF | Startup Failure | 2018 | Gas | GG | 851 | CC GT units | TRE | Winter | 90.5 | 181 | 1 | 1 | 5475-Blade Path Temperature Spread B | SF-Startup Failure | 851-CC GT units
5475 | Blade Path Temperature Spread B | Jet Engine | Fuel; Ignition; and Combustion Sytems | U1 | Forced - Immediate | 2018 | Gas | GG | 851 | CC GT units | TRE | Summer | 15241.7332 | 158 | 1 | 1 | 5475-Blade Path Temperature Spread B | U1-Forced - Immediate | 851-CC GT units
5475 | Blade Path Temperature Spread B | Jet Engine | Fuel; Ignition; and Combustion Sytems | SF | Startup Failure | 2018 | Gas | GG | 851 | CC GT units | RFC | Off-Peak | 459.27 | 218.7 | 1 | 1 | 5475-Blade Path Temperature Spread B | SF-Startup Failure | 851-CC GT units
5475 | Blade Path Temperature Spread B | Jet Engine | Fuel; Ignition; and Combustion Sytems | U1 | Forced - Immediate | 2018 | Gas | GG | 851 | CC GT units | TRE | Summer | 279.1332 | 158 | 1 | 1 | 5475-Blade Path Temperature Spread B | U1-Forced - Immediate | 851-CC GT units
5475 | Blade Path Temperature Spread B | Jet Engine | Fuel; Ignition; and Combustion Sytems | U1 | Forced - Immediate | 2018 | Gas | GG | 851 | CC GT units | TRE | Summer | 165.2666 | 148 | 1 | 1 | 5475-Blade Path Temperature Spread B | U1-Forced - Immediate | 851-CC GT units
5475 | Blade Path Temperature Spread B | Jet Engine | Fuel; Ignition; and Combustion Sytems | SF | Startup Failure | 2018 | Gas | GG | 851 | CC GT units | NPCC | Off-Peak | 730.0332 | 242 | 1 | 1 | 5475-Blade Path Temperature Spread B | SF-Startup Failure | 851-CC GT units
5475 | Blade Path Temperature Spread B | Jet Engine | Fuel; Ignition; and Combustion Sytems | D1 | Forced - Immediate | 2018 | Waste Heat | WH | 852 | CC steam units | TRE | Summer | 101.2666 | 98 | 1 | 1 | 5475-Blade Path Temperature Spread B | D1-Forced - Immediate | 852-CC steam units
5475 | Blade Path Temperature Spread B | Jet Engine | Fuel; Ignition; and Combustion Sytems | D1 | Forced - Immediate | 2018 | Waste Heat | WH | 852 | CC steam units | TRE | Summer | 9916.7733 | 102.8 | 1 | 1 | 5475-Blade Path Temperature Spread B | D1-Forced - Immediate | 852-CC steam units
5475 | Blade Path Temperature Spread B | Jet Engine | Fuel; Ignition; and Combustion Sytems | D1 | Forced - Immediate | 2018 | Waste Heat | WH | 852 | CC steam units | NPCC | Off-Peak | 550.1999 | 126 | 1 | 1 | 5475-Blade Path Temperature Spread B | D1-Forced - Immediate | 852-CC steam units
5475 | Blade Path Temperature Spread B | Jet Engine | Fuel; Ignition; and Combustion Sytems | D1 | Forced - Immediate | 2018 | Waste Heat | WH | 852 | CC steam units | NPCC | Off-Peak | 383.1166 | 127 | 1 | 1 | 5475-Blade Path Temperature Spread B | D1-Forced - Immediate | 852-CC steam units
5475 | Blade Path Temperature Spread B | Jet Engine | Fuel; Ignition; and Combustion Sytems | D1 | Forced - Immediate | 2018 | Waste Heat | WH | 852 | CC steam units | TRE | Summer | 109.8799 | 98.4 | 1 | 1 | 5475-Blade Path Temperature Spread B | D1-Forced - Immediate | 852-CC steam units
5475 | Blade Path Temperature Spread B | Jet Engine | Fuel; Ignition; and Combustion Sytems | D1 | Forced - Immediate | 2018 | Waste Heat | WH | 852 | CC steam units | TRE | Summer | 367.36 | 98.4 | 1 | 1 | 5475-Blade Path Temperature Spread B | D1-Forced - Immediate | 852-CC steam units
5475 | Blade Path Temperature Spread B | Jet Engine | Fuel; Ignition; and Combustion Sytems | D1 | Forced - Immediate | 2018 | Waste Heat | WH | 852 | CC steam units | TRE | Summer | 181.4366 | 102.7 | 1 | 1 | 5475-Blade Path Temperature Spread B | D1-Forced - Immediate | 852-CC steam units
5475 | Blade Path Temperature Spread B | Jet Engine | Fuel; Ignition; and Combustion Sytems | D1 | Forced - Immediate | 2018 | Waste Heat | WH | 852 | CC steam units | TRE | Winter | 94.8 | 158 | 1 | 1 | 5475-Blade Path Temperature Spread B | D1-Forced - Immediate | 852-CC steam units
5475 | Blade Path Temperature Spread B | Jet Engine | Fuel; Ignition; and Combustion Sytems | D1 | Forced - Immediate | 2018 | Waste Heat | WH | 852 | CC steam units | RFC | Off-Peak | 340.07 | 109.7 | 1 | 1 | 5475-Blade Path Temperature Spread B | D1-Forced - Immediate | 852-CC steam units
5475 | Blade Path Temperature Spread B | Jet Engine | Fuel; Ignition; and Combustion Sytems | D1 | Forced - Immediate | 2018 | Waste Heat | WH | 852 | CC steam units | WECC | Off-Peak | 455.1 | 123 | 1 | 1 | 5475-Blade Path Temperature Spread B | D1-Forced - Immediate | 852-CC steam units
5475 | Blade Path Temperature Spread B | Jet Engine | Fuel; Ignition; and Combustion Sytems | U1 | Forced - Immediate | 2018 | Gas | GG | 860 | Co-generator Block | NPCC | Winter | 70.5 | 56.4 | 1 | 1 | 5475-Blade Path Temperature Spread B | U1-Forced - Immediate | 860-Co-generator Block
5475 | Blade Path Temperature Spread B | Jet Engine | Fuel; Ignition; and Combustion Sytems | U1 | Forced - Immediate | 2018 | Gas | GG | 860 | Co-generator Block | NPCC | Off-Peak | 232.3475 | 54.67 | 1 | 1 | 5475-Blade Path Temperature Spread B | U1-Forced - Immediate | 860-Co-generator Block
5475 | Blade Path Temperature Spread B | Jet Engine | Fuel; Ignition; and Combustion Sytems | SF | Startup Failure | 2018 | Gas | GG | 861 | CoG GT units | TRE | Off-Peak | 67.9166 | 163 | 1 | 1 | 5475-Blade Path Temperature Spread B | SF-Startup Failure | 861-CoG GT units
5475 | Blade Path Temperature Spread B | Jet Engine | Fuel; Ignition; and Combustion Sytems | SF | Startup Failure | 2018 | Gas | GG | 861 | CoG GT units | SERC | Off-Peak | 76.5332 | 164 | 2 | 2 | 5475-Blade Path Temperature Spread B | SF-Startup Failure | 861-CoG GT units
5475 | Blade Path Temperature Spread B | Jet Engine | Fuel; Ignition; and Combustion Sytems | SF | Startup Failure | 2018 | Gas | GG | 861 | CoG GT units | SERC | Off-Peak | 79.2666 | 164 | 1 | 1 | 5475-Blade Path Temperature Spread B | SF-Startup Failure | 861-CoG GT units
5475 | Blade Path Temperature Spread B | Jet Engine | Fuel; Ignition; and Combustion Sytems | SF | Startup Failure | 2018 | Gas | GG | 861 | CoG GT units | TRE | Off-Peak | 48.9 | 163 | 1 | 1 | 5475-Blade Path Temperature Spread B | SF-Startup Failure | 861-CoG GT units
5475 | Blade Path Temperature Spread B | Jet Engine | Fuel; Ignition; and Combustion Sytems | SF | Startup Failure | 2018 | Gas | GG | 861 | CoG GT units | TRE | Off-Peak | 19.0166 | 163 | 1 | 1 | 5475-Blade Path Temperature Spread B | SF-Startup Failure | 861-CoG GT units
5475 | Blade Path Temperature Spread B | Jet Engine | Fuel; Ignition; and Combustion Sytems | SF | Startup Failure | 2018 | Gas | GG | 861 | CoG GT units | TRE | Off-Peak | 46.1833 | 163 | 1 | 1 | 5475-Blade Path Temperature Spread B | SF-Startup Failure | 861-CoG GT units
5475 | Blade Path Temperature Spread B | Jet Engine | Fuel; Ignition; and Combustion Sytems | D1 | Forced - Immediate | 2018 | Waste Heat | WH | 862 | CoG steam units | SERC | Off-Peak | 9.8 | 21 | 1 | 2 | 5475-Blade Path Temperature Spread B | D1-Forced - Immediate | 862-CoG steam units
5475 | Blade Path Temperature Spread B | Jet Engine | Fuel; Ignition; and Combustion Sytems | D1 | Forced - Immediate | 2018 | Waste Heat | WH | 862 | CoG steam units | SERC | Off-Peak | 10.15 | 21 | 1 | 1 | 5475-Blade Path Temperature Spread B | D1-Forced - Immediate | 862-CoG steam units
5479 | Other combustor problems A | Jet Engine | Fuel; Ignition; and Combustion Sytems | D1 | Forced - Immediate | 2018 | Gas | GG | 300 | Gas Turbine/Jet Engine (Simple Cycle Operation) | SERC | Winter | 115.425 | 28.5 | 1 | 1 | 5479-Other combustor problems A | D1-Forced - Immediate | 300-Gas Turbine/Jet Engine (Simple Cycle Operation)
5479 | Other combustor problems A | Jet Engine | Fuel; Ignition; and Combustion Sytems | D1 | Forced - Immediate | 2018 | Oil | DI | 300 | Gas Turbine/Jet Engine (Simple Cycle Operation) | RFC | Summer | 11976.6667 | 20 | 1 | 1 | 5479-Other combustor problems A | D1-Forced - Immediate | 300-Gas Turbine/Jet Engine (Simple Cycle Operation)
5479 | Other combustor problems A | Jet Engine | Fuel; Ignition; and Combustion Sytems | D1 | Forced - Immediate | 2018 | Gas | GG | 300 | Gas Turbine/Jet Engine (Simple Cycle Operation) | SERC | Winter | 56.5333 | 32 | 1 | 1 | 5479-Other combustor problems A | D1-Forced - Immediate | 300-Gas Turbine/Jet Engine (Simple Cycle Operation)
5479 | Other combustor problems A | Jet Engine | Fuel; Ignition; and Combustion Sytems | D1 | Forced - Immediate | 2018 | Gas | GG | 300 | Gas Turbine/Jet Engine (Simple Cycle Operation) | SERC | Off-Peak | 137.75 | 28.5 | 1 | 1 | 5479-Other combustor problems A | D1-Forced - Immediate | 300-Gas Turbine/Jet Engine (Simple Cycle Operation)
5479 | Other combustor problems A | Jet Engine | Fuel; Ignition; and Combustion Sytems | U1 | Forced - Immediate | 2018 | Oil | DI | 300 | Gas Turbine/Jet Engine (Simple Cycle Operation) | RFC | Off-Peak | 2641.6667 | 50 | 1 | 1 | 5479-Other combustor problems A | U1-Forced - Immediate | 300-Gas Turbine/Jet Engine (Simple Cycle Operation)
5479 | Other combustor problems A | Jet Engine | Fuel; Ignition; and Combustion Sytems | SF | Startup Failure | 2018 | Gas | GG | 300 | Gas Turbine/Jet Engine (Simple Cycle Operation) | SERC | Off-Peak | 12395.2 | 48 | 1 | 1 | 5479-Other combustor problems A | SF-Startup Failure | 300-Gas Turbine/Jet Engine (Simple Cycle Operation)
5479 | Other combustor problems A | Jet Engine | Fuel; Ignition; and Combustion Sytems | SF | Startup Failure | 2018 | Gas | GG | 300 | Gas Turbine/Jet Engine (Simple Cycle Operation) | WECC | Off-Peak | 5 | 50 | 1 | 1 | 5479-Other combustor problems A | SF-Startup Failure | 300-Gas Turbine/Jet Engine (Simple Cycle Operation)
5479 | Other combustor problems A | Jet Engine | Fuel; Ignition; and Combustion Sytems | SF | Startup Failure | 2018 | Gas | GG | 300 | Gas Turbine/Jet Engine (Simple Cycle Operation) | WECC | Summer | 8.3333 | 50 | 1 | 1 | 5479-Other combustor problems A | SF-Startup Failure | 300-Gas Turbine/Jet Engine (Simple Cycle Operation)
5479 | Other combustor problems A | Jet Engine | Fuel; Ignition; and Combustion Sytems | U1 | Forced - Immediate | 2018 | Gas | GG | 300 | Gas Turbine/Jet Engine (Simple Cycle Operation) | WECC | Summer | 63 | 42 | 1 | 1 | 5479-Other combustor problems A | U1-Forced - Immediate | 300-Gas Turbine/Jet Engine (Simple Cycle Operation)
5479 | Other combustor problems A | Jet Engine | Fuel; Ignition; and Combustion Sytems | D1 | Forced - Immediate | 2018 | Oil | DI | 300 | Gas Turbine/Jet Engine (Simple Cycle Operation) | RFC | Off-Peak | 6250 | 20 | 1 | 1 | 5479-Other combustor problems A | D1-Forced - Immediate | 300-Gas Turbine/Jet Engine (Simple Cycle Operation)
5479 | Other combustor problems A | Jet Engine | Fuel; Ignition; and Combustion Sytems | SF | Startup Failure | 2018 | Gas | GG | 300 | Gas Turbine/Jet Engine (Simple Cycle Operation) | WECC | Off-Peak | 18.3333 | 50 | 1 | 1 | 5479-Other combustor problems A | SF-Startup Failure | 300-Gas Turbine/Jet Engine (Simple Cycle Operation)
5479 | Other combustor problems A | Jet Engine | Fuel; Ignition; and Combustion Sytems | SF | Startup Failure | 2018 | Gas | GG | 300 | Gas Turbine/Jet Engine (Simple Cycle Operation) | NPCC | Winter | 68.8 | 48 | 1 | 1 | 5479-Other combustor problems A | SF-Startup Failure | 300-Gas Turbine/Jet Engine (Simple Cycle Operation)
5479 | Other combustor problems A | Jet Engine | Fuel; Ignition; and Combustion Sytems | U1 | Forced - Immediate | 2018 | Gas | GG | 851 | CC GT units | TRE | Off-Peak | 11.25 | 45 | 1 | 1 | 5479-Other combustor problems A | U1-Forced - Immediate | 851-CC GT units
5479 | Other combustor problems A | Jet Engine | Fuel; Ignition; and Combustion Sytems | U1 | Forced - Immediate | 2018 | Gas | GG | 851 | CC GT units | TRE | Off-Peak | 12.75 | 45 | 1 | 1 | 5479-Other combustor problems A | U1-Forced - Immediate | 851-CC GT units
5479 | Other combustor problems A | Jet Engine | Fuel; Ignition; and Combustion Sytems | U1 | Forced - Immediate | 2018 | Gas | GG | 851 | CC GT units | MRO | Winter | 56.8574 | 179.55 | 1 | 1 | 5479-Other combustor problems A | U1-Forced - Immediate | 851-CC GT units
5479 | Other combustor problems A | Jet Engine | Fuel; Ignition; and Combustion Sytems | D1 | Forced - Immediate | 2018 | Waste Heat | WH | 852 | CC steam units | WECC | Summer | 30.6667 | 10 | 1 | 1 | 5479-Other combustor problems A | D1-Forced - Immediate | 852-CC steam units
5479 | Other combustor problems A | Jet Engine | Fuel; Ignition; and Combustion Sytems | SF | Startup Failure | 2018 | Gas | GG | 860 | Co-generator Block | NPCC | Summer | 37.5 | 50 | 1 | 1 | 5479-Other combustor problems A | SF-Startup Failure | 860-Co-generator Block
5479 | Other combustor problems A | Jet Engine | Fuel; Ignition; and Combustion Sytems | D1 | Forced - Immediate | 2018 | Gas | GG | 860 | Co-generator Block | WECC | Off-Peak | 82 | 30 | 1 | 1 | 5479-Other combustor problems A | D1-Forced - Immediate | 860-Co-generator Block
5479 | Other combustor problems A | Jet Engine | Fuel; Ignition; and Combustion Sytems | U1 | Forced - Immediate | 2018 | Gas | GG | 861 | CoG GT units | WECC | Summer | 1177.9833 | 23 | 1 | 1 | 5479-Other combustor problems A | U1-Forced - Immediate | 861-CoG GT units
5481 | High pressure bearings A | Jet Engine | Turbine | D1 | Forced - Immediate | 2018 | Gas | GG | 850 | Combined Cycle Block | RFC | Winter | 10429.0666 | 112 | 1 | 1 | 5481-High pressure bearings A | D1-Forced - Immediate | 850-Combined Cycle Block
5481 | High pressure bearings A | Jet Engine | Turbine | D1 | Forced - Immediate | 2018 | Gas | GG | 850 | Combined Cycle Block | RFC | Winter | 2732.8 | 122 | 1 | 1 | 5481-High pressure bearings A | D1-Forced - Immediate | 850-Combined Cycle Block
5481 | High pressure bearings A | Jet Engine | Turbine | D1 | Forced - Immediate | 2018 | Gas | GG | 850 | Combined Cycle Block | RFC | Winter | 7143.5 | 42 | 1 | 1 | 5481-High pressure bearings A | D1-Forced - Immediate | 850-Combined Cycle Block
5482 | High pressure blades/buckets D | Jet Engine | Turbine | U1 | Forced - Immediate | 2018 | Gas | GG | 300 | Gas Turbine/Jet Engine (Simple Cycle Operation) | WECC | Off-Peak | 24147.75 | 49.5 | 1 | 1 | 5482-High pressure blades/buckets D | U1-Forced - Immediate | 300-Gas Turbine/Jet Engine (Simple Cycle Operation)
5482 | High pressure blades/buckets D | Jet Engine | Turbine | U1 | Forced - Immediate | 2018 | Gas | GG | 300 | Gas Turbine/Jet Engine (Simple Cycle Operation) | MRO | Off-Peak | 35140.5 | 45 | 1 | 1 | 5482-High pressure blades/buckets D | U1-Forced - Immediate | 300-Gas Turbine/Jet Engine (Simple Cycle Operation)
5482 | High pressure blades/buckets D | Jet Engine | Turbine | U1 | Forced - Immediate | 2018 | Oil | DI | 300 | Gas Turbine/Jet Engine (Simple Cycle Operation) | SERC | Winter | 44725 | 25 | 1 | 1 | 5482-High pressure blades/buckets D | U1-Forced - Immediate | 300-Gas Turbine/Jet Engine (Simple Cycle Operation)
5482 | High pressure blades/buckets D | Jet Engine | Turbine | U1 | Forced - Immediate | 2018 | Gas | GG | 300 | Gas Turbine/Jet Engine (Simple Cycle Operation) | MRO | Off-Peak | 44952 | 45 | 1 | 1 | 5482-High pressure blades/buckets D | U1-Forced - Immediate | 300-Gas Turbine/Jet Engine (Simple Cycle Operation)
5483 | High pressure nozzles/vanes B | Jet Engine | Turbine | D1 | Forced - Immediate | 2018 | Gas | GG | 300 | Gas Turbine/Jet Engine (Simple Cycle Operation) | NPCC | Summer | 3.655 | 12.9 | 1 | 1 | 5483-High pressure nozzles/vanes B | D1-Forced - Immediate | 300-Gas Turbine/Jet Engine (Simple Cycle Operation)
5486 | High pressure shaft seals B | Jet Engine | Turbine | U1 | Forced - Immediate | 2018 | Gas | GG | 300 | Gas Turbine/Jet Engine (Simple Cycle Operation) | SERC | Off-Peak | 4001.1416 | 56.5 | 1 | 1 | 5486-High pressure shaft seals B | U1-Forced - Immediate | 300-Gas Turbine/Jet Engine (Simple Cycle Operation)
5486 | High pressure shaft seals B | Jet Engine | Turbine | U1 | Forced - Immediate | 2018 | Gas | GG | 300 | Gas Turbine/Jet Engine (Simple Cycle Operation) | SERC | Off-Peak | 170.4416 | 56.5 | 1 | 1 | 5486-High pressure shaft seals B | U1-Forced - Immediate | 300-Gas Turbine/Jet Engine (Simple Cycle Operation)
5487 | Thrust Bearing/jet | Jet Engine | Turbine | SF | Startup Failure | 2018 | Gas | GG | 300 | Gas Turbine/Jet Engine (Simple Cycle Operation) | MRO | Summer | 5.475 | 65.7 | 1 | 1 | 5487-Thrust Bearing/jet | SF-Startup Failure | 300-Gas Turbine/Jet Engine (Simple Cycle Operation)
5487 | Thrust Bearing/jet | Jet Engine | Turbine | U1 | Forced - Immediate | 2018 | Gas | GG | 300 | Gas Turbine/Jet Engine (Simple Cycle Operation) | RFC | Summer | 415.8783 | 43.7 | 1 | 1 | 5487-Thrust Bearing/jet | U1-Forced - Immediate | 300-Gas Turbine/Jet Engine (Simple Cycle Operation)
5489 | Other high pressure problems C | Jet Engine | Turbine | D1 | Forced - Immediate | 2018 | Gas | GG | 300 | Gas Turbine/Jet Engine (Simple Cycle Operation) | SERC | Off-Peak | 44118 | 28.5 | 1 | 1 | 5489-Other high pressure problems C | D1-Forced - Immediate | 300-Gas Turbine/Jet Engine (Simple Cycle Operation)
5489 | Other high pressure problems C | Jet Engine | Turbine | U1 | Forced - Immediate | 2018 | Oil | DI | 300 | Gas Turbine/Jet Engine (Simple Cycle Operation) | RFC | Winter | 8.25 | 45 | 1 | 1 | 5489-Other high pressure problems C | U1-Forced - Immediate | 300-Gas Turbine/Jet Engine (Simple Cycle Operation)
5489 | Other high pressure problems C | Jet Engine | Turbine | U1 | Forced - Immediate | 2018 | Oil | DI | 300 | Gas Turbine/Jet Engine (Simple Cycle Operation) | RFC | Winter | 9 | 45 | 1 | 1 | 5489-Other high pressure problems C | U1-Forced - Immediate | 300-Gas Turbine/Jet Engine (Simple Cycle Operation)
5489 | Other high pressure problems C | Jet Engine | Turbine | U1 | Forced - Immediate | 2018 | Oil | DI | 300 | Gas Turbine/Jet Engine (Simple Cycle Operation) | RFC | Winter | 447 | 45 | 1 | 1 | 5489-Other high pressure problems C | U1-Forced - Immediate | 300-Gas Turbine/Jet Engine (Simple Cycle Operation)
5489 | Other high pressure problems C | Jet Engine | Turbine | D1 | Forced - Immediate | 2018 | Oil | DI | 300 | Gas Turbine/Jet Engine (Simple Cycle Operation) | RFC | Winter | 9.5 | 30 | 1 | 1 | 5489-Other high pressure problems C | D1-Forced - Immediate | 300-Gas Turbine/Jet Engine (Simple Cycle Operation)
5489 | Other high pressure problems C | Jet Engine | Turbine | D1 | Forced - Immediate | 2018 | Gas | GG | 850 | Combined Cycle Block | SERC | Summer | 2306.7999 | 237 | 1 | 1 | 5489-Other high pressure problems C | D1-Forced - Immediate | 850-Combined Cycle Block
5492 | Low pressure blades/buckets B | Jet Engine | Turbine | U1 | Forced - Immediate | 2018 | Gas | GG | 300 | Gas Turbine/Jet Engine (Simple Cycle Operation) | TRE | Off-Peak | 4686 | 44 | 1 | 1 | 5492-Low pressure blades/buckets B | U1-Forced - Immediate | 300-Gas Turbine/Jet Engine (Simple Cycle Operation)
5492 | Low pressure blades/buckets B | Jet Engine | Turbine | D1 | Forced - Immediate | 2018 | Gas | GG | 300 | Gas Turbine/Jet Engine (Simple Cycle Operation) | SERC | Winter | 85859.5 | 30 | 1 | 1 | 5492-Low pressure blades/buckets B | D1-Forced - Immediate | 300-Gas Turbine/Jet Engine (Simple Cycle Operation)
5492 | Low pressure blades/buckets B | Jet Engine | Turbine | U1 | Forced - Immediate | 2018 | Gas | GG | 300 | Gas Turbine/Jet Engine (Simple Cycle Operation) | MRO | Summer | 72694.86 | 65.7 | 1 | 1 | 5492-Low pressure blades/buckets B | U1-Forced - Immediate | 300-Gas Turbine/Jet Engine (Simple Cycle Operation)
5492 | Low pressure blades/buckets B | Jet Engine | Turbine | U1 | Forced - Immediate | 2018 | Gas | GG | 300 | Gas Turbine/Jet Engine (Simple Cycle Operation) | RFC | Winter | 21395 | 100 | 1 | 1 | 5492-Low pressure blades/buckets B | U1-Forced - Immediate | 300-Gas Turbine/Jet Engine (Simple Cycle Operation)
5493 | Low pressure nozzles/vanes A | Jet Engine | Turbine | U1 | Forced - Immediate | 2018 | Gas | GG | 300 | Gas Turbine/Jet Engine (Simple Cycle Operation) | TRE | Off-Peak | 182112 | 96 | 1 | 1 | 5493-Low pressure nozzles/vanes A | U1-Forced - Immediate | 300-Gas Turbine/Jet Engine (Simple Cycle Operation)
5493 | Low pressure nozzles/vanes A | Jet Engine | Turbine | D1 | Forced - Immediate | 2018 | Gas | GG | 800 | Miscellaneous | SERC | Off-Peak | 623 | 14 | 1 | 1 | 5493-Low pressure nozzles/vanes A | D1-Forced - Immediate | 800-Miscellaneous
5493 | Low pressure nozzles/vanes A | Jet Engine | Turbine | D1 | Forced - Immediate | 2018 | Gas | GG | 800 | Miscellaneous | SERC | Winter | 6453.5333 | 14 | 1 | 1 | 5493-Low pressure nozzles/vanes A | D1-Forced - Immediate | 800-Miscellaneous
5497 | Other low pressure problems C | Jet Engine | Turbine | U1 | Forced - Immediate | 2018 | Gas | GG | 300 | Gas Turbine/Jet Engine (Simple Cycle Operation) | MRO | Off-Peak | 14.235 | 65.7 | 1 | 1 | 5497-Other low pressure problems C | U1-Forced - Immediate | 300-Gas Turbine/Jet Engine (Simple Cycle Operation)
5499 | Shaft seals A | Jet Engine | Turbine | D1 | Forced - Immediate | 2018 | Oil | DI | 300 | Gas Turbine/Jet Engine (Simple Cycle Operation) | SERC | Summer | 26261.6666 | 25 | 1 | 1 | 5499-Shaft seals A | D1-Forced - Immediate | 300-Gas Turbine/Jet Engine (Simple Cycle Operation)
5505 | Diverter Dampers A | Jet Engine | Exhaust Systems | U1 | Forced - Immediate | 2018 | Gas | GG | 300 | Gas Turbine/Jet Engine (Simple Cycle Operation) | RFC | Summer | 1578.9666 | 46.9 | 1 | 1 | 5505-Diverter Dampers A | U1-Forced - Immediate | 300-Gas Turbine/Jet Engine (Simple Cycle Operation)
5505 | Diverter Dampers A | Jet Engine | Exhaust Systems | SF | Startup Failure | 2018 | Gas | GG | 300 | Gas Turbine/Jet Engine (Simple Cycle Operation) | MRO | Off-Peak | 10.95 | 65.7 | 1 | 1 | 5505-Diverter Dampers A | SF-Startup Failure | 300-Gas Turbine/Jet Engine (Simple Cycle Operation)
5505 | Diverter Dampers A | Jet Engine | Exhaust Systems | U1 | Forced - Immediate | 2018 | Gas | GG | 851 | CC GT units | SERC | Winter | 20.5785 | 72.63 | 1 | 1 | 5505-Diverter Dampers A | U1-Forced - Immediate | 851-CC GT units
5505 | Diverter Dampers A | Jet Engine | Exhaust Systems | U1 | Forced - Immediate | 2018 | Gas | GG | 851 | CC GT units | SERC | Winter | 22.9995 | 72.63 | 1 | 1 | 5505-Diverter Dampers A | U1-Forced - Immediate | 851-CC GT units
5505 | Diverter Dampers A | Jet Engine | Exhaust Systems | D1 | Forced - Immediate | 2018 | Waste Heat | WH | 852 | CC steam units | TRE | Winter | 946.4 | 52 | 1 | 1 | 5505-Diverter Dampers A | D1-Forced - Immediate | 852-CC steam units
5508 | High engine exhaust temperature B | Jet Engine | Exhaust Systems | D1 | Forced - Immediate | 2018 | Gas | GG | 300 | Gas Turbine/Jet Engine (Simple Cycle Operation) | MRO | Off-Peak | 2666.0833 | 23 | 1 | 1 | 5508-High engine exhaust temperature B | D1-Forced - Immediate | 300-Gas Turbine/Jet Engine (Simple Cycle Operation)
5508 | High engine exhaust temperature B | Jet Engine | Exhaust Systems | SF | Startup Failure | 2018 | Gas | GG | 300 | Gas Turbine/Jet Engine (Simple Cycle Operation) | RFC | Off-Peak | 379.1083 | 46.9 | 1 | 1 | 5508-High engine exhaust temperature B | SF-Startup Failure | 300-Gas Turbine/Jet Engine (Simple Cycle Operation)
5508 | High engine exhaust temperature B | Jet Engine | Exhaust Systems | U1 | Forced - Immediate | 2018 | Gas | GG | 300 | Gas Turbine/Jet Engine (Simple Cycle Operation) | NPCC | Off-Peak | 3.1667 | 38 | 1 | 1 | 5508-High engine exhaust temperature B | U1-Forced - Immediate | 300-Gas Turbine/Jet Engine (Simple Cycle Operation)
5508 | High engine exhaust temperature B | Jet Engine | Exhaust Systems | U1 | Forced - Immediate | 2018 | Gas | GG | 300 | Gas Turbine/Jet Engine (Simple Cycle Operation) | WECC | Summer | 112.6666 | 52 | 1 | 1 | 5508-High engine exhaust temperature B | U1-Forced - Immediate | 300-Gas Turbine/Jet Engine (Simple Cycle Operation)
5508 | High engine exhaust temperature B | Jet Engine | Exhaust Systems | U1 | Forced - Immediate | 2018 | Gas | GG | 300 | Gas Turbine/Jet Engine (Simple Cycle Operation) | WECC | Winter | 93.45 | 53.4 | 1 | 1 | 5508-High engine exhaust temperature B | U1-Forced - Immediate | 300-Gas Turbine/Jet Engine (Simple Cycle Operation)
5508 | High engine exhaust temperature B | Jet Engine | Exhaust Systems | U1 | Forced - Immediate | 2018 | Oil | KE | 300 | Gas Turbine/Jet Engine (Simple Cycle Operation) | NPCC | Winter | 200 | 48 | 1 | 1 | 5508-High engine exhaust temperature B | U1-Forced - Immediate | 300-Gas Turbine/Jet Engine (Simple Cycle Operation)
5508 | High engine exhaust temperature B | Jet Engine | Exhaust Systems | D1 | Forced - Immediate | 2018 | Gas | GG | 300 | Gas Turbine/Jet Engine (Simple Cycle Operation) | NPCC | Off-Peak | 1.5833 | 19 | 1 | 1 | 5508-High engine exhaust temperature B | D1-Forced - Immediate | 300-Gas Turbine/Jet Engine (Simple Cycle Operation)
5508 | High engine exhaust temperature B | Jet Engine | Exhaust Systems | D1 | Forced - Immediate | 2018 | Gas | GG | 300 | Gas Turbine/Jet Engine (Simple Cycle Operation) | NPCC | Off-Peak | 3.4833 | 19 | 1 | 1 | 5508-High engine exhaust temperature B | D1-Forced - Immediate | 300-Gas Turbine/Jet Engine (Simple Cycle Operation)
5508 | High engine exhaust temperature B | Jet Engine | Exhaust Systems | D1 | Forced - Immediate | 2018 | Gas | GG | 300 | Gas Turbine/Jet Engine (Simple Cycle Operation) | NPCC | Off-Peak | 6.65 | 19 | 1 | 1 | 5508-High engine exhaust temperature B | D1-Forced - Immediate | 300-Gas Turbine/Jet Engine (Simple Cycle Operation)
5508 | High engine exhaust temperature B | Jet Engine | Exhaust Systems | U1 | Forced - Immediate | 2018 | Gas | GG | 300 | Gas Turbine/Jet Engine (Simple Cycle Operation) | NPCC | Off-Peak | 13.9333 | 38 | 1 | 1 | 5508-High engine exhaust temperature B | U1-Forced - Immediate | 300-Gas Turbine/Jet Engine (Simple Cycle Operation)
5508 | High engine exhaust temperature B | Jet Engine | Exhaust Systems | U1 | Forced - Immediate | 2018 | Gas | GG | 300 | Gas Turbine/Jet Engine (Simple Cycle Operation) | WECC | Off-Peak | 208 | 52 | 1 | 1 | 5508-High engine exhaust temperature B | U1-Forced - Immediate | 300-Gas Turbine/Jet Engine (Simple Cycle Operation)
5508 | High engine exhaust temperature B | Jet Engine | Exhaust Systems | U1 | Forced - Immediate | 2018 | Gas | GG | 300 | Gas Turbine/Jet Engine (Simple Cycle Operation) | TRE | Summer | 46.5 | 45 | 1 | 1 | 5508-High engine exhaust temperature B | U1-Forced - Immediate | 300-Gas Turbine/Jet Engine (Simple Cycle Operation)
5508 | High engine exhaust temperature B | Jet Engine | Exhaust Systems | U1 | Forced - Immediate | 2018 | Oil | KE | 300 | Gas Turbine/Jet Engine (Simple Cycle Operation) | NPCC | Winter | 36.8 | 48 | 1 | 1 | 5508-High engine exhaust temperature B | U1-Forced - Immediate | 300-Gas Turbine/Jet Engine (Simple Cycle Operation)
5508 | High engine exhaust temperature B | Jet Engine | Exhaust Systems | SF | Startup Failure | 2018 | Gas | GG | 300 | Gas Turbine/Jet Engine (Simple Cycle Operation) | WECC | Off-Peak | 11.6667 | 50 | 1 | 1 | 5508-High engine exhaust temperature B | SF-Startup Failure | 300-Gas Turbine/Jet Engine (Simple Cycle Operation)
5508 | High engine exhaust temperature B | Jet Engine | Exhaust Systems | U1 | Forced - Immediate | 2018 | Oil | KE | 300 | Gas Turbine/Jet Engine (Simple Cycle Operation) | NPCC | Winter | 86.6667 | 50 | 1 | 1 | 5508-High engine exhaust temperature B | U1-Forced - Immediate | 300-Gas Turbine/Jet Engine (Simple Cycle Operation)
5508 | High engine exhaust temperature B | Jet Engine | Exhaust Systems | D1 | Forced - Immediate | 2018 | Gas | GG | 300 | Gas Turbine/Jet Engine (Simple Cycle Operation) | NPCC | Summer | 14.76 | 21.6 | 1 | 1 | 5508-High engine exhaust temperature B | D1-Forced - Immediate | 300-Gas Turbine/Jet Engine (Simple Cycle Operation)
5508 | High engine exhaust temperature B | Jet Engine | Exhaust Systems | D1 | Forced - Immediate | 2018 | Gas | GG | 300 | Gas Turbine/Jet Engine (Simple Cycle Operation) | WECC | Winter | 119.1666 | 55 | 1 | 1 | 5508-High engine exhaust temperature B | D1-Forced - Immediate | 300-Gas Turbine/Jet Engine (Simple Cycle Operation)
5508 | High engine exhaust temperature B | Jet Engine | Exhaust Systems | D1 | Forced - Immediate | 2018 | Oil | KE | 300 | Gas Turbine/Jet Engine (Simple Cycle Operation) | NPCC | Summer | 6.5167 | 23 | 1 | 1 | 5508-High engine exhaust temperature B | D1-Forced - Immediate | 300-Gas Turbine/Jet Engine (Simple Cycle Operation)
5508 | High engine exhaust temperature B | Jet Engine | Exhaust Systems | U1 | Forced - Immediate | 2018 | Oil | DI | 300 | Gas Turbine/Jet Engine (Simple Cycle Operation) | SERC | Off-Peak | 33201 | 18 | 1 | 1 | 5508-High engine exhaust temperature B | U1-Forced - Immediate | 300-Gas Turbine/Jet Engine (Simple Cycle Operation)
5508 | High engine exhaust temperature B | Jet Engine | Exhaust Systems | D1 | Forced - Immediate | 2018 | Gas | GG | 300 | Gas Turbine/Jet Engine (Simple Cycle Operation) | MRO | Off-Peak | 934.5667 | 23 | 1 | 1 | 5508-High engine exhaust temperature B | D1-Forced - Immediate | 300-Gas Turbine/Jet Engine (Simple Cycle Operation)
5508 | High engine exhaust temperature B | Jet Engine | Exhaust Systems | D1 | Forced - Immediate | 2018 | Gas | GG | 300 | Gas Turbine/Jet Engine (Simple Cycle Operation) | NPCC | Summer | 2.5783 | 22.1 | 1 | 1 | 5508-High engine exhaust temperature B | D1-Forced - Immediate | 300-Gas Turbine/Jet Engine (Simple Cycle Operation)
5508 | High engine exhaust temperature B | Jet Engine | Exhaust Systems | U1 | Forced - Immediate | 2018 | Gas | GG | 300 | Gas Turbine/Jet Engine (Simple Cycle Operation) | NPCC | Summer | 29.1333 | 38 | 1 | 1 | 5508-High engine exhaust temperature B | U1-Forced - Immediate | 300-Gas Turbine/Jet Engine (Simple Cycle Operation)
5508 | High engine exhaust temperature B | Jet Engine | Exhaust Systems | U1 | Forced - Immediate | 2018 | Gas | GG | 300 | Gas Turbine/Jet Engine (Simple Cycle Operation) | WECC | Summer | 155.1333 | 52 | 1 | 1 | 5508-High engine exhaust temperature B | U1-Forced - Immediate | 300-Gas Turbine/Jet Engine (Simple Cycle Operation)
5508 | High engine exhaust temperature B | Jet Engine | Exhaust Systems | U1 | Forced - Immediate | 2018 | Oil | KE | 300 | Gas Turbine/Jet Engine (Simple Cycle Operation) | NPCC | Winter | 322.5 | 50 | 1 | 1 | 5508-High engine exhaust temperature B | U1-Forced - Immediate | 300-Gas Turbine/Jet Engine (Simple Cycle Operation)
5508 | High engine exhaust temperature B | Jet Engine | Exhaust Systems | D1 | Forced - Immediate | 2018 | Gas | GG | 300 | Gas Turbine/Jet Engine (Simple Cycle Operation) | NPCC | Off-Peak | 2.4 | 18 | 1 | 1 | 5508-High engine exhaust temperature B | D1-Forced - Immediate | 300-Gas Turbine/Jet Engine (Simple Cycle Operation)
5508 | High engine exhaust temperature B | Jet Engine | Exhaust Systems | D1 | Forced - Immediate | 2018 | Gas | GG | 300 | Gas Turbine/Jet Engine (Simple Cycle Operation) | NPCC | Off-Peak | 2.85 | 19 | 1 | 1 | 5508-High engine exhaust temperature B | D1-Forced - Immediate | 300-Gas Turbine/Jet Engine (Simple Cycle Operation)
5508 | High engine exhaust temperature B | Jet Engine | Exhaust Systems | D1 | Forced - Immediate | 2018 | Gas | GG | 300 | Gas Turbine/Jet Engine (Simple Cycle Operation) | NPCC | Off-Peak | 3.6667 | 20 | 1 | 1 | 5508-High engine exhaust temperature B | D1-Forced - Immediate | 300-Gas Turbine/Jet Engine (Simple Cycle Operation)
5508 | High engine exhaust temperature B | Jet Engine | Exhaust Systems | D1 | Forced - Immediate | 2018 | Gas | GG | 300 | Gas Turbine/Jet Engine (Simple Cycle Operation) | MRO | Off-Peak | 518.2667 | 23 | 1 | 1 | 5508-High engine exhaust temperature B | D1-Forced - Immediate | 300-Gas Turbine/Jet Engine (Simple Cycle Operation)
5508 | High engine exhaust temperature B | Jet Engine | Exhaust Systems | D1 | Forced - Immediate | 2018 | Oil | KE | 300 | Gas Turbine/Jet Engine (Simple Cycle Operation) | NPCC | Winter | 157.55 | 23 | 1 | 1 | 5508-High engine exhaust temperature B | D1-Forced - Immediate | 300-Gas Turbine/Jet Engine (Simple Cycle Operation)
5508 | High engine exhaust temperature B | Jet Engine | Exhaust Systems | U1 | Forced - Immediate | 2018 | Gas | GG | 300 | Gas Turbine/Jet Engine (Simple Cycle Operation) | WECC | Off-Peak | 70.2 | 52 | 1 | 1 | 5508-High engine exhaust temperature B | U1-Forced - Immediate | 300-Gas Turbine/Jet Engine (Simple Cycle Operation)
5508 | High engine exhaust temperature B | Jet Engine | Exhaust Systems | U1 | Forced - Immediate | 2018 | Gas | GG | 300 | Gas Turbine/Jet Engine (Simple Cycle Operation) | NPCC | Off-Peak | 129.2 | 38 | 1 | 1 | 5508-High engine exhaust temperature B | U1-Forced - Immediate | 300-Gas Turbine/Jet Engine (Simple Cycle Operation)
5508 | High engine exhaust temperature B | Jet Engine | Exhaust Systems | D1 | Forced - Immediate | 2018 | Gas | GG | 300 | Gas Turbine/Jet Engine (Simple Cycle Operation) | MRO | Off-Peak | 1010.85 | 23 | 1 | 1 | 5508-High engine exhaust temperature B | D1-Forced - Immediate | 300-Gas Turbine/Jet Engine (Simple Cycle Operation)
5508 | High engine exhaust temperature B | Jet Engine | Exhaust Systems | D1 | Forced - Immediate | 2018 | Gas | GG | 300 | Gas Turbine/Jet Engine (Simple Cycle Operation) | NPCC | Summer | 1.7167 | 20.6 | 1 | 1 | 5508-High engine exhaust temperature B | D1-Forced - Immediate | 300-Gas Turbine/Jet Engine (Simple Cycle Operation)
5508 | High engine exhaust temperature B | Jet Engine | Exhaust Systems | U1 | Forced - Immediate | 2018 | Gas | GG | 300 | Gas Turbine/Jet Engine (Simple Cycle Operation) | MRO | Off-Peak | 5.7166 | 49 | 1 | 2 | 5508-High engine exhaust temperature B | U1-Forced - Immediate | 300-Gas Turbine/Jet Engine (Simple Cycle Operation)
5508 | High engine exhaust temperature B | Jet Engine | Exhaust Systems | U1 | Forced - Immediate | 2018 | Gas | GG | 300 | Gas Turbine/Jet Engine (Simple Cycle Operation) | WECC | Off-Peak | 113.75 | 52.5 | 1 | 1 | 5508-High engine exhaust temperature B | U1-Forced - Immediate | 300-Gas Turbine/Jet Engine (Simple Cycle Operation)
5508 | High engine exhaust temperature B | Jet Engine | Exhaust Systems | U1 | Forced - Immediate | 2018 | Gas | GG | 300 | Gas Turbine/Jet Engine (Simple Cycle Operation) | WECC | Off-Peak | 416 | 52 | 1 | 1 | 5508-High engine exhaust temperature B | U1-Forced - Immediate | 300-Gas Turbine/Jet Engine (Simple Cycle Operation)
5508 | High engine exhaust temperature B | Jet Engine | Exhaust Systems | U1 | Forced - Immediate | 2018 | Gas | GG | 300 | Gas Turbine/Jet Engine (Simple Cycle Operation) | NPCC | Summer | 12.6667 | 38 | 1 | 1 | 5508-High engine exhaust temperature B | U1-Forced - Immediate | 300-Gas Turbine/Jet Engine (Simple Cycle Operation)
5508 | High engine exhaust temperature B | Jet Engine | Exhaust Systems | U1 | Forced - Immediate | 2018 | Oil | KE | 300 | Gas Turbine/Jet Engine (Simple Cycle Operation) | NPCC | Winter | 610 | 50 | 1 | 1 | 5508-High engine exhaust temperature B | U1-Forced - Immediate | 300-Gas Turbine/Jet Engine (Simple Cycle Operation)
5508 | High engine exhaust temperature B | Jet Engine | Exhaust Systems | U1 | Forced - Immediate | 2018 | Gas | GG | 851 | CC GT units | WECC | Winter | 513.3332 | 176 | 1 | 1 | 5508-High engine exhaust temperature B | U1-Forced - Immediate | 851-CC GT units
5508 | High engine exhaust temperature B | Jet Engine | Exhaust Systems | D1 | Forced - Immediate | 2018 | Waste Heat | WH | 852 | CC steam units | WECC | Winter | 417.0832 | 143 | 1 | 1 | 5508-High engine exhaust temperature B | D1-Forced - Immediate | 852-CC steam units
5509 | Other exhaust problems (including high exhaust temperature not attributable to a specific problem) | Jet Engine | Exhaust Systems | D1 | Forced - Immediate | 2018 | Gas | GG | 300 | Gas Turbine/Jet Engine (Simple Cycle Operation) | WECC | Off-Peak | 30.3333 | 20 | 1 | 1 | 5509-Other exhaust problems (including high exhaust temperature not attributable to a specific problem) | D1-Forced - Immediate | 300-Gas Turbine/Jet Engine (Simple Cycle Operation)
5509 | Other exhaust problems (including high exhaust temperature not attributable to a specific problem) | Jet Engine | Exhaust Systems | D2 | Forced - Delayed | 2018 | Gas | GG | 300 | Gas Turbine/Jet Engine (Simple Cycle Operation) | WECC | Summer | 11.25 | 15 | 1 | 1 | 5509-Other exhaust problems (including high exhaust temperature not attributable to a specific problem) | D2-Forced - Delayed | 300-Gas Turbine/Jet Engine (Simple Cycle Operation)
5509 | Other exhaust problems (including high exhaust temperature not attributable to a specific problem) | Jet Engine | Exhaust Systems | SF | Startup Failure | 2018 | Gas | GG | 300 | Gas Turbine/Jet Engine (Simple Cycle Operation) | MRO | Off-Peak | 32.85 | 65.7 | 1 | 1 | 5509-Other exhaust problems (including high exhaust temperature not attributable to a specific problem) | SF-Startup Failure | 300-Gas Turbine/Jet Engine (Simple Cycle Operation)
5509 | Other exhaust problems (including high exhaust temperature not attributable to a specific problem) | Jet Engine | Exhaust Systems | U1 | Forced - Immediate | 2018 | Gas | GG | 300 | Gas Turbine/Jet Engine (Simple Cycle Operation) | NPCC | Off-Peak | 17.955 | 39.9 | 1 | 1 | 5509-Other exhaust problems (including high exhaust temperature not attributable to a specific problem) | U1-Forced - Immediate | 300-Gas Turbine/Jet Engine (Simple Cycle Operation)
5509 | Other exhaust problems (including high exhaust temperature not attributable to a specific problem) | Jet Engine | Exhaust Systems | U1 | Forced - Immediate | 2018 | Oil | DI | 300 | Gas Turbine/Jet Engine (Simple Cycle Operation) | RFC | Summer | 173.3333 | 50 | 1 | 1 | 5509-Other exhaust problems (including high exhaust temperature not attributable to a specific problem) | U1-Forced - Immediate | 300-Gas Turbine/Jet Engine (Simple Cycle Operation)
5509 | Other exhaust problems (including high exhaust temperature not attributable to a specific problem) | Jet Engine | Exhaust Systems | SF | Startup Failure | 2018 | Gas | GG | 300 | Gas Turbine/Jet Engine (Simple Cycle Operation) | WECC | Summer | 16 | 40 | 1 | 2 | 5509-Other exhaust problems (including high exhaust temperature not attributable to a specific problem) | SF-Startup Failure | 300-Gas Turbine/Jet Engine (Simple Cycle Operation)
5509 | Other exhaust problems (including high exhaust temperature not attributable to a specific problem) | Jet Engine | Exhaust Systems | U1 | Forced - Immediate | 2018 | Gas | GG | 300 | Gas Turbine/Jet Engine (Simple Cycle Operation) | RFC | Off-Peak | 10.7333 | 46 | 1 | 1 | 5509-Other exhaust problems (including high exhaust temperature not attributable to a specific problem) | U1-Forced - Immediate | 300-Gas Turbine/Jet Engine (Simple Cycle Operation)
5509 | Other exhaust problems (including high exhaust temperature not attributable to a specific problem) | Jet Engine | Exhaust Systems | U1 | Forced - Immediate | 2018 | Gas | GG | 300 | Gas Turbine/Jet Engine (Simple Cycle Operation) | MRO | Off-Peak | 818.3 | 49 | 1 | 1 | 5509-Other exhaust problems (including high exhaust temperature not attributable to a specific problem) | U1-Forced - Immediate | 300-Gas Turbine/Jet Engine (Simple Cycle Operation)
5509 | Other exhaust problems (including high exhaust temperature not attributable to a specific problem) | Jet Engine | Exhaust Systems | U1 | Forced - Immediate | 2018 | Gas | GG | 300 | Gas Turbine/Jet Engine (Simple Cycle Operation) | NPCC | Summer | 1668 | 45 | 1 | 1 | 5509-Other exhaust problems (including high exhaust temperature not attributable to a specific problem) | U1-Forced - Immediate | 300-Gas Turbine/Jet Engine (Simple Cycle Operation)
5509 | Other exhaust problems (including high exhaust temperature not attributable to a specific problem) | Jet Engine | Exhaust Systems | U1 | Forced - Immediate | 2018 | Gas | GG | 300 | Gas Turbine/Jet Engine (Simple Cycle Operation) | WECC | Winter | 204.4 | 51.1 | 1 | 1 | 5509-Other exhaust problems (including high exhaust temperature not attributable to a specific problem) | U1-Forced - Immediate | 300-Gas Turbine/Jet Engine (Simple Cycle Operation)
5509 | Other exhaust problems (including high exhaust temperature not attributable to a specific problem) | Jet Engine | Exhaust Systems | SF | Startup Failure | 2018 | Gas | GG | 300 | Gas Turbine/Jet Engine (Simple Cycle Operation) | MRO | Off-Peak | 12.045 | 65.7 | 1 | 1 | 5509-Other exhaust problems (including high exhaust temperature not attributable to a specific problem) | SF-Startup Failure | 300-Gas Turbine/Jet Engine (Simple Cycle Operation)
5509 | Other exhaust problems (including high exhaust temperature not attributable to a specific problem) | Jet Engine | Exhaust Systems | U1 | Forced - Immediate | 2018 | Gas | GG | 300 | Gas Turbine/Jet Engine (Simple Cycle Operation) | WECC | Off-Peak | 176 | 40 | 1 | 1 | 5509-Other exhaust problems (including high exhaust temperature not attributable to a specific problem) | U1-Forced - Immediate | 300-Gas Turbine/Jet Engine (Simple Cycle Operation)
5509 | Other exhaust problems (including high exhaust temperature not attributable to a specific problem) | Jet Engine | Exhaust Systems | U1 | Forced - Immediate | 2018 | Gas | GG | 300 | Gas Turbine/Jet Engine (Simple Cycle Operation) | MRO | Off-Peak | 1105.7666 | 49 | 1 | 1 | 5509-Other exhaust problems (including high exhaust temperature not attributable to a specific problem) | U1-Forced - Immediate | 300-Gas Turbine/Jet Engine (Simple Cycle Operation)
5509 | Other exhaust problems (including high exhaust temperature not attributable to a specific problem) | Jet Engine | Exhaust Systems | U1 | Forced - Immediate | 2018 | Gas | GG | 300 | Gas Turbine/Jet Engine (Simple Cycle Operation) | RFC | Summer | 145.9833 | 19 | 1 | 1 | 5509-Other exhaust problems (including high exhaust temperature not attributable to a specific problem) | U1-Forced - Immediate | 300-Gas Turbine/Jet Engine (Simple Cycle Operation)
5509 | Other exhaust problems (including high exhaust temperature not attributable to a specific problem) | Jet Engine | Exhaust Systems | U1 | Forced - Immediate | 2018 | Gas | GG | 300 | Gas Turbine/Jet Engine (Simple Cycle Operation) | MRO | Winter | 38.325 | 65.7 | 1 | 1 | 5509-Other exhaust problems (including high exhaust temperature not attributable to a specific problem) | U1-Forced - Immediate | 300-Gas Turbine/Jet Engine (Simple Cycle Operation)
5509 | Other exhaust problems (including high exhaust temperature not attributable to a specific problem) | Jet Engine | Exhaust Systems | D1 | Forced - Immediate | 2018 | Gas | GG | 300 | Gas Turbine/Jet Engine (Simple Cycle Operation) | MRO | Summer | 10.4583 | 25.1 | 1 | 1 | 5509-Other exhaust problems (including high exhaust temperature not attributable to a specific problem) | D1-Forced - Immediate | 300-Gas Turbine/Jet Engine (Simple Cycle Operation)
5509 | Other exhaust problems (including high exhaust temperature not attributable to a specific problem) | Jet Engine | Exhaust Systems | SF | Startup Failure | 2018 | Gas | GG | 300 | Gas Turbine/Jet Engine (Simple Cycle Operation) | NPCC | Summer | 26.4 | 48 | 1 | 1 | 5509-Other exhaust problems (including high exhaust temperature not attributable to a specific problem) | SF-Startup Failure | 300-Gas Turbine/Jet Engine (Simple Cycle Operation)
5509 | Other exhaust problems (including high exhaust temperature not attributable to a specific problem) | Jet Engine | Exhaust Systems | U1 | Forced - Immediate | 2018 | Gas | GG | 300 | Gas Turbine/Jet Engine (Simple Cycle Operation) | MRO | Off-Peak | 735.8166 | 49 | 1 | 1 | 5509-Other exhaust problems (including high exhaust temperature not attributable to a specific problem) | U1-Forced - Immediate | 300-Gas Turbine/Jet Engine (Simple Cycle Operation)
5509 | Other exhaust problems (including high exhaust temperature not attributable to a specific problem) | Jet Engine | Exhaust Systems | U1 | Forced - Immediate | 2018 | Gas | GG | 300 | Gas Turbine/Jet Engine (Simple Cycle Operation) | WECC | Winter | 190.99 | 53.8 | 1 | 1 | 5509-Other exhaust problems (including high exhaust temperature not attributable to a specific problem) | U1-Forced - Immediate | 300-Gas Turbine/Jet Engine (Simple Cycle Operation)
5509 | Other exhaust problems (including high exhaust temperature not attributable to a specific problem) | Jet Engine | Exhaust Systems | U1 | Forced - Immediate | 2018 | Gas | GG | 300 | Gas Turbine/Jet Engine (Simple Cycle Operation) | WECC | Off-Peak | 33.3333 | 50 | 1 | 1 | 5509-Other exhaust problems (including high exhaust temperature not attributable to a specific problem) | U1-Forced - Immediate | 300-Gas Turbine/Jet Engine (Simple Cycle Operation)
5509 | Other exhaust problems (including high exhaust temperature not attributable to a specific problem) | Jet Engine | Exhaust Systems | U1 | Forced - Immediate | 2018 | Gas | GG | 300 | Gas Turbine/Jet Engine (Simple Cycle Operation) | MRO | Off-Peak | 90.65 | 49 | 1 | 1 | 5509-Other exhaust problems (including high exhaust temperature not attributable to a specific problem) | U1-Forced - Immediate | 300-Gas Turbine/Jet Engine (Simple Cycle Operation)
5509 | Other exhaust problems (including high exhaust temperature not attributable to a specific problem) | Jet Engine | Exhaust Systems | U1 | Forced - Immediate | 2018 | Gas | GG | 300 | Gas Turbine/Jet Engine (Simple Cycle Operation) | MRO | Summer | 42.4883 | 48.1 | 1 | 1 | 5509-Other exhaust problems (including high exhaust temperature not attributable to a specific problem) | U1-Forced - Immediate | 300-Gas Turbine/Jet Engine (Simple Cycle Operation)
5509 | Other exhaust problems (including high exhaust temperature not attributable to a specific problem) | Jet Engine | Exhaust Systems | D1 | Forced - Immediate | 2018 | Gas | GG | 300 | Gas Turbine/Jet Engine (Simple Cycle Operation) | MRO | Off-Peak | 675.9 | 27 | 1 | 1 | 5509-Other exhaust problems (including high exhaust temperature not attributable to a specific problem) | D1-Forced - Immediate | 300-Gas Turbine/Jet Engine (Simple Cycle Operation)
5509 | Other exhaust problems (including high exhaust temperature not attributable to a specific problem) | Jet Engine | Exhaust Systems | SF | Startup Failure | 2018 | Oil | KE | 300 | Gas Turbine/Jet Engine (Simple Cycle Operation) | NPCC | Off-Peak | 48 | 48 | 1 | 1 | 5509-Other exhaust problems (including high exhaust temperature not attributable to a specific problem) | SF-Startup Failure | 300-Gas Turbine/Jet Engine (Simple Cycle Operation)
5509 | Other exhaust problems (including high exhaust temperature not attributable to a specific problem) | Jet Engine | Exhaust Systems | U1 | Forced - Immediate | 2018 | Gas | GG | 300 | Gas Turbine/Jet Engine (Simple Cycle Operation) | MRO | Off-Peak | 74.46 | 65.7 | 1 | 1 | 5509-Other exhaust problems (including high exhaust temperature not attributable to a specific problem) | U1-Forced - Immediate | 300-Gas Turbine/Jet Engine (Simple Cycle Operation)
5509 | Other exhaust problems (including high exhaust temperature not attributable to a specific problem) | Jet Engine | Exhaust Systems | U1 | Forced - Immediate | 2018 | Gas | GG | 300 | Gas Turbine/Jet Engine (Simple Cycle Operation) | MRO | Off-Peak | 9164.6333 | 49 | 1 | 1 | 5509-Other exhaust problems (including high exhaust temperature not attributable to a specific problem) | U1-Forced - Immediate | 300-Gas Turbine/Jet Engine (Simple Cycle Operation)
5509 | Other exhaust problems (including high exhaust temperature not attributable to a specific problem) | Jet Engine | Exhaust Systems | U1 | Forced - Immediate | 2018 | Gas | GG | 300 | Gas Turbine/Jet Engine (Simple Cycle Operation) | WECC | Summer | 274 | 40 | 1 | 1 | 5509-Other exhaust problems (including high exhaust temperature not attributable to a specific problem) | U1-Forced - Immediate | 300-Gas Turbine/Jet Engine (Simple Cycle Operation)
5509 | Other exhaust problems (including high exhaust temperature not attributable to a specific problem) | Jet Engine | Exhaust Systems | U1 | Forced - Immediate | 2018 | Gas | GG | 300 | Gas Turbine/Jet Engine (Simple Cycle Operation) | WECC | Winter | 325.2166 | 79 | 1 | 1 | 5509-Other exhaust problems (including high exhaust temperature not attributable to a specific problem) | U1-Forced - Immediate | 300-Gas Turbine/Jet Engine (Simple Cycle Operation)
5509 | Other exhaust problems (including high exhaust temperature not attributable to a specific problem) | Jet Engine | Exhaust Systems | U1 | Forced - Immediate | 2018 | Gas | GG | 300 | Gas Turbine/Jet Engine (Simple Cycle Operation) | WECC | Winter | 681.45 | 53.1 | 1 | 1 | 5509-Other exhaust problems (including high exhaust temperature not attributable to a specific problem) | U1-Forced - Immediate | 300-Gas Turbine/Jet Engine (Simple Cycle Operation)
5509 | Other exhaust problems (including high exhaust temperature not attributable to a specific problem) | Jet Engine | Exhaust Systems | SF | Startup Failure | 2018 | Gas | GG | 300 | Gas Turbine/Jet Engine (Simple Cycle Operation) | MRO | Off-Peak | 15.33 | 65.7 | 1 | 1 | 5509-Other exhaust problems (including high exhaust temperature not attributable to a specific problem) | SF-Startup Failure | 300-Gas Turbine/Jet Engine (Simple Cycle Operation)
5509 | Other exhaust problems (including high exhaust temperature not attributable to a specific problem) | Jet Engine | Exhaust Systems | SF | Startup Failure | 2018 | Gas | GG | 300 | Gas Turbine/Jet Engine (Simple Cycle Operation) | WECC | Summer | 12 | 40 | 1 | 1 | 5509-Other exhaust problems (including high exhaust temperature not attributable to a specific problem) | SF-Startup Failure | 300-Gas Turbine/Jet Engine (Simple Cycle Operation)
5509 | Other exhaust problems (including high exhaust temperature not attributable to a specific problem) | Jet Engine | Exhaust Systems | SF | Startup Failure | 2018 | Gas | GG | 300 | Gas Turbine/Jet Engine (Simple Cycle Operation) | RFC | Summer | 37.8 | 42 | 1 | 1 | 5509-Other exhaust problems (including high exhaust temperature not attributable to a specific problem) | SF-Startup Failure | 300-Gas Turbine/Jet Engine (Simple Cycle Operation)
5509 | Other exhaust problems (including high exhaust temperature not attributable to a specific problem) | Jet Engine | Exhaust Systems | U1 | Forced - Immediate | 2018 | Gas | GG | 300 | Gas Turbine/Jet Engine (Simple Cycle Operation) | WECC | Off-Peak | 39.44 | 46.4 | 1 | 1 | 5509-Other exhaust problems (including high exhaust temperature not attributable to a specific problem) | U1-Forced - Immediate | 300-Gas Turbine/Jet Engine (Simple Cycle Operation)
5509 | Other exhaust problems (including high exhaust temperature not attributable to a specific problem) | Jet Engine | Exhaust Systems | U1 | Forced - Immediate | 2018 | Gas | GG | 300 | Gas Turbine/Jet Engine (Simple Cycle Operation) | MRO | Summer | 76.96 | 48.1 | 1 | 1 | 5509-Other exhaust problems (including high exhaust temperature not attributable to a specific problem) | U1-Forced - Immediate | 300-Gas Turbine/Jet Engine (Simple Cycle Operation)
5509 | Other exhaust problems (including high exhaust temperature not attributable to a specific problem) | Jet Engine | Exhaust Systems | D1 | Forced - Immediate | 2018 | Gas | GG | 300 | Gas Turbine/Jet Engine (Simple Cycle Operation) | MRO | Summer | 3.915 | 26.1 | 1 | 1 | 5509-Other exhaust problems (including high exhaust temperature not attributable to a specific problem) | D1-Forced - Immediate | 300-Gas Turbine/Jet Engine (Simple Cycle Operation)
5509 | Other exhaust problems (including high exhaust temperature not attributable to a specific problem) | Jet Engine | Exhaust Systems | SF | Startup Failure | 2018 | Gas | GG | 300 | Gas Turbine/Jet Engine (Simple Cycle Operation) | MRO | Winter | 120.45 | 65.7 | 1 | 1 | 5509-Other exhaust problems (including high exhaust temperature not attributable to a specific problem) | SF-Startup Failure | 300-Gas Turbine/Jet Engine (Simple Cycle Operation)
5509 | Other exhaust problems (including high exhaust temperature not attributable to a specific problem) | Jet Engine | Exhaust Systems | U1 | Forced - Immediate | 2018 | Gas | GG | 300 | Gas Turbine/Jet Engine (Simple Cycle Operation) | TRE | Off-Peak | 64.5 | 45 | 1 | 1 | 5509-Other exhaust problems (including high exhaust temperature not attributable to a specific problem) | U1-Forced - Immediate | 300-Gas Turbine/Jet Engine (Simple Cycle Operation)
5509 | Other exhaust problems (including high exhaust temperature not attributable to a specific problem) | Jet Engine | Exhaust Systems | U1 | Forced - Immediate | 2018 | Oil | DI | 300 | Gas Turbine/Jet Engine (Simple Cycle Operation) | RFC | Summer | 151.6667 | 50 | 1 | 1 | 5509-Other exhaust problems (including high exhaust temperature not attributable to a specific problem) | U1-Forced - Immediate | 300-Gas Turbine/Jet Engine (Simple Cycle Operation)
5509 | Other exhaust problems (including high exhaust temperature not attributable to a specific problem) | Jet Engine | Exhaust Systems | U1 | Forced - Immediate | 2018 | Gas | GG | 850 | Combined Cycle Block | RFC | Off-Peak | 19567.2164 | 457 | 1 | 1 | 5509-Other exhaust problems (including high exhaust temperature not attributable to a specific problem) | U1-Forced - Immediate | 850-Combined Cycle Block
5509 | Other exhaust problems (including high exhaust temperature not attributable to a specific problem) | Jet Engine | Exhaust Systems | D1 | Forced - Immediate | 2018 | Waste Heat | WH | 852 | CC steam units | TRE | Off-Peak | 515.2333 | 26 | 1 | 1 | 5509-Other exhaust problems (including high exhaust temperature not attributable to a specific problem) | D1-Forced - Immediate | 852-CC steam units
5510 | Lube oil system A | Jet Engine | Auxiliary Systems | D1 | Forced - Immediate | 2018 | Gas | GG | 300 | Gas Turbine/Jet Engine (Simple Cycle Operation) | NPCC | Off-Peak | 2.4 | 24 | 1 | 1 | 5510-Lube oil system A | D1-Forced - Immediate | 300-Gas Turbine/Jet Engine (Simple Cycle Operation)
5510 | Lube oil system A | Jet Engine | Auxiliary Systems | D1 | Forced - Immediate | 2018 | Oil | DI | 300 | Gas Turbine/Jet Engine (Simple Cycle Operation) | MRO | Off-Peak | 32.16 | 26.8 | 1 | 1 | 5510-Lube oil system A | D1-Forced - Immediate | 300-Gas Turbine/Jet Engine (Simple Cycle Operation)
5510 | Lube oil system A | Jet Engine | Auxiliary Systems | SF | Startup Failure | 2018 | Gas | GG | 300 | Gas Turbine/Jet Engine (Simple Cycle Operation) | TRE | Off-Peak | 21.2333 | 91 | 1 | 1 | 5510-Lube oil system A | SF-Startup Failure | 300-Gas Turbine/Jet Engine (Simple Cycle Operation)
5510 | Lube oil system A | Jet Engine | Auxiliary Systems | SF | Startup Failure | 2018 | Gas | GG | 300 | Gas Turbine/Jet Engine (Simple Cycle Operation) | NPCC | Off-Peak | 113.4666 | 37 | 1 | 1 | 5510-Lube oil system A | SF-Startup Failure | 300-Gas Turbine/Jet Engine (Simple Cycle Operation)
5510 | Lube oil system A | Jet Engine | Auxiliary Systems | SF | Startup Failure | 2018 | Gas | GG | 300 | Gas Turbine/Jet Engine (Simple Cycle Operation) | MRO | Summer | 33.75 | 45 | 1 | 1 | 5510-Lube oil system A | SF-Startup Failure | 300-Gas Turbine/Jet Engine (Simple Cycle Operation)
5510 | Lube oil system A | Jet Engine | Auxiliary Systems | U1 | Forced - Immediate | 2018 | Gas | GG | 300 | Gas Turbine/Jet Engine (Simple Cycle Operation) | MRO | Off-Peak | 42 | 45 | 1 | 1 | 5510-Lube oil system A | U1-Forced - Immediate | 300-Gas Turbine/Jet Engine (Simple Cycle Operation)
5510 | Lube oil system A | Jet Engine | Auxiliary Systems | U1 | Forced - Immediate | 2018 | Gas | GG | 300 | Gas Turbine/Jet Engine (Simple Cycle Operation) | NPCC | Off-Peak | 84.6 | 47 | 1 | 1 | 5510-Lube oil system A | U1-Forced - Immediate | 300-Gas Turbine/Jet Engine (Simple Cycle Operation)
5510 | Lube oil system A | Jet Engine | Auxiliary Systems | U1 | Forced - Immediate | 2018 | Gas | GG | 300 | Gas Turbine/Jet Engine (Simple Cycle Operation) | RFC | Off-Peak | 1144.7333 | 44 | 1 | 1 | 5510-Lube oil system A | U1-Forced - Immediate | 300-Gas Turbine/Jet Engine (Simple Cycle Operation)
5510 | Lube oil system A | Jet Engine | Auxiliary Systems | U1 | Forced - Immediate | 2018 | Gas | GG | 300 | Gas Turbine/Jet Engine (Simple Cycle Operation) | RFC | Summer | 48.7983 | 43.7 | 1 | 1 | 5510-Lube oil system A | U1-Forced - Immediate | 300-Gas Turbine/Jet Engine (Simple Cycle Operation)
5510 | Lube oil system A | Jet Engine | Auxiliary Systems | U1 | Forced - Immediate | 2018 | Gas | GG | 300 | Gas Turbine/Jet Engine (Simple Cycle Operation) | MRO | Summer | 137.97 | 65.7 | 1 | 1 | 5510-Lube oil system A | U1-Forced - Immediate | 300-Gas Turbine/Jet Engine (Simple Cycle Operation)
5510 | Lube oil system A | Jet Engine | Auxiliary Systems | U1 | Forced - Immediate | 2018 | Gas | GG | 300 | Gas Turbine/Jet Engine (Simple Cycle Operation) | WECC | Summer | 855.4 | 52 | 1 | 1 | 5510-Lube oil system A | U1-Forced - Immediate | 300-Gas Turbine/Jet Engine (Simple Cycle Operation)
5510 | Lube oil system A | Jet Engine | Auxiliary Systems | U1 | Forced - Immediate | 2018 | Gas | GG | 300 | Gas Turbine/Jet Engine (Simple Cycle Operation) | MRO | Summer | 1216.545 | 65.7 | 1 | 1 | 5510-Lube oil system A | U1-Forced - Immediate | 300-Gas Turbine/Jet Engine (Simple Cycle Operation)
5510 | Lube oil system A | Jet Engine | Auxiliary Systems | U1 | Forced - Immediate | 2018 | Gas | GG | 300 | Gas Turbine/Jet Engine (Simple Cycle Operation) | NPCC | Winter | 3.25 | 39 | 1 | 1 | 5510-Lube oil system A | U1-Forced - Immediate | 300-Gas Turbine/Jet Engine (Simple Cycle Operation)
5510 | Lube oil system A | Jet Engine | Auxiliary Systems | U1 | Forced - Immediate | 2018 | Oil | DI | 300 | Gas Turbine/Jet Engine (Simple Cycle Operation) | RFC | Summer | 4122.7633 | 22.9 | 1 | 1 | 5510-Lube oil system A | U1-Forced - Immediate | 300-Gas Turbine/Jet Engine (Simple Cycle Operation)
5510 | Lube oil system A | Jet Engine | Auxiliary Systems | U1 | Forced - Immediate | 2018 | Oil | DI | 300 | Gas Turbine/Jet Engine (Simple Cycle Operation) | SERC | Winter | 75 | 25 | 1 | 1 | 5510-Lube oil system A | U1-Forced - Immediate | 300-Gas Turbine/Jet Engine (Simple Cycle Operation)
5510 | Lube oil system A | Jet Engine | Auxiliary Systems | U1 | Forced - Immediate | 2018 | Oil | KE | 300 | Gas Turbine/Jet Engine (Simple Cycle Operation) | NPCC | Winter | 419.286 | 18.76 | 1 | 1 | 5510-Lube oil system A | U1-Forced - Immediate | 300-Gas Turbine/Jet Engine (Simple Cycle Operation)
5510 | Lube oil system A | Jet Engine | Auxiliary Systems | D1 | Forced - Immediate | 2018 | Gas | GG | 300 | Gas Turbine/Jet Engine (Simple Cycle Operation) | WECC | Off-Peak | 32.9166 | 25 | 1 | 1 | 5510-Lube oil system A | D1-Forced - Immediate | 300-Gas Turbine/Jet Engine (Simple Cycle Operation)
5510 | Lube oil system A | Jet Engine | Auxiliary Systems | D1 | Forced - Immediate | 2018 | Oil | DI | 300 | Gas Turbine/Jet Engine (Simple Cycle Operation) | RFC | Summer | 5918.4583 | 27.5 | 1 | 1 | 5510-Lube oil system A | D1-Forced - Immediate | 300-Gas Turbine/Jet Engine (Simple Cycle Operation)
5510 | Lube oil system A | Jet Engine | Auxiliary Systems | SF | Startup Failure | 2018 | Gas | GG | 300 | Gas Turbine/Jet Engine (Simple Cycle Operation) | WECC | Summer | 8.3333 | 50 | 1 | 1 | 5510-Lube oil system A | SF-Startup Failure | 300-Gas Turbine/Jet Engine (Simple Cycle Operation)
5510 | Lube oil system A | Jet Engine | Auxiliary Systems | SF | Startup Failure | 2018 | Gas | GG | 300 | Gas Turbine/Jet Engine (Simple Cycle Operation) | TRE | Winter | 19.1666 | 46 | 1 | 1 | 5510-Lube oil system A | SF-Startup Failure | 300-Gas Turbine/Jet Engine (Simple Cycle Operation)
5510 | Lube oil system A | Jet Engine | Auxiliary Systems | SF | Startup Failure | 2018 | Gas | GG | 300 | Gas Turbine/Jet Engine (Simple Cycle Operation) | TRE | Winter | 35.25 | 45 | 1 | 1 | 5510-Lube oil system A | SF-Startup Failure | 300-Gas Turbine/Jet Engine (Simple Cycle Operation)
5510 | Lube oil system A | Jet Engine | Auxiliary Systems | U1 | Forced - Immediate | 2018 | Gas | GG | 300 | Gas Turbine/Jet Engine (Simple Cycle Operation) | WECC | Off-Peak | 53.2 | 42 | 1 | 1 | 5510-Lube oil system A | U1-Forced - Immediate | 300-Gas Turbine/Jet Engine (Simple Cycle Operation)
5510 | Lube oil system A | Jet Engine | Auxiliary Systems | U1 | Forced - Immediate | 2018 | Gas | GG | 300 | Gas Turbine/Jet Engine (Simple Cycle Operation) | WECC | Off-Peak | 1904.435 | 24.9 | 1 | 1 | 5510-Lube oil system A | U1-Forced - Immediate | 300-Gas Turbine/Jet Engine (Simple Cycle Operation)
5510 | Lube oil system A | Jet Engine | Auxiliary Systems | U1 | Forced - Immediate | 2018 | Gas | GG | 300 | Gas Turbine/Jet Engine (Simple Cycle Operation) | WECC | Off-Peak | 2074.8 | 54.6 | 1 | 1 | 5510-Lube oil system A | U1-Forced - Immediate | 300-Gas Turbine/Jet Engine (Simple Cycle Operation)
5510 | Lube oil system A | Jet Engine | Auxiliary Systems | U1 | Forced - Immediate | 2018 | Gas | GG | 300 | Gas Turbine/Jet Engine (Simple Cycle Operation) | WECC | Summer | 18.36 | 40.8 | 1 | 1 | 5510-Lube oil system A | U1-Forced - Immediate | 300-Gas Turbine/Jet Engine (Simple Cycle Operation)
5510 | Lube oil system A | Jet Engine | Auxiliary Systems | U1 | Forced - Immediate | 2018 | Gas | GG | 300 | Gas Turbine/Jet Engine (Simple Cycle Operation) | NPCC | Summer | 21.9333 | 47 | 1 | 1 | 5510-Lube oil system A | U1-Forced - Immediate | 300-Gas Turbine/Jet Engine (Simple Cycle Operation)
5510 | Lube oil system A | Jet Engine | Auxiliary Systems | U1 | Forced - Immediate | 2018 | Gas | GG | 300 | Gas Turbine/Jet Engine (Simple Cycle Operation) | RFC | Summer | 42.9717 | 43.7 | 1 | 1 | 5510-Lube oil system A | U1-Forced - Immediate | 300-Gas Turbine/Jet Engine (Simple Cycle Operation)
5510 | Lube oil system A | Jet Engine | Auxiliary Systems | U1 | Forced - Immediate | 2018 | Gas | GG | 300 | Gas Turbine/Jet Engine (Simple Cycle Operation) | MRO | Summer | 44.8933 | 48.1 | 1 | 1 | 5510-Lube oil system A | U1-Forced - Immediate | 300-Gas Turbine/Jet Engine (Simple Cycle Operation)
5510 | Lube oil system A | Jet Engine | Auxiliary Systems | U1 | Forced - Immediate | 2018 | Gas | GG | 300 | Gas Turbine/Jet Engine (Simple Cycle Operation) | WECC | Summer | 74.5333 | 52 | 1 | 1 | 5510-Lube oil system A | U1-Forced - Immediate | 300-Gas Turbine/Jet Engine (Simple Cycle Operation)
5510 | Lube oil system A | Jet Engine | Auxiliary Systems | U1 | Forced - Immediate | 2018 | Gas | GG | 300 | Gas Turbine/Jet Engine (Simple Cycle Operation) | SERC | Summer | 76 | 48 | 1 | 1 | 5510-Lube oil system A | U1-Forced - Immediate | 300-Gas Turbine/Jet Engine (Simple Cycle Operation)
5510 | Lube oil system A | Jet Engine | Auxiliary Systems | U1 | Forced - Immediate | 2018 | Gas | GG | 300 | Gas Turbine/Jet Engine (Simple Cycle Operation) | SERC | Summer | 163.0067 | 19.6 | 1 | 1 | 5510-Lube oil system A | U1-Forced - Immediate | 300-Gas Turbine/Jet Engine (Simple Cycle Operation)
5510 | Lube oil system A | Jet Engine | Auxiliary Systems | U1 | Forced - Immediate | 2018 | Gas | GG | 300 | Gas Turbine/Jet Engine (Simple Cycle Operation) | MRO | Summer | 181.5 | 45 | 1 | 1 | 5510-Lube oil system A | U1-Forced - Immediate | 300-Gas Turbine/Jet Engine (Simple Cycle Operation)
5510 | Lube oil system A | Jet Engine | Auxiliary Systems | U1 | Forced - Immediate | 2018 | Gas | GG | 300 | Gas Turbine/Jet Engine (Simple Cycle Operation) | WECC | Summer | 221 | 52 | 1 | 1 | 5510-Lube oil system A | U1-Forced - Immediate | 300-Gas Turbine/Jet Engine (Simple Cycle Operation)
5510 | Lube oil system A | Jet Engine | Auxiliary Systems | U1 | Forced - Immediate | 2018 | Gas | GG | 300 | Gas Turbine/Jet Engine (Simple Cycle Operation) | RFC | Summer | 267.6667 | 44 | 1 | 1 | 5510-Lube oil system A | U1-Forced - Immediate | 300-Gas Turbine/Jet Engine (Simple Cycle Operation)
5510 | Lube oil system A | Jet Engine | Auxiliary Systems | U1 | Forced - Immediate | 2018 | Gas | GG | 300 | Gas Turbine/Jet Engine (Simple Cycle Operation) | SERC | Summer | 876.8 | 48 | 1 | 1 | 5510-Lube oil system A | U1-Forced - Immediate | 300-Gas Turbine/Jet Engine (Simple Cycle Operation)
5510 | Lube oil system A | Jet Engine | Auxiliary Systems | U1 | Forced - Immediate | 2018 | Gas | GG | 300 | Gas Turbine/Jet Engine (Simple Cycle Operation) | MRO | Summer | 997.5 | 45 | 1 | 1 | 5510-Lube oil system A | U1-Forced - Immediate | 300-Gas Turbine/Jet Engine (Simple Cycle Operation)
5510 | Lube oil system A | Jet Engine | Auxiliary Systems | U1 | Forced - Immediate | 2018 | Gas | GG | 300 | Gas Turbine/Jet Engine (Simple Cycle Operation) | TRE | Summer | 1284.1666 | 46 | 1 | 1 | 5510-Lube oil system A | U1-Forced - Immediate | 300-Gas Turbine/Jet Engine (Simple Cycle Operation)
5510 | Lube oil system A | Jet Engine | Auxiliary Systems | U1 | Forced - Immediate | 2018 | Gas | GG | 300 | Gas Turbine/Jet Engine (Simple Cycle Operation) | RFC | Winter | 11 | 44 | 1 | 1 | 5510-Lube oil system A | U1-Forced - Immediate | 300-Gas Turbine/Jet Engine (Simple Cycle Operation)
5510 | Lube oil system A | Jet Engine | Auxiliary Systems | U1 | Forced - Immediate | 2018 | Gas | GG | 300 | Gas Turbine/Jet Engine (Simple Cycle Operation) | WECC | Winter | 12.3 | 41 | 1 | 1 | 5510-Lube oil system A | U1-Forced - Immediate | 300-Gas Turbine/Jet Engine (Simple Cycle Operation)
5510 | Lube oil system A | Jet Engine | Auxiliary Systems | U1 | Forced - Immediate | 2018 | Gas | GG | 300 | Gas Turbine/Jet Engine (Simple Cycle Operation) | MRO | Winter | 18.75 | 45 | 1 | 1 | 5510-Lube oil system A | U1-Forced - Immediate | 300-Gas Turbine/Jet Engine (Simple Cycle Operation)
5510 | Lube oil system A | Jet Engine | Auxiliary Systems | U1 | Forced - Immediate | 2018 | Gas | GG | 300 | Gas Turbine/Jet Engine (Simple Cycle Operation) | TRE | Winter | 31.2 | 48 | 1 | 1 | 5510-Lube oil system A | U1-Forced - Immediate | 300-Gas Turbine/Jet Engine (Simple Cycle Operation)
5510 | Lube oil system A | Jet Engine | Auxiliary Systems | U1 | Forced - Immediate | 2018 | Gas | GG | 300 | Gas Turbine/Jet Engine (Simple Cycle Operation) | WECC | Winter | 53.4 | 53.4 | 1 | 1 | 5510-Lube oil system A | U1-Forced - Immediate | 300-Gas Turbine/Jet Engine (Simple Cycle Operation)
5510 | Lube oil system A | Jet Engine | Auxiliary Systems | U1 | Forced - Immediate | 2018 | Gas | GG | 300 | Gas Turbine/Jet Engine (Simple Cycle Operation) | TRE | Winter | 56.25 | 45 | 1 | 1 | 5510-Lube oil system A | U1-Forced - Immediate | 300-Gas Turbine/Jet Engine (Simple Cycle Operation)
5510 | Lube oil system A | Jet Engine | Auxiliary Systems | U1 | Forced - Immediate | 2018 | Gas | GG | 300 | Gas Turbine/Jet Engine (Simple Cycle Operation) | WECC | Winter | 56.42 | 54.6 | 1 | 1 | 5510-Lube oil system A | U1-Forced - Immediate | 300-Gas Turbine/Jet Engine (Simple Cycle Operation)
5510 | Lube oil system A | Jet Engine | Auxiliary Systems | U1 | Forced - Immediate | 2018 | Gas | GG | 300 | Gas Turbine/Jet Engine (Simple Cycle Operation) | WECC | Winter | 231.4 | 53.4 | 1 | 1 | 5510-Lube oil system A | U1-Forced - Immediate | 300-Gas Turbine/Jet Engine (Simple Cycle Operation)
5510 | Lube oil system A | Jet Engine | Auxiliary Systems | U1 | Forced - Immediate | 2018 | Gas | GG | 300 | Gas Turbine/Jet Engine (Simple Cycle Operation) | RFC | Winter | 9918 | 57 | 1 | 1 | 5510-Lube oil system A | U1-Forced - Immediate | 300-Gas Turbine/Jet Engine (Simple Cycle Operation)
5510 | Lube oil system A | Jet Engine | Auxiliary Systems | U1 | Forced - Immediate | 2018 | Oil | DI | 300 | Gas Turbine/Jet Engine (Simple Cycle Operation) | RFC | Winter | 9.35 | 17 | 1 | 1 | 5510-Lube oil system A | U1-Forced - Immediate | 300-Gas Turbine/Jet Engine (Simple Cycle Operation)
5510 | Lube oil system A | Jet Engine | Auxiliary Systems | D1 | Forced - Immediate | 2018 | Gas | GG | 300 | Gas Turbine/Jet Engine (Simple Cycle Operation) | NPCC | Off-Peak | 1.4167 | 17 | 1 | 1 | 5510-Lube oil system A | D1-Forced - Immediate | 300-Gas Turbine/Jet Engine (Simple Cycle Operation)
5510 | Lube oil system A | Jet Engine | Auxiliary Systems | D1 | Forced - Immediate | 2018 | Gas | GG | 300 | Gas Turbine/Jet Engine (Simple Cycle Operation) | NPCC | Off-Peak | 3.2 | 16 | 1 | 1 | 5510-Lube oil system A | D1-Forced - Immediate | 300-Gas Turbine/Jet Engine (Simple Cycle Operation)
5510 | Lube oil system A | Jet Engine | Auxiliary Systems | D1 | Forced - Immediate | 2018 | Gas | GG | 300 | Gas Turbine/Jet Engine (Simple Cycle Operation) | RFC | Summer | 79.713 | 46.89 | 1 | 1 | 5510-Lube oil system A | D1-Forced - Immediate | 300-Gas Turbine/Jet Engine (Simple Cycle Operation)
5510 | Lube oil system A | Jet Engine | Auxiliary Systems | SF | Startup Failure | 2018 | Gas | GG | 300 | Gas Turbine/Jet Engine (Simple Cycle Operation) | MRO | Summer | 23.25 | 45 | 1 | 1 | 5510-Lube oil system A | SF-Startup Failure | 300-Gas Turbine/Jet Engine (Simple Cycle Operation)
5510 | Lube oil system A | Jet Engine | Auxiliary Systems | SF | Startup Failure | 2018 | Gas | GG | 300 | Gas Turbine/Jet Engine (Simple Cycle Operation) | TRE | Winter | 12.5 | 50 | 1 | 1 | 5510-Lube oil system A | SF-Startup Failure | 300-Gas Turbine/Jet Engine (Simple Cycle Operation)
5510 | Lube oil system A | Jet Engine | Auxiliary Systems | SF | Startup Failure | 2018 | Gas | GG | 300 | Gas Turbine/Jet Engine (Simple Cycle Operation) | RFC | Winter | 71.775 | 49.5 | 1 | 1 | 5510-Lube oil system A | SF-Startup Failure | 300-Gas Turbine/Jet Engine (Simple Cycle Operation)
5510 | Lube oil system A | Jet Engine | Auxiliary Systems | SF | Startup Failure | 2018 | Oil | DI | 300 | Gas Turbine/Jet Engine (Simple Cycle Operation) | SERC | Winter | 308.2333 | 14 | 1 | 1 | 5510-Lube oil system A | SF-Startup Failure | 300-Gas Turbine/Jet Engine (Simple Cycle Operation)
5510 | Lube oil system A | Jet Engine | Auxiliary Systems | SF | Startup Failure | 2018 | Oil | KE | 300 | Gas Turbine/Jet Engine (Simple Cycle Operation) | NPCC | Winter | 0.31265 | 18.76 | 1 | 1 | 5510-Lube oil system A | SF-Startup Failure | 300-Gas Turbine/Jet Engine (Simple Cycle Operation)
5510 | Lube oil system A | Jet Engine | Auxiliary Systems | U1 | Forced - Immediate | 2018 | Gas | GG | 300 | Gas Turbine/Jet Engine (Simple Cycle Operation) | MRO | Off-Peak | 26.25 | 45 | 1 | 1 | 5510-Lube oil system A | U1-Forced - Immediate | 300-Gas Turbine/Jet Engine (Simple Cycle Operation)
5510 | Lube oil system A | Jet Engine | Auxiliary Systems | U1 | Forced - Immediate | 2018 | Gas | GG | 300 | Gas Turbine/Jet Engine (Simple Cycle Operation) | RFC | Off-Peak | 95.4117 | 43.7 | 1 | 1 | 5510-Lube oil system A | U1-Forced - Immediate | 300-Gas Turbine/Jet Engine (Simple Cycle Operation)
5510 | Lube oil system A | Jet Engine | Auxiliary Systems | U1 | Forced - Immediate | 2018 | Gas | GG | 300 | Gas Turbine/Jet Engine (Simple Cycle Operation) | RFC | Off-Peak | 145.2 | 44 | 1 | 1 | 5510-Lube oil system A | U1-Forced - Immediate | 300-Gas Turbine/Jet Engine (Simple Cycle Operation)
5510 | Lube oil system A | Jet Engine | Auxiliary Systems | U1 | Forced - Immediate | 2018 | Gas | GG | 300 | Gas Turbine/Jet Engine (Simple Cycle Operation) | TRE | Off-Peak | 234.6667 | 44 | 1 | 1 | 5510-Lube oil system A | U1-Forced - Immediate | 300-Gas Turbine/Jet Engine (Simple Cycle Operation)
5510 | Lube oil system A | Jet Engine | Auxiliary Systems | U1 | Forced - Immediate | 2018 | Gas | GG | 300 | Gas Turbine/Jet Engine (Simple Cycle Operation) | WECC | Off-Peak | 903.87 | 24.9 | 1 | 1 | 5510-Lube oil system A | U1-Forced - Immediate | 300-Gas Turbine/Jet Engine (Simple Cycle Operation)
5510 | Lube oil system A | Jet Engine | Auxiliary Systems | U1 | Forced - Immediate | 2018 | Gas | GG | 300 | Gas Turbine/Jet Engine (Simple Cycle Operation) | TRE | Summer | 35.8333 | 50 | 1 | 1 | 5510-Lube oil system A | U1-Forced - Immediate | 300-Gas Turbine/Jet Engine (Simple Cycle Operation)
5510 | Lube oil system A | Jet Engine | Auxiliary Systems | U1 | Forced - Immediate | 2018 | Gas | GG | 300 | Gas Turbine/Jet Engine (Simple Cycle Operation) | WECC | Summer | 52 | 52 | 1 | 1 | 5510-Lube oil system A | U1-Forced - Immediate | 300-Gas Turbine/Jet Engine (Simple Cycle Operation)
5510 | Lube oil system A | Jet Engine | Auxiliary Systems | U1 | Forced - Immediate | 2018 | Gas | GG | 300 | Gas Turbine/Jet Engine (Simple Cycle Operation) | MRO | Summer | 79.5 | 45 | 1 | 1 | 5510-Lube oil system A | U1-Forced - Immediate | 300-Gas Turbine/Jet Engine (Simple Cycle Operation)
5510 | Lube oil system A | Jet Engine | Auxiliary Systems | U1 | Forced - Immediate | 2018 | Gas | GG | 300 | Gas Turbine/Jet Engine (Simple Cycle Operation) | RFC | Summer | 132.6 | 46.8 | 1 | 1 | 5510-Lube oil system A | U1-Forced - Immediate | 300-Gas Turbine/Jet Engine (Simple Cycle Operation)
5510 | Lube oil system A | Jet Engine | Auxiliary Systems | U1 | Forced - Immediate | 2018 | Gas | GG | 300 | Gas Turbine/Jet Engine (Simple Cycle Operation) | TRE | Summer | 181.6667 | 50 | 1 | 1 | 5510-Lube oil system A | U1-Forced - Immediate | 300-Gas Turbine/Jet Engine (Simple Cycle Operation)
5510 | Lube oil system A | Jet Engine | Auxiliary Systems | U1 | Forced - Immediate | 2018 | Gas | GG | 300 | Gas Turbine/Jet Engine (Simple Cycle Operation) | MRO | Summer | 286.7333 | 44 | 1 | 1 | 5510-Lube oil system A | U1-Forced - Immediate | 300-Gas Turbine/Jet Engine (Simple Cycle Operation)
5510 | Lube oil system A | Jet Engine | Auxiliary Systems | U1 | Forced - Immediate | 2018 | Gas | GG | 300 | Gas Turbine/Jet Engine (Simple Cycle Operation) | MRO | Winter | 46.2 | 44 | 1 | 1 | 5510-Lube oil system A | U1-Forced - Immediate | 300-Gas Turbine/Jet Engine (Simple Cycle Operation)
5510 | Lube oil system A | Jet Engine | Auxiliary Systems | U1 | Forced - Immediate | 2018 | Gas | GG | 300 | Gas Turbine/Jet Engine (Simple Cycle Operation) | WECC | Winter | 144.375 | 52.5 | 1 | 1 | 5510-Lube oil system A | U1-Forced - Immediate | 300-Gas Turbine/Jet Engine (Simple Cycle Operation)
5510 | Lube oil system A | Jet Engine | Auxiliary Systems | U1 | Forced - Immediate | 2018 | Gas | GG | 300 | Gas Turbine/Jet Engine (Simple Cycle Operation) | SERC | Winter | 387.5999 | 171 | 1 | 1 | 5510-Lube oil system A | U1-Forced - Immediate | 300-Gas Turbine/Jet Engine (Simple Cycle Operation)
5510 | Lube oil system A | Jet Engine | Auxiliary Systems | U1 | Forced - Immediate | 2018 | Gas | GG | 300 | Gas Turbine/Jet Engine (Simple Cycle Operation) | NPCC | Winter | 1164.8 | 39 | 1 | 1 | 5510-Lube oil system A | U1-Forced - Immediate | 300-Gas Turbine/Jet Engine (Simple Cycle Operation)
5510 | Lube oil system A | Jet Engine | Auxiliary Systems | U1 | Forced - Immediate | 2018 | Oil | DI | 300 | Gas Turbine/Jet Engine (Simple Cycle Operation) | RFC | Winter | 42.5 | 17 | 1 | 1 | 5510-Lube oil system A | U1-Forced - Immediate | 300-Gas Turbine/Jet Engine (Simple Cycle Operation)
5510 | Lube oil system A | Jet Engine | Auxiliary Systems | U1 | Forced - Immediate | 2018 | Oil | DI | 300 | Gas Turbine/Jet Engine (Simple Cycle Operation) | RFC | Winter | 205.8333 | 65 | 1 | 1 | 5510-Lube oil system A | U1-Forced - Immediate | 300-Gas Turbine/Jet Engine (Simple Cycle Operation)
5510 | Lube oil system A | Jet Engine | Auxiliary Systems | U1 | Forced - Immediate | 2018 | Oil | DI | 300 | Gas Turbine/Jet Engine (Simple Cycle Operation) | SERC | Winter | 549 | 61 | 1 | 1 | 5510-Lube oil system A | U1-Forced - Immediate | 300-Gas Turbine/Jet Engine (Simple Cycle Operation)
5510 | Lube oil system A | Jet Engine | Auxiliary Systems | U1 | Forced - Immediate | 2018 | Oil | KE | 300 | Gas Turbine/Jet Engine (Simple Cycle Operation) | NPCC | Off-Peak | 910.4 | 48 | 1 | 1 | 5510-Lube oil system A | U1-Forced - Immediate | 300-Gas Turbine/Jet Engine (Simple Cycle Operation)
5510 | Lube oil system A | Jet Engine | Auxiliary Systems | D1 | Forced - Immediate | 2018 | Gas | GG | 300 | Gas Turbine/Jet Engine (Simple Cycle Operation) | WECC | Off-Peak | 5.8333 | 25 | 1 | 1 | 5510-Lube oil system A | D1-Forced - Immediate | 300-Gas Turbine/Jet Engine (Simple Cycle Operation)
5510 | Lube oil system A | Jet Engine | Auxiliary Systems | D1 | Forced - Immediate | 2018 | Oil | DI | 300 | Gas Turbine/Jet Engine (Simple Cycle Operation) | RFC | Summer | 1175.62 | 25.8 | 1 | 1 | 5510-Lube oil system A | D1-Forced - Immediate | 300-Gas Turbine/Jet Engine (Simple Cycle Operation)
5510 | Lube oil system A | Jet Engine | Auxiliary Systems | SF | Startup Failure | 2018 | Gas | GG | 300 | Gas Turbine/Jet Engine (Simple Cycle Operation) | NPCC | Off-Peak | 11.6167 | 41 | 1 | 1 | 5510-Lube oil system A | SF-Startup Failure | 300-Gas Turbine/Jet Engine (Simple Cycle Operation)
5510 | Lube oil system A | Jet Engine | Auxiliary Systems | SF | Startup Failure | 2018 | Gas | GG | 300 | Gas Turbine/Jet Engine (Simple Cycle Operation) | SERC | Off-Peak | 2276.2667 | 44 | 1 | 1 | 5510-Lube oil system A | SF-Startup Failure | 300-Gas Turbine/Jet Engine (Simple Cycle Operation)
5510 | Lube oil system A | Jet Engine | Auxiliary Systems | SF | Startup Failure | 2018 | Gas | GG | 300 | Gas Turbine/Jet Engine (Simple Cycle Operation) | WECC | Summer | 27.2 | 48 | 1 | 1 | 5510-Lube oil system A | SF-Startup Failure | 300-Gas Turbine/Jet Engine (Simple Cycle Operation)
5510 | Lube oil system A | Jet Engine | Auxiliary Systems | U1 | Forced - Immediate | 2018 | Gas | GG | 300 | Gas Turbine/Jet Engine (Simple Cycle Operation) | NPCC | Off-Peak | 14.4 | 48 | 1 | 1 | 5510-Lube oil system A | U1-Forced - Immediate | 300-Gas Turbine/Jet Engine (Simple Cycle Operation)
5510 | Lube oil system A | Jet Engine | Auxiliary Systems | U1 | Forced - Immediate | 2018 | Gas | GG | 300 | Gas Turbine/Jet Engine (Simple Cycle Operation) | WECC | Off-Peak | 28.26 | 47.1 | 1 | 1 | 5510-Lube oil system A | U1-Forced - Immediate | 300-Gas Turbine/Jet Engine (Simple Cycle Operation)
5510 | Lube oil system A | Jet Engine | Auxiliary Systems | U1 | Forced - Immediate | 2018 | Gas | GG | 300 | Gas Turbine/Jet Engine (Simple Cycle Operation) | WECC | Off-Peak | 34.1666 | 50 | 1 | 1 | 5510-Lube oil system A | U1-Forced - Immediate | 300-Gas Turbine/Jet Engine (Simple Cycle Operation)
5510 | Lube oil system A | Jet Engine | Auxiliary Systems | U1 | Forced - Immediate | 2018 | Gas | GG | 300 | Gas Turbine/Jet Engine (Simple Cycle Operation) | NPCC | Off-Peak | 90.8833 | 57.4 | 1 | 1 | 5510-Lube oil system A | U1-Forced - Immediate | 300-Gas Turbine/Jet Engine (Simple Cycle Operation)
5510 | Lube oil system A | Jet Engine | Auxiliary Systems | U1 | Forced - Immediate | 2018 | Gas | GG | 300 | Gas Turbine/Jet Engine (Simple Cycle Operation) | WECC | Off-Peak | 473.4166 | 47.5 | 1 | 1 | 5510-Lube oil system A | U1-Forced - Immediate | 300-Gas Turbine/Jet Engine (Simple Cycle Operation)
5510 | Lube oil system A | Jet Engine | Auxiliary Systems | U1 | Forced - Immediate | 2018 | Gas | GG | 300 | Gas Turbine/Jet Engine (Simple Cycle Operation) | MRO | Off-Peak | 522 | 45 | 1 | 1 | 5510-Lube oil system A | U1-Forced - Immediate | 300-Gas Turbine/Jet Engine (Simple Cycle Operation)
5510 | Lube oil system A | Jet Engine | Auxiliary Systems | U1 | Forced - Immediate | 2018 | Gas | GG | 300 | Gas Turbine/Jet Engine (Simple Cycle Operation) | RFC | Summer | 3.6417 | 43.7 | 1 | 1 | 5510-Lube oil system A | U1-Forced - Immediate | 300-Gas Turbine/Jet Engine (Simple Cycle Operation)
5510 | Lube oil system A | Jet Engine | Auxiliary Systems | U1 | Forced - Immediate | 2018 | Gas | GG | 300 | Gas Turbine/Jet Engine (Simple Cycle Operation) | WECC | Summer | 12.5 | 50 | 1 | 1 | 5510-Lube oil system A | U1-Forced - Immediate | 300-Gas Turbine/Jet Engine (Simple Cycle Operation)
5510 | Lube oil system A | Jet Engine | Auxiliary Systems | U1 | Forced - Immediate | 2018 | Gas | GG | 300 | Gas Turbine/Jet Engine (Simple Cycle Operation) | MRO | Summer | 23.25 | 45 | 1 | 2 | 5510-Lube oil system A | U1-Forced - Immediate | 300-Gas Turbine/Jet Engine (Simple Cycle Operation)
5510 | Lube oil system A | Jet Engine | Auxiliary Systems | U1 | Forced - Immediate | 2018 | Gas | GG | 300 | Gas Turbine/Jet Engine (Simple Cycle Operation) | WECC | Summer | 37.5 | 50 | 1 | 1 | 5510-Lube oil system A | U1-Forced - Immediate | 300-Gas Turbine/Jet Engine (Simple Cycle Operation)
5510 | Lube oil system A | Jet Engine | Auxiliary Systems | U1 | Forced - Immediate | 2018 | Gas | GG | 300 | Gas Turbine/Jet Engine (Simple Cycle Operation) | RFC | Summer | 58.995 | 43.7 | 1 | 1 | 5510-Lube oil system A | U1-Forced - Immediate | 300-Gas Turbine/Jet Engine (Simple Cycle Operation)
5510 | Lube oil system A | Jet Engine | Auxiliary Systems | U1 | Forced - Immediate | 2018 | Gas | GG | 300 | Gas Turbine/Jet Engine (Simple Cycle Operation) | NPCC | Summer | 80.6666 | 40 | 1 | 1 | 5510-Lube oil system A | U1-Forced - Immediate | 300-Gas Turbine/Jet Engine (Simple Cycle Operation)
5510 | Lube oil system A | Jet Engine | Auxiliary Systems | U1 | Forced - Immediate | 2018 | Gas | GG | 300 | Gas Turbine/Jet Engine (Simple Cycle Operation) | TRE | Summer | 876.3 | 46 | 1 | 1 | 5510-Lube oil system A | U1-Forced - Immediate | 300-Gas Turbine/Jet Engine (Simple Cycle Operation)
5510 | Lube oil system A | Jet Engine | Auxiliary Systems | U1 | Forced - Immediate | 2018 | Gas | GG | 300 | Gas Turbine/Jet Engine (Simple Cycle Operation) | RFC | Summer | 908.96 | 43.7 | 1 | 1 | 5510-Lube oil system A | U1-Forced - Immediate | 300-Gas Turbine/Jet Engine (Simple Cycle Operation)
5510 | Lube oil system A | Jet Engine | Auxiliary Systems | U1 | Forced - Immediate | 2018 | Gas | GG | 300 | Gas Turbine/Jet Engine (Simple Cycle Operation) | MRO | Summer | 3287.19 | 65.7 | 1 | 1 | 5510-Lube oil system A | U1-Forced - Immediate | 300-Gas Turbine/Jet Engine (Simple Cycle Operation)
5510 | Lube oil system A | Jet Engine | Auxiliary Systems | U1 | Forced - Immediate | 2018 | Gas | GG | 300 | Gas Turbine/Jet Engine (Simple Cycle Operation) | WECC | Winter | 58.7166 | 54.2 | 1 | 1 | 5510-Lube oil system A | U1-Forced - Immediate | 300-Gas Turbine/Jet Engine (Simple Cycle Operation)
5510 | Lube oil system A | Jet Engine | Auxiliary Systems | U1 | Forced - Immediate | 2018 | Gas | GG | 300 | Gas Turbine/Jet Engine (Simple Cycle Operation) | RFC | Winter | 85.0667 | 44 | 1 | 1 | 5510-Lube oil system A | U1-Forced - Immediate | 300-Gas Turbine/Jet Engine (Simple Cycle Operation)
5510 | Lube oil system A | Jet Engine | Auxiliary Systems | U1 | Forced - Immediate | 2018 | Gas | GG | 300 | Gas Turbine/Jet Engine (Simple Cycle Operation) | NPCC | Winter | 120.25 | 39 | 1 | 1 | 5510-Lube oil system A | U1-Forced - Immediate | 300-Gas Turbine/Jet Engine (Simple Cycle Operation)
5510 | Lube oil system A | Jet Engine | Auxiliary Systems | U1 | Forced - Immediate | 2018 | Gas | GG | 300 | Gas Turbine/Jet Engine (Simple Cycle Operation) | RFC | Winter | 210.2683 | 46.9 | 1 | 1 | 5510-Lube oil system A | U1-Forced - Immediate | 300-Gas Turbine/Jet Engine (Simple Cycle Operation)
5510 | Lube oil system A | Jet Engine | Auxiliary Systems | U1 | Forced - Immediate | 2018 | Gas | GG | 300 | Gas Turbine/Jet Engine (Simple Cycle Operation) | WECC | Winter | 621 | 92 | 1 | 1 | 5510-Lube oil system A | U1-Forced - Immediate | 300-Gas Turbine/Jet Engine (Simple Cycle Operation)
5510 | Lube oil system A | Jet Engine | Auxiliary Systems | U1 | Forced - Immediate | 2018 | Oil | DI | 300 | Gas Turbine/Jet Engine (Simple Cycle Operation) | RFC | Off-Peak | 63.75 | 17 | 1 | 1 | 5510-Lube oil system A | U1-Forced - Immediate | 300-Gas Turbine/Jet Engine (Simple Cycle Operation)
5510 | Lube oil system A | Jet Engine | Auxiliary Systems | U1 | Forced - Immediate | 2018 | Oil | DI | 300 | Gas Turbine/Jet Engine (Simple Cycle Operation) | RFC | Summer | 696.9233 | 22.9 | 1 | 1 | 5510-Lube oil system A | U1-Forced - Immediate | 300-Gas Turbine/Jet Engine (Simple Cycle Operation)
5510 | Lube oil system A | Jet Engine | Auxiliary Systems | U1 | Forced - Immediate | 2018 | Oil | DI | 300 | Gas Turbine/Jet Engine (Simple Cycle Operation) | SERC | Winter | 700 | 20 | 1 | 1 | 5510-Lube oil system A | U1-Forced - Immediate | 300-Gas Turbine/Jet Engine (Simple Cycle Operation)
5510 | Lube oil system A | Jet Engine | Auxiliary Systems | D1 | Forced - Immediate | 2018 | Gas | GG | 300 | Gas Turbine/Jet Engine (Simple Cycle Operation) | NPCC | Off-Peak | 6.6 | 18 | 1 | 1 | 5510-Lube oil system A | D1-Forced - Immediate | 300-Gas Turbine/Jet Engine (Simple Cycle Operation)
5510 | Lube oil system A | Jet Engine | Auxiliary Systems | D1 | Forced - Immediate | 2018 | Gas | GG | 300 | Gas Turbine/Jet Engine (Simple Cycle Operation) | RFC | Off-Peak | 47065.075 | 23.9 | 1 | 1 | 5510-Lube oil system A | D1-Forced - Immediate | 300-Gas Turbine/Jet Engine (Simple Cycle Operation)
5510 | Lube oil system A | Jet Engine | Auxiliary Systems | D1 | Forced - Immediate | 2018 | Oil | DI | 300 | Gas Turbine/Jet Engine (Simple Cycle Operation) | RFC | Summer | 3448.9583 | 27.5 | 1 | 1 | 5510-Lube oil system A | D1-Forced - Immediate | 300-Gas Turbine/Jet Engine (Simple Cycle Operation)
5510 | Lube oil system A | Jet Engine | Auxiliary Systems | SF | Startup Failure | 2018 | Gas | GG | 300 | Gas Turbine/Jet Engine (Simple Cycle Operation) | NPCC | Off-Peak | 13.3 | 38 | 1 | 1 | 5510-Lube oil system A | SF-Startup Failure | 300-Gas Turbine/Jet Engine (Simple Cycle Operation)
5510 | Lube oil system A | Jet Engine | Auxiliary Systems | SF | Startup Failure | 2018 | Gas | GG | 300 | Gas Turbine/Jet Engine (Simple Cycle Operation) | MRO | Off-Peak | 51.0933 | 47.9 | 1 | 1 | 5510-Lube oil system A | SF-Startup Failure | 300-Gas Turbine/Jet Engine (Simple Cycle Operation)
5510 | Lube oil system A | Jet Engine | Auxiliary Systems | SF | Startup Failure | 2018 | Gas | GG | 300 | Gas Turbine/Jet Engine (Simple Cycle Operation) | MRO | Summer | 7.5 | 45 | 1 | 1 | 5510-Lube oil system A | SF-Startup Failure | 300-Gas Turbine/Jet Engine (Simple Cycle Operation)
5510 | Lube oil system A | Jet Engine | Auxiliary Systems | SF | Startup Failure | 2018 | Gas | GG | 300 | Gas Turbine/Jet Engine (Simple Cycle Operation) | RFC | Summer | 98.49 | 46.9 | 1 | 1 | 5510-Lube oil system A | SF-Startup Failure | 300-Gas Turbine/Jet Engine (Simple Cycle Operation)
5510 | Lube oil system A | Jet Engine | Auxiliary Systems | U1 | Forced - Immediate | 2018 | Gas | GG | 300 | Gas Turbine/Jet Engine (Simple Cycle Operation) | WECC | Off-Peak | 29.1667 | 50 | 1 | 1 | 5510-Lube oil system A | U1-Forced - Immediate | 300-Gas Turbine/Jet Engine (Simple Cycle Operation)
5510 | Lube oil system A | Jet Engine | Auxiliary Systems | U1 | Forced - Immediate | 2018 | Gas | GG | 300 | Gas Turbine/Jet Engine (Simple Cycle Operation) | NPCC | Off-Peak | 90.0833 | 47 | 1 | 1 | 5510-Lube oil system A | U1-Forced - Immediate | 300-Gas Turbine/Jet Engine (Simple Cycle Operation)
5510 | Lube oil system A | Jet Engine | Auxiliary Systems | U1 | Forced - Immediate | 2018 | Gas | GG | 300 | Gas Turbine/Jet Engine (Simple Cycle Operation) | RFC | Off-Peak | 100.3 | 51 | 1 | 1 | 5510-Lube oil system A | U1-Forced - Immediate | 300-Gas Turbine/Jet Engine (Simple Cycle Operation)
5510 | Lube oil system A | Jet Engine | Auxiliary Systems | U1 | Forced - Immediate | 2018 | Gas | GG | 300 | Gas Turbine/Jet Engine (Simple Cycle Operation) | TRE | Off-Peak | 377.25 | 45 | 1 | 1 | 5510-Lube oil system A | U1-Forced - Immediate | 300-Gas Turbine/Jet Engine (Simple Cycle Operation)
5510 | Lube oil system A | Jet Engine | Auxiliary Systems | U1 | Forced - Immediate | 2018 | Gas | GG | 300 | Gas Turbine/Jet Engine (Simple Cycle Operation) | NPCC | Off-Peak | 843.6 | 36 | 1 | 1 | 5510-Lube oil system A | U1-Forced - Immediate | 300-Gas Turbine/Jet Engine (Simple Cycle Operation)
5510 | Lube oil system A | Jet Engine | Auxiliary Systems | U1 | Forced - Immediate | 2018 | Gas | GG | 300 | Gas Turbine/Jet Engine (Simple Cycle Operation) | WECC | Off-Peak | 1943.445 | 24.9 | 1 | 1 | 5510-Lube oil system A | U1-Forced - Immediate | 300-Gas Turbine/Jet Engine (Simple Cycle Operation)
5510 | Lube oil system A | Jet Engine | Auxiliary Systems | U1 | Forced - Immediate | 2018 | Gas | GG | 300 | Gas Turbine/Jet Engine (Simple Cycle Operation) | RFC | Summer | 0.7283 | 43.7 | 1 | 2 | 5510-Lube oil system A | U1-Forced - Immediate | 300-Gas Turbine/Jet Engine (Simple Cycle Operation)
5510 | Lube oil system A | Jet Engine | Auxiliary Systems | U1 | Forced - Immediate | 2018 | Gas | GG | 300 | Gas Turbine/Jet Engine (Simple Cycle Operation) | WECC | Summer | 11.5 | 46 | 1 | 1 | 5510-Lube oil system A | U1-Forced - Immediate | 300-Gas Turbine/Jet Engine (Simple Cycle Operation)
5510 | Lube oil system A | Jet Engine | Auxiliary Systems | U1 | Forced - Immediate | 2018 | Gas | GG | 300 | Gas Turbine/Jet Engine (Simple Cycle Operation) | WECC | Summer | 16.6667 | 50 | 1 | 1 | 5510-Lube oil system A | U1-Forced - Immediate | 300-Gas Turbine/Jet Engine (Simple Cycle Operation)
5510 | Lube oil system A | Jet Engine | Auxiliary Systems | U1 | Forced - Immediate | 2018 | Gas | GG | 300 | Gas Turbine/Jet Engine (Simple Cycle Operation) | NPCC | Summer | 18 | 40 | 1 | 1 | 5510-Lube oil system A | U1-Forced - Immediate | 300-Gas Turbine/Jet Engine (Simple Cycle Operation)
5510 | Lube oil system A | Jet Engine | Auxiliary Systems | U1 | Forced - Immediate | 2018 | Gas | GG | 300 | Gas Turbine/Jet Engine (Simple Cycle Operation) | MRO | Summer | 24 | 45 | 1 | 1 | 5510-Lube oil system A | U1-Forced - Immediate | 300-Gas Turbine/Jet Engine (Simple Cycle Operation)
5510 | Lube oil system A | Jet Engine | Auxiliary Systems | U1 | Forced - Immediate | 2018 | Gas | GG | 300 | Gas Turbine/Jet Engine (Simple Cycle Operation) | MRO | Summer | 26.25 | 45 | 1 | 1 | 5510-Lube oil system A | U1-Forced - Immediate | 300-Gas Turbine/Jet Engine (Simple Cycle Operation)
5510 | Lube oil system A | Jet Engine | Auxiliary Systems | U1 | Forced - Immediate | 2018 | Gas | GG | 300 | Gas Turbine/Jet Engine (Simple Cycle Operation) | WECC | Summer | 92.5166 | 91 | 1 | 1 | 5510-Lube oil system A | U1-Forced - Immediate | 300-Gas Turbine/Jet Engine (Simple Cycle Operation)
5510 | Lube oil system A | Jet Engine | Auxiliary Systems | U1 | Forced - Immediate | 2018 | Gas | GG | 300 | Gas Turbine/Jet Engine (Simple Cycle Operation) | MRO | Summer | 157.5 | 45 | 1 | 1 | 5510-Lube oil system A | U1-Forced - Immediate | 300-Gas Turbine/Jet Engine (Simple Cycle Operation)
5510 | Lube oil system A | Jet Engine | Auxiliary Systems | U1 | Forced - Immediate | 2018 | Gas | GG | 300 | Gas Turbine/Jet Engine (Simple Cycle Operation) | TRE | Summer | 217.7333 | 46 | 1 | 1 | 5510-Lube oil system A | U1-Forced - Immediate | 300-Gas Turbine/Jet Engine (Simple Cycle Operation)
5510 | Lube oil system A | Jet Engine | Auxiliary Systems | U1 | Forced - Immediate | 2018 | Gas | GG | 300 | Gas Turbine/Jet Engine (Simple Cycle Operation) | MRO | Summer | 777 | 45 | 1 | 1 | 5510-Lube oil system A | U1-Forced - Immediate | 300-Gas Turbine/Jet Engine (Simple Cycle Operation)
5510 | Lube oil system A | Jet Engine | Auxiliary Systems | U1 | Forced - Immediate | 2018 | Gas | GG | 300 | Gas Turbine/Jet Engine (Simple Cycle Operation) | WECC | Summer | 1031.5416 | 47.5 | 1 | 1 | 5510-Lube oil system A | U1-Forced - Immediate | 300-Gas Turbine/Jet Engine (Simple Cycle Operation)
5510 | Lube oil system A | Jet Engine | Auxiliary Systems | U1 | Forced - Immediate | 2018 | Gas | GG | 300 | Gas Turbine/Jet Engine (Simple Cycle Operation) | MRO | Winter | 77.745 | 65.7 | 1 | 1 | 5510-Lube oil system A | U1-Forced - Immediate | 300-Gas Turbine/Jet Engine (Simple Cycle Operation)
5510 | Lube oil system A | Jet Engine | Auxiliary Systems | U1 | Forced - Immediate | 2018 | Gas | OG | 300 | Gas Turbine/Jet Engine (Simple Cycle Operation) | MRO | Off-Peak | 1214.4166 | 95 | 1 | 1 | 5510-Lube oil system A | U1-Forced - Immediate | 300-Gas Turbine/Jet Engine (Simple Cycle Operation)
5510 | Lube oil system A | Jet Engine | Auxiliary Systems | U1 | Forced - Immediate | 2018 | Oil | DI | 300 | Gas Turbine/Jet Engine (Simple Cycle Operation) | SERC | Off-Peak | 700 | 25 | 1 | 1 | 5510-Lube oil system A | U1-Forced - Immediate | 300-Gas Turbine/Jet Engine (Simple Cycle Operation)
5510 | Lube oil system A | Jet Engine | Auxiliary Systems | U1 | Forced - Immediate | 2018 | Oil | DI | 300 | Gas Turbine/Jet Engine (Simple Cycle Operation) | SERC | Winter | 14 | 14 | 1 | 1 | 5510-Lube oil system A | U1-Forced - Immediate | 300-Gas Turbine/Jet Engine (Simple Cycle Operation)
5510 | Lube oil system A | Jet Engine | Auxiliary Systems | D1 | Forced - Immediate | 2018 | Gas | GG | 300 | Gas Turbine/Jet Engine (Simple Cycle Operation) | NPCC | Off-Peak | 4.4333 | 19 | 1 | 1 | 5510-Lube oil system A | D1-Forced - Immediate | 300-Gas Turbine/Jet Engine (Simple Cycle Operation)
5510 | Lube oil system A | Jet Engine | Auxiliary Systems | D1 | Forced - Immediate | 2018 | Oil | DI | 300 | Gas Turbine/Jet Engine (Simple Cycle Operation) | RFC | Off-Peak | 55.9692 | 14.29 | 1 | 1 | 5510-Lube oil system A | D1-Forced - Immediate | 300-Gas Turbine/Jet Engine (Simple Cycle Operation)
5510 | Lube oil system A | Jet Engine | Auxiliary Systems | SF | Startup Failure | 2018 | Gas | GG | 300 | Gas Turbine/Jet Engine (Simple Cycle Operation) | RFC | Off-Peak | 593.6 | 42 | 1 | 1 | 5510-Lube oil system A | SF-Startup Failure | 300-Gas Turbine/Jet Engine (Simple Cycle Operation)
5510 | Lube oil system A | Jet Engine | Auxiliary Systems | SF | Startup Failure | 2018 | Gas | GG | 300 | Gas Turbine/Jet Engine (Simple Cycle Operation) | WECC | Summer | 5 | 50 | 1 | 1 | 5510-Lube oil system A | SF-Startup Failure | 300-Gas Turbine/Jet Engine (Simple Cycle Operation)
5510 | Lube oil system A | Jet Engine | Auxiliary Systems | SF | Startup Failure | 2018 | Gas | GG | 300 | Gas Turbine/Jet Engine (Simple Cycle Operation) | WECC | Winter | 29.1667 | 50 | 1 | 1 | 5510-Lube oil system A | SF-Startup Failure | 300-Gas Turbine/Jet Engine (Simple Cycle Operation)
5510 | Lube oil system A | Jet Engine | Auxiliary Systems | U1 | Forced - Immediate | 2018 | Gas | GG | 300 | Gas Turbine/Jet Engine (Simple Cycle Operation) | MRO | Off-Peak | 15 | 45 | 1 | 1 | 5510-Lube oil system A | U1-Forced - Immediate | 300-Gas Turbine/Jet Engine (Simple Cycle Operation)
5510 | Lube oil system A | Jet Engine | Auxiliary Systems | U1 | Forced - Immediate | 2018 | Gas | GG | 300 | Gas Turbine/Jet Engine (Simple Cycle Operation) | RFC | Off-Peak | 99.7333 | 44 | 1 | 1 | 5510-Lube oil system A | U1-Forced - Immediate | 300-Gas Turbine/Jet Engine (Simple Cycle Operation)
5510 | Lube oil system A | Jet Engine | Auxiliary Systems | U1 | Forced - Immediate | 2018 | Gas | GG | 300 | Gas Turbine/Jet Engine (Simple Cycle Operation) | NPCC | Off-Peak | 185.6 | 38.4 | 1 | 1 | 5510-Lube oil system A | U1-Forced - Immediate | 300-Gas Turbine/Jet Engine (Simple Cycle Operation)
5510 | Lube oil system A | Jet Engine | Auxiliary Systems | U1 | Forced - Immediate | 2018 | Gas | GG | 300 | Gas Turbine/Jet Engine (Simple Cycle Operation) | WECC | Summer | 8.3333 | 50 | 1 | 1 | 5510-Lube oil system A | U1-Forced - Immediate | 300-Gas Turbine/Jet Engine (Simple Cycle Operation)
5510 | Lube oil system A | Jet Engine | Auxiliary Systems | U1 | Forced - Immediate | 2018 | Gas | GG | 300 | Gas Turbine/Jet Engine (Simple Cycle Operation) | NPCC | Summer | 25.3333 | 40 | 1 | 1 | 5510-Lube oil system A | U1-Forced - Immediate | 300-Gas Turbine/Jet Engine (Simple Cycle Operation)
5510 | Lube oil system A | Jet Engine | Auxiliary Systems | U1 | Forced - Immediate | 2018 | Gas | GG | 300 | Gas Turbine/Jet Engine (Simple Cycle Operation) | RFC | Summer | 67.0067 | 43.7 | 1 | 1 | 5510-Lube oil system A | U1-Forced - Immediate | 300-Gas Turbine/Jet Engine (Simple Cycle Operation)
5510 | Lube oil system A | Jet Engine | Auxiliary Systems | U1 | Forced - Immediate | 2018 | Gas | GG | 300 | Gas Turbine/Jet Engine (Simple Cycle Operation) | MRO | Summer | 135.78 | 65.7 | 1 | 1 | 5510-Lube oil system A | U1-Forced - Immediate | 300-Gas Turbine/Jet Engine (Simple Cycle Operation)
5510 | Lube oil system A | Jet Engine | Auxiliary Systems | U1 | Forced - Immediate | 2018 | Gas | GG | 300 | Gas Turbine/Jet Engine (Simple Cycle Operation) | TRE | Summer | 160 | 50 | 1 | 1 | 5510-Lube oil system A | U1-Forced - Immediate | 300-Gas Turbine/Jet Engine (Simple Cycle Operation)
5510 | Lube oil system A | Jet Engine | Auxiliary Systems | U1 | Forced - Immediate | 2018 | Gas | GG | 300 | Gas Turbine/Jet Engine (Simple Cycle Operation) | WECC | Summer | 212 | 48 | 1 | 1 | 5510-Lube oil system A | U1-Forced - Immediate | 300-Gas Turbine/Jet Engine (Simple Cycle Operation)
5510 | Lube oil system A | Jet Engine | Auxiliary Systems | U1 | Forced - Immediate | 2018 | Gas | GG | 300 | Gas Turbine/Jet Engine (Simple Cycle Operation) | RFC | Summer | 284.5266 | 46.9 | 1 | 1 | 5510-Lube oil system A | U1-Forced - Immediate | 300-Gas Turbine/Jet Engine (Simple Cycle Operation)
5510 | Lube oil system A | Jet Engine | Auxiliary Systems | U1 | Forced - Immediate | 2018 | Gas | GG | 300 | Gas Turbine/Jet Engine (Simple Cycle Operation) | WECC | Summer | 315.8666 | 46 | 1 | 1 | 5510-Lube oil system A | U1-Forced - Immediate | 300-Gas Turbine/Jet Engine (Simple Cycle Operation)
5510 | Lube oil system A | Jet Engine | Auxiliary Systems | U1 | Forced - Immediate | 2018 | Gas | GG | 300 | Gas Turbine/Jet Engine (Simple Cycle Operation) | RFC | Summer | 975 | 50 | 1 | 1 | 5510-Lube oil system A | U1-Forced - Immediate | 300-Gas Turbine/Jet Engine (Simple Cycle Operation)
5510 | Lube oil system A | Jet Engine | Auxiliary Systems | U1 | Forced - Immediate | 2018 | Gas | GG | 300 | Gas Turbine/Jet Engine (Simple Cycle Operation) | RFC | Winter | 19.35 | 43 | 2 | 2 | 5510-Lube oil system A | U1-Forced - Immediate | 300-Gas Turbine/Jet Engine (Simple Cycle Operation)
5510 | Lube oil system A | Jet Engine | Auxiliary Systems | U1 | Forced - Immediate | 2018 | Gas | GG | 300 | Gas Turbine/Jet Engine (Simple Cycle Operation) | NPCC | Winter | 19.5 | 39 | 1 | 1 | 5510-Lube oil system A | U1-Forced - Immediate | 300-Gas Turbine/Jet Engine (Simple Cycle Operation)
5510 | Lube oil system A | Jet Engine | Auxiliary Systems | U1 | Forced - Immediate | 2018 | Gas | GG | 300 | Gas Turbine/Jet Engine (Simple Cycle Operation) | MRO | Winter | 37.23 | 65.7 | 1 | 1 | 5510-Lube oil system A | U1-Forced - Immediate | 300-Gas Turbine/Jet Engine (Simple Cycle Operation)
5510 | Lube oil system A | Jet Engine | Auxiliary Systems | U1 | Forced - Immediate | 2018 | Gas | GG | 300 | Gas Turbine/Jet Engine (Simple Cycle Operation) | NPCC | Winter | 39.78 | 46.8 | 1 | 1 | 5510-Lube oil system A | U1-Forced - Immediate | 300-Gas Turbine/Jet Engine (Simple Cycle Operation)
5510 | Lube oil system A | Jet Engine | Auxiliary Systems | U1 | Forced - Immediate | 2018 | Gas | GG | 300 | Gas Turbine/Jet Engine (Simple Cycle Operation) | NPCC | Winter | 58.5 | 46.8 | 1 | 1 | 5510-Lube oil system A | U1-Forced - Immediate | 300-Gas Turbine/Jet Engine (Simple Cycle Operation)
5510 | Lube oil system A | Jet Engine | Auxiliary Systems | U1 | Forced - Immediate | 2018 | Gas | GG | 300 | Gas Turbine/Jet Engine (Simple Cycle Operation) | MRO | Winter | 198.8 | 35.5 | 1 | 1 | 5510-Lube oil system A | U1-Forced - Immediate | 300-Gas Turbine/Jet Engine (Simple Cycle Operation)
5510 | Lube oil system A | Jet Engine | Auxiliary Systems | U1 | Forced - Immediate | 2018 | Gas | GG | 300 | Gas Turbine/Jet Engine (Simple Cycle Operation) | WECC | Winter | 248.3333 | 50 | 1 | 1 | 5510-Lube oil system A | U1-Forced - Immediate | 300-Gas Turbine/Jet Engine (Simple Cycle Operation)
5510 | Lube oil system A | Jet Engine | Auxiliary Systems | U1 | Forced - Immediate | 2018 | Gas | GG | 300 | Gas Turbine/Jet Engine (Simple Cycle Operation) | MRO | Winter | 714.7333 | 35.5 | 1 | 1 | 5510-Lube oil system A | U1-Forced - Immediate | 300-Gas Turbine/Jet Engine (Simple Cycle Operation)
5510 | Lube oil system A | Jet Engine | Auxiliary Systems | U1 | Forced - Immediate | 2018 | Oil | DI | 300 | Gas Turbine/Jet Engine (Simple Cycle Operation) | RFC | Off-Peak | 251.8833 | 17 | 1 | 1 | 5510-Lube oil system A | U1-Forced - Immediate | 300-Gas Turbine/Jet Engine (Simple Cycle Operation)
5510 | Lube oil system A | Jet Engine | Auxiliary Systems | U1 | Forced - Immediate | 2018 | Oil | DI | 300 | Gas Turbine/Jet Engine (Simple Cycle Operation) | RFC | Off-Peak | 4420 | 65 | 1 | 1 | 5510-Lube oil system A | U1-Forced - Immediate | 300-Gas Turbine/Jet Engine (Simple Cycle Operation)
5510 | Lube oil system A | Jet Engine | Auxiliary Systems | D1 | Forced - Immediate | 2018 | Gas | GG | 300 | Gas Turbine/Jet Engine (Simple Cycle Operation) | NPCC | Winter | 1.6 | 16 | 1 | 1 | 5510-Lube oil system A | D1-Forced - Immediate | 300-Gas Turbine/Jet Engine (Simple Cycle Operation)
5510 | Lube oil system A | Jet Engine | Auxiliary Systems | D1 | Forced - Immediate | 2018 | Oil | DI | 300 | Gas Turbine/Jet Engine (Simple Cycle Operation) | RFC | Summer | 532.34 | 25.8 | 1 | 1 | 5510-Lube oil system A | D1-Forced - Immediate | 300-Gas Turbine/Jet Engine (Simple Cycle Operation)
5510 | Lube oil system A | Jet Engine | Auxiliary Systems | SF | Startup Failure | 2018 | Gas | GG | 300 | Gas Turbine/Jet Engine (Simple Cycle Operation) | NPCC | Summer | 220.7167 | 41 | 1 | 1 | 5510-Lube oil system A | SF-Startup Failure | 300-Gas Turbine/Jet Engine (Simple Cycle Operation)
5510 | Lube oil system A | Jet Engine | Auxiliary Systems | U1 | Forced - Immediate | 2018 | Gas | GG | 300 | Gas Turbine/Jet Engine (Simple Cycle Operation) | NPCC | Off-Peak | 6.4427 | 48.32 | 1 | 1 | 5510-Lube oil system A | U1-Forced - Immediate | 300-Gas Turbine/Jet Engine (Simple Cycle Operation)
5510 | Lube oil system A | Jet Engine | Auxiliary Systems | U1 | Forced - Immediate | 2018 | Gas | GG | 300 | Gas Turbine/Jet Engine (Simple Cycle Operation) | NPCC | Off-Peak | 9.6333 | 34 | 1 | 1 | 5510-Lube oil system A | U1-Forced - Immediate | 300-Gas Turbine/Jet Engine (Simple Cycle Operation)
5510 | Lube oil system A | Jet Engine | Auxiliary Systems | U1 | Forced - Immediate | 2018 | Gas | GG | 300 | Gas Turbine/Jet Engine (Simple Cycle Operation) | NPCC | Off-Peak | 73.4667 | 38 | 1 | 1 | 5510-Lube oil system A | U1-Forced - Immediate | 300-Gas Turbine/Jet Engine (Simple Cycle Operation)
5510 | Lube oil system A | Jet Engine | Auxiliary Systems | U1 | Forced - Immediate | 2018 | Gas | GG | 300 | Gas Turbine/Jet Engine (Simple Cycle Operation) | RFC | Off-Peak | 112.475 | 40.9 | 1 | 1 | 5510-Lube oil system A | U1-Forced - Immediate | 300-Gas Turbine/Jet Engine (Simple Cycle Operation)
5510 | Lube oil system A | Jet Engine | Auxiliary Systems | U1 | Forced - Immediate | 2018 | Gas | GG | 300 | Gas Turbine/Jet Engine (Simple Cycle Operation) | SERC | Off-Peak | 144 | 48 | 1 | 1 | 5510-Lube oil system A | U1-Forced - Immediate | 300-Gas Turbine/Jet Engine (Simple Cycle Operation)
5510 | Lube oil system A | Jet Engine | Auxiliary Systems | U1 | Forced - Immediate | 2018 | Gas | GG | 300 | Gas Turbine/Jet Engine (Simple Cycle Operation) | NPCC | Off-Peak | 167.1666 | 34 | 1 | 1 | 5510-Lube oil system A | U1-Forced - Immediate | 300-Gas Turbine/Jet Engine (Simple Cycle Operation)
5510 | Lube oil system A | Jet Engine | Auxiliary Systems | U1 | Forced - Immediate | 2018 | Gas | GG | 300 | Gas Turbine/Jet Engine (Simple Cycle Operation) | NPCC | Off-Peak | 1961.4 | 36 | 1 | 1 | 5510-Lube oil system A | U1-Forced - Immediate | 300-Gas Turbine/Jet Engine (Simple Cycle Operation)
5510 | Lube oil system A | Jet Engine | Auxiliary Systems | U1 | Forced - Immediate | 2018 | Gas | GG | 300 | Gas Turbine/Jet Engine (Simple Cycle Operation) | RFC | Summer | 5.0983 | 43.7 | 1 | 1 | 5510-Lube oil system A | U1-Forced - Immediate | 300-Gas Turbine/Jet Engine (Simple Cycle Operation)
5510 | Lube oil system A | Jet Engine | Auxiliary Systems | U1 | Forced - Immediate | 2018 | Gas | GG | 300 | Gas Turbine/Jet Engine (Simple Cycle Operation) | RFC | Summer | 6.6 | 44 | 1 | 1 | 5510-Lube oil system A | U1-Forced - Immediate | 300-Gas Turbine/Jet Engine (Simple Cycle Operation)
5510 | Lube oil system A | Jet Engine | Auxiliary Systems | U1 | Forced - Immediate | 2018 | Gas | GG | 300 | Gas Turbine/Jet Engine (Simple Cycle Operation) | MRO | Summer | 12 | 45 | 1 | 1 | 5510-Lube oil system A | U1-Forced - Immediate | 300-Gas Turbine/Jet Engine (Simple Cycle Operation)
5510 | Lube oil system A | Jet Engine | Auxiliary Systems | U1 | Forced - Immediate | 2018 | Gas | GG | 300 | Gas Turbine/Jet Engine (Simple Cycle Operation) | NPCC | Summer | 43.225 | 39.9 | 1 | 1 | 5510-Lube oil system A | U1-Forced - Immediate | 300-Gas Turbine/Jet Engine (Simple Cycle Operation)
5510 | Lube oil system A | Jet Engine | Auxiliary Systems | U1 | Forced - Immediate | 2018 | Gas | GG | 300 | Gas Turbine/Jet Engine (Simple Cycle Operation) | TRE | Summer | 45 | 50 | 1 | 1 | 5510-Lube oil system A | U1-Forced - Immediate | 300-Gas Turbine/Jet Engine (Simple Cycle Operation)
5510 | Lube oil system A | Jet Engine | Auxiliary Systems | U1 | Forced - Immediate | 2018 | Gas | GG | 300 | Gas Turbine/Jet Engine (Simple Cycle Operation) | MRO | Summer | 67.5 | 45 | 1 | 1 | 5510-Lube oil system A | U1-Forced - Immediate | 300-Gas Turbine/Jet Engine (Simple Cycle Operation)
5510 | Lube oil system A | Jet Engine | Auxiliary Systems | U1 | Forced - Immediate | 2018 | Gas | GG | 300 | Gas Turbine/Jet Engine (Simple Cycle Operation) | TRE | Summer | 1955 | 50 | 1 | 1 | 5510-Lube oil system A | U1-Forced - Immediate | 300-Gas Turbine/Jet Engine (Simple Cycle Operation)
5510 | Lube oil system A | Jet Engine | Auxiliary Systems | U1 | Forced - Immediate | 2018 | Gas | GG | 300 | Gas Turbine/Jet Engine (Simple Cycle Operation) | RFC | Winter | 65.9333 | 43 | 2 | 2 | 5510-Lube oil system A | U1-Forced - Immediate | 300-Gas Turbine/Jet Engine (Simple Cycle Operation)
5510 | Lube oil system A | Jet Engine | Auxiliary Systems | U1 | Forced - Immediate | 2018 | Gas | GG | 300 | Gas Turbine/Jet Engine (Simple Cycle Operation) | WECC | Winter | 535.1667 | 38 | 1 | 1 | 5510-Lube oil system A | U1-Forced - Immediate | 300-Gas Turbine/Jet Engine (Simple Cycle Operation)
5510 | Lube oil system A | Jet Engine | Auxiliary Systems | U1 | Forced - Immediate | 2018 | Gas | GG | 300 | Gas Turbine/Jet Engine (Simple Cycle Operation) | NPCC | Winter | 2411.625 | 98.1 | 1 | 1 | 5510-Lube oil system A | U1-Forced - Immediate | 300-Gas Turbine/Jet Engine (Simple Cycle Operation)
5510 | Lube oil system A | Jet Engine | Auxiliary Systems | U1 | Forced - Immediate | 2018 | Gas | GG | 300 | Gas Turbine/Jet Engine (Simple Cycle Operation) | NPCC | Winter | 3696.735 | 98.1 | 1 | 1 | 5510-Lube oil system A | U1-Forced - Immediate | 300-Gas Turbine/Jet Engine (Simple Cycle Operation)
5510 | Lube oil system A | Jet Engine | Auxiliary Systems | U1 | Forced - Immediate | 2018 | Oil | DI | 300 | Gas Turbine/Jet Engine (Simple Cycle Operation) | NPCC | Summer | 3.1667 | 19 | 1 | 1 | 5510-Lube oil system A | U1-Forced - Immediate | 300-Gas Turbine/Jet Engine (Simple Cycle Operation)
5510 | Lube oil system A | Jet Engine | Auxiliary Systems | U1 | Forced - Immediate | 2018 | Oil | DI | 300 | Gas Turbine/Jet Engine (Simple Cycle Operation) | RFC | Summer | 519.0667 | 22.9 | 1 | 1 | 5510-Lube oil system A | U1-Forced - Immediate | 300-Gas Turbine/Jet Engine (Simple Cycle Operation)
5510 | Lube oil system A | Jet Engine | Auxiliary Systems | U1 | Forced - Immediate | 2018 | Oil | DI | 300 | Gas Turbine/Jet Engine (Simple Cycle Operation) | SERC | Winter | 1810 | 20 | 1 | 1 | 5510-Lube oil system A | U1-Forced - Immediate | 300-Gas Turbine/Jet Engine (Simple Cycle Operation)
5510 | Lube oil system A | Jet Engine | Auxiliary Systems | U1 | Forced - Immediate | 2018 | Oil | KE | 300 | Gas Turbine/Jet Engine (Simple Cycle Operation) | NPCC | Winter | 70.9167 | 23 | 1 | 1 | 5510-Lube oil system A | U1-Forced - Immediate | 300-Gas Turbine/Jet Engine (Simple Cycle Operation)
5510 | Lube oil system A | Jet Engine | Auxiliary Systems | D1 | Forced - Immediate | 2018 | Gas | GG | 300 | Gas Turbine/Jet Engine (Simple Cycle Operation) | WECC | Off-Peak | 150 | 45 | 1 | 1 | 5510-Lube oil system A | D1-Forced - Immediate | 300-Gas Turbine/Jet Engine (Simple Cycle Operation)
5510 | Lube oil system A | Jet Engine | Auxiliary Systems | D1 | Forced - Immediate | 2018 | Gas | GG | 300 | Gas Turbine/Jet Engine (Simple Cycle Operation) | SERC | Off-Peak | 436 | 16 | 1 | 1 | 5510-Lube oil system A | D1-Forced - Immediate | 300-Gas Turbine/Jet Engine (Simple Cycle Operation)
5510 | Lube oil system A | Jet Engine | Auxiliary Systems | D1 | Forced - Immediate | 2018 | Gas | GG | 300 | Gas Turbine/Jet Engine (Simple Cycle Operation) | MRO | Winter | 9.625 | 23.1 | 1 | 1 | 5510-Lube oil system A | D1-Forced - Immediate | 300-Gas Turbine/Jet Engine (Simple Cycle Operation)
5510 | Lube oil system A | Jet Engine | Auxiliary Systems | D1 | Forced - Immediate | 2018 | Oil | DI | 300 | Gas Turbine/Jet Engine (Simple Cycle Operation) | RFC | Summer | 3493.32 | 25.8 | 1 | 1 | 5510-Lube oil system A | D1-Forced - Immediate | 300-Gas Turbine/Jet Engine (Simple Cycle Operation)
5510 | Lube oil system A | Jet Engine | Auxiliary Systems | D1 | Forced - Immediate | 2018 | Oil | DI | 300 | Gas Turbine/Jet Engine (Simple Cycle Operation) | RFC | Winter | 13.608 | 15.12 | 1 | 1 | 5510-Lube oil system A | D1-Forced - Immediate | 300-Gas Turbine/Jet Engine (Simple Cycle Operation)
5510 | Lube oil system A | Jet Engine | Auxiliary Systems | SF | Startup Failure | 2018 | Gas | GG | 300 | Gas Turbine/Jet Engine (Simple Cycle Operation) | NPCC | Off-Peak | 274.95 | 47 | 1 | 1 | 5510-Lube oil system A | SF-Startup Failure | 300-Gas Turbine/Jet Engine (Simple Cycle Operation)
5510 | Lube oil system A | Jet Engine | Auxiliary Systems | SF | Startup Failure | 2018 | Gas | GG | 300 | Gas Turbine/Jet Engine (Simple Cycle Operation) | NPCC | Summer | 17.2333 | 47 | 1 | 1 | 5510-Lube oil system A | SF-Startup Failure | 300-Gas Turbine/Jet Engine (Simple Cycle Operation)
5510 | Lube oil system A | Jet Engine | Auxiliary Systems | SF | Startup Failure | 2018 | Gas | GG | 300 | Gas Turbine/Jet Engine (Simple Cycle Operation) | RFC | Summer | 24.1667 | 50 | 1 | 1 | 5510-Lube oil system A | SF-Startup Failure | 300-Gas Turbine/Jet Engine (Simple Cycle Operation)
5510 | Lube oil system A | Jet Engine | Auxiliary Systems | U1 | Forced - Immediate | 2018 | Gas | GG | 300 | Gas Turbine/Jet Engine (Simple Cycle Operation) | MRO | Off-Peak | 7.5 | 45 | 1 | 1 | 5510-Lube oil system A | U1-Forced - Immediate | 300-Gas Turbine/Jet Engine (Simple Cycle Operation)
5510 | Lube oil system A | Jet Engine | Auxiliary Systems | U1 | Forced - Immediate | 2018 | Gas | GG | 300 | Gas Turbine/Jet Engine (Simple Cycle Operation) | WECC | Off-Peak | 70.2 | 46.8 | 1 | 1 | 5510-Lube oil system A | U1-Forced - Immediate | 300-Gas Turbine/Jet Engine (Simple Cycle Operation)
5510 | Lube oil system A | Jet Engine | Auxiliary Systems | U1 | Forced - Immediate | 2018 | Gas | GG | 300 | Gas Turbine/Jet Engine (Simple Cycle Operation) | NPCC | Off-Peak | 130.975 | 40.3 | 1 | 1 | 5510-Lube oil system A | U1-Forced - Immediate | 300-Gas Turbine/Jet Engine (Simple Cycle Operation)
5510 | Lube oil system A | Jet Engine | Auxiliary Systems | U1 | Forced - Immediate | 2018 | Gas | GG | 300 | Gas Turbine/Jet Engine (Simple Cycle Operation) | MRO | Off-Peak | 5061 | 45 | 1 | 1 | 5510-Lube oil system A | U1-Forced - Immediate | 300-Gas Turbine/Jet Engine (Simple Cycle Operation)
5510 | Lube oil system A | Jet Engine | Auxiliary Systems | U1 | Forced - Immediate | 2018 | Gas | GG | 300 | Gas Turbine/Jet Engine (Simple Cycle Operation) | WECC | Summer | 7.5 | 50 | 1 | 1 | 5510-Lube oil system A | U1-Forced - Immediate | 300-Gas Turbine/Jet Engine (Simple Cycle Operation)
5510 | Lube oil system A | Jet Engine | Auxiliary Systems | U1 | Forced - Immediate | 2018 | Gas | GG | 300 | Gas Turbine/Jet Engine (Simple Cycle Operation) | MRO | Summer | 75.75 | 45 | 1 | 1 | 5510-Lube oil system A | U1-Forced - Immediate | 300-Gas Turbine/Jet Engine (Simple Cycle Operation)
5510 | Lube oil system A | Jet Engine | Auxiliary Systems | U1 | Forced - Immediate | 2018 | Gas | GG | 300 | Gas Turbine/Jet Engine (Simple Cycle Operation) | RFC | Summer | 104.8667 | 44 | 1 | 1 | 5510-Lube oil system A | U1-Forced - Immediate | 300-Gas Turbine/Jet Engine (Simple Cycle Operation)
5510 | Lube oil system A | Jet Engine | Auxiliary Systems | U1 | Forced - Immediate | 2018 | Gas | GG | 300 | Gas Turbine/Jet Engine (Simple Cycle Operation) | MRO | Summer | 106.215 | 65.7 | 1 | 1 | 5510-Lube oil system A | U1-Forced - Immediate | 300-Gas Turbine/Jet Engine (Simple Cycle Operation)
5510 | Lube oil system A | Jet Engine | Auxiliary Systems | U1 | Forced - Immediate | 2018 | Gas | GG | 300 | Gas Turbine/Jet Engine (Simple Cycle Operation) | WECC | Summer | 111.375 | 49.5 | 1 | 1 | 5510-Lube oil system A | U1-Forced - Immediate | 300-Gas Turbine/Jet Engine (Simple Cycle Operation)
5510 | Lube oil system A | Jet Engine | Auxiliary Systems | U1 | Forced - Immediate | 2018 | Gas | GG | 300 | Gas Turbine/Jet Engine (Simple Cycle Operation) | WECC | Summer | 130 | 52 | 1 | 1 | 5510-Lube oil system A | U1-Forced - Immediate | 300-Gas Turbine/Jet Engine (Simple Cycle Operation)
5510 | Lube oil system A | Jet Engine | Auxiliary Systems | U1 | Forced - Immediate | 2018 | Gas | GG | 300 | Gas Turbine/Jet Engine (Simple Cycle Operation) | WECC | Summer | 156.2166 | 91 | 1 | 1 | 5510-Lube oil system A | U1-Forced - Immediate | 300-Gas Turbine/Jet Engine (Simple Cycle Operation)
5510 | Lube oil system A | Jet Engine | Auxiliary Systems | U1 | Forced - Immediate | 2018 | Gas | GG | 300 | Gas Turbine/Jet Engine (Simple Cycle Operation) | WECC | Summer | 307.6666 | 52 | 1 | 1 | 5510-Lube oil system A | U1-Forced - Immediate | 300-Gas Turbine/Jet Engine (Simple Cycle Operation)
5510 | Lube oil system A | Jet Engine | Auxiliary Systems | U1 | Forced - Immediate | 2018 | Gas | GG | 300 | Gas Turbine/Jet Engine (Simple Cycle Operation) | SERC | Summer | 401.1467 | 19.6 | 1 | 1 | 5510-Lube oil system A | U1-Forced - Immediate | 300-Gas Turbine/Jet Engine (Simple Cycle Operation)
5510 | Lube oil system A | Jet Engine | Auxiliary Systems | U1 | Forced - Immediate | 2018 | Gas | GG | 300 | Gas Turbine/Jet Engine (Simple Cycle Operation) | WECC | Summer | 467.2 | 48 | 1 | 1 | 5510-Lube oil system A | U1-Forced - Immediate | 300-Gas Turbine/Jet Engine (Simple Cycle Operation)
5510 | Lube oil system A | Jet Engine | Auxiliary Systems | U1 | Forced - Immediate | 2018 | Gas | GG | 300 | Gas Turbine/Jet Engine (Simple Cycle Operation) | RFC | Winter | 11 | 55 | 1 | 1 | 5510-Lube oil system A | U1-Forced - Immediate | 300-Gas Turbine/Jet Engine (Simple Cycle Operation)
5510 | Lube oil system A | Jet Engine | Auxiliary Systems | U1 | Forced - Immediate | 2018 | Gas | GG | 300 | Gas Turbine/Jet Engine (Simple Cycle Operation) | NPCC | Winter | 163.4999 | 98.1 | 1 | 1 | 5510-Lube oil system A | U1-Forced - Immediate | 300-Gas Turbine/Jet Engine (Simple Cycle Operation)
5510 | Lube oil system A | Jet Engine | Auxiliary Systems | U1 | Forced - Immediate | 2018 | Gas | OG | 300 | Gas Turbine/Jet Engine (Simple Cycle Operation) | MRO | Off-Peak | 285 | 95 | 1 | 1 | 5510-Lube oil system A | U1-Forced - Immediate | 300-Gas Turbine/Jet Engine (Simple Cycle Operation)
5510 | Lube oil system A | Jet Engine | Auxiliary Systems | U1 | Forced - Immediate | 2018 | Gas | OG | 300 | Gas Turbine/Jet Engine (Simple Cycle Operation) | MRO | Winter | 114 | 95 | 1 | 1 | 5510-Lube oil system A | U1-Forced - Immediate | 300-Gas Turbine/Jet Engine (Simple Cycle Operation)
5510 | Lube oil system A | Jet Engine | Auxiliary Systems | U1 | Forced - Immediate | 2018 | Oil | DI | 300 | Gas Turbine/Jet Engine (Simple Cycle Operation) | NPCC | Summer | 3290 | 47 | 1 | 1 | 5510-Lube oil system A | U1-Forced - Immediate | 300-Gas Turbine/Jet Engine (Simple Cycle Operation)
5510 | Lube oil system A | Jet Engine | Auxiliary Systems | D1 | Forced - Immediate | 2018 | Gas | GG | 850 | Combined Cycle Block | RFC | Winter | 384 | 120 | 1 | 1 | 5510-Lube oil system A | D1-Forced - Immediate | 850-Combined Cycle Block
5510 | Lube oil system A | Jet Engine | Auxiliary Systems | D1 | Forced - Immediate | 2018 | Gas | GG | 850 | Combined Cycle Block | SERC | Off-Peak | 283.192 | 50.57 | 1 | 1 | 5510-Lube oil system A | D1-Forced - Immediate | 850-Combined Cycle Block
5510 | Lube oil system A | Jet Engine | Auxiliary Systems | U1 | Forced - Immediate | 2018 | Gas | GG | 850 | Combined Cycle Block | WECC | Summer | 34.4 | 48 | 1 | 1 | 5510-Lube oil system A | U1-Forced - Immediate | 850-Combined Cycle Block
5510 | Lube oil system A | Jet Engine | Auxiliary Systems | U1 | Forced - Immediate | 2018 | Gas | GG | 850 | Combined Cycle Block | MRO | Winter | 596.6 | 114 | 1 | 1 | 5510-Lube oil system A | U1-Forced - Immediate | 850-Combined Cycle Block
5510 | Lube oil system A | Jet Engine | Auxiliary Systems | U1 | Forced - Immediate | 2018 | Gas | GG | 851 | CC GT units | TRE | Off-Peak | 272.25 | 45 | 1 | 1 | 5510-Lube oil system A | U1-Forced - Immediate | 851-CC GT units
5510 | Lube oil system A | Jet Engine | Auxiliary Systems | U1 | Forced - Immediate | 2018 | Gas | GG | 851 | CC GT units | TRE | Summer | 3.75 | 45 | 1 | 2 | 5510-Lube oil system A | U1-Forced - Immediate | 851-CC GT units
5510 | Lube oil system A | Jet Engine | Auxiliary Systems | U1 | Forced - Immediate | 2018 | Gas | GG | 851 | CC GT units | WECC | Summer | 11.625 | 46.5 | 1 | 1 | 5510-Lube oil system A | U1-Forced - Immediate | 851-CC GT units
5510 | Lube oil system A | Jet Engine | Auxiliary Systems | U1 | Forced - Immediate | 2018 | Gas | GG | 851 | CC GT units | WECC | Summer | 46.5 | 46.5 | 1 | 1 | 5510-Lube oil system A | U1-Forced - Immediate | 851-CC GT units
5510 | Lube oil system A | Jet Engine | Auxiliary Systems | U1 | Forced - Immediate | 2018 | Gas | GG | 851 | CC GT units | TRE | Off-Peak | 664.5 | 45 | 1 | 1 | 5510-Lube oil system A | U1-Forced - Immediate | 851-CC GT units
5510 | Lube oil system A | Jet Engine | Auxiliary Systems | U1 | Forced - Immediate | 2018 | Gas | GG | 851 | CC GT units | WECC | Summer | 14.725 | 46.5 | 1 | 1 | 5510-Lube oil system A | U1-Forced - Immediate | 851-CC GT units
5510 | Lube oil system A | Jet Engine | Auxiliary Systems | U1 | Forced - Immediate | 2018 | Gas | GG | 851 | CC GT units | MRO | Off-Peak | 213.6 | 48 | 1 | 1 | 5510-Lube oil system A | U1-Forced - Immediate | 851-CC GT units
5510 | Lube oil system A | Jet Engine | Auxiliary Systems | U1 | Forced - Immediate | 2018 | Gas | GG | 851 | CC GT units | TRE | Off-Peak | 292.5 | 45 | 1 | 1 | 5510-Lube oil system A | U1-Forced - Immediate | 851-CC GT units
5510 | Lube oil system A | Jet Engine | Auxiliary Systems | U1 | Forced - Immediate | 2018 | Gas | GG | 851 | CC GT units | WECC | Summer | 100.75 | 46.5 | 1 | 1 | 5510-Lube oil system A | U1-Forced - Immediate | 851-CC GT units
5510 | Lube oil system A | Jet Engine | Auxiliary Systems | SF | Startup Failure | 2018 | Gas | GG | 851 | CC GT units | NPCC | Off-Peak | 224 | 48 | 1 | 1 | 5510-Lube oil system A | SF-Startup Failure | 851-CC GT units
5510 | Lube oil system A | Jet Engine | Auxiliary Systems | U1 | Forced - Immediate | 2018 | Gas | GG | 851 | CC GT units | TRE | Summer | 95.25 | 45 | 1 | 1 | 5510-Lube oil system A | U1-Forced - Immediate | 851-CC GT units
5510 | Lube oil system A | Jet Engine | Auxiliary Systems | U1 | Forced - Immediate | 2018 | Gas | GG | 851 | CC GT units | TRE | Summer | 114.75 | 45 | 1 | 1 | 5510-Lube oil system A | U1-Forced - Immediate | 851-CC GT units
5510 | Lube oil system A | Jet Engine | Auxiliary Systems | U1 | Forced - Immediate | 2018 | Gas | GG | 851 | CC GT units | WECC | Summer | 25.575 | 46.5 | 1 | 2 | 5510-Lube oil system A | U1-Forced - Immediate | 851-CC GT units
5510 | Lube oil system A | Jet Engine | Auxiliary Systems | U1 | Forced - Immediate | 2018 | Gas | GG | 851 | CC GT units | WECC | Summer | 27.125 | 46.5 | 1 | 1 | 5510-Lube oil system A | U1-Forced - Immediate | 851-CC GT units
5510 | Lube oil system A | Jet Engine | Auxiliary Systems | U1 | Forced - Immediate | 2018 | Gas | GG | 851 | CC GT units | WECC | Summer | 165.075 | 46.5 | 1 | 1 | 5510-Lube oil system A | U1-Forced - Immediate | 851-CC GT units
5510 | Lube oil system A | Jet Engine | Auxiliary Systems | U1 | Forced - Immediate | 2018 | Gas | GG | 851 | CC GT units | WECC | Winter | 41.1667 | 38 | 1 | 1 | 5510-Lube oil system A | U1-Forced - Immediate | 851-CC GT units
5510 | Lube oil system A | Jet Engine | Auxiliary Systems | SF | Startup Failure | 2018 | Gas | GG | 851 | CC GT units | NPCC | Summer | 175.95 | 207 | 1 | 1 | 5510-Lube oil system A | SF-Startup Failure | 851-CC GT units
5510 | Lube oil system A | Jet Engine | Auxiliary Systems | U1 | Forced - Immediate | 2018 | Gas | GG | 851 | CC GT units | MRO | Off-Peak | 111.2 | 48 | 1 | 1 | 5510-Lube oil system A | U1-Forced - Immediate | 851-CC GT units
5510 | Lube oil system A | Jet Engine | Auxiliary Systems | D1 | Forced - Immediate | 2018 | Waste Heat | WH | 852 | CC steam units | WECC | Summer | 57.9583 | 26.75 | 1 | 1 | 5510-Lube oil system A | D1-Forced - Immediate | 852-CC steam units
5510 | Lube oil system A | Jet Engine | Auxiliary Systems | D1 | Forced - Immediate | 2018 | Waste Heat | WH | 852 | CC steam units | WECC | Summer | 6.6875 | 26.75 | 1 | 1 | 5510-Lube oil system A | D1-Forced - Immediate | 852-CC steam units
5510 | Lube oil system A | Jet Engine | Auxiliary Systems | D1 | Forced - Immediate | 2018 | Waste Heat | WH | 852 | CC steam units | WECC | Summer | 15.6042 | 26.75 | 1 | 1 | 5510-Lube oil system A | D1-Forced - Immediate | 852-CC steam units
5510 | Lube oil system A | Jet Engine | Auxiliary Systems | D1 | Forced - Immediate | 2018 | Waste Heat | WH | 852 | CC steam units | WECC | Summer | 94.9625 | 26.75 | 1 | 1 | 5510-Lube oil system A | D1-Forced - Immediate | 852-CC steam units
5510 | Lube oil system A | Jet Engine | Auxiliary Systems | D1 | Forced - Immediate | 2018 | Waste Heat | WH | 852 | CC steam units | WECC | Summer | 8.4708 | 26.75 | 1 | 1 | 5510-Lube oil system A | D1-Forced - Immediate | 852-CC steam units
5510 | Lube oil system A | Jet Engine | Auxiliary Systems | D1 | Forced - Immediate | 2018 | Waste Heat | WH | 852 | CC steam units | WECC | Winter | 10.8333 | 10 | 1 | 1 | 5510-Lube oil system A | D1-Forced - Immediate | 852-CC steam units
5510 | Lube oil system A | Jet Engine | Auxiliary Systems | U1 | Forced - Immediate | 2018 | Waste Heat | WH | 852 | CC steam units | NPCC | Off-Peak | 204.1667 | 35 | 1 | 1 | 5510-Lube oil system A | U1-Forced - Immediate | 852-CC steam units
5510 | Lube oil system A | Jet Engine | Auxiliary Systems | D1 | Forced - Immediate | 2018 | Waste Heat | WH | 852 | CC steam units | WECC | Summer | 14.7125 | 26.75 | 1 | 2 | 5510-Lube oil system A | D1-Forced - Immediate | 852-CC steam units
5510 | Lube oil system A | Jet Engine | Auxiliary Systems | D1 | Forced - Immediate | 2018 | Waste Heat | WH | 852 | CC steam units | WECC | Summer | 26.75 | 26.75 | 1 | 1 | 5510-Lube oil system A | D1-Forced - Immediate | 852-CC steam units
5510 | Lube oil system A | Jet Engine | Auxiliary Systems | D1 | Forced - Immediate | 2018 | Gas | GG | 860 | Co-generator Block | WECC | Off-Peak | 57.0833 | 25 | 1 | 1 | 5510-Lube oil system A | D1-Forced - Immediate | 860-Co-generator Block
5510 | Lube oil system A | Jet Engine | Auxiliary Systems | D1 | Forced - Immediate | 2018 | Gas | GG | 860 | Co-generator Block | WECC | Off-Peak | 159 | 30 | 1 | 1 | 5510-Lube oil system A | D1-Forced - Immediate | 860-Co-generator Block
5510 | Lube oil system A | Jet Engine | Auxiliary Systems | D1 | Forced - Immediate | 2018 | Gas | GG | 860 | Co-generator Block | WECC | Winter | 95.5 | 30 | 1 | 1 | 5510-Lube oil system A | D1-Forced - Immediate | 860-Co-generator Block
5510 | Lube oil system A | Jet Engine | Auxiliary Systems | U1 | Forced - Immediate | 2018 | Gas | GG | 861 | CoG GT units | NPCC | Off-Peak | 25.6 | 48 | 1 | 1 | 5510-Lube oil system A | U1-Forced - Immediate | 861-CoG GT units
5510 | Lube oil system A | Jet Engine | Auxiliary Systems | U1 | Forced - Immediate | 2018 | Gas | GG | 861 | CoG GT units | NPCC | Off-Peak | 13.4167 | 23 | 1 | 1 | 5510-Lube oil system A | U1-Forced - Immediate | 861-CoG GT units
5516 | Power Augmentation System Equipment A | Jet Engine | Auxiliary Systems | D1 | Forced - Immediate | 2018 | Oil | DI | 300 | Gas Turbine/Jet Engine (Simple Cycle Operation) | RFC | Summer | 200.375 | 22.9 | 1 | 1 | 5516-Power Augmentation System Equipment A | D1-Forced - Immediate | 300-Gas Turbine/Jet Engine (Simple Cycle Operation)
5516 | Power Augmentation System Equipment A | Jet Engine | Auxiliary Systems | D1 | Forced - Immediate | 2018 | Gas | GG | 300 | Gas Turbine/Jet Engine (Simple Cycle Operation) | WECC | Off-Peak | 12.8 | 4 | 1 | 1 | 5516-Power Augmentation System Equipment A | D1-Forced - Immediate | 300-Gas Turbine/Jet Engine (Simple Cycle Operation)
5516 | Power Augmentation System Equipment A | Jet Engine | Auxiliary Systems | D1 | Forced - Immediate | 2018 | Oil | DI | 300 | Gas Turbine/Jet Engine (Simple Cycle Operation) | RFC | Summer | 4983.4783 | 24.1 | 1 | 1 | 5516-Power Augmentation System Equipment A | D1-Forced - Immediate | 300-Gas Turbine/Jet Engine (Simple Cycle Operation)
5516 | Power Augmentation System Equipment A | Jet Engine | Auxiliary Systems | U1 | Forced - Immediate | 2018 | Oil | DI | 300 | Gas Turbine/Jet Engine (Simple Cycle Operation) | RFC | Summer | 441.96 | 50.8 | 1 | 1 | 5516-Power Augmentation System Equipment A | U1-Forced - Immediate | 300-Gas Turbine/Jet Engine (Simple Cycle Operation)
5516 | Power Augmentation System Equipment A | Jet Engine | Auxiliary Systems | D1 | Forced - Immediate | 2018 | Oil | DI | 300 | Gas Turbine/Jet Engine (Simple Cycle Operation) | RFC | Summer | 506.5017 | 24.1 | 1 | 1 | 5516-Power Augmentation System Equipment A | D1-Forced - Immediate | 300-Gas Turbine/Jet Engine (Simple Cycle Operation)
5516 | Power Augmentation System Equipment A | Jet Engine | Auxiliary Systems | U1 | Forced - Immediate | 2018 | Oil | DI | 300 | Gas Turbine/Jet Engine (Simple Cycle Operation) | RFC | Off-Peak | 288.9217 | 22.9 | 1 | 1 | 5516-Power Augmentation System Equipment A | U1-Forced - Immediate | 300-Gas Turbine/Jet Engine (Simple Cycle Operation)
5516 | Power Augmentation System Equipment A | Jet Engine | Auxiliary Systems | U1 | Forced - Immediate | 2018 | Oil | DI | 300 | Gas Turbine/Jet Engine (Simple Cycle Operation) | RFC | Summer | 435.3533 | 49.1 | 1 | 1 | 5516-Power Augmentation System Equipment A | U1-Forced - Immediate | 300-Gas Turbine/Jet Engine (Simple Cycle Operation)
5516 | Power Augmentation System Equipment A | Jet Engine | Auxiliary Systems | U1 | Forced - Immediate | 2018 | Oil | DI | 300 | Gas Turbine/Jet Engine (Simple Cycle Operation) | RFC | Summer | 19373.9533 | 47.9 | 1 | 1 | 5516-Power Augmentation System Equipment A | U1-Forced - Immediate | 300-Gas Turbine/Jet Engine (Simple Cycle Operation)
5516 | Power Augmentation System Equipment A | Jet Engine | Auxiliary Systems | D1 | Forced - Immediate | 2018 | Gas | GG | 300 | Gas Turbine/Jet Engine (Simple Cycle Operation) | MRO | Off-Peak | 16.05 | 10.7 | 1 | 1 | 5516-Power Augmentation System Equipment A | D1-Forced - Immediate | 300-Gas Turbine/Jet Engine (Simple Cycle Operation)
5516 | Power Augmentation System Equipment A | Jet Engine | Auxiliary Systems | D1 | Forced - Immediate | 2018 | Gas | GG | 300 | Gas Turbine/Jet Engine (Simple Cycle Operation) | TRE | Off-Peak | 1353.25 | 15 | 1 | 1 | 5516-Power Augmentation System Equipment A | D1-Forced - Immediate | 300-Gas Turbine/Jet Engine (Simple Cycle Operation)
5516 | Power Augmentation System Equipment A | Jet Engine | Auxiliary Systems | U1 | Forced - Immediate | 2018 | Oil | DI | 300 | Gas Turbine/Jet Engine (Simple Cycle Operation) | RFC | Off-Peak | 619.4783 | 49.1 | 1 | 1 | 5516-Power Augmentation System Equipment A | U1-Forced - Immediate | 300-Gas Turbine/Jet Engine (Simple Cycle Operation)
5516 | Power Augmentation System Equipment A | Jet Engine | Auxiliary Systems | D1 | Forced - Immediate | 2018 | Gas | GG | 300 | Gas Turbine/Jet Engine (Simple Cycle Operation) | WECC | Summer | 5182.3 | 6 | 1 | 1 | 5516-Power Augmentation System Equipment A | D1-Forced - Immediate | 300-Gas Turbine/Jet Engine (Simple Cycle Operation)
5516 | Power Augmentation System Equipment A | Jet Engine | Auxiliary Systems | D1 | Forced - Immediate | 2018 | Gas | GG | 300 | Gas Turbine/Jet Engine (Simple Cycle Operation) | WECC | Summer | 90.6667 | 4 | 1 | 1 | 5516-Power Augmentation System Equipment A | D1-Forced - Immediate | 300-Gas Turbine/Jet Engine (Simple Cycle Operation)
5516 | Power Augmentation System Equipment A | Jet Engine | Auxiliary Systems | U1 | Forced - Immediate | 2018 | Gas | GG | 300 | Gas Turbine/Jet Engine (Simple Cycle Operation) | TRE | Off-Peak | 107.25 | 45 | 1 | 1 | 5516-Power Augmentation System Equipment A | U1-Forced - Immediate | 300-Gas Turbine/Jet Engine (Simple Cycle Operation)
5516 | Power Augmentation System Equipment A | Jet Engine | Auxiliary Systems | D1 | Forced - Immediate | 2018 | Gas | GG | 300 | Gas Turbine/Jet Engine (Simple Cycle Operation) | TRE | Off-Peak | 32.6667 | 8 | 1 | 1 | 5516-Power Augmentation System Equipment A | D1-Forced - Immediate | 300-Gas Turbine/Jet Engine (Simple Cycle Operation)
5516 | Power Augmentation System Equipment A | Jet Engine | Auxiliary Systems | U1 | Forced - Immediate | 2018 | Gas | GG | 300 | Gas Turbine/Jet Engine (Simple Cycle Operation) | RFC | Summer | 125.2733 | 43.7 | 1 | 1 | 5516-Power Augmentation System Equipment A | U1-Forced - Immediate | 300-Gas Turbine/Jet Engine (Simple Cycle Operation)
5516 | Power Augmentation System Equipment A | Jet Engine | Auxiliary | D1 | Forced - Immediate | 2018 | Gas | GG | 851 | CC GT units | TRE | Summer | 116.4583 | 2.5 | 1 | 1 | 5516-Power Augmentation System Equipment A | D1-Forced - Immediate | 851-CC GT units
5516 | Power Augmentation System Equipment A | Jet Engine | Auxiliary | D1 | Forced - Immediate | 2018 | Gas | GG | 851 | CC GT units | WECC | Off-Peak | 89.5833 | 5 | 1 | 1 | 5516-Power Augmentation System Equipment A | D1-Forced - Immediate | 851-CC GT units
5516 | Power Augmentation System Equipment A | Jet Engine | Auxiliary | D1 | Forced - Immediate | 2018 | Gas | GG | 851 | CC GT units | TRE | Summer | 99.5833 | 12.5 | 1 | 1 | 5516-Power Augmentation System Equipment A | D1-Forced - Immediate | 851-CC GT units
5516 | Power Augmentation System Equipment A | Jet Engine | Auxiliary | U1 | Forced - Immediate | 2018 | Gas | GG | 851 | CC GT units | MRO | Off-Peak | 64514.2165 | 200.5 | 2 | 2 | 5516-Power Augmentation System Equipment A | U1-Forced - Immediate | 851-CC GT units
5520 | Hydraulic oil system B | Jet Engine | Auxiliary Systems | U1 | Forced - Immediate | 2018 | Gas | GG | 300 | Gas Turbine/Jet Engine (Simple Cycle Operation) | MRO | Off-Peak | 165.75 | 45 | 1 | 1 | 5520-Hydraulic oil system B | U1-Forced - Immediate | 300-Gas Turbine/Jet Engine (Simple Cycle Operation)
5520 | Hydraulic oil system B | Jet Engine | Auxiliary Systems | U1 | Forced - Immediate | 2018 | Gas | OG | 300 | Gas Turbine/Jet Engine (Simple Cycle Operation) | MRO | Off-Peak | 66.5 | 95 | 1 | 1 | 5520-Hydraulic oil system B | U1-Forced - Immediate | 300-Gas Turbine/Jet Engine (Simple Cycle Operation)
5520 | Hydraulic oil system B | Jet Engine | Auxiliary Systems | U1 | Forced - Immediate | 2018 | Oil | DI | 300 | Gas Turbine/Jet Engine (Simple Cycle Operation) | MRO | Winter | 493.24 | 22.8 | 1 | 1 | 5520-Hydraulic oil system B | U1-Forced - Immediate | 300-Gas Turbine/Jet Engine (Simple Cycle Operation)
5520 | Hydraulic oil system B | Jet Engine | Auxiliary Systems | U1 | Forced - Immediate | 2018 | Gas | GG | 300 | Gas Turbine/Jet Engine (Simple Cycle Operation) | MRO | Off-Peak | 46.4966 | 48.1 | 1 | 1 | 5520-Hydraulic oil system B | U1-Forced - Immediate | 300-Gas Turbine/Jet Engine (Simple Cycle Operation)
5520 | Hydraulic oil system B | Jet Engine | Auxiliary Systems | U1 | Forced - Immediate | 2018 | Gas | GG | 300 | Gas Turbine/Jet Engine (Simple Cycle Operation) | SERC | Off-Peak | 2115.6 | 43 | 1 | 1 | 5520-Hydraulic oil system B | U1-Forced - Immediate | 300-Gas Turbine/Jet Engine (Simple Cycle Operation)
5520 | Hydraulic oil system B | Jet Engine | Auxiliary Systems | U1 | Forced - Immediate | 2018 | Gas | GG | 300 | Gas Turbine/Jet Engine (Simple Cycle Operation) | RFC | Off-Peak | 3015.4667 | 44 | 1 | 1 | 5520-Hydraulic oil system B | U1-Forced - Immediate | 300-Gas Turbine/Jet Engine (Simple Cycle Operation)
5520 | Hydraulic oil system B | Jet Engine | Auxiliary Systems | U1 | Forced - Immediate | 2018 | Gas | GG | 300 | Gas Turbine/Jet Engine (Simple Cycle Operation) | WECC | Summer | 78 | 52 | 1 | 1 | 5520-Hydraulic oil system B | U1-Forced - Immediate | 300-Gas Turbine/Jet Engine (Simple Cycle Operation)
5520 | Hydraulic oil system B | Jet Engine | Auxiliary Systems | U1 | Forced - Immediate | 2018 | Gas | GG | 300 | Gas Turbine/Jet Engine (Simple Cycle Operation) | WECC | Winter | 85.5 | 57 | 1 | 1 | 5520-Hydraulic oil system B | U1-Forced - Immediate | 300-Gas Turbine/Jet Engine (Simple Cycle Operation)
5520 | Hydraulic oil system B | Jet Engine | Auxiliary Systems | SF | Startup Failure | 2018 | Gas | GG | 300 | Gas Turbine/Jet Engine (Simple Cycle Operation) | WECC | Summer | 76.6666 | 92 | 1 | 1 | 5520-Hydraulic oil system B | SF-Startup Failure | 300-Gas Turbine/Jet Engine (Simple Cycle Operation)
5520 | Hydraulic oil system B | Jet Engine | Auxiliary Systems | SF | Startup Failure | 2018 | Gas | GG | 300 | Gas Turbine/Jet Engine (Simple Cycle Operation) | MRO | Winter | 10.95 | 65.7 | 1 | 1 | 5520-Hydraulic oil system B | SF-Startup Failure | 300-Gas Turbine/Jet Engine (Simple Cycle Operation)
5520 | Hydraulic oil system B | Jet Engine | Auxiliary Systems | U1 | Forced - Immediate | 2018 | Gas | GG | 300 | Gas Turbine/Jet Engine (Simple Cycle Operation) | TRE | Off-Peak | 537.6 | 48 | 1 | 1 | 5520-Hydraulic oil system B | U1-Forced - Immediate | 300-Gas Turbine/Jet Engine (Simple Cycle Operation)
5520 | Hydraulic oil system B | Jet Engine | Auxiliary Systems | U1 | Forced - Immediate | 2018 | Gas | GG | 300 | Gas Turbine/Jet Engine (Simple Cycle Operation) | WECC | Summer | 108.3333 | 52 | 1 | 1 | 5520-Hydraulic oil system B | U1-Forced - Immediate | 300-Gas Turbine/Jet Engine (Simple Cycle Operation)
5520 | Hydraulic oil system B | Jet Engine | Auxiliary Systems | U1 | Forced - Immediate | 2018 | Gas | GG | 300 | Gas Turbine/Jet Engine (Simple Cycle Operation) | WECC | Summer | 110.4 | 92 | 1 | 1 | 5520-Hydraulic oil system B | U1-Forced - Immediate | 300-Gas Turbine/Jet Engine (Simple Cycle Operation)
5520 | Hydraulic oil system B | Jet Engine | Auxiliary Systems | SF | Startup Failure | 2018 | Gas | GG | 300 | Gas Turbine/Jet Engine (Simple Cycle Operation) | RFC | Summer | 65.7 | 43.8 | 1 | 1 | 5520-Hydraulic oil system B | SF-Startup Failure | 300-Gas Turbine/Jet Engine (Simple Cycle Operation)
5520 | Hydraulic oil system B | Jet Engine | Auxiliary Systems | U1 | Forced - Immediate | 2018 | Gas | GG | 300 | Gas Turbine/Jet Engine (Simple Cycle Operation) | WECC | Off-Peak | 24.1667 | 50 | 1 | 1 | 5520-Hydraulic oil system B | U1-Forced - Immediate | 300-Gas Turbine/Jet Engine (Simple Cycle Operation)
5520 | Hydraulic oil system B | Jet Engine | Auxiliary Systems | U1 | Forced - Immediate | 2018 | Gas | GG | 300 | Gas Turbine/Jet Engine (Simple Cycle Operation) | SERC | Summer | 3073.4 | 44 | 1 | 1 | 5520-Hydraulic oil system B | U1-Forced - Immediate | 300-Gas Turbine/Jet Engine (Simple Cycle Operation)
5520 | Hydraulic oil system B | Jet Engine | Auxiliary Systems | SF | Startup Failure | 2018 | Gas | GG | 300 | Gas Turbine/Jet Engine (Simple Cycle Operation) | RFC | Off-Peak | 368.2 | 42 | 1 | 1 | 5520-Hydraulic oil system B | SF-Startup Failure | 300-Gas Turbine/Jet Engine (Simple Cycle Operation)
5520 | Hydraulic oil system B | Jet Engine | Auxiliary Systems | SF | Startup Failure | 2018 | Gas | GG | 300 | Gas Turbine/Jet Engine (Simple Cycle Operation) | WECC | Winter | 72.6666 | 40 | 1 | 1 | 5520-Hydraulic oil system B | SF-Startup Failure | 300-Gas Turbine/Jet Engine (Simple Cycle Operation)
5520 | Hydraulic oil system B | Jet Engine | Auxiliary Systems | U1 | Forced - Immediate | 2018 | Gas | GG | 300 | Gas Turbine/Jet Engine (Simple Cycle Operation) | WECC | Off-Peak | 105 | 42 | 1 | 1 | 5520-Hydraulic oil system B | U1-Forced - Immediate | 300-Gas Turbine/Jet Engine (Simple Cycle Operation)
5520 | Hydraulic oil system B | Jet Engine | Auxiliary Systems | U1 | Forced - Immediate | 2018 | Gas | GG | 300 | Gas Turbine/Jet Engine (Simple Cycle Operation) | WECC | Winter | 4193.7 | 42 | 1 | 1 | 5520-Hydraulic oil system B | U1-Forced - Immediate | 300-Gas Turbine/Jet Engine (Simple Cycle Operation)
5520 | Hydraulic oil system B | Jet Engine | Auxiliary Systems | U1 | Forced - Immediate | 2018 | Gas | OG | 300 | Gas Turbine/Jet Engine (Simple Cycle Operation) | MRO | Off-Peak | 254.9166 | 95 | 1 | 1 | 5520-Hydraulic oil system B | U1-Forced - Immediate | 300-Gas Turbine/Jet Engine (Simple Cycle Operation)
5520 | Hydraulic oil system B | Jet Engine | Auxiliary Systems | U1 | Forced - Immediate | 2018 | Gas | GG | 300 | Gas Turbine/Jet Engine (Simple Cycle Operation) | WECC | Off-Peak | 44.1 | 42 | 1 | 1 | 5520-Hydraulic oil system B | U1-Forced - Immediate | 300-Gas Turbine/Jet Engine (Simple Cycle Operation)
5520 | Hydraulic oil system B | Jet Engine | Auxiliary Systems | U1 | Forced - Immediate | 2018 | Gas | GG | 300 | Gas Turbine/Jet Engine (Simple Cycle Operation) | NPCC | Summer | 14.35 | 57.4 | 1 | 1 | 5520-Hydraulic oil system B | U1-Forced - Immediate | 300-Gas Turbine/Jet Engine (Simple Cycle Operation)
5520 | Hydraulic oil system B | Jet Engine | Auxiliary Systems | SF | Startup Failure | 2018 | Gas | GG | 300 | Gas Turbine/Jet Engine (Simple Cycle Operation) | TRE | Off-Peak | 39.1667 | 47 | 1 | 1 | 5520-Hydraulic oil system B | SF-Startup Failure | 300-Gas Turbine/Jet Engine (Simple Cycle Operation)
5520 | Hydraulic oil system B | Jet Engine | Auxiliary Systems | SF | Startup Failure | 2018 | Gas | GG | 300 | Gas Turbine/Jet Engine (Simple Cycle Operation) | WECC | Off-Peak | 173.3333 | 52 | 1 | 1 | 5520-Hydraulic oil system B | SF-Startup Failure | 300-Gas Turbine/Jet Engine (Simple Cycle Operation)
5520 | Hydraulic oil system B | Jet Engine | Auxiliary Systems | SF | Startup Failure | 2018 | Oil | KE | 300 | Gas Turbine/Jet Engine (Simple Cycle Operation) | NPCC | Winter | 16.4 | 41 | 1 | 1 | 5520-Hydraulic oil system B | SF-Startup Failure | 300-Gas Turbine/Jet Engine (Simple Cycle Operation)
5520 | Hydraulic oil system B | Jet Engine | Auxiliary Systems | U1 | Forced - Immediate | 2018 | Gas | GG | 300 | Gas Turbine/Jet Engine (Simple Cycle Operation) | WECC | Off-Peak | 107.6 | 53.8 | 1 | 1 | 5520-Hydraulic oil system B | U1-Forced - Immediate | 300-Gas Turbine/Jet Engine (Simple Cycle Operation)
5520 | Hydraulic oil system B | Jet Engine | Auxiliary Systems | U1 | Forced - Immediate | 2018 | Gas | GG | 300 | Gas Turbine/Jet Engine (Simple Cycle Operation) | WECC | Off-Peak | 111.2 | 48 | 1 | 1 | 5520-Hydraulic oil system B | U1-Forced - Immediate | 300-Gas Turbine/Jet Engine (Simple Cycle Operation)
5520 | Hydraulic oil system B | Jet Engine | Auxiliary Systems | U1 | Forced - Immediate | 2018 | Gas | GG | 300 | Gas Turbine/Jet Engine (Simple Cycle Operation) | SERC | Off-Peak | 531.7333 | 32 | 1 | 1 | 5520-Hydraulic oil system B | U1-Forced - Immediate | 300-Gas Turbine/Jet Engine (Simple Cycle Operation)
5520 | Hydraulic oil system B | Jet Engine | Auxiliary Systems | U1 | Forced - Immediate | 2018 | Gas | GG | 300 | Gas Turbine/Jet Engine (Simple Cycle Operation) | WECC | Summer | 121.3333 | 52 | 1 | 1 | 5520-Hydraulic oil system B | U1-Forced - Immediate | 300-Gas Turbine/Jet Engine (Simple Cycle Operation)
5520 | Hydraulic oil system B | Jet Engine | Auxiliary Systems | U1 | Forced - Immediate | 2018 | Gas | GG | 300 | Gas Turbine/Jet Engine (Simple Cycle Operation) | TRE | Summer | 177.6 | 48 | 1 | 1 | 5520-Hydraulic oil system B | U1-Forced - Immediate | 300-Gas Turbine/Jet Engine (Simple Cycle Operation)
5520 | Hydraulic oil system B | Jet Engine | Auxiliary Systems | U1 | Forced - Immediate | 2018 | Gas | GG | 300 | Gas Turbine/Jet Engine (Simple Cycle Operation) | WECC | Winter | 66.5 | 57 | 1 | 1 | 5520-Hydraulic oil system B | U1-Forced - Immediate | 300-Gas Turbine/Jet Engine (Simple Cycle Operation)
5520 | Hydraulic oil system B | Jet Engine | Auxiliary Systems | U1 | Forced - Immediate | 2018 | Gas | GG | 300 | Gas Turbine/Jet Engine (Simple Cycle Operation) | WECC | Winter | 107.8 | 42 | 1 | 1 | 5520-Hydraulic oil system B | U1-Forced - Immediate | 300-Gas Turbine/Jet Engine (Simple Cycle Operation)
5520 | Hydraulic oil system B | Jet Engine | Auxiliary Systems | U1 | Forced - Immediate | 2018 | Gas | GG | 300 | Gas Turbine/Jet Engine (Simple Cycle Operation) | NPCC | Off-Peak | 213.6 | 48 | 1 | 1 | 5520-Hydraulic oil system B | U1-Forced - Immediate | 300-Gas Turbine/Jet Engine (Simple Cycle Operation)
5520 | Hydraulic oil system B | Jet Engine | Auxiliary Systems | U1 | Forced - Immediate | 2018 | Gas | GG | 300 | Gas Turbine/Jet Engine (Simple Cycle Operation) | WECC | Summer | 170.2 | 92 | 1 | 1 | 5520-Hydraulic oil system B | U1-Forced - Immediate | 300-Gas Turbine/Jet Engine (Simple Cycle Operation)
5520 | Hydraulic oil system B | Jet Engine | Auxiliary Systems | U1 | Forced - Immediate | 2018 | Gas | GG | 300 | Gas Turbine/Jet Engine (Simple Cycle Operation) | MRO | Winter | 59.13 | 65.7 | 1 | 1 | 5520-Hydraulic oil system B | U1-Forced - Immediate | 300-Gas Turbine/Jet Engine (Simple Cycle Operation)
5520 | Hydraulic oil system B | Jet Engine | Auxiliary Systems | U1 | Forced - Immediate | 2018 | Gas | GG | 300 | Gas Turbine/Jet Engine (Simple Cycle Operation) | TRE | Winter | 122.5 | 98 | 1 | 1 | 5520-Hydraulic oil system B | U1-Forced - Immediate | 300-Gas Turbine/Jet Engine (Simple Cycle Operation)
5520 | Hydraulic oil system B | Jet Engine | Auxiliary Systems | U1 | Forced - Immediate | 2018 | Gas | OG | 300 | Gas Turbine/Jet Engine (Simple Cycle Operation) | MRO | Off-Peak | 49.0833 | 95 | 1 | 1 | 5520-Hydraulic oil system B | U1-Forced - Immediate | 300-Gas Turbine/Jet Engine (Simple Cycle Operation)
5520 | Hydraulic oil system B | Jet Engine | Auxiliary Systems | D1 | Forced - Immediate | 2018 | Gas | GG | 850 | Combined Cycle Block | WECC | Winter | 4253.3332 | 275 | 1 | 1 | 5520-Hydraulic oil system B | D1-Forced - Immediate | 850-Combined Cycle Block
5520 | Hydraulic oil system B | Jet Engine | Auxiliary Systems | SF | Startup Failure | 2018 | Gas | GG | 850 | Combined Cycle Block | NPCC | Off-Peak | 153.3999 | 78 | 1 | 1 | 5520-Hydraulic oil system B | SF-Startup Failure | 850-Combined Cycle Block
5520 | Hydraulic oil system B | Jet Engine | Auxiliary Systems | D1 | Forced - Immediate | 2018 | Gas | GG | 850 | Combined Cycle Block | WECC | Winter | 953.3332 | 275 | 1 | 1 | 5520-Hydraulic oil system B | D1-Forced - Immediate | 850-Combined Cycle Block
5520 | Hydraulic oil system B | Jet Engine | Auxiliary Systems | U1 | Forced - Immediate | 2018 | Gas | GG | 851 | CC GT units | SERC | Summer | 105.285 | 70.19 | 1 | 1 | 5520-Hydraulic oil system B | U1-Forced - Immediate | 851-CC GT units
5520 | Hydraulic oil system B | Jet Engine | Auxiliary Systems | U1 | Forced - Immediate | 2018 | Gas | GG | 851 | CC GT units | WECC | Summer | 112.7333 | 38 | 1 | 1 | 5520-Hydraulic oil system B | U1-Forced - Immediate | 851-CC GT units
5520 | Hydraulic oil system B | Jet Engine | Auxiliary Systems | SF | Startup Failure | 2018 | Gas | GG | 851 | CC GT units | TRE | Winter | 3 | 45 | 1 | 1 | 5520-Hydraulic oil system B | SF-Startup Failure | 851-CC GT units
5520 | Hydraulic oil system B | Jet Engine | Auxiliary Systems | U2 | Forced - Delayed | 2018 | Gas | GG | 851 | CC GT units | TRE | Summer | 287.525 | 46.5 | 1 | 1 | 5520-Hydraulic oil system B | U2-Forced - Delayed | 851-CC GT units
5520 | Hydraulic oil system B | Jet Engine | Auxiliary Systems | D1 | Forced - Immediate | 2018 | Waste Heat | WH | 852 | CC steam units | WECC | Summer | 29.6667 | 10 | 1 | 1 | 5520-Hydraulic oil system B | D1-Forced - Immediate | 852-CC steam units
5520 | Hydraulic oil system B | Jet Engine | Auxiliary Systems | SF | Startup Failure | 2018 | Gas | GG | 861 | CoG GT units | NPCC | Summer | 64.05 | 21 | 1 | 1 | 5520-Hydraulic oil system B | SF-Startup Failure | 861-CoG GT units
5530 | Starting system (including motor) B | Jet Engine | Auxiliary Systems | SF | Startup Failure | 2018 | Gas | GG | 300 | Gas Turbine/Jet Engine (Simple Cycle Operation) | MRO | Off-Peak | 41.25 | 45 | 1 | 1 | 5530-Starting system (including motor) B | SF-Startup Failure | 300-Gas Turbine/Jet Engine (Simple Cycle Operation)
5530 | Starting system (including motor) B | Jet Engine | Auxiliary Systems | SF | Startup Failure | 2018 | Gas | GG | 300 | Gas Turbine/Jet Engine (Simple Cycle Operation) | SERC | Summer | 659.2667 | 44 | 1 | 1 | 5530-Starting system (including motor) B | SF-Startup Failure | 300-Gas Turbine/Jet Engine (Simple Cycle Operation)
5530 | Starting system (including motor) B | Jet Engine | Auxiliary Systems | SF | Startup Failure | 2018 | Gas | GG | 300 | Gas Turbine/Jet Engine (Simple Cycle Operation) | NPCC | Winter | 2.87 | 57.4 | 1 | 1 | 5530-Starting system (including motor) B | SF-Startup Failure | 300-Gas Turbine/Jet Engine (Simple Cycle Operation)
5530 | Starting system (including motor) B | Jet Engine | Auxiliary Systems | SF | Startup Failure | 2018 | Gas | GG | 300 | Gas Turbine/Jet Engine (Simple Cycle Operation) | NPCC | Winter | 7.6533 | 57.4 | 1 | 1 | 5530-Starting system (including motor) B | SF-Startup Failure | 300-Gas Turbine/Jet Engine (Simple Cycle Operation)
5530 | Starting system (including motor) B | Jet Engine | Auxiliary Systems | U1 | Forced - Immediate | 2018 | Gas | GG | 300 | Gas Turbine/Jet Engine (Simple Cycle Operation) | WECC | Off-Peak | 1400.14 | 51.1 | 1 | 1 | 5530-Starting system (including motor) B | U1-Forced - Immediate | 300-Gas Turbine/Jet Engine (Simple Cycle Operation)
5530 | Starting system (including motor) B | Jet Engine | Auxiliary Systems | U1 | Forced - Immediate | 2018 | Gas | GG | 300 | Gas Turbine/Jet Engine (Simple Cycle Operation) | WECC | Summer | 1655.2 | 24 | 1 | 1 | 5530-Starting system (including motor) B | U1-Forced - Immediate | 300-Gas Turbine/Jet Engine (Simple Cycle Operation)
5530 | Starting system (including motor) B | Jet Engine | Auxiliary Systems | U1 | Forced - Immediate | 2018 | Gas | GG | 300 | Gas Turbine/Jet Engine (Simple Cycle Operation) | RFC | Winter | 28.8 | 36 | 1 | 1 | 5530-Starting system (including motor) B | U1-Forced - Immediate | 300-Gas Turbine/Jet Engine (Simple Cycle Operation)
5530 | Starting system (including motor) B | Jet Engine | Auxiliary Systems | D1 | Forced - Immediate | 2018 | Gas | GG | 300 | Gas Turbine/Jet Engine (Simple Cycle Operation) | WECC | Summer | 52.5 | 25 | 1 | 1 | 5530-Starting system (including motor) B | D1-Forced - Immediate | 300-Gas Turbine/Jet Engine (Simple Cycle Operation)
5530 | Starting system (including motor) B | Jet Engine | Auxiliary Systems | D1 | Forced - Immediate | 2018 | Oil | DI | 300 | Gas Turbine/Jet Engine (Simple Cycle Operation) | RFC | Winter | 37.64 | 9.41 | 1 | 1 | 5530-Starting system (including motor) B | D1-Forced - Immediate | 300-Gas Turbine/Jet Engine (Simple Cycle Operation)
5530 | Starting system (including motor) B | Jet Engine | Auxiliary Systems | SF | Startup Failure | 2018 | Gas | GG | 300 | Gas Turbine/Jet Engine (Simple Cycle Operation) | MRO | Off-Peak | 24 | 45 | 1 | 1 | 5530-Starting system (including motor) B | SF-Startup Failure | 300-Gas Turbine/Jet Engine (Simple Cycle Operation)
5530 | Starting system (including motor) B | Jet Engine | Auxiliary Systems | SF | Startup Failure | 2018 | Gas | GG | 300 | Gas Turbine/Jet Engine (Simple Cycle Operation) | MRO | Winter | 52.5 | 45 | 1 | 1 | 5530-Starting system (including motor) B | SF-Startup Failure | 300-Gas Turbine/Jet Engine (Simple Cycle Operation)
5530 | Starting system (including motor) B | Jet Engine | Auxiliary Systems | U1 | Forced - Immediate | 2018 | Gas | GG | 300 | Gas Turbine/Jet Engine (Simple Cycle Operation) | SERC | Off-Peak | 108.6166 | 49 | 1 | 1 | 5530-Starting system (including motor) B | U1-Forced - Immediate | 300-Gas Turbine/Jet Engine (Simple Cycle Operation)
5530 | Starting system (including motor) B | Jet Engine | Auxiliary Systems | U1 | Forced - Immediate | 2018 | Oil | DI | 300 | Gas Turbine/Jet Engine (Simple Cycle Operation) | RFC | Off-Peak | 15.0167 | 17 | 1 | 1 | 5530-Starting system (including motor) B | U1-Forced - Immediate | 300-Gas Turbine/Jet Engine (Simple Cycle Operation)
5530 | Starting system (including motor) B | Jet Engine | Auxiliary Systems | U1 | Forced - Immediate | 2018 | Oil | DI | 300 | Gas Turbine/Jet Engine (Simple Cycle Operation) | RFC | Off-Peak | 62.6167 | 17 | 1 | 1 | 5530-Starting system (including motor) B | U1-Forced - Immediate | 300-Gas Turbine/Jet Engine (Simple Cycle Operation)
5530 | Starting system (including motor) B | Jet Engine | Auxiliary Systems | U1 | Forced - Immediate | 2018 | Oil | DI | 300 | Gas Turbine/Jet Engine (Simple Cycle Operation) | RFC | Winter | 272 | 17 | 1 | 1 | 5530-Starting system (including motor) B | U1-Forced - Immediate | 300-Gas Turbine/Jet Engine (Simple Cycle Operation)
5530 | Starting system (including motor) B | Jet Engine | Auxiliary Systems | U1 | Forced - Immediate | 2018 | Oil | DI | 300 | Gas Turbine/Jet Engine (Simple Cycle Operation) | NPCC | Winter | 1089.6167 | 47 | 1 | 1 | 5530-Starting system (including motor) B | U1-Forced - Immediate | 300-Gas Turbine/Jet Engine (Simple Cycle Operation)
5530 | Starting system (including motor) B | Jet Engine | Auxiliary Systems | D1 | Forced - Immediate | 2018 | Oil | DI | 300 | Gas Turbine/Jet Engine (Simple Cycle Operation) | RFC | Winter | 10.98 | 14.64 | 1 | 1 | 5530-Starting system (including motor) B | D1-Forced - Immediate | 300-Gas Turbine/Jet Engine (Simple Cycle Operation)
5530 | Starting system (including motor) B | Jet Engine | Auxiliary Systems | SF | Startup Failure | 2018 | Gas | GG | 300 | Gas Turbine/Jet Engine (Simple Cycle Operation) | MRO | Off-Peak | 30.75 | 45 | 1 | 1 | 5530-Starting system (including motor) B | SF-Startup Failure | 300-Gas Turbine/Jet Engine (Simple Cycle Operation)
5530 | Starting system (including motor) B | Jet Engine | Auxiliary Systems | SF | Startup Failure | 2018 | Oil | DI | 300 | Gas Turbine/Jet Engine (Simple Cycle Operation) | WECC | Summer | 297.9 | 54 | 1 | 1 | 5530-Starting system (including motor) B | SF-Startup Failure | 300-Gas Turbine/Jet Engine (Simple Cycle Operation)
5530 | Starting system (including motor) B | Jet Engine | Auxiliary Systems | U1 | Forced - Immediate | 2018 | Gas | GG | 300 | Gas Turbine/Jet Engine (Simple Cycle Operation) | RFC | Off-Peak | 462 | 42 | 1 | 1 | 5530-Starting system (including motor) B | U1-Forced - Immediate | 300-Gas Turbine/Jet Engine (Simple Cycle Operation)
5530 | Starting system (including motor) B | Jet Engine | Auxiliary Systems | U1 | Forced - Immediate | 2018 | Gas | GG | 300 | Gas Turbine/Jet Engine (Simple Cycle Operation) | NPCC | Summer | 85.3333 | 32 | 1 | 1 | 5530-Starting system (including motor) B | U1-Forced - Immediate | 300-Gas Turbine/Jet Engine (Simple Cycle Operation)
5530 | Starting system (including motor) B | Jet Engine | Auxiliary Systems | U1 | Forced - Immediate | 2018 | Gas | GG | 300 | Gas Turbine/Jet Engine (Simple Cycle Operation) | WECC | Summer | 268.3333 | 50 | 1 | 1 | 5530-Starting system (including motor) B | U1-Forced - Immediate | 300-Gas Turbine/Jet Engine (Simple Cycle Operation)
5530 | Starting system (including motor) B | Jet Engine | Auxiliary Systems | U1 | Forced - Immediate | 2018 | Gas | GG | 300 | Gas Turbine/Jet Engine (Simple Cycle Operation) | MRO | Winter | 39 | 45 | 1 | 1 | 5530-Starting system (including motor) B | U1-Forced - Immediate | 300-Gas Turbine/Jet Engine (Simple Cycle Operation)
5530 | Starting system (including motor) B | Jet Engine | Auxiliary Systems | U1 | Forced - Immediate | 2018 | Gas | GG | 300 | Gas Turbine/Jet Engine (Simple Cycle Operation) | WECC | Winter | 171 | 57 | 1 | 1 | 5530-Starting system (including motor) B | U1-Forced - Immediate | 300-Gas Turbine/Jet Engine (Simple Cycle Operation)
5530 | Starting system (including motor) B | Jet Engine | Auxiliary Systems | U1 | Forced - Immediate | 2018 | Gas | GG | 300 | Gas Turbine/Jet Engine (Simple Cycle Operation) | SERC | Winter | 621.5 | 56.5 | 1 | 1 | 5530-Starting system (including motor) B | U1-Forced - Immediate | 300-Gas Turbine/Jet Engine (Simple Cycle Operation)
5530 | Starting system (including motor) B | Jet Engine | Auxiliary Systems | U1 | Forced - Immediate | 2018 | Oil | DI | 300 | Gas Turbine/Jet Engine (Simple Cycle Operation) | NPCC | Off-Peak | 987.6667 | 20 | 1 | 1 | 5530-Starting system (including motor) B | U1-Forced - Immediate | 300-Gas Turbine/Jet Engine (Simple Cycle Operation)
5530 | Starting system (including motor) B | Jet Engine | Auxiliary Systems | U1 | Forced - Immediate | 2018 | Oil | DI | 300 | Gas Turbine/Jet Engine (Simple Cycle Operation) | RFC | Winter | 21.25 | 17 | 1 | 1 | 5530-Starting system (including motor) B | U1-Forced - Immediate | 300-Gas Turbine/Jet Engine (Simple Cycle Operation)
5530 | Starting system (including motor) B | Jet Engine | Auxiliary Systems | U1 | Forced - Immediate | 2018 | Oil | DI | 300 | Gas Turbine/Jet Engine (Simple Cycle Operation) | RFC | Winter | 54.4 | 17 | 1 | 1 | 5530-Starting system (including motor) B | U1-Forced - Immediate | 300-Gas Turbine/Jet Engine (Simple Cycle Operation)
5530 | Starting system (including motor) B | Jet Engine | Auxiliary Systems | U1 | Forced - Immediate | 2018 | Oil | DI | 300 | Gas Turbine/Jet Engine (Simple Cycle Operation) | RFC | Winter | 104.55 | 17 | 1 | 1 | 5530-Starting system (including motor) B | U1-Forced - Immediate | 300-Gas Turbine/Jet Engine (Simple Cycle Operation)
5530 | Starting system (including motor) B | Jet Engine | Auxiliary Systems | U1 | Forced - Immediate | 2018 | Oil | DI | 300 | Gas Turbine/Jet Engine (Simple Cycle Operation) | NPCC | Winter | 442.5833 | 47 | 1 | 1 | 5530-Starting system (including motor) B | U1-Forced - Immediate | 300-Gas Turbine/Jet Engine (Simple Cycle Operation)
5530 | Starting system (including motor) B | Jet Engine | Auxiliary Systems | SF | Startup Failure | 2018 | Gas | GG | 300 | Gas Turbine/Jet Engine (Simple Cycle Operation) | MRO | Off-Peak | 82.125 | 65.7 | 1 | 1 | 5530-Starting system (including motor) B | SF-Startup Failure | 300-Gas Turbine/Jet Engine (Simple Cycle Operation)
5530 | Starting system (including motor) B | Jet Engine | Auxiliary Systems | SF | Startup Failure | 2018 | Gas | GG | 300 | Gas Turbine/Jet Engine (Simple Cycle Operation) | RFC | Off-Peak | 1186.64 | 48.9 | 1 | 1 | 5530-Starting system (including motor) B | SF-Startup Failure | 300-Gas Turbine/Jet Engine (Simple Cycle Operation)
5530 | Starting system (including motor) B | Jet Engine | Auxiliary Systems | U1 | Forced - Immediate | 2018 | Gas | GG | 300 | Gas Turbine/Jet Engine (Simple Cycle Operation) | MRO | Off-Peak | 1064.1166 | 49 | 1 | 1 | 5530-Starting system (including motor) B | U1-Forced - Immediate | 300-Gas Turbine/Jet Engine (Simple Cycle Operation)
5530 | Starting system (including motor) B | Jet Engine | Auxiliary Systems | U1 | Forced - Immediate | 2018 | Gas | GG | 300 | Gas Turbine/Jet Engine (Simple Cycle Operation) | TRE | Summer | 208.5333 | 92 | 1 | 1 | 5530-Starting system (including motor) B | U1-Forced - Immediate | 300-Gas Turbine/Jet Engine (Simple Cycle Operation)
5530 | Starting system (including motor) B | Jet Engine | Auxiliary Systems | U1 | Forced - Immediate | 2018 | Gas | GG | 300 | Gas Turbine/Jet Engine (Simple Cycle Operation) | WECC | Summer | 1129.9166 | 91 | 1 | 1 | 5530-Starting system (including motor) B | U1-Forced - Immediate | 300-Gas Turbine/Jet Engine (Simple Cycle Operation)
5530 | Starting system (including motor) B | Jet Engine | Auxiliary Systems | U1 | Forced - Immediate | 2018 | Oil | DI | 300 | Gas Turbine/Jet Engine (Simple Cycle Operation) | RFC | Summer | 24 | 18 | 1 | 1 | 5530-Starting system (including motor) B | U1-Forced - Immediate | 300-Gas Turbine/Jet Engine (Simple Cycle Operation)
5530 | Starting system (including motor) B | Jet Engine | Auxiliary Systems | U1 | Forced - Immediate | 2018 | Oil | DI | 300 | Gas Turbine/Jet Engine (Simple Cycle Operation) | RFC | Winter | 1989 | 17 | 1 | 1 | 5530-Starting system (including motor) B | U1-Forced - Immediate | 300-Gas Turbine/Jet Engine (Simple Cycle Operation)
5530 | Starting system (including motor) B | Jet Engine | Auxiliary Systems | D1 | Forced - Immediate | 2018 | Gas | GG | 300 | Gas Turbine/Jet Engine (Simple Cycle Operation) | SERC | Off-Peak | 11.2 | 16 | 1 | 1 | 5530-Starting system (including motor) B | D1-Forced - Immediate | 300-Gas Turbine/Jet Engine (Simple Cycle Operation)
5530 | Starting system (including motor) B | Jet Engine | Auxiliary Systems | D1 | Forced - Immediate | 2018 | Gas | GG | 300 | Gas Turbine/Jet Engine (Simple Cycle Operation) | NPCC | Summer | 8.5333 | 16 | 1 | 1 | 5530-Starting system (including motor) B | D1-Forced - Immediate | 300-Gas Turbine/Jet Engine (Simple Cycle Operation)
5530 | Starting system (including motor) B | Jet Engine | Auxiliary Systems | D1 | Forced - Immediate | 2018 | Gas | GG | 300 | Gas Turbine/Jet Engine (Simple Cycle Operation) | RFC | Summer | 429 | 22 | 1 | 1 | 5530-Starting system (including motor) B | D1-Forced - Immediate | 300-Gas Turbine/Jet Engine (Simple Cycle Operation)
5530 | Starting system (including motor) B | Jet Engine | Auxiliary Systems | SF | Startup Failure | 2018 | Gas | GG | 300 | Gas Turbine/Jet Engine (Simple Cycle Operation) | MRO | Off-Peak | 55.5 | 45 | 1 | 1 | 5530-Starting system (including motor) B | SF-Startup Failure | 300-Gas Turbine/Jet Engine (Simple Cycle Operation)
5530 | Starting system (including motor) B | Jet Engine | Auxiliary Systems | SF | Startup Failure | 2018 | Gas | GG | 300 | Gas Turbine/Jet Engine (Simple Cycle Operation) | MRO | Summer | 4943.925 | 65.7 | 1 | 1 | 5530-Starting system (including motor) B | SF-Startup Failure | 300-Gas Turbine/Jet Engine (Simple Cycle Operation)
5530 | Starting system (including motor) B | Jet Engine | Auxiliary Systems | SF | Startup Failure | 2018 | Oil | KE | 300 | Gas Turbine/Jet Engine (Simple Cycle Operation) | NPCC | Summer | 1251.2 | 48 | 1 | 1 | 5530-Starting system (including motor) B | SF-Startup Failure | 300-Gas Turbine/Jet Engine (Simple Cycle Operation)
5530 | Starting system (including motor) B | Jet Engine | Auxiliary Systems | U1 | Forced - Immediate | 2018 | Gas | GG | 300 | Gas Turbine/Jet Engine (Simple Cycle Operation) | RFC | Summer | 26455 | 65 | 1 | 1 | 5530-Starting system (including motor) B | U1-Forced - Immediate | 300-Gas Turbine/Jet Engine (Simple Cycle Operation)
5530 | Starting system (including motor) B | Jet Engine | Auxiliary Systems | U1 | Forced - Immediate | 2018 | Gas | GG | 300 | Gas Turbine/Jet Engine (Simple Cycle Operation) | NPCC | Winter | 12 | 36 | 1 | 1 | 5530-Starting system (including motor) B | U1-Forced - Immediate | 300-Gas Turbine/Jet Engine (Simple Cycle Operation)
5530 | Starting system (including motor) B | Jet Engine | Auxiliary Systems | U1 | Forced - Immediate | 2018 | Gas | GG | 300 | Gas Turbine/Jet Engine (Simple Cycle Operation) | WECC | Winter | 1565.2 | 91 | 1 | 1 | 5530-Starting system (including motor) B | U1-Forced - Immediate | 300-Gas Turbine/Jet Engine (Simple Cycle Operation)
5530 | Starting system (including motor) B | Jet Engine | Auxiliary Systems | U1 | Forced - Immediate | 2018 | Oil | DI | 300 | Gas Turbine/Jet Engine (Simple Cycle Operation) | SERC | Summer | 60 | 20 | 1 | 1 | 5530-Starting system (including motor) B | U1-Forced - Immediate | 300-Gas Turbine/Jet Engine (Simple Cycle Operation)
5530 | Starting system (including motor) B | Jet Engine | Auxiliary Systems | U1 | Forced - Immediate | 2018 | Oil | DI | 300 | Gas Turbine/Jet Engine (Simple Cycle Operation) | NPCC | Winter | 1186.75 | 47 | 1 | 1 | 5530-Starting system (including motor) B | U1-Forced - Immediate | 300-Gas Turbine/Jet Engine (Simple Cycle Operation)
5530 | Starting system (including motor) B | Jet Engine | Auxiliary Systems | D1 | Forced - Immediate | 2018 | Gas | GG | 300 | Gas Turbine/Jet Engine (Simple Cycle Operation) | NPCC | Winter | 1.3333 | 16 | 1 | 1 | 5530-Starting system (including motor) B | D1-Forced - Immediate | 300-Gas Turbine/Jet Engine (Simple Cycle Operation)
5530 | Starting system (including motor) B | Jet Engine | Auxiliary Systems | D1 | Forced - Immediate | 2018 | Oil | DI | 300 | Gas Turbine/Jet Engine (Simple Cycle Operation) | RFC | Winter | 16.23 | 16.23 | 1 | 1 | 5530-Starting system (including motor) B | D1-Forced - Immediate | 300-Gas Turbine/Jet Engine (Simple Cycle Operation)
5530 | Starting system (including motor) B | Jet Engine | Auxiliary Systems | SF | Startup Failure | 2018 | Gas | GG | 300 | Gas Turbine/Jet Engine (Simple Cycle Operation) | WECC | Summer | 0.39998 | 24 | 1 | 1 | 5530-Starting system (including motor) B | SF-Startup Failure | 300-Gas Turbine/Jet Engine (Simple Cycle Operation)
5530 | Starting system (including motor) B | Jet Engine | Auxiliary Systems | SF | Startup Failure | 2018 | Gas | GG | 300 | Gas Turbine/Jet Engine (Simple Cycle Operation) | WECC | Summer | 1.6666 | 50 | 1 | 2 | 5530-Starting system (including motor) B | SF-Startup Failure | 300-Gas Turbine/Jet Engine (Simple Cycle Operation)
5530 | Starting system (including motor) B | Jet Engine | Auxiliary Systems | U1 | Forced - Immediate | 2018 | Gas | GG | 300 | Gas Turbine/Jet Engine (Simple Cycle Operation) | RFC | Winter | 1866.62 | 46.9 | 1 | 1 | 5530-Starting system (including motor) B | U1-Forced - Immediate | 300-Gas Turbine/Jet Engine (Simple Cycle Operation)
5530 | Starting system (including motor) B | Jet Engine | Auxiliary Systems | U1 | Forced - Immediate | 2018 | Oil | DI | 300 | Gas Turbine/Jet Engine (Simple Cycle Operation) | RFC | Winter | 10.2 | 17 | 1 | 1 | 5530-Starting system (including motor) B | U1-Forced - Immediate | 300-Gas Turbine/Jet Engine (Simple Cycle Operation)
5530 | Starting system (including motor) B | Jet Engine | Auxiliary Systems | D1 | Forced - Immediate | 2018 | Gas | GG | 300 | Gas Turbine/Jet Engine (Simple Cycle Operation) | SERC | Off-Peak | 14.1333 | 16 | 1 | 1 | 5530-Starting system (including motor) B | D1-Forced - Immediate | 300-Gas Turbine/Jet Engine (Simple Cycle Operation)
5530 | Starting system (including motor) B | Jet Engine | Auxiliary Systems | SF | Startup Failure | 2018 | Gas | GG | 300 | Gas Turbine/Jet Engine (Simple Cycle Operation) | TRE | Off-Peak | 19.2 | 48 | 1 | 1 | 5530-Starting system (including motor) B | SF-Startup Failure | 300-Gas Turbine/Jet Engine (Simple Cycle Operation)
5530 | Starting system (including motor) B | Jet Engine | Auxiliary Systems | SF | Startup Failure | 2018 | Gas | GG | 300 | Gas Turbine/Jet Engine (Simple Cycle Operation) | RFC | Summer | 47 | 47 | 1 | 1 | 5530-Starting system (including motor) B | SF-Startup Failure | 300-Gas Turbine/Jet Engine (Simple Cycle Operation)
5530 | Starting system (including motor) B | Jet Engine | Auxiliary Systems | SF | Startup Failure | 2018 | Gas | GG | 300 | Gas Turbine/Jet Engine (Simple Cycle Operation) | MRO | Summer | 1872.45 | 65.7 | 1 | 1 | 5530-Starting system (including motor) B | SF-Startup Failure | 300-Gas Turbine/Jet Engine (Simple Cycle Operation)
5530 | Starting system (including motor) B | Jet Engine | Auxiliary Systems | U1 | Forced - Immediate | 2018 | Gas | GG | 300 | Gas Turbine/Jet Engine (Simple Cycle Operation) | TRE | Off-Peak | 1627.2 | 48 | 1 | 1 | 5530-Starting system (including motor) B | U1-Forced - Immediate | 300-Gas Turbine/Jet Engine (Simple Cycle Operation)
5530 | Starting system (including motor) B | Jet Engine | Auxiliary Systems | U1 | Forced - Immediate | 2018 | Gas | GG | 300 | Gas Turbine/Jet Engine (Simple Cycle Operation) | WECC | Winter | 122.9833 | 47 | 1 | 1 | 5530-Starting system (including motor) B | U1-Forced - Immediate | 300-Gas Turbine/Jet Engine (Simple Cycle Operation)
5530 | Starting system (including motor) B | Jet Engine | Auxiliary Systems | U1 | Forced - Immediate | 2018 | Gas | OG | 300 | Gas Turbine/Jet Engine (Simple Cycle Operation) | MRO | Winter | 269.1666 | 95 | 1 | 1 | 5530-Starting system (including motor) B | U1-Forced - Immediate | 300-Gas Turbine/Jet Engine (Simple Cycle Operation)
5530 | Starting system (including motor) B | Jet Engine | Auxiliary Systems | SF | Startup Failure | 2018 | Gas | GG | 300 | Gas Turbine/Jet Engine (Simple Cycle Operation) | RFC | Winter | 175.0933 | 46.9 | 1 | 1 | 5530-Starting system (including motor) B | SF-Startup Failure | 300-Gas Turbine/Jet Engine (Simple Cycle Operation)
5530 | Starting system (including motor) B | Jet Engine | Auxiliary Systems | U1 | Forced - Immediate | 2018 | Gas | GG | 300 | Gas Turbine/Jet Engine (Simple Cycle Operation) | WECC | Off-Peak | 216 | 48 | 1 | 1 | 5530-Starting system (including motor) B | U1-Forced - Immediate | 300-Gas Turbine/Jet Engine (Simple Cycle Operation)
5530 | Starting system (including motor) B | Jet Engine | Auxiliary Systems | U1 | Forced - Immediate | 2018 | Gas | GG | 300 | Gas Turbine/Jet Engine (Simple Cycle Operation) | SERC | Off-Peak | 53778 | 120 | 1 | 1 | 5530-Starting system (including motor) B | U1-Forced - Immediate | 300-Gas Turbine/Jet Engine (Simple Cycle Operation)
5530 | Starting system (including motor) B | Jet Engine | Auxiliary Systems | U1 | Forced - Immediate | 2018 | Gas | GG | 300 | Gas Turbine/Jet Engine (Simple Cycle Operation) | WECC | Summer | 103.2 | 48 | 1 | 1 | 5530-Starting system (including motor) B | U1-Forced - Immediate | 300-Gas Turbine/Jet Engine (Simple Cycle Operation)
5530 | Starting system (including motor) B | Jet Engine | Auxiliary Systems | U1 | Forced - Immediate | 2018 | Gas | GG | 300 | Gas Turbine/Jet Engine (Simple Cycle Operation) | SERC | Winter | 920.95 | 56.5 | 1 | 1 | 5530-Starting system (including motor) B | U1-Forced - Immediate | 300-Gas Turbine/Jet Engine (Simple Cycle Operation)
5530 | Starting system (including motor) B | Jet Engine | Auxiliary Systems | D1 | Forced - Immediate | 2018 | Gas | GG | 850 | Combined Cycle Block | WECC | Winter | 5637.5 | 275 | 1 | 1 | 5530-Starting system (including motor) B | D1-Forced - Immediate | 850-Combined Cycle Block
5530 | Starting system (including motor) B | Jet Engine | Auxiliary Systems | SF | Startup Failure | 2018 | Gas | GG | 851 | CC GT units | TRE | Winter | 6 | 45 | 1 | 1 | 5530-Starting system (including motor) B | SF-Startup Failure | 851-CC GT units
5530 | Starting system (including motor) B | Jet Engine | Auxiliary Systems | SF | Startup Failure | 2018 | Gas | GG | 851 | CC GT units | TRE | Off-Peak | 10.5 | 45 | 1 | 1 | 5530-Starting system (including motor) B | SF-Startup Failure | 851-CC GT units
5530 | Starting system (including motor) B | Jet Engine | Auxiliary Systems | U1 | Forced - Immediate | 2018 | Gas | GG | 851 | CC GT units | WECC | Winter | 192.2 | 46.5 | 1 | 1 | 5530-Starting system (including motor) B | U1-Forced - Immediate | 851-CC GT units
5530 | Starting system (including motor) B | Jet Engine | Auxiliary Systems | SF | Startup Failure | 2018 | Gas | GG | 851 | CC GT units | TRE | Winter | 3 | 45 | 1 | 1 | 5530-Starting system (including motor) B | SF-Startup Failure | 851-CC GT units
5530 | Starting system (including motor) B | Jet Engine | Auxiliary Systems | SF | Startup Failure | 2018 | Gas | GG | 851 | CC GT units | TRE | Off-Peak | 12 | 45 | 1 | 1 | 5530-Starting system (including motor) B | SF-Startup Failure | 851-CC GT units
5530 | Starting system (including motor) B | Jet Engine | Auxiliary Systems | SF | Startup Failure | 2018 | Gas | GG | 851 | CC GT units | TRE | Winter | 15.75 | 45 | 1 | 1 | 5530-Starting system (including motor) B | SF-Startup Failure | 851-CC GT units
5530 | Starting system (including motor) B | Jet Engine | Auxiliary Systems | U1 | Forced - Immediate | 2018 | Gas | GG | 851 | CC GT units | WECC | Off-Peak | 5306.5499 | 153 | 1 | 1 | 5530-Starting system (including motor) B | U1-Forced - Immediate | 851-CC GT units
5530 | Starting system (including motor) B | Jet Engine | Auxiliary Systems | D1 | Forced - Immediate | 2018 | Waste Heat | WH | 852 | CC steam units | WECC | Winter | 106.4333 | 25.75 | 1 | 1 | 5530-Starting system (including motor) B | D1-Forced - Immediate | 852-CC steam units
5540 | Battery and charger system A | Jet Engine | Auxiliary Systems | U1 | Forced - Immediate | 2018 | Gas | GG | 300 | Gas Turbine/Jet Engine (Simple Cycle Operation) | WECC | Summer | 197.0833 | 43 | 1 | 1 | 5540-Battery and charger system A | U1-Forced - Immediate | 300-Gas Turbine/Jet Engine (Simple Cycle Operation)
5540 | Battery and charger system A | Jet Engine | Auxiliary Systems | SF | Startup Failure | 2018 | Gas | GG | 300 | Gas Turbine/Jet Engine (Simple Cycle Operation) | WECC | Off-Peak | 185.625 | 49.5 | 1 | 1 | 5540-Battery and charger system A | SF-Startup Failure | 300-Gas Turbine/Jet Engine (Simple Cycle Operation)
5540 | Battery and charger system A | Jet Engine | Auxiliary Systems | U1 | Forced - Immediate | 2018 | Gas | GG | 861 | CoG GT units | NPCC | Off-Peak | 27.2 | 48 | 1 | 1 | 5540-Battery and charger system A | U1-Forced - Immediate | 861-CoG GT units
5540 | Battery and charger system A | Jet Engine | Auxiliary Systems | U1 | Forced - Immediate | 2018 | Waste Heat | WH | 862 | CoG steam units | NPCC | Off-Peak | 33.3333 | 25 | 1 | 1 | 5540-Battery and charger system A | U1-Forced - Immediate | 862-CoG steam units
5550 | Turning gear and motor B | Jet Engine | Auxiliary Systems | U1 | Forced - Immediate | 2018 | Gas | GG | 300 | Gas Turbine/Jet Engine (Simple Cycle Operation) | WECC | Summer | 3395.8333 | 25 | 1 | 1 | 5550-Turning gear and motor B | U1-Forced - Immediate | 300-Gas Turbine/Jet Engine (Simple Cycle Operation)
5550 | Turning gear and motor B | Jet Engine | Auxiliary Systems | U1 | Forced - Immediate | 2018 | Gas | GG | 300 | Gas Turbine/Jet Engine (Simple Cycle Operation) | SERC | Winter | 1794.1332 | 128 | 1 | 1 | 5550-Turning gear and motor B | U1-Forced - Immediate | 300-Gas Turbine/Jet Engine (Simple Cycle Operation)
5550 | Turning gear and motor B | Jet Engine | Auxiliary Systems | U1 | Forced - Immediate | 2018 | Gas | GG | 300 | Gas Turbine/Jet Engine (Simple Cycle Operation) | WECC | Summer | 1287.0833 | 25 | 1 | 1 | 5550-Turning gear and motor B | U1-Forced - Immediate | 300-Gas Turbine/Jet Engine (Simple Cycle Operation)
5550 | Turning gear and motor B | Jet Engine | Auxiliary Systems | U1 | Forced - Immediate | 2018 | Gas | GG | 300 | Gas Turbine/Jet Engine (Simple Cycle Operation) | WECC | Off-Peak | 715 | 55 | 1 | 1 | 5550-Turning gear and motor B | U1-Forced - Immediate | 300-Gas Turbine/Jet Engine (Simple Cycle Operation)
5550 | Turning gear and motor B | Jet Engine | Auxiliary Systems | U1 | Forced - Immediate | 2018 | Gas | GG | 300 | Gas Turbine/Jet Engine (Simple Cycle Operation) | MRO | Summer | 226.95 | 51 | 1 | 1 | 5550-Turning gear and motor B | U1-Forced - Immediate | 300-Gas Turbine/Jet Engine (Simple Cycle Operation)
5550 | Turning gear and motor B | Jet Engine | Auxiliary Systems | U1 | Forced - Immediate | 2018 | Oil | DI | 300 | Gas Turbine/Jet Engine (Simple Cycle Operation) | MRO | Winter | 149.35 | 20.6 | 1 | 1 | 5550-Turning gear and motor B | U1-Forced - Immediate | 300-Gas Turbine/Jet Engine (Simple Cycle Operation)
5550 | Turning gear and motor B | Jet Engine | Auxiliary Systems | U1 | Forced - Immediate | 2018 | Gas | GG | 300 | Gas Turbine/Jet Engine (Simple Cycle Operation) | WECC | Off-Peak | 92 | 92 | 1 | 1 | 5550-Turning gear and motor B | U1-Forced - Immediate | 300-Gas Turbine/Jet Engine (Simple Cycle Operation)
5550 | Turning gear and motor B | Jet Engine | Auxiliary Systems | U1 | Forced - Immediate | 2018 | Gas | GG | 300 | Gas Turbine/Jet Engine (Simple Cycle Operation) | WECC | Winter | 272.9333 | 92 | 1 | 1 | 5550-Turning gear and motor B | U1-Forced - Immediate | 300-Gas Turbine/Jet Engine (Simple Cycle Operation)
5550 | Turning gear and motor B | Jet Engine | Auxiliary Systems | U1 | Forced - Immediate | 2018 | Gas | GG | 300 | Gas Turbine/Jet Engine (Simple Cycle Operation) | MRO | Off-Peak | 439.2849 | 161.7 | 1 | 1 | 5550-Turning gear and motor B | U1-Forced - Immediate | 300-Gas Turbine/Jet Engine (Simple Cycle Operation)
5550 | Turning gear and motor B | Jet Engine | Auxiliary Systems | D1 | Forced - Immediate | 2018 | Gas | GG | 850 | Combined Cycle Block | RFC | Summer | 1059.1166 | 109 | 1 | 1 | 5550-Turning gear and motor B | D1-Forced - Immediate | 850-Combined Cycle Block
5550 | Turning gear and motor B | Jet Engine | Auxiliary Systems | U2 | Forced - Delayed | 2018 | Gas | GG | 850 | Combined Cycle Block | WECC | Summer | 27778.9666 | 302 | 1 | 1 | 5550-Turning gear and motor B | U2-Forced - Delayed | 850-Combined Cycle Block
5551 | Load gear compartment A | Jet Engine | Auxiliary Systems | U1 | Forced - Immediate | 2018 | Gas | GG | 300 | Gas Turbine/Jet Engine (Simple Cycle Operation) | WECC | Summer | 602.3333 | 52 | 1 | 1 | 5551-Load gear compartment A | U1-Forced - Immediate | 300-Gas Turbine/Jet Engine (Simple Cycle Operation)
5560 | Cooling and seal air system A | Jet Engine | Auxiliary Systems | D1 | Forced - Immediate | 2018 | Gas | GG | 300 | Gas Turbine/Jet Engine (Simple Cycle Operation) | SERC | Summer | 119.3833 | 29 | 1 | 1 | 5560-Cooling and seal air system A | D1-Forced - Immediate | 300-Gas Turbine/Jet Engine (Simple Cycle Operation)
5560 | Cooling and seal air system A | Jet Engine | Auxiliary Systems | D1 | Forced - Immediate | 2018 | Gas | GG | 300 | Gas Turbine/Jet Engine (Simple Cycle Operation) | WECC | Winter | 34.5833 | 25 | 1 | 1 | 5560-Cooling and seal air system A | D1-Forced - Immediate | 300-Gas Turbine/Jet Engine (Simple Cycle Operation)
5560 | Cooling and seal air system A | Jet Engine | Auxiliary Systems | SF | Startup Failure | 2018 | Gas | GG | 300 | Gas Turbine/Jet Engine (Simple Cycle Operation) | TRE | Summer | 7.5 | 50 | 1 | 1 | 5560-Cooling and seal air system A | SF-Startup Failure | 300-Gas Turbine/Jet Engine (Simple Cycle Operation)
5560 | Cooling and seal air system A | Jet Engine | Auxiliary Systems | SF | Startup Failure | 2018 | Gas | GG | 300 | Gas Turbine/Jet Engine (Simple Cycle Operation) | TRE | Summer | 10.8333 | 50 | 1 | 1 | 5560-Cooling and seal air system A | SF-Startup Failure | 300-Gas Turbine/Jet Engine (Simple Cycle Operation)
5560 | Cooling and seal air system A | Jet Engine | Auxiliary Systems | U1 | Forced - Immediate | 2018 | Gas | GG | 300 | Gas Turbine/Jet Engine (Simple Cycle Operation) | WECC | Summer | 52 | 52 | 1 | 1 | 5560-Cooling and seal air system A | U1-Forced - Immediate | 300-Gas Turbine/Jet Engine (Simple Cycle Operation)
5560 | Cooling and seal air system A | Jet Engine | Auxiliary Systems | U1 | Forced - Immediate | 2018 | Gas | GG | 300 | Gas Turbine/Jet Engine (Simple Cycle Operation) | SERC | Off-Peak | 192.7333 | 49 | 1 | 1 | 5560-Cooling and seal air system A | U1-Forced - Immediate | 300-Gas Turbine/Jet Engine (Simple Cycle Operation)
5560 | Cooling and seal air system A | Jet Engine | Auxiliary Systems | U1 | Forced - Immediate | 2018 | Gas | GG | 300 | Gas Turbine/Jet Engine (Simple Cycle Operation) | MRO | Off-Peak | 1470.3299 | 83.7 | 1 | 1 | 5560-Cooling and seal air system A | U1-Forced - Immediate | 300-Gas Turbine/Jet Engine (Simple Cycle Operation)
5560 | Cooling and seal air system A | Jet Engine | Auxiliary Systems | U1 | Forced - Immediate | 2018 | Gas | GG | 300 | Gas Turbine/Jet Engine (Simple Cycle Operation) | NPCC | Summer | 37.6 | 48 | 1 | 1 | 5560-Cooling and seal air system A | U1-Forced - Immediate | 300-Gas Turbine/Jet Engine (Simple Cycle Operation)
5560 | Cooling and seal air system A | Jet Engine | Auxiliary Systems | U1 | Forced - Immediate | 2018 | Gas | GG | 300 | Gas Turbine/Jet Engine (Simple Cycle Operation) | MRO | Summer | 58.035 | 65.7 | 1 | 1 | 5560-Cooling and seal air system A | U1-Forced - Immediate | 300-Gas Turbine/Jet Engine (Simple Cycle Operation)
5560 | Cooling and seal air system A | Jet Engine | Auxiliary Systems | U1 | Forced - Immediate | 2018 | Gas | GG | 300 | Gas Turbine/Jet Engine (Simple Cycle Operation) | SERC | Summer | 131.2 | 48 | 1 | 1 | 5560-Cooling and seal air system A | U1-Forced - Immediate | 300-Gas Turbine/Jet Engine (Simple Cycle Operation)
5560 | Cooling and seal air system A | Jet Engine | Auxiliary Systems | D1 | Forced - Immediate | 2018 | Gas | GG | 300 | Gas Turbine/Jet Engine (Simple Cycle Operation) | WECC | Summer | 76.6667 | 25 | 1 | 1 | 5560-Cooling and seal air system A | D1-Forced - Immediate | 300-Gas Turbine/Jet Engine (Simple Cycle Operation)
5560 | Cooling and seal air system A | Jet Engine | Auxiliary Systems | SF | Startup Failure | 2018 | Gas | GG | 300 | Gas Turbine/Jet Engine (Simple Cycle Operation) | TRE | Summer | 25.8333 | 50 | 1 | 1 | 5560-Cooling and seal air system A | SF-Startup Failure | 300-Gas Turbine/Jet Engine (Simple Cycle Operation)
5560 | Cooling and seal air system A | Jet Engine | Auxiliary Systems | SF | Startup Failure | 2018 | Gas | GG | 300 | Gas Turbine/Jet Engine (Simple Cycle Operation) | MRO | Winter | 52.5 | 45 | 1 | 1 | 5560-Cooling and seal air system A | SF-Startup Failure | 300-Gas Turbine/Jet Engine (Simple Cycle Operation)
5560 | Cooling and seal air system A | Jet Engine | Auxiliary Systems | U1 | Forced - Immediate | 2018 | Gas | GG | 300 | Gas Turbine/Jet Engine (Simple Cycle Operation) | TRE | Summer | 79.1667 | 50 | 1 | 1 | 5560-Cooling and seal air system A | U1-Forced - Immediate | 300-Gas Turbine/Jet Engine (Simple Cycle Operation)
5560 | Cooling and seal air system A | Jet Engine | Auxiliary Systems | U1 | Forced - Immediate | 2018 | Gas | GG | 300 | Gas Turbine/Jet Engine (Simple Cycle Operation) | TRE | Summer | 165 | 50 | 1 | 1 | 5560-Cooling and seal air system A | U1-Forced - Immediate | 300-Gas Turbine/Jet Engine (Simple Cycle Operation)
5560 | Cooling and seal air system A | Jet Engine | Auxiliary Systems | D1 | Forced - Immediate | 2018 | Gas | GG | 300 | Gas Turbine/Jet Engine (Simple Cycle Operation) | SERC | Summer | 66.7 | 29 | 1 | 1 | 5560-Cooling and seal air system A | D1-Forced - Immediate | 300-Gas Turbine/Jet Engine (Simple Cycle Operation)
5560 | Cooling and seal air system A | Jet Engine | Auxiliary Systems | D1 | Forced - Immediate | 2018 | Gas | GG | 300 | Gas Turbine/Jet Engine (Simple Cycle Operation) | MRO | Winter | 386.535 | 21.9 | 1 | 1 | 5560-Cooling and seal air system A | D1-Forced - Immediate | 300-Gas Turbine/Jet Engine (Simple Cycle Operation)
5560 | Cooling and seal air system A | Jet Engine | Auxiliary Systems | D1 | Forced - Immediate | 2018 | Gas | GG | 300 | Gas Turbine/Jet Engine (Simple Cycle Operation) | MRO | Winter | 2970.8 | 21 | 1 | 1 | 5560-Cooling and seal air system A | D1-Forced - Immediate | 300-Gas Turbine/Jet Engine (Simple Cycle Operation)
5560 | Cooling and seal air system A | Jet Engine | Auxiliary Systems | U1 | Forced - Immediate | 2018 | Gas | GG | 300 | Gas Turbine/Jet Engine (Simple Cycle Operation) | TRE | Summer | 110 | 50 | 1 | 1 | 5560-Cooling and seal air system A | U1-Forced - Immediate | 300-Gas Turbine/Jet Engine (Simple Cycle Operation)
5560 | Cooling and seal air system A | Jet Engine | Auxiliary Systems | U1 | Forced - Immediate | 2018 | Gas | GG | 300 | Gas Turbine/Jet Engine (Simple Cycle Operation) | RFC | Winter | 8.55 | 57 | 1 | 1 | 5560-Cooling and seal air system A | U1-Forced - Immediate | 300-Gas Turbine/Jet Engine (Simple Cycle Operation)
5560 | Cooling and seal air system A | Jet Engine | Auxiliary Systems | U1 | Forced - Immediate | 2018 | Gas | GG | 300 | Gas Turbine/Jet Engine (Simple Cycle Operation) | SERC | Winter | 168.7666 | 61 | 1 | 1 | 5560-Cooling and seal air system A | U1-Forced - Immediate | 300-Gas Turbine/Jet Engine (Simple Cycle Operation)
5560 | Cooling and seal air system A | Jet Engine | Auxiliary Systems | D1 | Forced - Immediate | 2018 | Gas | GG | 300 | Gas Turbine/Jet Engine (Simple Cycle Operation) | MRO | Winter | 934.765 | 21.9 | 1 | 1 | 5560-Cooling and seal air system A | D1-Forced - Immediate | 300-Gas Turbine/Jet Engine (Simple Cycle Operation)
5560 | Cooling and seal air system A | Jet Engine | Auxiliary Systems | SF | Startup Failure | 2018 | Gas | GG | 300 | Gas Turbine/Jet Engine (Simple Cycle Operation) | WECC | Summer | 5.8333 | 50 | 1 | 1 | 5560-Cooling and seal air system A | SF-Startup Failure | 300-Gas Turbine/Jet Engine (Simple Cycle Operation)
5560 | Cooling and seal air system A | Jet Engine | Auxiliary Systems | U1 | Forced - Immediate | 2018 | Gas | GG | 300 | Gas Turbine/Jet Engine (Simple Cycle Operation) | WECC | Summer | 99.6666 | 52 | 1 | 1 | 5560-Cooling and seal air system A | U1-Forced - Immediate | 300-Gas Turbine/Jet Engine (Simple Cycle Operation)
5560 | Cooling and seal air system A | Jet Engine | Auxiliary Systems | U1 | Forced - Immediate | 2018 | Gas | GG | 300 | Gas Turbine/Jet Engine (Simple Cycle Operation) | RFC | Winter | 7.6 | 57 | 1 | 1 | 5560-Cooling and seal air system A | U1-Forced - Immediate | 300-Gas Turbine/Jet Engine (Simple Cycle Operation)
5560 | Cooling and seal air system A | Jet Engine | Auxiliary Systems | U1 | Forced - Immediate | 2018 | Gas | GG | 300 | Gas Turbine/Jet Engine (Simple Cycle Operation) | WECC | Off-Peak | 286.58 | 53.4 | 1 | 1 | 5560-Cooling and seal air system A | U1-Forced - Immediate | 300-Gas Turbine/Jet Engine (Simple Cycle Operation)
5560 | Cooling and seal air system A | Jet Engine | Auxiliary Systems | U1 | Forced - Immediate | 2018 | Gas | GG | 300 | Gas Turbine/Jet Engine (Simple Cycle Operation) | RFC | Winter | 3.8 | 57 | 1 | 1 | 5560-Cooling and seal air system A | U1-Forced - Immediate | 300-Gas Turbine/Jet Engine (Simple Cycle Operation)
5560 | Cooling and seal air system A | Jet Engine | Auxiliary Systems | D1 | Forced - Immediate | 2018 | Gas | GG | 300 | Gas Turbine/Jet Engine (Simple Cycle Operation) | RFC | Off-Peak | 25.925 | 25.5 | 1 | 1 | 5560-Cooling and seal air system A | D1-Forced - Immediate | 300-Gas Turbine/Jet Engine (Simple Cycle Operation)
5560 | Cooling and seal air system A | Jet Engine | Auxiliary Systems | D1 | Forced - Immediate | 2018 | Gas | GG | 300 | Gas Turbine/Jet Engine (Simple Cycle Operation) | SERC | Summer | 146.45 | 29 | 1 | 1 | 5560-Cooling and seal air system A | D1-Forced - Immediate | 300-Gas Turbine/Jet Engine (Simple Cycle Operation)
5560 | Cooling and seal air system A | Jet Engine | Auxiliary Systems | SF | Startup Failure | 2018 | Gas | GG | 300 | Gas Turbine/Jet Engine (Simple Cycle Operation) | WECC | Summer | 5 | 50 | 1 | 1 | 5560-Cooling and seal air system A | SF-Startup Failure | 300-Gas Turbine/Jet Engine (Simple Cycle Operation)
5560 | Cooling and seal air system A | Jet Engine | Auxiliary Systems | U1 | Forced - Immediate | 2018 | Gas | GG | 300 | Gas Turbine/Jet Engine (Simple Cycle Operation) | MRO | Winter | 372.0233 | 47.9 | 1 | 1 | 5560-Cooling and seal air system A | U1-Forced - Immediate | 300-Gas Turbine/Jet Engine (Simple Cycle Operation)
5560 | Cooling and seal air system A | Jet Engine | Auxiliary Systems | U1 | Forced - Immediate | 2018 | Gas | OG | 300 | Gas Turbine/Jet Engine (Simple Cycle Operation) | MRO | Summer | 142.5 | 95 | 1 | 1 | 5560-Cooling and seal air system A | U1-Forced - Immediate | 300-Gas Turbine/Jet Engine (Simple Cycle Operation)
5560 | Cooling and seal air system A | Jet Engine | Auxiliary Systems | U1 | Forced - Immediate | 2018 | Gas | GG | 300 | Gas Turbine/Jet Engine (Simple Cycle Operation) | RFC | Summer | 1210.02 | 46.9 | 1 | 1 | 5560-Cooling and seal air system A | U1-Forced - Immediate | 300-Gas Turbine/Jet Engine (Simple Cycle Operation)
5560 | Cooling and seal air system A | Jet Engine | Auxiliary Systems | U1 | Forced - Immediate | 2018 | Gas | GG | 300 | Gas Turbine/Jet Engine (Simple Cycle Operation) | RFC | Winter | 6.65 | 57 | 1 | 1 | 5560-Cooling and seal air system A | U1-Forced - Immediate | 300-Gas Turbine/Jet Engine (Simple Cycle Operation)
5560 | Cooling and seal air system A | Jet Engine | Auxiliary Systems | D1 | Forced - Immediate | 2018 | Gas | GG | 850 | Combined Cycle Block | RFC | Summer | 545.7 | 321 | 1 | 1 | 5560-Cooling and seal air system A | D1-Forced - Immediate | 850-Combined Cycle Block
5560 | Cooling and seal air system A | Jet Engine | Auxiliary Systems | D1 | Forced - Immediate | 2018 | Gas | GG | 850 | Combined Cycle Block | RFC | Summer | 244 | 305 | 1 | 1 | 5560-Cooling and seal air system A | D1-Forced - Immediate | 850-Combined Cycle Block
5560 | Cooling and seal air system A | Jet Engine | Auxiliary Systems | U1 | Forced - Immediate | 2018 | Gas | GG | 851 | CC GT units | RFC | Winter | 644.5833 | 175 | 1 | 1 | 5560-Cooling and seal air system A | U1-Forced - Immediate | 851-CC GT units
5570 | Cooling water system B | Jet Engine | Auxiliary Systems | D1 | Forced - Immediate | 2018 | Gas | GG | 300 | Gas Turbine/Jet Engine (Simple Cycle Operation) | MRO | Off-Peak | 83.8333 | 5 | 1 | 1 | 5570-Cooling water system B | D1-Forced - Immediate | 300-Gas Turbine/Jet Engine (Simple Cycle Operation)
5570 | Cooling water system B | Jet Engine | Auxiliary Systems | D1 | Forced - Immediate | 2018 | Gas | GG | 300 | Gas Turbine/Jet Engine (Simple Cycle Operation) | MRO | Off-Peak | 38.1333 | 5.5 | 1 | 1 | 5570-Cooling water system B | D1-Forced - Immediate | 300-Gas Turbine/Jet Engine (Simple Cycle Operation)
5570 | Cooling water system B | Jet Engine | Auxiliary Systems | U1 | Forced - Immediate | 2018 | Gas | GG | 300 | Gas Turbine/Jet Engine (Simple Cycle Operation) | WECC | Off-Peak | 12.5 | 50 | 1 | 1 | 5570-Cooling water system B | U1-Forced - Immediate | 300-Gas Turbine/Jet Engine (Simple Cycle Operation)
5570 | Cooling water system B | Jet Engine | Auxiliary Systems | D1 | Forced - Immediate | 2018 | Gas | GG | 300 | Gas Turbine/Jet Engine (Simple Cycle Operation) | MRO | Off-Peak | 192.5833 | 5 | 1 | 1 | 5570-Cooling water system B | D1-Forced - Immediate | 300-Gas Turbine/Jet Engine (Simple Cycle Operation)
5570 | Cooling water system B | Jet Engine | Auxiliary Systems | D1 | Forced - Immediate | 2018 | Gas | GG | 300 | Gas Turbine/Jet Engine (Simple Cycle Operation) | MRO | Summer | 46.5 | 10 | 1 | 1 | 5570-Cooling water system B | D1-Forced - Immediate | 300-Gas Turbine/Jet Engine (Simple Cycle Operation)
5570 | Cooling water system B | Jet Engine | Auxiliary Systems | D1 | Forced - Immediate | 2018 | Gas | GG | 300 | Gas Turbine/Jet Engine (Simple Cycle Operation) | MRO | Off-Peak | 11 | 5.5 | 1 | 1 | 5570-Cooling water system B | D1-Forced - Immediate | 300-Gas Turbine/Jet Engine (Simple Cycle Operation)
5570 | Cooling water system B | Jet Engine | Auxiliary Systems | D1 | Forced - Immediate | 2018 | Gas | GG | 300 | Gas Turbine/Jet Engine (Simple Cycle Operation) | MRO | Off-Peak | 22.1833 | 5.5 | 1 | 1 | 5570-Cooling water system B | D1-Forced - Immediate | 300-Gas Turbine/Jet Engine (Simple Cycle Operation)
5570 | Cooling water system B | Jet Engine | Auxiliary Systems | D1 | Forced - Immediate | 2018 | Gas | GG | 300 | Gas Turbine/Jet Engine (Simple Cycle Operation) | MRO | Summer | 101.6667 | 10 | 1 | 1 | 5570-Cooling water system B | D1-Forced - Immediate | 300-Gas Turbine/Jet Engine (Simple Cycle Operation)
5570 | Cooling water system B | Jet Engine | Auxiliary Systems | D1 | Forced - Immediate | 2018 | Gas | GG | 300 | Gas Turbine/Jet Engine (Simple Cycle Operation) | MRO | Winter | 5.6667 | 5 | 1 | 1 | 5570-Cooling water system B | D1-Forced - Immediate | 300-Gas Turbine/Jet Engine (Simple Cycle Operation)
5570 | Cooling water system B | Jet Engine | Auxiliary Systems | D1 | Forced - Immediate | 2018 | Gas | GG | 300 | Gas Turbine/Jet Engine (Simple Cycle Operation) | MRO | Off-Peak | 17.9667 | 5.5 | 1 | 1 | 5570-Cooling water system B | D1-Forced - Immediate | 300-Gas Turbine/Jet Engine (Simple Cycle Operation)
5570 | Cooling water system B | Jet Engine | Auxiliary Systems | D1 | Forced - Immediate | 2018 | Gas | GG | 300 | Gas Turbine/Jet Engine (Simple Cycle Operation) | MRO | Off-Peak | 38.3167 | 5.5 | 1 | 1 | 5570-Cooling water system B | D1-Forced - Immediate | 300-Gas Turbine/Jet Engine (Simple Cycle Operation)
5570 | Cooling water system B | Jet Engine | Auxiliary Systems | D1 | Forced - Immediate | 2018 | Gas | GG | 300 | Gas Turbine/Jet Engine (Simple Cycle Operation) | MRO | Summer | 29 | 10 | 1 | 1 | 5570-Cooling water system B | D1-Forced - Immediate | 300-Gas Turbine/Jet Engine (Simple Cycle Operation)
5570 | Cooling water system B | Jet Engine | Auxiliary Systems | D1 | Forced - Immediate | 2018 | Gas | GG | 300 | Gas Turbine/Jet Engine (Simple Cycle Operation) | MRO | Winter | 8.25 | 5 | 1 | 1 | 5570-Cooling water system B | D1-Forced - Immediate | 300-Gas Turbine/Jet Engine (Simple Cycle Operation)
5570 | Cooling water system B | Jet Engine | Auxiliary Systems | D1 | Forced - Immediate | 2018 | Gas | GG | 300 | Gas Turbine/Jet Engine (Simple Cycle Operation) | MRO | Off-Peak | 5.775 | 5.5 | 1 | 1 | 5570-Cooling water system B | D1-Forced - Immediate | 300-Gas Turbine/Jet Engine (Simple Cycle Operation)
5570 | Cooling water system B | Jet Engine | Auxiliary Systems | D1 | Forced - Immediate | 2018 | Gas | GG | 300 | Gas Turbine/Jet Engine (Simple Cycle Operation) | MRO | Off-Peak | 25.3917 | 5.5 | 1 | 1 | 5570-Cooling water system B | D1-Forced - Immediate | 300-Gas Turbine/Jet Engine (Simple Cycle Operation)
5570 | Cooling water system B | Jet Engine | Auxiliary Systems | D1 | Forced - Immediate | 2018 | Gas | GG | 300 | Gas Turbine/Jet Engine (Simple Cycle Operation) | MRO | Off-Peak | 28.5 | 5 | 1 | 1 | 5570-Cooling water system B | D1-Forced - Immediate | 300-Gas Turbine/Jet Engine (Simple Cycle Operation)
5570 | Cooling water system B | Jet Engine | Auxiliary Systems | D1 | Forced - Immediate | 2018 | Gas | GG | 300 | Gas Turbine/Jet Engine (Simple Cycle Operation) | MRO | Winter | 12 | 5 | 1 | 1 | 5570-Cooling water system B | D1-Forced - Immediate | 300-Gas Turbine/Jet Engine (Simple Cycle Operation)
5570 | Cooling water system B | Jet Engine | Auxiliary Systems | U1 | Forced - Immediate | 2018 | Gas | GG | 300 | Gas Turbine/Jet Engine (Simple Cycle Operation) | MRO | Summer | 64.605 | 65.7 | 1 | 1 | 5570-Cooling water system B | U1-Forced - Immediate | 300-Gas Turbine/Jet Engine (Simple Cycle Operation)
5570 | Cooling water system B | Jet Engine | Auxiliary Systems | D1 | Forced - Immediate | 2018 | Gas | GG | 300 | Gas Turbine/Jet Engine (Simple Cycle Operation) | MRO | Off-Peak | 11.55 | 5.5 | 1 | 1 | 5570-Cooling water system B | D1-Forced - Immediate | 300-Gas Turbine/Jet Engine (Simple Cycle Operation)
5570 | Cooling water system B | Jet Engine | Auxiliary Systems | D1 | Forced - Immediate | 2018 | Gas | GG | 300 | Gas Turbine/Jet Engine (Simple Cycle Operation) | MRO | Off-Peak | 59.75 | 5 | 1 | 1 | 5570-Cooling water system B | D1-Forced - Immediate | 300-Gas Turbine/Jet Engine (Simple Cycle Operation)
5570 | Cooling water system B | Jet Engine | Auxiliary Systems | U1 | Forced - Immediate | 2018 | Gas | GG | 300 | Gas Turbine/Jet Engine (Simple Cycle Operation) | MRO | Summer | 20.805 | 65.7 | 1 | 1 | 5570-Cooling water system B | U1-Forced - Immediate | 300-Gas Turbine/Jet Engine (Simple Cycle Operation)
5580 | Anti-icing system B | Jet Engine | Auxiliary Systems | U1 | Forced - Immediate | 2018 | Gas | GG | 300 | Gas Turbine/Jet Engine (Simple Cycle Operation) | MRO | Off-Peak | 56.25 | 45 | 1 | 1 | 5580-Anti-icing system B | U1-Forced - Immediate | 300-Gas Turbine/Jet Engine (Simple Cycle Operation)
5580 | Anti-icing system B | Jet Engine | Auxiliary Systems | U1 | Forced - Immediate | 2018 | Gas | GG | 300 | Gas Turbine/Jet Engine (Simple Cycle Operation) | NPCC | Off-Peak | 1081 | 47 | 1 | 1 | 5580-Anti-icing system B | U1-Forced - Immediate | 300-Gas Turbine/Jet Engine (Simple Cycle Operation)
5580 | Anti-icing system B | Jet Engine | Auxiliary Systems | U1 | Forced - Immediate | 2018 | Gas | GG | 300 | Gas Turbine/Jet Engine (Simple Cycle Operation) | NPCC | Off-Peak | 9.975 | 39.9 | 1 | 1 | 5580-Anti-icing system B | U1-Forced - Immediate | 300-Gas Turbine/Jet Engine (Simple Cycle Operation)
5580 | Anti-icing system B | Jet Engine | Auxiliary Systems | U1 | Forced - Immediate | 2018 | Gas | GG | 300 | Gas Turbine/Jet Engine (Simple Cycle Operation) | NPCC | Off-Peak | 11.3333 | 40 | 1 | 1 | 5580-Anti-icing system B | U1-Forced - Immediate | 300-Gas Turbine/Jet Engine (Simple Cycle Operation)
5580 | Anti-icing system B | Jet Engine | Auxiliary Systems | U1 | Forced - Immediate | 2018 | Gas | GG | 300 | Gas Turbine/Jet Engine (Simple Cycle Operation) | NPCC | Off-Peak | 15.295 | 39.9 | 1 | 1 | 5580-Anti-icing system B | U1-Forced - Immediate | 300-Gas Turbine/Jet Engine (Simple Cycle Operation)
5580 | Anti-icing system B | Jet Engine | Auxiliary Systems | U1 | Forced - Immediate | 2018 | Gas | GG | 300 | Gas Turbine/Jet Engine (Simple Cycle Operation) | NPCC | Winter | 37.3333 | 40 | 1 | 1 | 5580-Anti-icing system B | U1-Forced - Immediate | 300-Gas Turbine/Jet Engine (Simple Cycle Operation)
5580 | Anti-icing system B | Jet Engine | Auxiliary Systems | U1 | Forced - Immediate | 2018 | Gas | GG | 300 | Gas Turbine/Jet Engine (Simple Cycle Operation) | MRO | Winter | 114.75 | 45 | 1 | 1 | 5580-Anti-icing system B | U1-Forced - Immediate | 300-Gas Turbine/Jet Engine (Simple Cycle Operation)
5580 | Anti-icing system B | Jet Engine | Auxiliary Systems | D1 | Forced - Immediate | 2018 | Gas | GG | 300 | Gas Turbine/Jet Engine (Simple Cycle Operation) | WECC | Off-Peak | 94.4167 | 11 | 1 | 1 | 5580-Anti-icing system B | D1-Forced - Immediate | 300-Gas Turbine/Jet Engine (Simple Cycle Operation)
5580 | Anti-icing system B | Jet Engine | Auxiliary Systems | U1 | Forced - Immediate | 2018 | Gas | GG | 300 | Gas Turbine/Jet Engine (Simple Cycle Operation) | NPCC | Off-Peak | 14.6666 | 40 | 1 | 1 | 5580-Anti-icing system B | U1-Forced - Immediate | 300-Gas Turbine/Jet Engine (Simple Cycle Operation)
5580 | Anti-icing system B | Jet Engine | Auxiliary Systems | U1 | Forced - Immediate | 2018 | Gas | GG | 300 | Gas Turbine/Jet Engine (Simple Cycle Operation) | MRO | Off-Peak | 162.75 | 45 | 1 | 1 | 5580-Anti-icing system B | U1-Forced - Immediate | 300-Gas Turbine/Jet Engine (Simple Cycle Operation)
5580 | Anti-icing system B | Jet Engine | Auxiliary Systems | U1 | Forced - Immediate | 2018 | Gas | GG | 300 | Gas Turbine/Jet Engine (Simple Cycle Operation) | MRO | Winter | 79.5 | 45 | 1 | 1 | 5580-Anti-icing system B | U1-Forced - Immediate | 300-Gas Turbine/Jet Engine (Simple Cycle Operation)
5580 | Anti-icing system B | Jet Engine | Auxiliary Systems | U1 | Forced - Immediate | 2018 | Gas | GG | 300 | Gas Turbine/Jet Engine (Simple Cycle Operation) | NPCC | Off-Peak | 27.4167 | 47 | 1 | 1 | 5580-Anti-icing system B | U1-Forced - Immediate | 300-Gas Turbine/Jet Engine (Simple Cycle Operation)
5580 | Anti-icing system B | Jet Engine | Auxiliary Systems | U1 | Forced - Immediate | 2018 | Gas | GG | 300 | Gas Turbine/Jet Engine (Simple Cycle Operation) | NPCC | Off-Peak | 165.2833 | 47 | 1 | 1 | 5580-Anti-icing system B | U1-Forced - Immediate | 300-Gas Turbine/Jet Engine (Simple Cycle Operation)
5580 | Anti-icing system B | Jet Engine | Auxiliary Systems | U1 | Forced - Immediate | 2018 | Gas | GG | 300 | Gas Turbine/Jet Engine (Simple Cycle Operation) | MRO | Off-Peak | 4488 | 45 | 1 | 1 | 5580-Anti-icing system B | U1-Forced - Immediate | 300-Gas Turbine/Jet Engine (Simple Cycle Operation)
5580 | Anti-icing system B | Jet Engine | Auxiliary Systems | U1 | Forced - Immediate | 2018 | Gas | GG | 300 | Gas Turbine/Jet Engine (Simple Cycle Operation) | MRO | Winter | 9 | 45 | 1 | 1 | 5580-Anti-icing system B | U1-Forced - Immediate | 300-Gas Turbine/Jet Engine (Simple Cycle Operation)
5580 | Anti-icing system B | Jet Engine | Auxiliary Systems | U1 | Forced - Immediate | 2018 | Gas | GG | 300 | Gas Turbine/Jet Engine (Simple Cycle Operation) | MRO | Winter | 3.75 | 45 | 1 | 1 | 5580-Anti-icing system B | U1-Forced - Immediate | 300-Gas Turbine/Jet Engine (Simple Cycle Operation)
5580 | Anti-icing system B | Jet Engine | Auxiliary Systems | U1 | Forced - Immediate | 2018 | Gas | GG | 300 | Gas Turbine/Jet Engine (Simple Cycle Operation) | MRO | Winter | 2.25 | 45 | 1 | 1 | 5580-Anti-icing system B | U1-Forced - Immediate | 300-Gas Turbine/Jet Engine (Simple Cycle Operation)
5580 | Anti-icing system B | Jet Engine | Auxiliary Systems | U1 | Forced - Immediate | 2018 | Gas | GG | 300 | Gas Turbine/Jet Engine (Simple Cycle Operation) | MRO | Off-Peak | 3.75 | 45 | 1 | 1 | 5580-Anti-icing system B | U1-Forced - Immediate | 300-Gas Turbine/Jet Engine (Simple Cycle Operation)
5580 | Anti-icing system B | Jet Engine | Auxiliary Systems | U1 | Forced - Immediate | 2018 | Gas | GG | 300 | Gas Turbine/Jet Engine (Simple Cycle Operation) | NPCC | Off-Peak | 10.64 | 39.9 | 1 | 1 | 5580-Anti-icing system B | U1-Forced - Immediate | 300-Gas Turbine/Jet Engine (Simple Cycle Operation)
5580 | Anti-icing system B | Jet Engine | Auxiliary Systems | U1 | Forced - Immediate | 2018 | Gas | GG | 300 | Gas Turbine/Jet Engine (Simple Cycle Operation) | NPCC | Off-Peak | 22 | 40 | 1 | 1 | 5580-Anti-icing system B | U1-Forced - Immediate | 300-Gas Turbine/Jet Engine (Simple Cycle Operation)
5580 | Anti-icing system B | Jet Engine | Auxiliary Systems | U1 | Forced - Immediate | 2018 | Gas | GG | 300 | Gas Turbine/Jet Engine (Simple Cycle Operation) | NPCC | Off-Peak | 22.6666 | 40 | 1 | 1 | 5580-Anti-icing system B | U1-Forced - Immediate | 300-Gas Turbine/Jet Engine (Simple Cycle Operation)
5590 | Other auxiliary system problems B | Jet Engine | Auxiliary Systems | U1 | Forced - Immediate | 2018 | Gas | GG | 300 | Gas Turbine/Jet Engine (Simple Cycle Operation) | SERC | Off-Peak | 815.15 | 51 | 1 | 1 | 5590-Other auxiliary system problems B | U1-Forced - Immediate | 300-Gas Turbine/Jet Engine (Simple Cycle Operation)
5590 | Other auxiliary system problems B | Jet Engine | Auxiliary Systems | U1 | Forced - Immediate | 2018 | Gas | GG | 300 | Gas Turbine/Jet Engine (Simple Cycle Operation) | WECC | Summer | 339.7333 | 52 | 1 | 1 | 5590-Other auxiliary system problems B | U1-Forced - Immediate | 300-Gas Turbine/Jet Engine (Simple Cycle Operation)
5590 | Other auxiliary system problems B | Jet Engine | Auxiliary Systems | U1 | Forced - Immediate | 2018 | Gas | GG | 300 | Gas Turbine/Jet Engine (Simple Cycle Operation) | WECC | Summer | 695.0666 | 52 | 3 | 3 | 5590-Other auxiliary system problems B | U1-Forced - Immediate | 300-Gas Turbine/Jet Engine (Simple Cycle Operation)
5590 | Other auxiliary system problems B | Jet Engine | Auxiliary Systems | D1 | Forced - Immediate | 2018 | Oil | DI | 300 | Gas Turbine/Jet Engine (Simple Cycle Operation) | RFC | Winter | 10.43 | 29.8 | 1 | 1 | 5590-Other auxiliary system problems B | D1-Forced - Immediate | 300-Gas Turbine/Jet Engine (Simple Cycle Operation)
5590 | Other auxiliary system problems B | Jet Engine | Auxiliary Systems | D1 | Forced - Immediate | 2018 | Gas | GG | 300 | Gas Turbine/Jet Engine (Simple Cycle Operation) | NPCC | Winter | 19.6667 | 10 | 1 | 1 | 5590-Other auxiliary system problems B | D1-Forced - Immediate | 300-Gas Turbine/Jet Engine (Simple Cycle Operation)
5590 | Other auxiliary system problems B | Jet Engine | Auxiliary Systems | U1 | Forced - Immediate | 2018 | Gas | GG | 300 | Gas Turbine/Jet Engine (Simple Cycle Operation) | WECC | Off-Peak | 344.8 | 48 | 1 | 1 | 5590-Other auxiliary system problems B | U1-Forced - Immediate | 300-Gas Turbine/Jet Engine (Simple Cycle Operation)
5590 | Other auxiliary system problems B | Jet Engine | Auxiliary Systems | U1 | Forced - Immediate | 2018 | Gas | GG | 300 | Gas Turbine/Jet Engine (Simple Cycle Operation) | RFC | Summer | 549.3333 | 40 | 2 | 2 | 5590-Other auxiliary system problems B | U1-Forced - Immediate | 300-Gas Turbine/Jet Engine (Simple Cycle Operation)
5590 | Other auxiliary system problems B | Jet Engine | Auxiliary Systems | U1 | Forced - Immediate | 2018 | Gas | GG | 300 | Gas Turbine/Jet Engine (Simple Cycle Operation) | RFC | Summer | 1525 | 100 | 1 | 1 | 5590-Other auxiliary system problems B | U1-Forced - Immediate | 300-Gas Turbine/Jet Engine (Simple Cycle Operation)
5590 | Other auxiliary system problems B | Jet Engine | Auxiliary Systems | D1 | Forced - Immediate | 2018 | Gas | GG | 300 | Gas Turbine/Jet Engine (Simple Cycle Operation) | MRO | Summer | 192.6 | 27 | 1 | 1 | 5590-Other auxiliary system problems B | D1-Forced - Immediate | 300-Gas Turbine/Jet Engine (Simple Cycle Operation)
5590 | Other auxiliary system problems B | Jet Engine | Auxiliary Systems | D1 | Forced - Immediate | 2018 | Oil | DI | 300 | Gas Turbine/Jet Engine (Simple Cycle Operation) | RFC | Winter | 3.96 | 29.7 | 1 | 1 | 5590-Other auxiliary system problems B | D1-Forced - Immediate | 300-Gas Turbine/Jet Engine (Simple Cycle Operation)
5590 | Other auxiliary system problems B | Jet Engine | Auxiliary Systems | SF | Startup Failure | 2018 | Oil | KE | 300 | Gas Turbine/Jet Engine (Simple Cycle Operation) | NPCC | Winter | 12.3 | 41 | 1 | 1 | 5590-Other auxiliary system problems B | SF-Startup Failure | 300-Gas Turbine/Jet Engine (Simple Cycle Operation)
5590 | Other auxiliary system problems B | Jet Engine | Auxiliary Systems | U1 | Forced - Immediate | 2018 | Gas | GG | 300 | Gas Turbine/Jet Engine (Simple Cycle Operation) | WECC | Off-Peak | 109.1667 | 50 | 1 | 1 | 5590-Other auxiliary system problems B | U1-Forced - Immediate | 300-Gas Turbine/Jet Engine (Simple Cycle Operation)
5590 | Other auxiliary system problems B | Jet Engine | Auxiliary Systems | U1 | Forced - Immediate | 2018 | Gas | GG | 300 | Gas Turbine/Jet Engine (Simple Cycle Operation) | WECC | Off-Peak | 166.1333 | 112 | 1 | 1 | 5590-Other auxiliary system problems B | U1-Forced - Immediate | 300-Gas Turbine/Jet Engine (Simple Cycle Operation)
5590 | Other auxiliary system problems B | Jet Engine | Auxiliary Systems | U1 | Forced - Immediate | 2018 | Gas | GG | 300 | Gas Turbine/Jet Engine (Simple Cycle Operation) | MRO | Off-Peak | 324.1333 | 44 | 1 | 1 | 5590-Other auxiliary system problems B | U1-Forced - Immediate | 300-Gas Turbine/Jet Engine (Simple Cycle Operation)
5590 | Other auxiliary system problems B | Jet Engine | Auxiliary Systems | U1 | Forced - Immediate | 2018 | Gas | GG | 300 | Gas Turbine/Jet Engine (Simple Cycle Operation) | SERC | Off-Peak | 866.15 | 51 | 1 | 1 | 5590-Other auxiliary system problems B | U1-Forced - Immediate | 300-Gas Turbine/Jet Engine (Simple Cycle Operation)
5590 | Other auxiliary system problems B | Jet Engine | Auxiliary Systems | U1 | Forced - Immediate | 2018 | Gas | GG | 300 | Gas Turbine/Jet Engine (Simple Cycle Operation) | WECC | Summer | 288.2666 | 92 | 1 | 1 | 5590-Other auxiliary system problems B | U1-Forced - Immediate | 300-Gas Turbine/Jet Engine (Simple Cycle Operation)
5590 | Other auxiliary system problems B | Jet Engine | Auxiliary Systems | U1 | Forced - Immediate | 2018 | Gas | GG | 300 | Gas Turbine/Jet Engine (Simple Cycle Operation) | NPCC | Winter | 96.35 | 41 | 1 | 1 | 5590-Other auxiliary system problems B | U1-Forced - Immediate | 300-Gas Turbine/Jet Engine (Simple Cycle Operation)
5590 | Other auxiliary system problems B | Jet Engine | Auxiliary Systems | D1 | Forced - Immediate | 2018 | Oil | DI | 300 | Gas Turbine/Jet Engine (Simple Cycle Operation) | RFC | Off-Peak | 0.51165 | 30.7 | 1 | 1 | 5590-Other auxiliary system problems B | D1-Forced - Immediate | 300-Gas Turbine/Jet Engine (Simple Cycle Operation)
5590 | Other auxiliary system problems B | Jet Engine | Auxiliary Systems | U1 | Forced - Immediate | 2018 | Gas | GG | 300 | Gas Turbine/Jet Engine (Simple Cycle Operation) | SERC | Off-Peak | 239.2833 | 49 | 1 | 1 | 5590-Other auxiliary system problems B | U1-Forced - Immediate | 300-Gas Turbine/Jet Engine (Simple Cycle Operation)
5590 | Other auxiliary system problems B | Jet Engine | Auxiliary Systems | U1 | Forced - Immediate | 2018 | Gas | GG | 300 | Gas Turbine/Jet Engine (Simple Cycle Operation) | NPCC | Summer | 120.6333 | 47 | 1 | 1 | 5590-Other auxiliary system problems B | U1-Forced - Immediate | 300-Gas Turbine/Jet Engine (Simple Cycle Operation)
5590 | Other auxiliary system problems B | Jet Engine | Auxiliary Systems | U1 | Forced - Immediate | 2018 | Gas | GG | 300 | Gas Turbine/Jet Engine (Simple Cycle Operation) | RFC | Summer | 210.4883 | 43.7 | 1 | 1 | 5590-Other auxiliary system problems B | U1-Forced - Immediate | 300-Gas Turbine/Jet Engine (Simple Cycle Operation)
5590 | Other auxiliary system problems B | Jet Engine | Auxiliary Systems | U1 | Forced - Immediate | 2018 | Oil | KE | 300 | Gas Turbine/Jet Engine (Simple Cycle Operation) | NPCC | Summer | 19.8167 | 41 | 1 | 1 | 5590-Other auxiliary system problems B | U1-Forced - Immediate | 300-Gas Turbine/Jet Engine (Simple Cycle Operation)
5590 | Other auxiliary system problems B | Jet Engine | Auxiliary Systems | U1 | Forced - Immediate | 2018 | Oil | KE | 300 | Gas Turbine/Jet Engine (Simple Cycle Operation) | NPCC | Winter | 3.4167 | 41 | 1 | 1 | 5590-Other auxiliary system problems B | U1-Forced - Immediate | 300-Gas Turbine/Jet Engine (Simple Cycle Operation)
5590 | Other auxiliary system problems B | Jet Engine | Auxiliary Systems | D1 | Forced - Immediate | 2018 | Oil | DI | 300 | Gas Turbine/Jet Engine (Simple Cycle Operation) | RFC | Winter | 8.5 | 30 | 1 | 1 | 5590-Other auxiliary system problems B | D1-Forced - Immediate | 300-Gas Turbine/Jet Engine (Simple Cycle Operation)
5590 | Other auxiliary system problems B | Jet Engine | Auxiliary Systems | U1 | Forced - Immediate | 2018 | Gas | GG | 300 | Gas Turbine/Jet Engine (Simple Cycle Operation) | SERC | Off-Peak | 2960.2167 | 47 | 1 | 1 | 5590-Other auxiliary system problems B | U1-Forced - Immediate | 300-Gas Turbine/Jet Engine (Simple Cycle Operation)
5590 | Other auxiliary system problems B | Jet Engine | Auxiliary Systems | D1 | Forced - Immediate | 2018 | Gas | GG | 300 | Gas Turbine/Jet Engine (Simple Cycle Operation) | SERC | Off-Peak | 130.7333 | 1 | 1 | 1 | 5590-Other auxiliary system problems B | D1-Forced - Immediate | 300-Gas Turbine/Jet Engine (Simple Cycle Operation)
5590 | Other auxiliary system problems B | Jet Engine | Auxiliary Systems | D1 | Forced - Immediate | 2018 | Oil | DI | 300 | Gas Turbine/Jet Engine (Simple Cycle Operation) | RFC | Winter | 25.8266 | 29.8 | 1 | 1 | 5590-Other auxiliary system problems B | D1-Forced - Immediate | 300-Gas Turbine/Jet Engine (Simple Cycle Operation)
5590 | Other auxiliary system problems B | Jet Engine | Auxiliary Systems | U1 | Forced - Immediate | 2018 | Gas | GG | 300 | Gas Turbine/Jet Engine (Simple Cycle Operation) | WECC | Summer | 1195.1333 | 52 | 1 | 1 | 5590-Other auxiliary system problems B | U1-Forced - Immediate | 300-Gas Turbine/Jet Engine (Simple Cycle Operation)
5590 | Other auxiliary system problems B | Jet Engine | Auxiliary Systems | U1 | Forced - Immediate | 2018 | Gas | GG | 300 | Gas Turbine/Jet Engine (Simple Cycle Operation) | MRO | Winter | 3250.3333 | 49 | 1 | 1 | 5590-Other auxiliary system problems B | U1-Forced - Immediate | 300-Gas Turbine/Jet Engine (Simple Cycle Operation)
5590 | Other auxiliary system problems B | Jet Engine | Auxiliary Systems | U1 | Forced - Immediate | 2018 | Gas | GG | 300 | Gas Turbine/Jet Engine (Simple Cycle Operation) | MRO | Winter | 4863.25 | 49 | 1 | 1 | 5590-Other auxiliary system problems B | U1-Forced - Immediate | 300-Gas Turbine/Jet Engine (Simple Cycle Operation)
5590 | Other auxiliary system problems B | Jet Engine | Auxiliary Systems | U1 | Forced - Immediate | 2018 | Oil | KE | 300 | Gas Turbine/Jet Engine (Simple Cycle Operation) | NPCC | Winter | 8.8833 | 41 | 1 | 1 | 5590-Other auxiliary system problems B | U1-Forced - Immediate | 300-Gas Turbine/Jet Engine (Simple Cycle Operation)
5590 | Other auxiliary system problems B | Jet Engine | Auxiliary Systems | SF | Startup Failure | 2018 | Gas | GG | 300 | Gas Turbine/Jet Engine (Simple Cycle Operation) | MRO | Summer | 10.95 | 65.7 | 1 | 1 | 5590-Other auxiliary system problems B | SF-Startup Failure | 300-Gas Turbine/Jet Engine (Simple Cycle Operation)
5590 | Other auxiliary system problems B | Jet Engine | Auxiliary Systems | U1 | Forced - Immediate | 2018 | Gas | GG | 300 | Gas Turbine/Jet Engine (Simple Cycle Operation) | WECC | Off-Peak | 233.5666 | 91 | 1 | 1 | 5590-Other auxiliary system problems B | U1-Forced - Immediate | 300-Gas Turbine/Jet Engine (Simple Cycle Operation)
5590 | Other auxiliary system problems B | Jet Engine | Auxiliary Systems | U1 | Forced - Immediate | 2018 | Gas | GG | 300 | Gas Turbine/Jet Engine (Simple Cycle Operation) | RFC | Winter | 10.2667 | 44 | 1 | 1 | 5590-Other auxiliary system problems B | U1-Forced - Immediate | 300-Gas Turbine/Jet Engine (Simple Cycle Operation)
5590 | Other auxiliary system problems B | Jet Engine | Auxiliary Systems | U1 | Forced - Immediate | 2018 | Gas | GG | 300 | Gas Turbine/Jet Engine (Simple Cycle Operation) | MRO | Winter | 22.05 | 49 | 1 | 1 | 5590-Other auxiliary system problems B | U1-Forced - Immediate | 300-Gas Turbine/Jet Engine (Simple Cycle Operation)
5590 | Other auxiliary system problems B | Jet Engine | Auxiliary Systems | U1 | Forced - Immediate | 2018 | Oil | DI | 300 | Gas Turbine/Jet Engine (Simple Cycle Operation) | RFC | Summer | 430.4433 | 49.1 | 1 | 1 | 5590-Other auxiliary system problems B | U1-Forced - Immediate | 300-Gas Turbine/Jet Engine (Simple Cycle Operation)
5590 | Other auxiliary system problems B | Jet Engine | Auxiliary Systems | U1 | Forced - Immediate | 2018 | Oil | DI | 300 | Gas Turbine/Jet Engine (Simple Cycle Operation) | RFC | Winter | 24 | 45 | 1 | 1 | 5590-Other auxiliary system problems B | U1-Forced - Immediate | 300-Gas Turbine/Jet Engine (Simple Cycle Operation)
5590 | Other auxiliary system problems B | Jet Engine | Auxiliary Systems | U1 | Forced - Immediate | 2018 | Oil | KE | 300 | Gas Turbine/Jet Engine (Simple Cycle Operation) | NPCC | Winter | 123.6833 | 41 | 1 | 1 | 5590-Other auxiliary system problems B | U1-Forced - Immediate | 300-Gas Turbine/Jet Engine (Simple Cycle Operation)
5590 | Other auxiliary system problems B | Jet Engine | Auxiliary Systems | U1 | Forced - Immediate | 2018 | Gas | GG | 851 | CC GT units | MRO | Off-Peak | 288.9333 | 216.7 | 2 | 2 | 5590-Other auxiliary system problems B | U1-Forced - Immediate | 851-CC GT units
5590 | Other auxiliary system problems B | Jet Engine | Auxiliary Systems | D1 | Forced - Immediate | 2018 | Gas | GG | 851 | CC GT units | WECC | Off-Peak | 32.1667 | 5 | 1 | 1 | 5590-Other auxiliary system problems B | D1-Forced - Immediate | 851-CC GT units
5590 | Other auxiliary system problems B | Jet Engine | Auxiliary Systems | U1 | Forced - Immediate | 2018 | Gas | GG | 851 | CC GT units | NPCC | Summer | 19.1666 | 46 | 1 | 1 | 5590-Other auxiliary system problems B | U1-Forced - Immediate | 851-CC GT units
5590 | Other auxiliary system problems B | Jet Engine | Auxiliary Systems | SF | Startup Failure | 2018 | Gas | GG | 851 | CC GT units | NPCC | Summer | 1524.9 | 46 | 1 | 1 | 5590-Other auxiliary system problems B | SF-Startup Failure | 851-CC GT units
5590 | Other auxiliary system problems B | Jet Engine | Auxiliary Systems | U1 | Forced - Immediate | 2018 | Gas | GG | 851 | CC GT units | MRO | Off-Peak | 321.4383 | 216.7 | 1 | 1 | 5590-Other auxiliary system problems B | U1-Forced - Immediate | 851-CC GT units
5590 | Other auxiliary system problems B | Jet Engine | Auxiliary Systems | U1 | Forced - Immediate | 2018 | Gas | GG | 851 | CC GT units | NPCC | Winter | 365.8666 | 49 | 1 | 1 | 5590-Other auxiliary system problems B | U1-Forced - Immediate | 851-CC GT units
5590 | Other auxiliary system problems B | Jet Engine | Auxiliary Systems | U1 | Forced - Immediate | 2018 | Gas | GG | 851 | CC GT units | MRO | Off-Peak | 241.9815 | 216.7 | 1 | 1 | 5590-Other auxiliary system problems B | U1-Forced - Immediate | 851-CC GT units
5590 | Other auxiliary system problems B | Jet Engine | Auxiliary Systems | U1 | Forced - Immediate | 2018 | Waste Heat | WH | 852 | CC steam units | NPCC | Winter | 261.3333 | 35 | 1 | 1 | 5590-Other auxiliary system problems B | U1-Forced - Immediate | 852-CC steam units
5590 | Other auxiliary system problems B | Jet Engine | Auxiliary Systems | U1 | Forced - Immediate | 2018 | Waste Heat | WH | 852 | CC steam units | NPCC | Summer | 1281.5833 | 35 | 1 | 1 | 5590-Other auxiliary system problems B | U1-Forced - Immediate | 852-CC steam units
5590 | Other auxiliary system problems B | Jet Engine | Auxiliary Systems | U2 | Forced - Delayed | 2018 | Gas | GG | 860 | Co-generator Block | SERC | Off-Peak | 834.1333 | 46 | 1 | 1 | 5590-Other auxiliary system problems B | U2-Forced - Delayed | 860-Co-generator Block
5590 | Other auxiliary system problems B | Jet Engine | Auxiliary Systems | U1 | Forced - Immediate | 2018 | Gas | GG | 861 | CoG GT units | NPCC | Off-Peak | 93.5333 | 23 | 1 | 1 | 5590-Other auxiliary system problems B | U1-Forced - Immediate | 861-CoG GT units
5590 | Other auxiliary system problems B | Jet Engine | Auxiliary Systems | U1 | Forced - Immediate | 2018 | Gas | GG | 861 | CoG GT units | NPCC | Off-Peak | 9.9667 | 23 | 1 | 1 | 5590-Other auxiliary system problems B | U1-Forced - Immediate | 861-CoG GT units
5601 | Load shaft and bearings B | Jet Engine | Miscellaneous (Jet Engine) | U1 | Forced - Immediate | 2018 | Gas | GG | 300 | Gas Turbine/Jet Engine (Simple Cycle Operation) | TRE | Winter | 42.75 | 45 | 1 | 1 | 5601-Load shaft and bearings B | U1-Forced - Immediate | 300-Gas Turbine/Jet Engine (Simple Cycle Operation)
5605 | Main coupling between the turbine and generator B | Jet Engine | Miscellaneous (Jet Engine) | U1 | Forced - Immediate | 2018 | Oil | DI | 300 | Gas Turbine/Jet Engine (Simple Cycle Operation) | RFC | Summer | 1340 | 50 | 1 | 1 | 5605-Main coupling between the turbine and generator B | U1-Forced - Immediate | 300-Gas Turbine/Jet Engine (Simple Cycle Operation)
5606 | Jet Engine Clutch | Jet Engine | Miscellaneous (Jet Engine) | U1 | Forced - Immediate | 2018 | Gas | GG | 300 | Gas Turbine/Jet Engine (Simple Cycle Operation) | RFC | Winter | 7.8166 | 46.9 | 1 | 1 | 5606-Jet Engine Clutch | U1-Forced - Immediate | 300-Gas Turbine/Jet Engine (Simple Cycle Operation)
5606 | Jet Engine Clutch | Jet Engine | Miscellaneous (Jet Engine) | SF | Startup Failure | 2018 | Gas | GG | 300 | Gas Turbine/Jet Engine (Simple Cycle Operation) | RFC | Winter | 54.7166 | 46.9 | 1 | 1 | 5606-Jet Engine Clutch | SF-Startup Failure | 300-Gas Turbine/Jet Engine (Simple Cycle Operation)
5606 | Jet Engine Clutch | Jet Engine | Miscellaneous (Jet Engine) | U1 | Forced - Immediate | 2018 | Gas | GG | 300 | Gas Turbine/Jet Engine (Simple Cycle Operation) | RFC | Off-Peak | 20.3 | 42 | 1 | 1 | 5606-Jet Engine Clutch | U1-Forced - Immediate | 300-Gas Turbine/Jet Engine (Simple Cycle Operation)
5606 | Jet Engine Clutch | Jet Engine | Miscellaneous (Jet Engine) | U1 | Forced - Immediate | 2018 | Gas | GG | 300 | Gas Turbine/Jet Engine (Simple Cycle Operation) | RFC | Off-Peak | 884.1 | 42 | 1 | 1 | 5606-Jet Engine Clutch | U1-Forced - Immediate | 300-Gas Turbine/Jet Engine (Simple Cycle Operation)
5610 | Intercoolers B | Jet Engine | Miscellaneous (Jet Engine) | U1 | Forced - Immediate | 2018 | Gas | GG | 300 | Gas Turbine/Jet Engine (Simple Cycle Operation) | WECC | Summer | 4088 | 112 | 1 | 1 | 5610-Intercoolers B | U1-Forced - Immediate | 300-Gas Turbine/Jet Engine (Simple Cycle Operation)
5610 | Intercoolers B | Jet Engine | Miscellaneous (Jet Engine) | U1 | Forced - Immediate | 2018 | Gas | GG | 300 | Gas Turbine/Jet Engine (Simple Cycle Operation) | WECC | Summer | 255.7333 | 112 | 1 | 1 | 5610-Intercoolers B | U1-Forced - Immediate | 300-Gas Turbine/Jet Engine (Simple Cycle Operation)
5610 | Intercoolers B | Jet Engine | Miscellaneous (Jet Engine) | U1 | Forced - Immediate | 2018 | Gas | GG | 300 | Gas Turbine/Jet Engine (Simple Cycle Operation) | WECC | Summer | 224 | 112 | 1 | 1 | 5610-Intercoolers B | U1-Forced - Immediate | 300-Gas Turbine/Jet Engine (Simple Cycle Operation)
5630 | Heat shields A | Jet Engine | Miscellaneous (Jet Engine) | U1 | Forced - Immediate | 2018 | Gas | GG | 861 | CoG GT units | NPCC | Off-Peak | 352 | 24 | 1 | 1 | 5630-Heat shields A | U1-Forced - Immediate | 861-CoG GT units
5630 | Heat shields A | Jet Engine | Miscellaneous (Jet Engine) | U1 | Forced - Immediate | 2018 | Gas | GG | 861 | CoG GT units | NPCC | Winter | 103.6 | 24 | 1 | 1 | 5630-Heat shields A | U1-Forced - Immediate | 861-CoG GT units
5630 | Heat shields A | Jet Engine | Miscellaneous (Jet Engine) | U1 | Forced - Immediate | 2018 | Gas | GG | 861 | CoG GT units | NPCC | Off-Peak | 9.2 | 24 | 1 | 1 | 5630-Heat shields A | U1-Forced - Immediate | 861-CoG GT units
5630 | Heat shields A | Jet Engine | Miscellaneous (Jet Engine) | D1 | Forced - Immediate | 2018 | Gas | GG | 861 | CoG GT units | NPCC | Winter | 65.0833 | 5 | 1 | 1 | 5630-Heat shields A | D1-Forced - Immediate | 861-CoG GT units
5630 | Heat shields A | Jet Engine | Miscellaneous (Jet Engine) | U1 | Forced - Immediate | 2018 | Gas | GG | 861 | CoG GT units | NPCC | Off-Peak | 194.4 | 24 | 1 | 1 | 5630-Heat shields A | U1-Forced - Immediate | 861-CoG GT units
5630 | Heat shields A | Jet Engine | Miscellaneous (Jet Engine) | U1 | Forced - Immediate | 2018 | Gas | GG | 861 | CoG GT units | NPCC | Off-Peak | 1695.6 | 24 | 1 | 1 | 5630-Heat shields A | U1-Forced - Immediate | 861-CoG GT units
5640 | Fire detection and extinguishing system A | Jet Engine | Miscellaneous (Jet Engine) | U1 | Forced - Immediate | 2018 | Gas | GG | 300 | Gas Turbine/Jet Engine (Simple Cycle Operation) | WECC | Off-Peak | 56.875 | 52.5 | 1 | 1 | 5640-Fire detection and extinguishing system A | U1-Forced - Immediate | 300-Gas Turbine/Jet Engine (Simple Cycle Operation)
5640 | Fire detection and extinguishing system A | Jet Engine | Miscellaneous (Jet Engine) | U1 | Forced - Immediate | 2018 | Gas | GG | 300 | Gas Turbine/Jet Engine (Simple Cycle Operation) | MRO | Off-Peak | 351.495 | 65.7 | 1 | 1 | 5640-Fire detection and extinguishing system A | U1-Forced - Immediate | 300-Gas Turbine/Jet Engine (Simple Cycle Operation)
5640 | Fire detection and extinguishing system A | Jet Engine | Miscellaneous (Jet Engine) | U1 | Forced - Immediate | 2018 | Gas | GG | 300 | Gas Turbine/Jet Engine (Simple Cycle Operation) | RFC | Summer | 83.7583 | 43.7 | 1 | 1 | 5640-Fire detection and extinguishing system A | U1-Forced - Immediate | 300-Gas Turbine/Jet Engine (Simple Cycle Operation)
5640 | Fire detection and extinguishing system A | Jet Engine | Miscellaneous (Jet Engine) | U1 | Forced - Immediate | 2018 | Gas | GG | 300 | Gas Turbine/Jet Engine (Simple Cycle Operation) | RFC | Winter | 165 | 55 | 1 | 1 | 5640-Fire detection and extinguishing system A | U1-Forced - Immediate | 300-Gas Turbine/Jet Engine (Simple Cycle Operation)
5640 | Fire detection and extinguishing system A | Jet Engine | Miscellaneous (Jet Engine) | SF | Startup Failure | 2018 | Gas | GG | 300 | Gas Turbine/Jet Engine (Simple Cycle Operation) | TRE | Summer | 15.6667 | 47 | 1 | 1 | 5640-Fire detection and extinguishing system A | SF-Startup Failure | 300-Gas Turbine/Jet Engine (Simple Cycle Operation)
5640 | Fire detection and extinguishing system A | Jet Engine | Miscellaneous (Jet Engine) | U1 | Forced - Immediate | 2018 | Gas | GG | 300 | Gas Turbine/Jet Engine (Simple Cycle Operation) | MRO | Off-Peak | 21.9 | 65.7 | 1 | 1 | 5640-Fire detection and extinguishing system A | U1-Forced - Immediate | 300-Gas Turbine/Jet Engine (Simple Cycle Operation)
5640 | Fire detection and extinguishing system A | Jet Engine | Miscellaneous (Jet Engine) | U1 | Forced - Immediate | 2018 | Gas | GG | 300 | Gas Turbine/Jet Engine (Simple Cycle Operation) | WECC | Off-Peak | 75.7983 | 51.1 | 1 | 1 | 5640-Fire detection and extinguishing system A | U1-Forced - Immediate | 300-Gas Turbine/Jet Engine (Simple Cycle Operation)
5640 | Fire detection and extinguishing system A | Jet Engine | Miscellaneous (Jet Engine) | U1 | Forced - Immediate | 2018 | Gas | GG | 300 | Gas Turbine/Jet Engine (Simple Cycle Operation) | MRO | Off-Peak | 81.03 | 65.7 | 1 | 1 | 5640-Fire detection and extinguishing system A | U1-Forced - Immediate | 300-Gas Turbine/Jet Engine (Simple Cycle Operation)
5640 | Fire detection and extinguishing system A | Jet Engine | Miscellaneous (Jet Engine) | U1 | Forced - Immediate | 2018 | Gas | GG | 300 | Gas Turbine/Jet Engine (Simple Cycle Operation) | WECC | Off-Peak | 103.4466 | 52.6 | 1 | 1 | 5640-Fire detection and extinguishing system A | U1-Forced - Immediate | 300-Gas Turbine/Jet Engine (Simple Cycle Operation)
5640 | Fire detection and extinguishing system A | Jet Engine | Miscellaneous (Jet Engine) | U1 | Forced - Immediate | 2018 | Gas | GG | 300 | Gas Turbine/Jet Engine (Simple Cycle Operation) | MRO | Summer | 37.665 | 83.7 | 1 | 1 | 5640-Fire detection and extinguishing system A | U1-Forced - Immediate | 300-Gas Turbine/Jet Engine (Simple Cycle Operation)
5640 | Fire detection and extinguishing system A | Jet Engine | Miscellaneous (Jet Engine) | U1 | Forced - Immediate | 2018 | Gas | GG | 300 | Gas Turbine/Jet Engine (Simple Cycle Operation) | RFC | Winter | 269.1333 | 44 | 1 | 1 | 5640-Fire detection and extinguishing system A | U1-Forced - Immediate | 300-Gas Turbine/Jet Engine (Simple Cycle Operation)
5640 | Fire detection and extinguishing system A | Jet Engine | Miscellaneous (Jet Engine) | U1 | Forced - Immediate | 2018 | Gas | GG | 300 | Gas Turbine/Jet Engine (Simple Cycle Operation) | MRO | Off-Peak | 71.175 | 65.7 | 1 | 1 | 5640-Fire detection and extinguishing system A | U1-Forced - Immediate | 300-Gas Turbine/Jet Engine (Simple Cycle Operation)
5640 | Fire detection and extinguishing system A | Jet Engine | Miscellaneous (Jet Engine) | U1 | Forced - Immediate | 2018 | Gas | GG | 300 | Gas Turbine/Jet Engine (Simple Cycle Operation) | MRO | Off-Peak | 101.835 | 65.7 | 1 | 1 | 5640-Fire detection and extinguishing system A | U1-Forced - Immediate | 300-Gas Turbine/Jet Engine (Simple Cycle Operation)
5640 | Fire detection and extinguishing system A | Jet Engine | Miscellaneous (Jet Engine) | U1 | Forced - Immediate | 2018 | Gas | GG | 300 | Gas Turbine/Jet Engine (Simple Cycle Operation) | WECC | Off-Peak | 458.35 | 53.4 | 1 | 1 | 5640-Fire detection and extinguishing system A | U1-Forced - Immediate | 300-Gas Turbine/Jet Engine (Simple Cycle Operation)
5640 | Fire detection and extinguishing system A | Jet Engine | Miscellaneous (Jet Engine) | U1 | Forced - Immediate | 2018 | Gas | GG | 300 | Gas Turbine/Jet Engine (Simple Cycle Operation) | MRO | Summer | 348.21 | 65.7 | 1 | 1 | 5640-Fire detection and extinguishing system A | U1-Forced - Immediate | 300-Gas Turbine/Jet Engine (Simple Cycle Operation)
5640 | Fire detection and extinguishing system A | Jet Engine | Miscellaneous (Jet Engine) | U1 | Forced - Immediate | 2018 | Gas | GG | 300 | Gas Turbine/Jet Engine (Simple Cycle Operation) | NPCC | Winter | 16.3833 | 49.15 | 1 | 1 | 5640-Fire detection and extinguishing system A | U1-Forced - Immediate | 300-Gas Turbine/Jet Engine (Simple Cycle Operation)
5640 | Fire detection and extinguishing system A | Jet Engine | Miscellaneous (Jet Engine) | U1 | Forced - Immediate | 2018 | Gas | GG | 300 | Gas Turbine/Jet Engine (Simple Cycle Operation) | RFC | Winter | 317.8 | 42 | 1 | 1 | 5640-Fire detection and extinguishing system A | U1-Forced - Immediate | 300-Gas Turbine/Jet Engine (Simple Cycle Operation)
5640 | Fire detection and extinguishing system A | Jet Engine | Miscellaneous (Jet Engine) | U1 | Forced - Immediate | 2018 | Gas | GG | 300 | Gas Turbine/Jet Engine (Simple Cycle Operation) | WECC | Off-Peak | 91.12 | 53.6 | 1 | 1 | 5640-Fire detection and extinguishing system A | U1-Forced - Immediate | 300-Gas Turbine/Jet Engine (Simple Cycle Operation)
5640 | Fire detection and extinguishing system A | Jet Engine | Miscellaneous (Jet Engine) | U1 | Forced - Immediate | 2018 | Gas | GG | 300 | Gas Turbine/Jet Engine (Simple Cycle Operation) | WECC | Off-Peak | 740 | 37 | 1 | 1 | 5640-Fire detection and extinguishing system A | U1-Forced - Immediate | 300-Gas Turbine/Jet Engine (Simple Cycle Operation)
5640 | Fire detection and extinguishing system A | Jet Engine | Miscellaneous (Jet Engine) | U1 | Forced - Immediate | 2018 | Gas | GG | 300 | Gas Turbine/Jet Engine (Simple Cycle Operation) | WECC | Summer | 104 | 52 | 2 | 2 | 5640-Fire detection and extinguishing system A | U1-Forced - Immediate | 300-Gas Turbine/Jet Engine (Simple Cycle Operation)
5640 | Fire detection and extinguishing system A | Jet Engine | Miscellaneous (Jet Engine) | U1 | Forced - Immediate | 2018 | Gas | GG | 300 | Gas Turbine/Jet Engine (Simple Cycle Operation) | MRO | Summer | 200.385 | 65.7 | 1 | 1 | 5640-Fire detection and extinguishing system A | U1-Forced - Immediate | 300-Gas Turbine/Jet Engine (Simple Cycle Operation)
5640 | Fire detection and extinguishing system A | Jet Engine | Miscellaneous (Jet Engine) | U1 | Forced - Immediate | 2018 | Gas | GG | 300 | Gas Turbine/Jet Engine (Simple Cycle Operation) | WECC | Summer | 760.9666 | 37 | 1 | 1 | 5640-Fire detection and extinguishing system A | U1-Forced - Immediate | 300-Gas Turbine/Jet Engine (Simple Cycle Operation)
5640 | Fire detection and extinguishing system A | Jet Engine | Miscellaneous (Jet Engine) | U1 | Forced - Immediate | 2018 | Gas | GG | 300 | Gas Turbine/Jet Engine (Simple Cycle Operation) | NPCC | Winter | 31.9475 | 49.15 | 1 | 1 | 5640-Fire detection and extinguishing system A | U1-Forced - Immediate | 300-Gas Turbine/Jet Engine (Simple Cycle Operation)
5640 | Fire detection and extinguishing system A | Jet Engine | Miscellaneous (Jet Engine) | U1 | Forced - Immediate | 2018 | Gas | GG | 300 | Gas Turbine/Jet Engine (Simple Cycle Operation) | WECC | Off-Peak | 164.65 | 53.4 | 1 | 1 | 5640-Fire detection and extinguishing system A | U1-Forced - Immediate | 300-Gas Turbine/Jet Engine (Simple Cycle Operation)
5640 | Fire detection and extinguishing system A | Jet Engine | Miscellaneous (Jet Engine) | U1 | Forced - Immediate | 2018 | Gas | GG | 300 | Gas Turbine/Jet Engine (Simple Cycle Operation) | MRO | Off-Peak | 177.39 | 65.7 | 1 | 1 | 5640-Fire detection and extinguishing system A | U1-Forced - Immediate | 300-Gas Turbine/Jet Engine (Simple Cycle Operation)
5640 | Fire detection and extinguishing system A | Jet Engine | Miscellaneous (Jet Engine) | U1 | Forced - Immediate | 2018 | Gas | GG | 300 | Gas Turbine/Jet Engine (Simple Cycle Operation) | WECC | Summer | 133.95 | 47 | 1 | 1 | 5640-Fire detection and extinguishing system A | U1-Forced - Immediate | 300-Gas Turbine/Jet Engine (Simple Cycle Operation)
5640 | Fire detection and extinguishing system A | Jet Engine | Miscellaneous (Jet Engine) | U1 | Forced - Immediate | 2018 | Gas | GG | 300 | Gas Turbine/Jet Engine (Simple Cycle Operation) | MRO | Summer | 217.905 | 65.7 | 1 | 1 | 5640-Fire detection and extinguishing system A | U1-Forced - Immediate | 300-Gas Turbine/Jet Engine (Simple Cycle Operation)
5640 | Fire detection and extinguishing system A | Jet Engine | Miscellaneous (Jet Engine) | U1 | Forced - Immediate | 2018 | Gas | GG | 300 | Gas Turbine/Jet Engine (Simple Cycle Operation) | MRO | Summer | 292.95 | 83.7 | 1 | 1 | 5640-Fire detection and extinguishing system A | U1-Forced - Immediate | 300-Gas Turbine/Jet Engine (Simple Cycle Operation)
5640 | Fire detection and extinguishing system A | Jet Engine | Miscellaneous (Jet Engine) | SF | Startup Failure | 2018 | Gas | GG | 300 | Gas Turbine/Jet Engine (Simple Cycle Operation) | TRE | Summer | 14.1 | 47 | 1 | 1 | 5640-Fire detection and extinguishing system A | SF-Startup Failure | 300-Gas Turbine/Jet Engine (Simple Cycle Operation)
5640 | Fire detection and extinguishing system A | Jet Engine | Miscellaneous (Jet Engine) | U1 | Forced - Immediate | 2018 | Gas | GG | 300 | Gas Turbine/Jet Engine (Simple Cycle Operation) | WECC | Off-Peak | 98.1866 | 52.6 | 1 | 1 | 5640-Fire detection and extinguishing system A | U1-Forced - Immediate | 300-Gas Turbine/Jet Engine (Simple Cycle Operation)
5640 | Fire detection and extinguishing system A | Jet Engine | Miscellaneous (Jet Engine) | U1 | Forced - Immediate | 2018 | Gas | GG | 300 | Gas Turbine/Jet Engine (Simple Cycle Operation) | MRO | Off-Peak | 314.2533 | 48.1 | 1 | 1 | 5640-Fire detection and extinguishing system A | U1-Forced - Immediate | 300-Gas Turbine/Jet Engine (Simple Cycle Operation)
5640 | Fire detection and extinguishing system A | Jet Engine | Miscellaneous (Jet Engine) | U1 | Forced - Immediate | 2018 | Gas | GG | 300 | Gas Turbine/Jet Engine (Simple Cycle Operation) | WECC | Off-Peak | 2014.4333 | 54.2 | 1 | 1 | 5640-Fire detection and extinguishing system A | U1-Forced - Immediate | 300-Gas Turbine/Jet Engine (Simple Cycle Operation)
5640 | Fire detection and extinguishing system A | Jet Engine | Miscellaneous (Jet Engine) | U1 | Forced - Immediate | 2018 | Gas | GG | 300 | Gas Turbine/Jet Engine (Simple Cycle Operation) | WECC | Summer | 1459.2 | 48 | 1 | 1 | 5640-Fire detection and extinguishing system A | U1-Forced - Immediate | 300-Gas Turbine/Jet Engine (Simple Cycle Operation)
5640 | Fire detection and extinguishing system A | Jet Engine | Miscellaneous (Jet Engine) | U1 | Forced - Immediate | 2018 | Gas | GG | 300 | Gas Turbine/Jet Engine (Simple Cycle Operation) | RFC | Winter | 147.25 | 57 | 1 | 1 | 5640-Fire detection and extinguishing system A | U1-Forced - Immediate | 300-Gas Turbine/Jet Engine (Simple Cycle Operation)
5640 | Fire detection and extinguishing system A | Jet Engine | Miscellaneous (Jet Engine) | U1 | Forced - Immediate | 2018 | Oil | DI | 300 | Gas Turbine/Jet Engine (Simple Cycle Operation) | RFC | Winter | 59.25 | 45 | 1 | 1 | 5640-Fire detection and extinguishing system A | U1-Forced - Immediate | 300-Gas Turbine/Jet Engine (Simple Cycle Operation)
5640 | Fire detection and extinguishing system A | Jet Engine | Miscellaneous (Jet Engine) | U1 | Forced - Immediate | 2018 | Gas | GG | 300 | Gas Turbine/Jet Engine (Simple Cycle Operation) | WECC | Off-Peak | 88.27 | 54.6 | 1 | 1 | 5640-Fire detection and extinguishing system A | U1-Forced - Immediate | 300-Gas Turbine/Jet Engine (Simple Cycle Operation)
5640 | Fire detection and extinguishing system A | Jet Engine | Miscellaneous (Jet Engine) | U1 | Forced - Immediate | 2018 | Gas | GG | 300 | Gas Turbine/Jet Engine (Simple Cycle Operation) | NPCC | Off-Peak | 412.0408 | 49.15 | 1 | 1 | 5640-Fire detection and extinguishing system A | U1-Forced - Immediate | 300-Gas Turbine/Jet Engine (Simple Cycle Operation)
5640 | Fire detection and extinguishing system A | Jet Engine | Miscellaneous (Jet Engine) | U1 | Forced - Immediate | 2018 | Gas | GG | 300 | Gas Turbine/Jet Engine (Simple Cycle Operation) | WECC | Off-Peak | 473.4 | 52.6 | 1 | 1 | 5640-Fire detection and extinguishing system A | U1-Forced - Immediate | 300-Gas Turbine/Jet Engine (Simple Cycle Operation)
5640 | Fire detection and extinguishing system A | Jet Engine | Miscellaneous (Jet Engine) | U1 | Forced - Immediate | 2018 | Gas | GG | 300 | Gas Turbine/Jet Engine (Simple Cycle Operation) | WECC | Summer | 52 | 52 | 1 | 1 | 5640-Fire detection and extinguishing system A | U1-Forced - Immediate | 300-Gas Turbine/Jet Engine (Simple Cycle Operation)
5640 | Fire detection and extinguishing system A | Jet Engine | Miscellaneous (Jet Engine) | SF | Startup Failure | 2018 | Gas | GG | 300 | Gas Turbine/Jet Engine (Simple Cycle Operation) | WECC | Winter | 636 | 40 | 1 | 1 | 5640-Fire detection and extinguishing system A | SF-Startup Failure | 300-Gas Turbine/Jet Engine (Simple Cycle Operation)
5640 | Fire detection and extinguishing system A | Jet Engine | Miscellaneous (Jet Engine) | U1 | Forced - Immediate | 2018 | Gas | GG | 300 | Gas Turbine/Jet Engine (Simple Cycle Operation) | WECC | Off-Peak | 14.7333 | 52 | 1 | 1 | 5640-Fire detection and extinguishing system A | U1-Forced - Immediate | 300-Gas Turbine/Jet Engine (Simple Cycle Operation)
5640 | Fire detection and extinguishing system A | Jet Engine | Miscellaneous (Jet Engine) | U1 | Forced - Immediate | 2018 | Gas | GG | 300 | Gas Turbine/Jet Engine (Simple Cycle Operation) | MRO | Off-Peak | 40.515 | 65.7 | 1 | 1 | 5640-Fire detection and extinguishing system A | U1-Forced - Immediate | 300-Gas Turbine/Jet Engine (Simple Cycle Operation)
5640 | Fire detection and extinguishing system A | Jet Engine | Miscellaneous (Jet Engine) | U1 | Forced - Immediate | 2018 | Gas | GG | 300 | Gas Turbine/Jet Engine (Simple Cycle Operation) | MRO | Off-Peak | 589.11 | 65.7 | 1 | 1 | 5640-Fire detection and extinguishing system A | U1-Forced - Immediate | 300-Gas Turbine/Jet Engine (Simple Cycle Operation)
5640 | Fire detection and extinguishing system A | Jet Engine | Miscellaneous (Jet Engine) | U1 | Forced - Immediate | 2018 | Gas | GG | 300 | Gas Turbine/Jet Engine (Simple Cycle Operation) | WECC | Winter | 26.52 | 46.8 | 1 | 1 | 5640-Fire detection and extinguishing system A | U1-Forced - Immediate | 300-Gas Turbine/Jet Engine (Simple Cycle Operation)
5640 | Fire detection and extinguishing system A | Jet Engine | Miscellaneous (Jet Engine) | U1 | Forced - Immediate | 2018 | Gas | GG | 300 | Gas Turbine/Jet Engine (Simple Cycle Operation) | MRO | Winter | 1954.355 | 84.3 | 1 | 1 | 5640-Fire detection and extinguishing system A | U1-Forced - Immediate | 300-Gas Turbine/Jet Engine (Simple Cycle Operation)
5640 | Fire detection and extinguishing system A | Jet Engine | Miscellaneous (Jet Engine) | U1 | Forced - Immediate | 2018 | Gas | OG | 300 | Gas Turbine/Jet Engine (Simple Cycle Operation) | MRO | Off-Peak | 432.25 | 95 | 1 | 1 | 5640-Fire detection and extinguishing system A | U1-Forced - Immediate | 300-Gas Turbine/Jet Engine (Simple Cycle Operation)
5640 | Fire detection and extinguishing system A | Jet Engine | Miscellaneous (Jet Engine) | U1 | Forced - Immediate | 2018 | Gas | GG | 851 | CC GT units | WECC | Summer | 177.9667 | 38 | 1 | 1 | 5640-Fire detection and extinguishing system A | U1-Forced - Immediate | 851-CC GT units
5640 | Fire detection and extinguishing system A | Jet Engine | Miscellaneous (Jet Engine) | U1 | Forced - Immediate | 2018 | Gas | GG | 851 | CC GT units | WECC | Summer | 161.5 | 38 | 1 | 1 | 5640-Fire detection and extinguishing system A | U1-Forced - Immediate | 851-CC GT units
5640 | Fire detection and extinguishing system A | Jet Engine | Miscellaneous (Jet Engine) | D1 | Forced - Immediate | 2018 | Waste Heat | WH | 852 | CC steam units | WECC | Off-Peak | 53.5 | 10 | 1 | 1 | 5640-Fire detection and extinguishing system A | D1-Forced - Immediate | 852-CC steam units
5640 | Fire detection and extinguishing system A | Jet Engine | Miscellaneous (Jet Engine) | D1 | Forced - Immediate | 2018 | Waste Heat | WH | 852 | CC steam units | WECC | Summer | 42.5 | 10 | 1 | 1 | 5640-Fire detection and extinguishing system A | D1-Forced - Immediate | 852-CC steam units
5640 | Fire detection and extinguishing system A | Jet Engine | Miscellaneous (Jet Engine) | D1 | Forced - Immediate | 2018 | Waste Heat | WH | 852 | CC steam units | WECC | Summer | 46.8333 | 10 | 1 | 1 | 5640-Fire detection and extinguishing system A | D1-Forced - Immediate | 852-CC steam units
5640 | Fire detection and extinguishing system A | Jet Engine | Miscellaneous (Jet Engine) | D1 | Forced - Immediate | 2018 | Gas | GG | 860 | Co-generator Block | WECC | Off-Peak | 19.1667 | 25 | 1 | 1 | 5640-Fire detection and extinguishing system A | D1-Forced - Immediate | 860-Co-generator Block
5640 | Fire detection and extinguishing system A | Jet Engine | Miscellaneous (Jet Engine) | D1 | Forced - Immediate | 2018 | Gas | GG | 861 | CoG GT units | NPCC | Summer | 50.8 | 8 | 1 | 1 | 5640-Fire detection and extinguishing system A | D1-Forced - Immediate | 861-CoG GT units
5640 | Fire detection and extinguishing system A | Jet Engine | Miscellaneous (Jet Engine) | U1 | Forced - Immediate | 2018 | Gas | GG | 861 | CoG GT units | NPCC | Summer | 65.1 | 21 | 1 | 1 | 5640-Fire detection and extinguishing system A | U1-Forced - Immediate | 861-CoG GT units
5640 | Fire detection and extinguishing system A | Jet Engine | Miscellaneous (Jet Engine) | U1 | Forced - Immediate | 2018 | Gas | GG | 861 | CoG GT units | NPCC | Summer | 81.9 | 21 | 1 | 1 | 5640-Fire detection and extinguishing system A | U1-Forced - Immediate | 861-CoG GT units
5640 | Fire detection and extinguishing system A | Jet Engine | Miscellaneous (Jet Engine) | U1 | Forced - Immediate | 2018 | Gas | GG | 861 | CoG GT units | NPCC | Summer | 202.65 | 21 | 1 | 1 | 5640-Fire detection and extinguishing system A | U1-Forced - Immediate | 861-CoG GT units
5640 | Fire detection and extinguishing system A | Jet Engine | Miscellaneous (Jet Engine) | U1 | Forced - Immediate | 2018 | Gas | GG | 861 | CoG GT units | NPCC | Summer | 356.7667 | 22 | 1 | 1 | 5640-Fire detection and extinguishing system A | U1-Forced - Immediate | 861-CoG GT units
5640 | Fire detection and extinguishing system A | Jet Engine | Miscellaneous (Jet Engine) | U1 | Forced - Immediate | 2018 | Gas | GG | 861 | CoG GT units | NPCC | Summer | 361.5333 | 22 | 1 | 1 | 5640-Fire detection and extinguishing system A | U1-Forced - Immediate | 861-CoG GT units
5640 | Fire detection and extinguishing system A | Jet Engine | Miscellaneous (Jet Engine) | U1 | Forced - Immediate | 2018 | Gas | GG | 861 | CoG GT units | NPCC | Summer | 547.4 | 21 | 1 | 1 | 5640-Fire detection and extinguishing system A | U1-Forced - Immediate | 861-CoG GT units
5640 | Fire detection and extinguishing system A | Jet Engine | Miscellaneous (Jet Engine) | U1 | Forced - Immediate | 2018 | Gas | GG | 861 | CoG GT units | NPCC | Summer | 10.15 | 21 | 1 | 1 | 5640-Fire detection and extinguishing system A | U1-Forced - Immediate | 861-CoG GT units
5640 | Fire detection and extinguishing system A | Jet Engine | Miscellaneous (Jet Engine) | U1 | Forced - Immediate | 2018 | Gas | GG | 861 | CoG GT units | NPCC | Summer | 314.65 | 21 | 1 | 1 | 5640-Fire detection and extinguishing system A | U1-Forced - Immediate | 861-CoG GT units
5640 | Fire detection and extinguishing system A | Jet Engine | Miscellaneous (Jet Engine) | U1 | Forced - Immediate | 2018 | Gas | GG | 861 | CoG GT units | NPCC | Winter | 213.0667 | 47 | 1 | 1 | 5640-Fire detection and extinguishing system A | U1-Forced - Immediate | 861-CoG GT units
5640 | Fire detection and extinguishing system A | Jet Engine | Miscellaneous (Jet Engine) | D1 | Forced - Immediate | 2018 | Gas | GG | 861 | CoG GT units | NPCC | Summer | 16.2 | 4 | 1 | 1 | 5640-Fire detection and extinguishing system A | D1-Forced - Immediate | 861-CoG GT units
5640 | Fire detection and extinguishing system A | Jet Engine | Miscellaneous (Jet Engine) | U1 | Forced - Immediate | 2018 | Gas | GG | 861 | CoG GT units | NPCC | Summer | 21 | 21 | 1 | 1 | 5640-Fire detection and extinguishing system A | U1-Forced - Immediate | 861-CoG GT units
5640 | Fire detection and extinguishing system A | Jet Engine | Miscellaneous (Jet Engine) | U1 | Forced - Immediate | 2018 | Gas | GG | 861 | CoG GT units | NPCC | Off-Peak | 1085.7 | 47 | 1 | 1 | 5640-Fire detection and extinguishing system A | U1-Forced - Immediate | 861-CoG GT units
5640 | Fire detection and extinguishing system A | Jet Engine | Miscellaneous (Jet Engine) | U1 | Forced - Immediate | 2018 | Waste Heat | WH | 862 | CoG steam units | NPCC | Off-Peak | 162 | 24 | 1 | 1 | 5640-Fire detection and extinguishing system A | U1-Forced - Immediate | 862-CoG steam units
5641 | Fire in unit B | Jet Engine | Miscellaneous (Jet Engine) | SF | Startup Failure | 2018 | Oil | KE | 300 | Gas Turbine/Jet Engine (Simple Cycle Operation) | NPCC | Off-Peak | 1165.8333 | 50 | 1 | 1 | 5641-Fire in unit B | SF-Startup Failure | 300-Gas Turbine/Jet Engine (Simple Cycle Operation)
5645 | Jet Engine Control System - data highway | Jet Engine | Miscellaneous (Jet Engine) | U1 | Forced - Immediate | 2018 | Gas | GG | 300 | Gas Turbine/Jet Engine (Simple Cycle Operation) | MRO | Off-Peak | 37.5 | 45 | 1 | 1 | 5645-Jet Engine Control System - data highway | U1-Forced - Immediate | 300-Gas Turbine/Jet Engine (Simple Cycle Operation)
5645 | Jet Engine Control System - data highway | Jet Engine | Miscellaneous (Jet Engine) | U1 | Forced - Immediate | 2018 | Gas | GG | 300 | Gas Turbine/Jet Engine (Simple Cycle Operation) | MRO | Summer | 12 | 45 | 1 | 1 | 5645-Jet Engine Control System - data highway | U1-Forced - Immediate | 300-Gas Turbine/Jet Engine (Simple Cycle Operation)
5645 | Jet Engine Control System - data highway | Jet Engine | Miscellaneous (Jet Engine) | U1 | Forced - Immediate | 2018 | Gas | GG | 300 | Gas Turbine/Jet Engine (Simple Cycle Operation) | MRO | Summer | 93.75 | 45 | 1 | 1 | 5645-Jet Engine Control System - data highway | U1-Forced - Immediate | 300-Gas Turbine/Jet Engine (Simple Cycle Operation)
5645 | Jet Engine Control System - data highway | Jet Engine | Miscellaneous (Jet Engine) | U1 | Forced - Immediate | 2018 | Gas | GG | 300 | Gas Turbine/Jet Engine (Simple Cycle Operation) | WECC | Winter | 152.8 | 48 | 1 | 1 | 5645-Jet Engine Control System - data highway | U1-Forced - Immediate | 300-Gas Turbine/Jet Engine (Simple Cycle Operation)
5645 | Jet Engine Control System - data highway | Jet Engine | Miscellaneous (Jet Engine) | U1 | Forced - Immediate | 2018 | Gas | GG | 300 | Gas Turbine/Jet Engine (Simple Cycle Operation) | RFC | Summer | 151.8 | 44 | 1 | 1 | 5645-Jet Engine Control System - data highway | U1-Forced - Immediate | 300-Gas Turbine/Jet Engine (Simple Cycle Operation)
5645 | Jet Engine Control System - data highway | Jet Engine | Miscellaneous (Jet Engine) | U1 | Forced - Immediate | 2018 | Gas | GG | 300 | Gas Turbine/Jet Engine (Simple Cycle Operation) | WECC | Winter | 8.8667 | 38 | 1 | 1 | 5645-Jet Engine Control System - data highway | U1-Forced - Immediate | 300-Gas Turbine/Jet Engine (Simple Cycle Operation)
5645 | Jet Engine Control System - data highway | Jet Engine | Miscellaneous (Jet Engine) | U1 | Forced - Immediate | 2018 | Gas | GG | 300 | Gas Turbine/Jet Engine (Simple Cycle Operation) | MRO | Off-Peak | 87.6 | 65.7 | 1 | 1 | 5645-Jet Engine Control System - data highway | U1-Forced - Immediate | 300-Gas Turbine/Jet Engine (Simple Cycle Operation)
5645 | Jet Engine Control System - data highway | Jet Engine | Miscellaneous (Jet Engine) | U1 | Forced - Immediate | 2018 | Gas | GG | 300 | Gas Turbine/Jet Engine (Simple Cycle Operation) | RFC | Off-Peak | 191.6666 | 100 | 1 | 1 | 5645-Jet Engine Control System - data highway | U1-Forced - Immediate | 300-Gas Turbine/Jet Engine (Simple Cycle Operation)
5645 | Jet Engine Control System - data highway | Jet Engine | Miscellaneous (Jet Engine) | U1 | Forced - Immediate | 2018 | Gas | GG | 300 | Gas Turbine/Jet Engine (Simple Cycle Operation) | MRO | Summer | 9.75 | 45 | 1 | 1 | 5645-Jet Engine Control System - data highway | U1-Forced - Immediate | 300-Gas Turbine/Jet Engine (Simple Cycle Operation)
5645 | Jet Engine Control System - data highway | Jet Engine | Miscellaneous (Jet Engine) | U1 | Forced - Immediate | 2018 | Gas | GG | 300 | Gas Turbine/Jet Engine (Simple Cycle Operation) | MRO | Summer | 682.5 | 45 | 1 | 1 | 5645-Jet Engine Control System - data highway | U1-Forced - Immediate | 300-Gas Turbine/Jet Engine (Simple Cycle Operation)
5645 | Jet Engine Control System - data highway | Jet Engine | Miscellaneous (Jet Engine) | U1 | Forced - Immediate | 2018 | Gas | OG | 300 | Gas Turbine/Jet Engine (Simple Cycle Operation) | MRO | Winter | 414.8333 | 95 | 1 | 1 | 5645-Jet Engine Control System - data highway | U1-Forced - Immediate | 300-Gas Turbine/Jet Engine (Simple Cycle Operation)
5645 | Jet Engine Control System - data highway | Jet Engine | Miscellaneous (Jet Engine) | SF | Startup Failure | 2018 | Gas | GG | 300 | Gas Turbine/Jet Engine (Simple Cycle Operation) | RFC | Winter | 108.3333 | 100 | 1 | 1 | 5645-Jet Engine Control System - data highway | SF-Startup Failure | 300-Gas Turbine/Jet Engine (Simple Cycle Operation)
5645 | Jet Engine Control System - data highway | Jet Engine | Miscellaneous (Jet Engine) | U1 | Forced - Immediate | 2018 | Gas | GG | 300 | Gas Turbine/Jet Engine (Simple Cycle Operation) | MRO | Summer | 21.75 | 45 | 1 | 1 | 5645-Jet Engine Control System - data highway | U1-Forced - Immediate | 300-Gas Turbine/Jet Engine (Simple Cycle Operation)
5645 | Jet Engine Control System - data highway | Jet Engine | Miscellaneous (Jet Engine) | U1 | Forced - Immediate | 2018 | Gas | GG | 300 | Gas Turbine/Jet Engine (Simple Cycle Operation) | MRO | Winter | 162.75 | 45 | 1 | 1 | 5645-Jet Engine Control System - data highway | U1-Forced - Immediate | 300-Gas Turbine/Jet Engine (Simple Cycle Operation)
5645 | Jet Engine Control System - data highway | Jet Engine | Miscellaneous (Jet Engine) | SF | Startup Failure | 2018 | Gas | GG | 300 | Gas Turbine/Jet Engine (Simple Cycle Operation) | NPCC | Summer | 3.85 | 33 | 1 | 1 | 5645-Jet Engine Control System - data highway | SF-Startup Failure | 300-Gas Turbine/Jet Engine (Simple Cycle Operation)
5645 | Jet Engine Control System - data highway | Jet Engine | Miscellaneous (Jet Engine) | U1 | Forced - Immediate | 2018 | Gas | GG | 300 | Gas Turbine/Jet Engine (Simple Cycle Operation) | NPCC | Off-Peak | 12.7616 | 40.3 | 1 | 1 | 5645-Jet Engine Control System - data highway | U1-Forced - Immediate | 300-Gas Turbine/Jet Engine (Simple Cycle Operation)
5645 | Jet Engine Control System - data highway | Jet Engine | Miscellaneous (Jet Engine) | U1 | Forced - Immediate | 2018 | Gas | GG | 300 | Gas Turbine/Jet Engine (Simple Cycle Operation) | MRO | Off-Peak | 71.25 | 45 | 1 | 1 | 5645-Jet Engine Control System - data highway | U1-Forced - Immediate | 300-Gas Turbine/Jet Engine (Simple Cycle Operation)
5645 | Jet Engine Control System - data highway | Jet Engine | Miscellaneous (Jet Engine) | U1 | Forced - Immediate | 2018 | Gas | GG | 300 | Gas Turbine/Jet Engine (Simple Cycle Operation) | MRO | Summer | 10.5 | 45 | 1 | 1 | 5645-Jet Engine Control System - data highway | U1-Forced - Immediate | 300-Gas Turbine/Jet Engine (Simple Cycle Operation)
5645 | Jet Engine Control System - data highway | Jet Engine | Miscellaneous (Jet Engine) | U1 | Forced - Immediate | 2018 | Gas | GG | 300 | Gas Turbine/Jet Engine (Simple Cycle Operation) | SERC | Winter | 1078.2083 | 56.5 | 1 | 1 | 5645-Jet Engine Control System - data highway | U1-Forced - Immediate | 300-Gas Turbine/Jet Engine (Simple Cycle Operation)
5645 | Jet Engine Control System - data highway | Jet Engine | Miscellaneous (Jet Engine) | U1 | Forced - Immediate | 2018 | Gas | GG | 300 | Gas Turbine/Jet Engine (Simple Cycle Operation) | MRO | Off-Peak | 2.25 | 45 | 3 | 3 | 5645-Jet Engine Control System - data highway | U1-Forced - Immediate | 300-Gas Turbine/Jet Engine (Simple Cycle Operation)
5645 | Jet Engine Control System - data highway | Jet Engine | Miscellaneous (Jet Engine) | SF | Startup Failure | 2018 | Gas | GG | 300 | Gas Turbine/Jet Engine (Simple Cycle Operation) | NPCC | Summer | 2.2 | 33 | 1 | 1 | 5645-Jet Engine Control System - data highway | SF-Startup Failure | 300-Gas Turbine/Jet Engine (Simple Cycle Operation)
5645 | Jet Engine Control System - data highway | Jet Engine | Miscellaneous (Jet Engine) | U1 | Forced - Immediate | 2018 | Gas | GG | 300 | Gas Turbine/Jet Engine (Simple Cycle Operation) | MRO | Off-Peak | 42.705 | 65.7 | 1 | 1 | 5645-Jet Engine Control System - data highway | U1-Forced - Immediate | 300-Gas Turbine/Jet Engine (Simple Cycle Operation)
5645 | Jet Engine Control System - data highway | Jet Engine | Miscellaneous (Jet Engine) | U1 | Forced - Immediate | 2018 | Gas | GG | 300 | Gas Turbine/Jet Engine (Simple Cycle Operation) | MRO | Off-Peak | 277.035 | 65.7 | 1 | 1 | 5645-Jet Engine Control System - data highway | U1-Forced - Immediate | 300-Gas Turbine/Jet Engine (Simple Cycle Operation)
5645 | Jet Engine Control System - data highway | Jet Engine | Miscellaneous (Jet Engine) | U1 | Forced - Immediate | 2018 | Gas | GG | 300 | Gas Turbine/Jet Engine (Simple Cycle Operation) | MRO | Summer | 11.25 | 45 | 2 | 2 | 5645-Jet Engine Control System - data highway | U1-Forced - Immediate | 300-Gas Turbine/Jet Engine (Simple Cycle Operation)
5645 | Jet Engine Control System - data highway | Jet Engine | Miscellaneous (Jet Engine) | U1 | Forced - Immediate | 2018 | Gas | OG | 300 | Gas Turbine/Jet Engine (Simple Cycle Operation) | MRO | Off-Peak | 456 | 95 | 1 | 1 | 5645-Jet Engine Control System - data highway | U1-Forced - Immediate | 300-Gas Turbine/Jet Engine (Simple Cycle Operation)
5645 | Jet Engine Control System - data highway | Jet Engine | Miscellaneous (Jet Engine) | U1 | Forced - Immediate | 2018 | Gas | GG | 851 | CC GT units | WECC | Off-Peak | 1106.7 | 46.5 | 1 | 1 | 5645-Jet Engine Control System - data highway | U1-Forced - Immediate | 851-CC GT units
5645 | Jet Engine Control System - data highway | Jet Engine | Miscellaneous (Jet Engine) | SF | Startup Failure | 2018 | Gas | GG | 851 | CC GT units | WECC | Off-Peak | 308.45 | 46.5 | 1 | 1 | 5645-Jet Engine Control System - data highway | SF-Startup Failure | 851-CC GT units
5645 | Jet Engine Control System - data highway | Jet Engine | Miscellaneous (Jet Engine) | U1 | Forced - Immediate | 2018 | Gas | GG | 851 | CC GT units | WECC | Winter | 85.25 | 46.5 | 1 | 1 | 5645-Jet Engine Control System - data highway | U1-Forced - Immediate | 851-CC GT units
5645 | Jet Engine Control System - data highway | Jet Engine | Miscellaneous (Jet Engine) | D1 | Forced - Immediate | 2018 | Waste Heat | WH | 852 | CC steam units | WECC | Winter | 47.2083 | 25.75 | 1 | 1 | 5645-Jet Engine Control System - data highway | D1-Forced - Immediate | 852-CC steam units
5645 | Jet Engine Control System - data highway | Jet Engine | Miscellaneous (Jet Engine) | D1 | Forced - Immediate | 2018 | Waste Heat | WH | 852 | CC steam units | WECC | Off-Peak | 606.9 | 25.5 | 1 | 1 | 5645-Jet Engine Control System - data highway | D1-Forced - Immediate | 852-CC steam units
5645 | Jet Engine Control System - data highway | Jet Engine | Miscellaneous (Jet Engine) | D1 | Forced - Immediate | 2018 | Waste Heat | WH | 852 | CC steam units | WECC | Off-Peak | 169.15 | 25.5 | 1 | 1 | 5645-Jet Engine Control System - data highway | D1-Forced - Immediate | 852-CC steam units
5646 | Jet Engine Control System - hardware problems (including card failure) | Jet Engine | Miscellaneous (Jet Engine) | SF | Startup Failure | 2018 | Gas | GG | 300 | Gas Turbine/Jet Engine (Simple Cycle Operation) | MRO | Winter | 10.95 | 43.8 | 1 | 1 | 5646-Jet Engine Control System - hardware problems (including card failure) | SF-Startup Failure | 300-Gas Turbine/Jet Engine (Simple Cycle Operation)
5646 | Jet Engine Control System - hardware problems (including card failure) | Jet Engine | Miscellaneous (Jet Engine) | U1 | Forced - Immediate | 2018 | Gas | GG | 300 | Gas Turbine/Jet Engine (Simple Cycle Operation) | NPCC | Off-Peak | 11.305 | 39.9 | 1 | 1 | 5646-Jet Engine Control System - hardware problems (including card failure) | U1-Forced - Immediate | 300-Gas Turbine/Jet Engine (Simple Cycle Operation)
5646 | Jet Engine Control System - hardware problems (including card failure) | Jet Engine | Miscellaneous (Jet Engine) | U1 | Forced - Immediate | 2018 | Gas | GG | 300 | Gas Turbine/Jet Engine (Simple Cycle Operation) | NPCC | Off-Peak | 35.3333 | 40 | 1 | 1 | 5646-Jet Engine Control System - hardware problems (including card failure) | U1-Forced - Immediate | 300-Gas Turbine/Jet Engine (Simple Cycle Operation)
5646 | Jet Engine Control System - hardware problems (including card failure) | Jet Engine | Miscellaneous (Jet Engine) | U1 | Forced - Immediate | 2018 | Gas | GG | 300 | Gas Turbine/Jet Engine (Simple Cycle Operation) | MRO | Off-Peak | 47.6667 | 44 | 1 | 1 | 5646-Jet Engine Control System - hardware problems (including card failure) | U1-Forced - Immediate | 300-Gas Turbine/Jet Engine (Simple Cycle Operation)
5646 | Jet Engine Control System - hardware problems (including card failure) | Jet Engine | Miscellaneous (Jet Engine) | U1 | Forced - Immediate | 2018 | Gas | GG | 300 | Gas Turbine/Jet Engine (Simple Cycle Operation) | TRE | Off-Peak | 192.7 | 47 | 1 | 1 | 5646-Jet Engine Control System - hardware problems (including card failure) | U1-Forced - Immediate | 300-Gas Turbine/Jet Engine (Simple Cycle Operation)
5646 | Jet Engine Control System - hardware problems (including card failure) | Jet Engine | Miscellaneous (Jet Engine) | U1 | Forced - Immediate | 2018 | Gas | GG | 300 | Gas Turbine/Jet Engine (Simple Cycle Operation) | NPCC | Off-Peak | 612.2666 | 57.4 | 1 | 1 | 5646-Jet Engine Control System - hardware problems (including card failure) | U1-Forced - Immediate | 300-Gas Turbine/Jet Engine (Simple Cycle Operation)
5646 | Jet Engine Control System - hardware problems (including card failure) | Jet Engine | Miscellaneous (Jet Engine) | U1 | Forced - Immediate | 2018 | Gas | GG | 300 | Gas Turbine/Jet Engine (Simple Cycle Operation) | TRE | Off-Peak | 1202.4 | 48 | 1 | 1 | 5646-Jet Engine Control System - hardware problems (including card failure) | U1-Forced - Immediate | 300-Gas Turbine/Jet Engine (Simple Cycle Operation)
5646 | Jet Engine Control System - hardware problems (including card failure) | Jet Engine | Miscellaneous (Jet Engine) | U1 | Forced - Immediate | 2018 | Gas | GG | 300 | Gas Turbine/Jet Engine (Simple Cycle Operation) | WECC | Winter | 38 | 38 | 1 | 1 | 5646-Jet Engine Control System - hardware problems (including card failure) | U1-Forced - Immediate | 300-Gas Turbine/Jet Engine (Simple Cycle Operation)
5646 | Jet Engine Control System - hardware problems (including card failure) | Jet Engine | Miscellaneous (Jet Engine) | D1 | Forced - Immediate | 2018 | Gas | GG | 300 | Gas Turbine/Jet Engine (Simple Cycle Operation) | RFC | Off-Peak | 450.8 | 23 | 1 | 1 | 5646-Jet Engine Control System - hardware problems (including card failure) | D1-Forced - Immediate | 300-Gas Turbine/Jet Engine (Simple Cycle Operation)
5646 | Jet Engine Control System - hardware problems (including card failure) | Jet Engine | Miscellaneous (Jet Engine) | SF | Startup Failure | 2018 | Gas | GG | 300 | Gas Turbine/Jet Engine (Simple Cycle Operation) | RFC | Off-Peak | 893.2 | 42 | 1 | 1 | 5646-Jet Engine Control System - hardware problems (including card failure) | SF-Startup Failure | 300-Gas Turbine/Jet Engine (Simple Cycle Operation)
5646 | Jet Engine Control System - hardware problems (including card failure) | Jet Engine | Miscellaneous (Jet Engine) | U1 | Forced - Immediate | 2018 | Gas | GG | 300 | Gas Turbine/Jet Engine (Simple Cycle Operation) | MRO | Off-Peak | 62.3333 | 44 | 1 | 1 | 5646-Jet Engine Control System - hardware problems (including card failure) | U1-Forced - Immediate | 300-Gas Turbine/Jet Engine (Simple Cycle Operation)
5646 | Jet Engine Control System - hardware problems (including card failure) | Jet Engine | Miscellaneous (Jet Engine) | U1 | Forced - Immediate | 2018 | Gas | GG | 300 | Gas Turbine/Jet Engine (Simple Cycle Operation) | WECC | Off-Peak | 86.3333 | 37 | 1 | 1 | 5646-Jet Engine Control System - hardware problems (including card failure) | U1-Forced - Immediate | 300-Gas Turbine/Jet Engine (Simple Cycle Operation)
5646 | Jet Engine Control System - hardware problems (including card failure) | Jet Engine | Miscellaneous (Jet Engine) | U1 | Forced - Immediate | 2018 | Gas | GG | 300 | Gas Turbine/Jet Engine (Simple Cycle Operation) | WECC | Off-Peak | 126.7 | 42 | 1 | 1 | 5646-Jet Engine Control System - hardware problems (including card failure) | U1-Forced - Immediate | 300-Gas Turbine/Jet Engine (Simple Cycle Operation)
5646 | Jet Engine Control System - hardware problems (including card failure) | Jet Engine | Miscellaneous (Jet Engine) | U1 | Forced - Immediate | 2018 | Gas | GG | 300 | Gas Turbine/Jet Engine (Simple Cycle Operation) | WECC | Off-Peak | 1352.4 | 42 | 1 | 1 | 5646-Jet Engine Control System - hardware problems (including card failure) | U1-Forced - Immediate | 300-Gas Turbine/Jet Engine (Simple Cycle Operation)
5646 | Jet Engine Control System - hardware problems (including card failure) | Jet Engine | Miscellaneous (Jet Engine) | U1 | Forced - Immediate | 2018 | Gas | GG | 300 | Gas Turbine/Jet Engine (Simple Cycle Operation) | NPCC | Summer | 56.6966 | 46.6 | 1 | 1 | 5646-Jet Engine Control System - hardware problems (including card failure) | U1-Forced - Immediate | 300-Gas Turbine/Jet Engine (Simple Cycle Operation)
5646 | Jet Engine Control System - hardware problems (including card failure) | Jet Engine | Miscellaneous (Jet Engine) | D1 | Forced - Immediate | 2018 | Gas | GG | 300 | Gas Turbine/Jet Engine (Simple Cycle Operation) | WECC | Summer | 95.25 | 15 | 1 | 1 | 5646-Jet Engine Control System - hardware problems (including card failure) | D1-Forced - Immediate | 300-Gas Turbine/Jet Engine (Simple Cycle Operation)
5646 | Jet Engine Control System - hardware problems (including card failure) | Jet Engine | Miscellaneous (Jet Engine) | SF | Startup Failure | 2018 | Gas | GG | 300 | Gas Turbine/Jet Engine (Simple Cycle Operation) | NPCC | Winter | 20.6666 | 40 | 1 | 1 | 5646-Jet Engine Control System - hardware problems (including card failure) | SF-Startup Failure | 300-Gas Turbine/Jet Engine (Simple Cycle Operation)
5646 | Jet Engine Control System - hardware problems (including card failure) | Jet Engine | Miscellaneous (Jet Engine) | U1 | Forced - Immediate | 2018 | Gas | GG | 300 | Gas Turbine/Jet Engine (Simple Cycle Operation) | WECC | Off-Peak | 20.35 | 37 | 1 | 1 | 5646-Jet Engine Control System - hardware problems (including card failure) | U1-Forced - Immediate | 300-Gas Turbine/Jet Engine (Simple Cycle Operation)
5646 | Jet Engine Control System - hardware problems (including card failure) | Jet Engine | Miscellaneous (Jet Engine) | U1 | Forced - Immediate | 2018 | Gas | GG | 300 | Gas Turbine/Jet Engine (Simple Cycle Operation) | RFC | Off-Peak | 54.6 | 42 | 1 | 1 | 5646-Jet Engine Control System - hardware problems (including card failure) | U1-Forced - Immediate | 300-Gas Turbine/Jet Engine (Simple Cycle Operation)
5646 | Jet Engine Control System - hardware problems (including card failure) | Jet Engine | Miscellaneous (Jet Engine) | U1 | Forced - Immediate | 2018 | Gas | GG | 300 | Gas Turbine/Jet Engine (Simple Cycle Operation) | MRO | Off-Peak | 74.8 | 44 | 1 | 1 | 5646-Jet Engine Control System - hardware problems (including card failure) | U1-Forced - Immediate | 300-Gas Turbine/Jet Engine (Simple Cycle Operation)
5646 | Jet Engine Control System - hardware problems (including card failure) | Jet Engine | Miscellaneous (Jet Engine) | U1 | Forced - Immediate | 2018 | Gas | GG | 300 | Gas Turbine/Jet Engine (Simple Cycle Operation) | NPCC | Summer | 46.6666 | 40 | 1 | 1 | 5646-Jet Engine Control System - hardware problems (including card failure) | U1-Forced - Immediate | 300-Gas Turbine/Jet Engine (Simple Cycle Operation)
5646 | Jet Engine Control System - hardware problems (including card failure) | Jet Engine | Miscellaneous (Jet Engine) | U1 | Forced - Immediate | 2018 | Gas | GG | 300 | Gas Turbine/Jet Engine (Simple Cycle Operation) | RFC | Summer | 155.8633 | 43.7 | 1 | 1 | 5646-Jet Engine Control System - hardware problems (including card failure) | U1-Forced - Immediate | 300-Gas Turbine/Jet Engine (Simple Cycle Operation)
5646 | Jet Engine Control System - hardware problems (including card failure) | Jet Engine | Miscellaneous (Jet Engine) | U1 | Forced - Immediate | 2018 | Oil | DI | 300 | Gas Turbine/Jet Engine (Simple Cycle Operation) | NPCC | Winter | 5810.7667 | 47 | 1 | 1 | 5646-Jet Engine Control System - hardware problems (including card failure) | U1-Forced - Immediate | 300-Gas Turbine/Jet Engine (Simple Cycle Operation)
5646 | Jet Engine Control System - hardware problems (including card failure) | Jet Engine | Miscellaneous (Jet Engine) | D2 | Forced - Delayed | 2018 | Gas | GG | 300 | Gas Turbine/Jet Engine (Simple Cycle Operation) | WECC | Summer | 64.5 | 45 | 1 | 1 | 5646-Jet Engine Control System - hardware problems (including card failure) | D2-Forced - Delayed | 300-Gas Turbine/Jet Engine (Simple Cycle Operation)
5646 | Jet Engine Control System - hardware problems (including card failure) | Jet Engine | Miscellaneous (Jet Engine) | SF | Startup Failure | 2018 | Gas | GG | 300 | Gas Turbine/Jet Engine (Simple Cycle Operation) | WECC | Off-Peak | 3.0833 | 37 | 1 | 2 | 5646-Jet Engine Control System - hardware problems (including card failure) | SF-Startup Failure | 300-Gas Turbine/Jet Engine (Simple Cycle Operation)
5646 | Jet Engine Control System - hardware problems (including card failure) | Jet Engine | Miscellaneous (Jet Engine) | SF | Startup Failure | 2018 | Gas | GG | 300 | Gas Turbine/Jet Engine (Simple Cycle Operation) | RFC | Off-Peak | 931 | 42 | 1 | 1 | 5646-Jet Engine Control System - hardware problems (including card failure) | SF-Startup Failure | 300-Gas Turbine/Jet Engine (Simple Cycle Operation)
5646 | Jet Engine Control System - hardware problems (including card failure) | Jet Engine | Miscellaneous (Jet Engine) | SF | Startup Failure | 2018 | Gas | GG | 300 | Gas Turbine/Jet Engine (Simple Cycle Operation) | NPCC | Winter | 31.85 | 49 | 1 | 1 | 5646-Jet Engine Control System - hardware problems (including card failure) | SF-Startup Failure | 300-Gas Turbine/Jet Engine (Simple Cycle Operation)
5646 | Jet Engine Control System - hardware problems (including card failure) | Jet Engine | Miscellaneous (Jet Engine) | U1 | Forced - Immediate | 2018 | Gas | GG | 300 | Gas Turbine/Jet Engine (Simple Cycle Operation) | WECC | Off-Peak | 55.2 | 92 | 1 | 1 | 5646-Jet Engine Control System - hardware problems (including card failure) | U1-Forced - Immediate | 300-Gas Turbine/Jet Engine (Simple Cycle Operation)
5646 | Jet Engine Control System - hardware problems (including card failure) | Jet Engine | Miscellaneous (Jet Engine) | U1 | Forced - Immediate | 2018 | Gas | GG | 300 | Gas Turbine/Jet Engine (Simple Cycle Operation) | MRO | Off-Peak | 117.3333 | 44 | 1 | 1 | 5646-Jet Engine Control System - hardware problems (including card failure) | U1-Forced - Immediate | 300-Gas Turbine/Jet Engine (Simple Cycle Operation)
5646 | Jet Engine Control System - hardware problems (including card failure) | Jet Engine | Miscellaneous (Jet Engine) | U1 | Forced - Immediate | 2018 | Gas | GG | 300 | Gas Turbine/Jet Engine (Simple Cycle Operation) | WECC | Off-Peak | 3653.1333 | 37 | 1 | 1 | 5646-Jet Engine Control System - hardware problems (including card failure) | U1-Forced - Immediate | 300-Gas Turbine/Jet Engine (Simple Cycle Operation)
5646 | Jet Engine Control System - hardware problems (including card failure) | Jet Engine | Miscellaneous (Jet Engine) | U1 | Forced - Immediate | 2018 | Gas | GG | 300 | Gas Turbine/Jet Engine (Simple Cycle Operation) | NPCC | Summer | 50 | 40 | 1 | 1 | 5646-Jet Engine Control System - hardware problems (including card failure) | U1-Forced - Immediate | 300-Gas Turbine/Jet Engine (Simple Cycle Operation)
5646 | Jet Engine Control System - hardware problems (including card failure) | Jet Engine | Miscellaneous (Jet Engine) | U1 | Forced - Immediate | 2018 | Gas | GG | 300 | Gas Turbine/Jet Engine (Simple Cycle Operation) | WECC | Summer | 56.1166 | 91 | 1 | 1 | 5646-Jet Engine Control System - hardware problems (including card failure) | U1-Forced - Immediate | 300-Gas Turbine/Jet Engine (Simple Cycle Operation)
5646 | Jet Engine Control System - hardware problems (including card failure) | Jet Engine | Miscellaneous (Jet Engine) | U1 | Forced - Immediate | 2018 | Gas | GG | 300 | Gas Turbine/Jet Engine (Simple Cycle Operation) | RFC | Winter | 379.95 | 44.7 | 1 | 1 | 5646-Jet Engine Control System - hardware problems (including card failure) | U1-Forced - Immediate | 300-Gas Turbine/Jet Engine (Simple Cycle Operation)
5646 | Jet Engine Control System - hardware problems (including card failure) | Jet Engine | Miscellaneous (Jet Engine) | SF | Startup Failure | 2018 | Gas | GG | 300 | Gas Turbine/Jet Engine (Simple Cycle Operation) | NPCC | Summer | 16.625 | 39.9 | 1 | 1 | 5646-Jet Engine Control System - hardware problems (including card failure) | SF-Startup Failure | 300-Gas Turbine/Jet Engine (Simple Cycle Operation)
5646 | Jet Engine Control System - hardware problems (including card failure) | Jet Engine | Miscellaneous (Jet Engine) | SF | Startup Failure | 2018 | Gas | GG | 300 | Gas Turbine/Jet Engine (Simple Cycle Operation) | NPCC | Winter | 16.6666 | 40 | 1 | 1 | 5646-Jet Engine Control System - hardware problems (including card failure) | SF-Startup Failure | 300-Gas Turbine/Jet Engine (Simple Cycle Operation)
5646 | Jet Engine Control System - hardware problems (including card failure) | Jet Engine | Miscellaneous (Jet Engine) | SF | Startup Failure | 2018 | Gas | GG | 300 | Gas Turbine/Jet Engine (Simple Cycle Operation) | RFC | Winter | 452.295 | 43.7 | 1 | 1 | 5646-Jet Engine Control System - hardware problems (including card failure) | SF-Startup Failure | 300-Gas Turbine/Jet Engine (Simple Cycle Operation)
5646 | Jet Engine Control System - hardware problems (including card failure) | Jet Engine | Miscellaneous (Jet Engine) | U1 | Forced - Immediate | 2018 | Gas | GG | 300 | Gas Turbine/Jet Engine (Simple Cycle Operation) | TRE | Off-Peak | 90 | 45 | 1 | 1 | 5646-Jet Engine Control System - hardware problems (including card failure) | U1-Forced - Immediate | 300-Gas Turbine/Jet Engine (Simple Cycle Operation)
5646 | Jet Engine Control System - hardware problems (including card failure) | Jet Engine | Miscellaneous (Jet Engine) | U1 | Forced - Immediate | 2018 | Gas | GG | 300 | Gas Turbine/Jet Engine (Simple Cycle Operation) | MRO | Off-Peak | 139.3333 | 44 | 1 | 1 | 5646-Jet Engine Control System - hardware problems (including card failure) | U1-Forced - Immediate | 300-Gas Turbine/Jet Engine (Simple Cycle Operation)
5646 | Jet Engine Control System - hardware problems (including card failure) | Jet Engine | Miscellaneous (Jet Engine) | U1 | Forced - Immediate | 2018 | Gas | GG | 300 | Gas Turbine/Jet Engine (Simple Cycle Operation) | SERC | Summer | 5.7333 | 43 | 1 | 1 | 5646-Jet Engine Control System - hardware problems (including card failure) | U1-Forced - Immediate | 300-Gas Turbine/Jet Engine (Simple Cycle Operation)
5646 | Jet Engine Control System - hardware problems (including card failure) | Jet Engine | Miscellaneous (Jet Engine) | U1 | Forced - Immediate | 2018 | Gas | GG | 300 | Gas Turbine/Jet Engine (Simple Cycle Operation) | NPCC | Summer | 13.26 | 46.8 | 1 | 1 | 5646-Jet Engine Control System - hardware problems (including card failure) | U1-Forced - Immediate | 300-Gas Turbine/Jet Engine (Simple Cycle Operation)
5646 | Jet Engine Control System - hardware problems (including card failure) | Jet Engine | Miscellaneous (Jet Engine) | U1 | Forced - Immediate | 2018 | Gas | GG | 300 | Gas Turbine/Jet Engine (Simple Cycle Operation) | NPCC | Summer | 14.82 | 46.8 | 1 | 1 | 5646-Jet Engine Control System - hardware problems (including card failure) | U1-Forced - Immediate | 300-Gas Turbine/Jet Engine (Simple Cycle Operation)
5646 | Jet Engine Control System - hardware problems (including card failure) | Jet Engine | Miscellaneous (Jet Engine) | U1 | Forced - Immediate | 2018 | Gas | GG | 300 | Gas Turbine/Jet Engine (Simple Cycle Operation) | RFC | Summer | 18.9367 | 43.7 | 1 | 1 | 5646-Jet Engine Control System - hardware problems (including card failure) | U1-Forced - Immediate | 300-Gas Turbine/Jet Engine (Simple Cycle Operation)
5646 | Jet Engine Control System - hardware problems (including card failure) | Jet Engine | Miscellaneous (Jet Engine) | U1 | Forced - Immediate | 2018 | Gas | GG | 300 | Gas Turbine/Jet Engine (Simple Cycle Operation) | TRE | Summer | 60.5666 | 46 | 1 | 1 | 5646-Jet Engine Control System - hardware problems (including card failure) | U1-Forced - Immediate | 300-Gas Turbine/Jet Engine (Simple Cycle Operation)
5646 | Jet Engine Control System - hardware problems (including card failure) | Jet Engine | Miscellaneous (Jet Engine) | U1 | Forced - Immediate | 2018 | Gas | GG | 300 | Gas Turbine/Jet Engine (Simple Cycle Operation) | WECC | Summer | 168 | 112 | 1 | 1 | 5646-Jet Engine Control System - hardware problems (including card failure) | U1-Forced - Immediate | 300-Gas Turbine/Jet Engine (Simple Cycle Operation)
5646 | Jet Engine Control System - hardware problems (including card failure) | Jet Engine | Miscellaneous (Jet Engine) | U1 | Forced - Immediate | 2018 | Gas | GG | 300 | Gas Turbine/Jet Engine (Simple Cycle Operation) | RFC | Summer | 194.91 | 43.8 | 1 | 1 | 5646-Jet Engine Control System - hardware problems (including card failure) | U1-Forced - Immediate | 300-Gas Turbine/Jet Engine (Simple Cycle Operation)
5646 | Jet Engine Control System - hardware problems (including card failure) | Jet Engine | Miscellaneous (Jet Engine) | U1 | Forced - Immediate | 2018 | Gas | GG | 300 | Gas Turbine/Jet Engine (Simple Cycle Operation) | TRE | Summer | 286.6667 | 50 | 1 | 1 | 5646-Jet Engine Control System - hardware problems (including card failure) | U1-Forced - Immediate | 300-Gas Turbine/Jet Engine (Simple Cycle Operation)
5646 | Jet Engine Control System - hardware problems (including card failure) | Jet Engine | Miscellaneous (Jet Engine) | U1 | Forced - Immediate | 2018 | Gas | GG | 300 | Gas Turbine/Jet Engine (Simple Cycle Operation) | TRE | Summer | 1340.8833 | 43 | 1 | 1 | 5646-Jet Engine Control System - hardware problems (including card failure) | U1-Forced - Immediate | 300-Gas Turbine/Jet Engine (Simple Cycle Operation)
5646 | Jet Engine Control System - hardware problems (including card failure) | Jet Engine | Miscellaneous (Jet Engine) | U1 | Forced - Immediate | 2018 | Gas | GG | 300 | Gas Turbine/Jet Engine (Simple Cycle Operation) | TRE | Winter | 40.85 | 43 | 1 | 1 | 5646-Jet Engine Control System - hardware problems (including card failure) | U1-Forced - Immediate | 300-Gas Turbine/Jet Engine (Simple Cycle Operation)
5646 | Jet Engine Control System - hardware problems (including card failure) | Jet Engine | Miscellaneous (Jet Engine) | U1 | Forced - Immediate | 2018 | Gas | GG | 300 | Gas Turbine/Jet Engine (Simple Cycle Operation) | NPCC | Winter | 574 | 40 | 1 | 1 | 5646-Jet Engine Control System - hardware problems (including card failure) | U1-Forced - Immediate | 300-Gas Turbine/Jet Engine (Simple Cycle Operation)
5646 | Jet Engine Control System - hardware problems (including card failure) | Jet Engine | Miscellaneous (Jet Engine) | SF | Startup Failure | 2018 | Gas | GG | 300 | Gas Turbine/Jet Engine (Simple Cycle Operation) | NPCC | Winter | 11.3333 | 40 | 1 | 1 | 5646-Jet Engine Control System - hardware problems (including card failure) | SF-Startup Failure | 300-Gas Turbine/Jet Engine (Simple Cycle Operation)
5646 | Jet Engine Control System - hardware problems (including card failure) | Jet Engine | Miscellaneous (Jet Engine) | U1 | Forced - Immediate | 2018 | Gas | GG | 300 | Gas Turbine/Jet Engine (Simple Cycle Operation) | WECC | Off-Peak | 170.24 | 44.8 | 1 | 1 | 5646-Jet Engine Control System - hardware problems (including card failure) | U1-Forced - Immediate | 300-Gas Turbine/Jet Engine (Simple Cycle Operation)
5646 | Jet Engine Control System - hardware problems (including card failure) | Jet Engine | Miscellaneous (Jet Engine) | U1 | Forced - Immediate | 2018 | Gas | GG | 300 | Gas Turbine/Jet Engine (Simple Cycle Operation) | NPCC | Summer | 11.3333 | 40 | 1 | 1 | 5646-Jet Engine Control System - hardware problems (including card failure) | U1-Forced - Immediate | 300-Gas Turbine/Jet Engine (Simple Cycle Operation)
5646 | Jet Engine Control System - hardware problems (including card failure) | Jet Engine | Miscellaneous (Jet Engine) | U1 | Forced - Immediate | 2018 | Gas | GG | 300 | Gas Turbine/Jet Engine (Simple Cycle Operation) | NPCC | Summer | 27.1833 | 46.6 | 1 | 1 | 5646-Jet Engine Control System - hardware problems (including card failure) | U1-Forced - Immediate | 300-Gas Turbine/Jet Engine (Simple Cycle Operation)
5646 | Jet Engine Control System - hardware problems (including card failure) | Jet Engine | Miscellaneous (Jet Engine) | U1 | Forced - Immediate | 2018 | Gas | GG | 300 | Gas Turbine/Jet Engine (Simple Cycle Operation) | RFC | Summer | 61.6666 | 50 | 1 | 1 | 5646-Jet Engine Control System - hardware problems (including card failure) | U1-Forced - Immediate | 300-Gas Turbine/Jet Engine (Simple Cycle Operation)
5646 | Jet Engine Control System - hardware problems (including card failure) | Jet Engine | Miscellaneous (Jet Engine) | U1 | Forced - Immediate | 2018 | Gas | GG | 300 | Gas Turbine/Jet Engine (Simple Cycle Operation) | WECC | Summer | 170 | 25 | 1 | 1 | 5646-Jet Engine Control System - hardware problems (including card failure) | U1-Forced - Immediate | 300-Gas Turbine/Jet Engine (Simple Cycle Operation)
5646 | Jet Engine Control System - hardware problems (including card failure) | Jet Engine | Miscellaneous (Jet Engine) | U1 | Forced - Immediate | 2018 | Gas | GG | 300 | Gas Turbine/Jet Engine (Simple Cycle Operation) | NPCC | Winter | 75.3633 | 49.15 | 1 | 1 | 5646-Jet Engine Control System - hardware problems (including card failure) | U1-Forced - Immediate | 300-Gas Turbine/Jet Engine (Simple Cycle Operation)
5646 | Jet Engine Control System - hardware problems (including card failure) | Jet Engine | Miscellaneous (Jet Engine) | U1 | Forced - Immediate | 2018 | Gas | GG | 300 | Gas Turbine/Jet Engine (Simple Cycle Operation) | WECC | Winter | 95.2 | 112 | 1 | 1 | 5646-Jet Engine Control System - hardware problems (including card failure) | U1-Forced - Immediate | 300-Gas Turbine/Jet Engine (Simple Cycle Operation)
5646 | Jet Engine Control System - hardware problems (including card failure) | Jet Engine | Miscellaneous (Jet Engine) | U1 | Forced - Immediate | 2018 | Oil | DI | 300 | Gas Turbine/Jet Engine (Simple Cycle Operation) | NPCC | Winter | 5640 | 47 | 1 | 1 | 5646-Jet Engine Control System - hardware problems (including card failure) | U1-Forced - Immediate | 300-Gas Turbine/Jet Engine (Simple Cycle Operation)
5646 | Jet Engine Control System - hardware problems (including card failure) | Jet Engine | Miscellaneous (Jet Engine) | D1 | Forced - Immediate | 2018 | Gas | GG | 300 | Gas Turbine/Jet Engine (Simple Cycle Operation) | TRE | Summer | 136.32 | 19.2 | 1 | 1 | 5646-Jet Engine Control System - hardware problems (including card failure) | D1-Forced - Immediate | 300-Gas Turbine/Jet Engine (Simple Cycle Operation)
5646 | Jet Engine Control System - hardware problems (including card failure) | Jet Engine | Miscellaneous (Jet Engine) | SF | Startup Failure | 2018 | Gas | GG | 300 | Gas Turbine/Jet Engine (Simple Cycle Operation) | MRO | Summer | 59.13 | 65.7 | 1 | 1 | 5646-Jet Engine Control System - hardware problems (including card failure) | SF-Startup Failure | 300-Gas Turbine/Jet Engine (Simple Cycle Operation)
5646 | Jet Engine Control System - hardware problems (including card failure) | Jet Engine | Miscellaneous (Jet Engine) | SF | Startup Failure | 2018 | Gas | GG | 300 | Gas Turbine/Jet Engine (Simple Cycle Operation) | SERC | Summer | 1046.3333 | 43 | 1 | 1 | 5646-Jet Engine Control System - hardware problems (including card failure) | SF-Startup Failure | 300-Gas Turbine/Jet Engine (Simple Cycle Operation)
5646 | Jet Engine Control System - hardware problems (including card failure) | Jet Engine | Miscellaneous (Jet Engine) | U1 | Forced - Immediate | 2018 | Gas | GG | 300 | Gas Turbine/Jet Engine (Simple Cycle Operation) | MRO | Off-Peak | 12.4667 | 44 | 1 | 1 | 5646-Jet Engine Control System - hardware problems (including card failure) | U1-Forced - Immediate | 300-Gas Turbine/Jet Engine (Simple Cycle Operation)
5646 | Jet Engine Control System - hardware problems (including card failure) | Jet Engine | Miscellaneous (Jet Engine) | U1 | Forced - Immediate | 2018 | Gas | GG | 300 | Gas Turbine/Jet Engine (Simple Cycle Operation) | MRO | Off-Peak | 33.7333 | 44 | 1 | 1 | 5646-Jet Engine Control System - hardware problems (including card failure) | U1-Forced - Immediate | 300-Gas Turbine/Jet Engine (Simple Cycle Operation)
5646 | Jet Engine Control System - hardware problems (including card failure) | Jet Engine | Miscellaneous (Jet Engine) | U1 | Forced - Immediate | 2018 | Gas | GG | 300 | Gas Turbine/Jet Engine (Simple Cycle Operation) | NPCC | Summer | 13.965 | 39.9 | 1 | 1 | 5646-Jet Engine Control System - hardware problems (including card failure) | U1-Forced - Immediate | 300-Gas Turbine/Jet Engine (Simple Cycle Operation)
5646 | Jet Engine Control System - hardware problems (including card failure) | Jet Engine | Miscellaneous (Jet Engine) | U1 | Forced - Immediate | 2018 | Gas | GG | 300 | Gas Turbine/Jet Engine (Simple Cycle Operation) | NPCC | Summer | 25.74 | 46.8 | 1 | 1 | 5646-Jet Engine Control System - hardware problems (including card failure) | U1-Forced - Immediate | 300-Gas Turbine/Jet Engine (Simple Cycle Operation)
5646 | Jet Engine Control System - hardware problems (including card failure) | Jet Engine | Miscellaneous (Jet Engine) | U1 | Forced - Immediate | 2018 | Gas | GG | 300 | Gas Turbine/Jet Engine (Simple Cycle Operation) | TRE | Summer | 45.8666 | 43 | 1 | 1 | 5646-Jet Engine Control System - hardware problems (including card failure) | U1-Forced - Immediate | 300-Gas Turbine/Jet Engine (Simple Cycle Operation)
5646 | Jet Engine Control System - hardware problems (including card failure) | Jet Engine | Miscellaneous (Jet Engine) | U1 | Forced - Immediate | 2018 | Gas | GG | 300 | Gas Turbine/Jet Engine (Simple Cycle Operation) | WECC | Summer | 53.625 | 42.9 | 1 | 1 | 5646-Jet Engine Control System - hardware problems (including card failure) | U1-Forced - Immediate | 300-Gas Turbine/Jet Engine (Simple Cycle Operation)
5646 | Jet Engine Control System - hardware problems (including card failure) | Jet Engine | Miscellaneous (Jet Engine) | U1 | Forced - Immediate | 2018 | Gas | GG | 300 | Gas Turbine/Jet Engine (Simple Cycle Operation) | WECC | Summer | 251.75 | 47.5 | 1 | 1 | 5646-Jet Engine Control System - hardware problems (including card failure) | U1-Forced - Immediate | 300-Gas Turbine/Jet Engine (Simple Cycle Operation)
5646 | Jet Engine Control System - hardware problems (including card failure) | Jet Engine | Miscellaneous (Jet Engine) | U1 | Forced - Immediate | 2018 | Gas | GG | 300 | Gas Turbine/Jet Engine (Simple Cycle Operation) | RFC | Summer | 631.465 | 43.7 | 1 | 1 | 5646-Jet Engine Control System - hardware problems (including card failure) | U1-Forced - Immediate | 300-Gas Turbine/Jet Engine (Simple Cycle Operation)
5646 | Jet Engine Control System - hardware problems (including card failure) | Jet Engine | Miscellaneous (Jet Engine) | U1 | Forced - Immediate | 2018 | Gas | GG | 300 | Gas Turbine/Jet Engine (Simple Cycle Operation) | SERC | Summer | 1303.6166 | 43 | 1 | 1 | 5646-Jet Engine Control System - hardware problems (including card failure) | U1-Forced - Immediate | 300-Gas Turbine/Jet Engine (Simple Cycle Operation)
5646 | Jet Engine Control System - hardware problems (including card failure) | Jet Engine | Miscellaneous (Jet Engine) | U1 | Forced - Immediate | 2018 | Gas | GG | 300 | Gas Turbine/Jet Engine (Simple Cycle Operation) | WECC | Winter | 336 | 112 | 1 | 1 | 5646-Jet Engine Control System - hardware problems (including card failure) | U1-Forced - Immediate | 300-Gas Turbine/Jet Engine (Simple Cycle Operation)
5646 | Jet Engine Control System - hardware problems (including card failure) | Jet Engine | Miscellaneous (Jet Engine) | U1 | Forced - Immediate | 2018 | Gas | GG | 300 | Gas Turbine/Jet Engine (Simple Cycle Operation) | SERC | Winter | 1666.75 | 56.5 | 1 | 1 | 5646-Jet Engine Control System - hardware problems (including card failure) | U1-Forced - Immediate | 300-Gas Turbine/Jet Engine (Simple Cycle Operation)
5646 | Jet Engine Control System - hardware problems (including card failure) | Jet Engine | Miscellaneous (Jet Engine) | SF | Startup Failure | 2018 | Gas | GG | 300 | Gas Turbine/Jet Engine (Simple Cycle Operation) | NPCC | Summer | 276 | 48 | 1 | 1 | 5646-Jet Engine Control System - hardware problems (including card failure) | SF-Startup Failure | 300-Gas Turbine/Jet Engine (Simple Cycle Operation)
5646 | Jet Engine Control System - hardware problems (including card failure) | Jet Engine | Miscellaneous (Jet Engine) | SF | Startup Failure | 2018 | Gas | GG | 300 | Gas Turbine/Jet Engine (Simple Cycle Operation) | SERC | Summer | 10056.9833 | 43 | 1 | 1 | 5646-Jet Engine Control System - hardware problems (including card failure) | SF-Startup Failure | 300-Gas Turbine/Jet Engine (Simple Cycle Operation)
5646 | Jet Engine Control System - hardware problems (including card failure) | Jet Engine | Miscellaneous (Jet Engine) | SF | Startup Failure | 2018 | Gas | GG | 300 | Gas Turbine/Jet Engine (Simple Cycle Operation) | NPCC | Winter | 21.3333 | 40 | 1 | 1 | 5646-Jet Engine Control System - hardware problems (including card failure) | SF-Startup Failure | 300-Gas Turbine/Jet Engine (Simple Cycle Operation)
5646 | Jet Engine Control System - hardware problems (including card failure) | Jet Engine | Miscellaneous (Jet Engine) | SF | Startup Failure | 2018 | Gas | GG | 300 | Gas Turbine/Jet Engine (Simple Cycle Operation) | NPCC | Winter | 22.05 | 49 | 1 | 1 | 5646-Jet Engine Control System - hardware problems (including card failure) | SF-Startup Failure | 300-Gas Turbine/Jet Engine (Simple Cycle Operation)
5646 | Jet Engine Control System - hardware problems (including card failure) | Jet Engine | Miscellaneous (Jet Engine) | SF | Startup Failure | 2018 | Oil | DI | 300 | Gas Turbine/Jet Engine (Simple Cycle Operation) | NPCC | Off-Peak | 24.0667 | 19 | 1 | 1 | 5646-Jet Engine Control System - hardware problems (including card failure) | SF-Startup Failure | 300-Gas Turbine/Jet Engine (Simple Cycle Operation)
5646 | Jet Engine Control System - hardware problems (including card failure) | Jet Engine | Miscellaneous (Jet Engine) | U1 | Forced - Immediate | 2018 | Gas | GG | 300 | Gas Turbine/Jet Engine (Simple Cycle Operation) | NPCC | Off-Peak | 23.3 | 46.6 | 1 | 1 | 5646-Jet Engine Control System - hardware problems (including card failure) | U1-Forced - Immediate | 300-Gas Turbine/Jet Engine (Simple Cycle Operation)
5646 | Jet Engine Control System - hardware problems (including card failure) | Jet Engine | Miscellaneous (Jet Engine) | U1 | Forced - Immediate | 2018 | Gas | GG | 300 | Gas Turbine/Jet Engine (Simple Cycle Operation) | TRE | Off-Peak | 1351.2 | 48 | 1 | 1 | 5646-Jet Engine Control System - hardware problems (including card failure) | U1-Forced - Immediate | 300-Gas Turbine/Jet Engine (Simple Cycle Operation)
5646 | Jet Engine Control System - hardware problems (including card failure) | Jet Engine | Miscellaneous (Jet Engine) | U1 | Forced - Immediate | 2018 | Gas | GG | 300 | Gas Turbine/Jet Engine (Simple Cycle Operation) | NPCC | Summer | 24 | 40 | 1 | 1 | 5646-Jet Engine Control System - hardware problems (including card failure) | U1-Forced - Immediate | 300-Gas Turbine/Jet Engine (Simple Cycle Operation)
5646 | Jet Engine Control System - hardware problems (including card failure) | Jet Engine | Miscellaneous (Jet Engine) | U1 | Forced - Immediate | 2018 | Gas | GG | 300 | Gas Turbine/Jet Engine (Simple Cycle Operation) | WECC | Summer | 141.0666 | 46 | 1 | 1 | 5646-Jet Engine Control System - hardware problems (including card failure) | U1-Forced - Immediate | 300-Gas Turbine/Jet Engine (Simple Cycle Operation)
5646 | Jet Engine Control System - hardware problems (including card failure) | Jet Engine | Miscellaneous (Jet Engine) | U1 | Forced - Immediate | 2018 | Gas | GG | 300 | Gas Turbine/Jet Engine (Simple Cycle Operation) | MRO | Summer | 795.9 | 45.48 | 1 | 1 | 5646-Jet Engine Control System - hardware problems (including card failure) | U1-Forced - Immediate | 300-Gas Turbine/Jet Engine (Simple Cycle Operation)
5646 | Jet Engine Control System - hardware problems (including card failure) | Jet Engine | Miscellaneous (Jet Engine) | U1 | Forced - Immediate | 2018 | Gas | GG | 300 | Gas Turbine/Jet Engine (Simple Cycle Operation) | TRE | Summer | 1070.7 | 43 | 1 | 1 | 5646-Jet Engine Control System - hardware problems (including card failure) | U1-Forced - Immediate | 300-Gas Turbine/Jet Engine (Simple Cycle Operation)
5646 | Jet Engine Control System - hardware problems (including card failure) | Jet Engine | Miscellaneous (Jet Engine) | U1 | Forced - Immediate | 2018 | Gas | GG | 300 | Gas Turbine/Jet Engine (Simple Cycle Operation) | WECC | Winter | 89.4583 | 47.5 | 1 | 1 | 5646-Jet Engine Control System - hardware problems (including card failure) | U1-Forced - Immediate | 300-Gas Turbine/Jet Engine (Simple Cycle Operation)
5646 | Jet Engine Control System - hardware problems (including card failure) | Jet Engine | Miscellaneous (Jet Engine) | D1 | Forced - Immediate | 2018 | Gas | GG | 850 | Combined Cycle Block | WECC | Winter | 170.8533 | 59.6 | 1 | 1 | 5646-Jet Engine Control System - hardware problems (including card failure) | D1-Forced - Immediate | 850-Combined Cycle Block
5646 | Jet Engine Control System - hardware problems (including card failure) | Jet Engine | Miscellaneous (Jet Engine) | U1 | Forced - Immediate | 2018 | Gas | GG | 851 | CC GT units | NPCC | Summer | 22.2333 | 46 | 1 | 1 | 5646-Jet Engine Control System - hardware problems (including card failure) | U1-Forced - Immediate | 851-CC GT units
5646 | Jet Engine Control System - hardware problems (including card failure) | Jet Engine | Miscellaneous (Jet Engine) | U1 | Forced - Immediate | 2018 | Gas | GG | 851 | CC GT units | NPCC | Summer | 23.7666 | 46 | 1 | 1 | 5646-Jet Engine Control System - hardware problems (including card failure) | U1-Forced - Immediate | 851-CC GT units
5646 | Jet Engine Control System - hardware problems (including card failure) | Jet Engine | Miscellaneous (Jet Engine) | U1 | Forced - Immediate | 2018 | Gas | GG | 851 | CC GT units | WECC | Summer | 5.7 | 38 | 1 | 1 | 5646-Jet Engine Control System - hardware problems (including card failure) | U1-Forced - Immediate | 851-CC GT units
5646 | Jet Engine Control System - hardware problems (including card failure) | Jet Engine | Miscellaneous (Jet Engine) | U1 | Forced - Immediate | 2018 | Gas | GG | 851 | CC GT units | WECC | Winter | 77.2667 | 38 | 1 | 1 | 5646-Jet Engine Control System - hardware problems (including card failure) | U1-Forced - Immediate | 851-CC GT units
5646 | Jet Engine Control System - hardware problems (including card failure) | Jet Engine | Miscellaneous (Jet Engine) | U1 | Forced - Immediate | 2018 | Gas | GG | 851 | CC GT units | TRE | Off-Peak | 495.5833 | 47.5 | 1 | 1 | 5646-Jet Engine Control System - hardware problems (including card failure) | U1-Forced - Immediate | 851-CC GT units
5646 | Jet Engine Control System - hardware problems (including card failure) | Jet Engine | Miscellaneous (Jet Engine) | D1 | Forced - Immediate | 2018 | Waste Heat | WH | 852 | CC steam units | WECC | Winter | 20.3333 | 10 | 1 | 1 | 5646-Jet Engine Control System - hardware problems (including card failure) | D1-Forced - Immediate | 852-CC steam units
5646 | Jet Engine Control System - hardware problems (including card failure) | Jet Engine | Miscellaneous (Jet Engine) | U1 | Forced - Immediate | 2018 | Waste Heat | WH | 852 | CC steam units | NPCC | Summer | 44.9167 | 35 | 1 | 1 | 5646-Jet Engine Control System - hardware problems (including card failure) | U1-Forced - Immediate | 852-CC steam units
5646 | Jet Engine Control System - hardware problems (including card failure) | Jet Engine | Miscellaneous (Jet Engine) | D1 | Forced - Immediate | 2018 | Waste Heat | WH | 852 | CC steam units | WECC | Summer | 1.5 | 10 | 1 | 1 | 5646-Jet Engine Control System - hardware problems (including card failure) | D1-Forced - Immediate | 852-CC steam units
5646 | Jet Engine Control System - hardware problems (including card failure) | Jet Engine | Miscellaneous (Jet Engine) | U1 | Forced - Immediate | 2018 | Gas | GG | 861 | CoG GT units | NPCC | Off-Peak | 333 | 45 | 1 | 1 | 5646-Jet Engine Control System - hardware problems (including card failure) | U1-Forced - Immediate | 861-CoG GT units
5646 | Jet Engine Control System - hardware problems (including card failure) | Jet Engine | Miscellaneous (Jet Engine) | U1 | Forced - Immediate | 2018 | Gas | GG | 861 | CoG GT units | NPCC | Summer | 3.6667 | 44 | 1 | 1 | 5646-Jet Engine Control System - hardware problems (including card failure) | U1-Forced - Immediate | 861-CoG GT units
5646 | Jet Engine Control System - hardware problems (including card failure) | Jet Engine | Miscellaneous (Jet Engine) | U1 | Forced - Immediate | 2018 | Gas | GG | 861 | CoG GT units | NPCC | Summer | 14.35 | 21 | 1 | 1 | 5646-Jet Engine Control System - hardware problems (including card failure) | U1-Forced - Immediate | 861-CoG GT units
5646 | Jet Engine Control System - hardware problems (including card failure) | Jet Engine | Miscellaneous (Jet Engine) | U1 | Forced - Immediate | 2018 | Gas | GG | 861 | CoG GT units | NPCC | Summer | 665.35 | 21 | 1 | 1 | 5646-Jet Engine Control System - hardware problems (including card failure) | U1-Forced - Immediate | 861-CoG GT units
5646 | Jet Engine Control System - hardware problems (including card failure) | Jet Engine | Miscellaneous (Jet Engine) | U1 | Forced - Immediate | 2018 | Gas | GG | 861 | CoG GT units | NPCC | Winter | 298.4 | 24 | 1 | 1 | 5646-Jet Engine Control System - hardware problems (including card failure) | U1-Forced - Immediate | 861-CoG GT units
5646 | Jet Engine Control System - hardware problems (including card failure) | Jet Engine | Miscellaneous (Jet Engine) | U1 | Forced - Immediate | 2018 | Gas | GG | 861 | CoG GT units | NPCC | Winter | 11.2 | 24 | 1 | 1 | 5646-Jet Engine Control System - hardware problems (including card failure) | U1-Forced - Immediate | 861-CoG GT units
5646 | Jet Engine Control System - hardware problems (including card failure) | Jet Engine | Miscellaneous (Jet Engine) | SF | Startup Failure | 2018 | Gas | GG | 861 | CoG GT units | NPCC | Summer | 68.25 | 21 | 1 | 1 | 5646-Jet Engine Control System - hardware problems (including card failure) | SF-Startup Failure | 861-CoG GT units
5646 | Jet Engine Control System - hardware problems (including card failure) | Jet Engine | Miscellaneous (Jet Engine) | U1 | Forced - Immediate | 2018 | Gas | GG | 861 | CoG GT units | NPCC | Summer | 186.2667 | 44 | 1 | 1 | 5646-Jet Engine Control System - hardware problems (including card failure) | U1-Forced - Immediate | 861-CoG GT units
5646 | Jet Engine Control System - hardware problems (including card failure) | Jet Engine | Miscellaneous (Jet Engine) | U1 | Forced - Immediate | 2018 | Gas | GG | 861 | CoG GT units | NPCC | Winter | 140 | 48 | 1 | 1 | 5646-Jet Engine Control System - hardware problems (including card failure) | U1-Forced - Immediate | 861-CoG GT units
5646 | Jet Engine Control System - hardware problems (including card failure) | Jet Engine | Miscellaneous (Jet Engine) | U1 | Forced - Immediate | 2018 | Gas | GG | 861 | CoG GT units | NPCC | Winter | 149.6 | 48 | 1 | 1 | 5646-Jet Engine Control System - hardware problems (including card failure) | U1-Forced - Immediate | 861-CoG GT units
5646 | Jet Engine Control System - hardware problems (including card failure) | Jet Engine | Miscellaneous (Jet Engine) | D1 | Forced - Immediate | 2018 | Gas | GG | 861 | CoG GT units | NPCC | Off-Peak | 16.8447 | 22.97 | 1 | 1 | 5646-Jet Engine Control System - hardware problems (including card failure) | D1-Forced - Immediate | 861-CoG GT units
5646 | Jet Engine Control System - hardware problems (including card failure) | Jet Engine | Miscellaneous (Jet Engine) | U1 | Forced - Immediate | 2018 | Gas | GG | 861 | CoG GT units | NPCC | Summer | 338.9833 | 43 | 1 | 1 | 5646-Jet Engine Control System - hardware problems (including card failure) | U1-Forced - Immediate | 861-CoG GT units
5646 | Jet Engine Control System - hardware problems (including card failure) | Jet Engine | Miscellaneous (Jet Engine) | U1 | Forced - Immediate | 2018 | Gas | GG | 861 | CoG GT units | NPCC | Winter | 84.4 | 24 | 1 | 1 | 5646-Jet Engine Control System - hardware problems (including card failure) | U1-Forced - Immediate | 861-CoG GT units
5647 | Jet Engine Control System - internal and termination wiring | Jet Engine | Miscellaneous (Jet Engine) | D1 | Forced - Immediate | 2018 | Gas | GG | 300 | Gas Turbine/Jet Engine (Simple Cycle Operation) | WECC | Summer | 56 | 15 | 1 | 1 | 5647-Jet Engine Control System - internal and termination wiring | D1-Forced - Immediate | 300-Gas Turbine/Jet Engine (Simple Cycle Operation)
5647 | Jet Engine Control System - internal and termination wiring | Jet Engine | Miscellaneous (Jet Engine) | SF | Startup Failure | 2018 | Gas | GG | 300 | Gas Turbine/Jet Engine (Simple Cycle Operation) | MRO | Summer | 18.75 | 45 | 1 | 1 | 5647-Jet Engine Control System - internal and termination wiring | SF-Startup Failure | 300-Gas Turbine/Jet Engine (Simple Cycle Operation)
5647 | Jet Engine Control System - internal and termination wiring | Jet Engine | Miscellaneous (Jet Engine) | U1 | Forced - Immediate | 2018 | Gas | GG | 300 | Gas Turbine/Jet Engine (Simple Cycle Operation) | TRE | Off-Peak | 30.0667 | 44 | 1 | 1 | 5647-Jet Engine Control System - internal and termination wiring | U1-Forced - Immediate | 300-Gas Turbine/Jet Engine (Simple Cycle Operation)
5647 | Jet Engine Control System - internal and termination wiring | Jet Engine | Miscellaneous (Jet Engine) | U1 | Forced - Immediate | 2018 | Gas | GG | 300 | Gas Turbine/Jet Engine (Simple Cycle Operation) | MRO | Off-Peak | 168.75 | 45 | 1 | 1 | 5647-Jet Engine Control System - internal and termination wiring | U1-Forced - Immediate | 300-Gas Turbine/Jet Engine (Simple Cycle Operation)
5647 | Jet Engine Control System - internal and termination wiring | Jet Engine | Miscellaneous (Jet Engine) | U1 | Forced - Immediate | 2018 | Gas | GG | 300 | Gas Turbine/Jet Engine (Simple Cycle Operation) | MRO | Winter | 97.5 | 45 | 1 | 1 | 5647-Jet Engine Control System - internal and termination wiring | U1-Forced - Immediate | 300-Gas Turbine/Jet Engine (Simple Cycle Operation)
5647 | Jet Engine Control System - internal and termination wiring | Jet Engine | Miscellaneous (Jet Engine) | U1 | Forced - Immediate | 2018 | Gas | GG | 300 | Gas Turbine/Jet Engine (Simple Cycle Operation) | WECC | Winter | 952.3 | 53.4 | 1 | 1 | 5647-Jet Engine Control System - internal and termination wiring | U1-Forced - Immediate | 300-Gas Turbine/Jet Engine (Simple Cycle Operation)
5647 | Jet Engine Control System - internal and termination wiring | Jet Engine | Miscellaneous (Jet Engine) | SF | Startup Failure | 2018 | Gas | GG | 300 | Gas Turbine/Jet Engine (Simple Cycle Operation) | MRO | Summer | 19.5 | 45 | 1 | 1 | 5647-Jet Engine Control System - internal and termination wiring | SF-Startup Failure | 300-Gas Turbine/Jet Engine (Simple Cycle Operation)
5647 | Jet Engine Control System - internal and termination wiring | Jet Engine | Miscellaneous (Jet Engine) | SF | Startup Failure | 2018 | Gas | GG | 300 | Gas Turbine/Jet Engine (Simple Cycle Operation) | MRO | Summer | 20.25 | 45 | 1 | 2 | 5647-Jet Engine Control System - internal and termination wiring | SF-Startup Failure | 300-Gas Turbine/Jet Engine (Simple Cycle Operation)
5647 | Jet Engine Control System - internal and termination wiring | Jet Engine | Miscellaneous (Jet Engine) | SF | Startup Failure | 2018 | Gas | GG | 300 | Gas Turbine/Jet Engine (Simple Cycle Operation) | MRO | Winter | 6 | 45 | 1 | 1 | 5647-Jet Engine Control System - internal and termination wiring | SF-Startup Failure | 300-Gas Turbine/Jet Engine (Simple Cycle Operation)
5647 | Jet Engine Control System - internal and termination wiring | Jet Engine | Miscellaneous (Jet Engine) | U1 | Forced - Immediate | 2018 | Gas | GG | 300 | Gas Turbine/Jet Engine (Simple Cycle Operation) | TRE | Off-Peak | 1062.75 | 45 | 1 | 1 | 5647-Jet Engine Control System - internal and termination wiring | U1-Forced - Immediate | 300-Gas Turbine/Jet Engine (Simple Cycle Operation)
5647 | Jet Engine Control System - internal and termination wiring | Jet Engine | Miscellaneous (Jet Engine) | U1 | Forced - Immediate | 2018 | Gas | GG | 300 | Gas Turbine/Jet Engine (Simple Cycle Operation) | MRO | Winter | 15.75 | 45 | 1 | 1 | 5647-Jet Engine Control System - internal and termination wiring | U1-Forced - Immediate | 300-Gas Turbine/Jet Engine (Simple Cycle Operation)
5647 | Jet Engine Control System - internal and termination wiring | Jet Engine | Miscellaneous (Jet Engine) | U1 | Forced - Immediate | 2018 | Gas | GG | 300 | Gas Turbine/Jet Engine (Simple Cycle Operation) | TRE | Winter | 33.7333 | 46 | 1 | 1 | 5647-Jet Engine Control System - internal and termination wiring | U1-Forced - Immediate | 300-Gas Turbine/Jet Engine (Simple Cycle Operation)
5647 | Jet Engine Control System - internal and termination wiring | Jet Engine | Miscellaneous (Jet Engine) | U1 | Forced - Immediate | 2018 | Gas | GG | 300 | Gas Turbine/Jet Engine (Simple Cycle Operation) | RFC | Winter | 229.0283 | 46.9 | 1 | 1 | 5647-Jet Engine Control System - internal and termination wiring | U1-Forced - Immediate | 300-Gas Turbine/Jet Engine (Simple Cycle Operation)
5647 | Jet Engine Control System - internal and termination wiring | Jet Engine | Miscellaneous (Jet Engine) | SF | Startup Failure | 2018 | Gas | GG | 300 | Gas Turbine/Jet Engine (Simple Cycle Operation) | MRO | Winter | 13.5 | 45 | 1 | 2 | 5647-Jet Engine Control System - internal and termination wiring | SF-Startup Failure | 300-Gas Turbine/Jet Engine (Simple Cycle Operation)
5647 | Jet Engine Control System - internal and termination wiring | Jet Engine | Miscellaneous (Jet Engine) | U1 | Forced - Immediate | 2018 | Gas | GG | 300 | Gas Turbine/Jet Engine (Simple Cycle Operation) | MRO | Summer | 35.25 | 45 | 1 | 1 | 5647-Jet Engine Control System - internal and termination wiring | U1-Forced - Immediate | 300-Gas Turbine/Jet Engine (Simple Cycle Operation)
5647 | Jet Engine Control System - internal and termination wiring | Jet Engine | Miscellaneous (Jet Engine) | U1 | Forced - Immediate | 2018 | Gas | GG | 300 | Gas Turbine/Jet Engine (Simple Cycle Operation) | TRE | Summer | 108.8666 | 46 | 1 | 1 | 5647-Jet Engine Control System - internal and termination wiring | U1-Forced - Immediate | 300-Gas Turbine/Jet Engine (Simple Cycle Operation)
5647 | Jet Engine Control System - internal and termination wiring | Jet Engine | Miscellaneous (Jet Engine) | U1 | Forced - Immediate | 2018 | Gas | GG | 300 | Gas Turbine/Jet Engine (Simple Cycle Operation) | MRO | Winter | 6.75 | 45 | 1 | 1 | 5647-Jet Engine Control System - internal and termination wiring | U1-Forced - Immediate | 300-Gas Turbine/Jet Engine (Simple Cycle Operation)
5647 | Jet Engine Control System - internal and termination wiring | Jet Engine | Miscellaneous (Jet Engine) | U1 | Forced - Immediate | 2018 | Gas | GG | 300 | Gas Turbine/Jet Engine (Simple Cycle Operation) | MRO | Winter | 14.25 | 45 | 1 | 1 | 5647-Jet Engine Control System - internal and termination wiring | U1-Forced - Immediate | 300-Gas Turbine/Jet Engine (Simple Cycle Operation)
5647 | Jet Engine Control System - internal and termination wiring | Jet Engine | Miscellaneous (Jet Engine) | U1 | Forced - Immediate | 2018 | Gas | GG | 300 | Gas Turbine/Jet Engine (Simple Cycle Operation) | WECC | Winter | 53.4 | 53.4 | 1 | 2 | 5647-Jet Engine Control System - internal and termination wiring | U1-Forced - Immediate | 300-Gas Turbine/Jet Engine (Simple Cycle Operation)
5647 | Jet Engine Control System - internal and termination wiring | Jet Engine | Miscellaneous (Jet Engine) | U1 | Forced - Immediate | 2018 | Gas | GG | 300 | Gas Turbine/Jet Engine (Simple Cycle Operation) | TRE | Winter | 78.9666 | 46 | 1 | 1 | 5647-Jet Engine Control System - internal and termination wiring | U1-Forced - Immediate | 300-Gas Turbine/Jet Engine (Simple Cycle Operation)
5647 | Jet Engine Control System - internal and termination wiring | Jet Engine | Miscellaneous (Jet Engine) | U1 | Forced - Immediate | 2018 | Gas | GG | 300 | Gas Turbine/Jet Engine (Simple Cycle Operation) | MRO | Winter | 695.25 | 45 | 1 | 1 | 5647-Jet Engine Control System - internal and termination wiring | U1-Forced - Immediate | 300-Gas Turbine/Jet Engine (Simple Cycle Operation)
5647 | Jet Engine Control System - internal and termination wiring | Jet Engine | Miscellaneous (Jet Engine) | D1 | Forced - Immediate | 2018 | Oil | DI | 300 | Gas Turbine/Jet Engine (Simple Cycle Operation) | RFC | Summer | 1434 | 20 | 1 | 1 | 5647-Jet Engine Control System - internal and termination wiring | D1-Forced - Immediate | 300-Gas Turbine/Jet Engine (Simple Cycle Operation)
5647 | Jet Engine Control System - internal and termination wiring | Jet Engine | Miscellaneous (Jet Engine) | SF | Startup Failure | 2018 | Gas | GG | 300 | Gas Turbine/Jet Engine (Simple Cycle Operation) | RFC | Summer | 64.24 | 43.8 | 1 | 1 | 5647-Jet Engine Control System - internal and termination wiring | SF-Startup Failure | 300-Gas Turbine/Jet Engine (Simple Cycle Operation)
5647 | Jet Engine Control System - internal and termination wiring | Jet Engine | Miscellaneous (Jet Engine) | SF | Startup Failure | 2018 | Gas | GG | 300 | Gas Turbine/Jet Engine (Simple Cycle Operation) | MRO | Summer | 132.495 | 65.7 | 1 | 1 | 5647-Jet Engine Control System - internal and termination wiring | SF-Startup Failure | 300-Gas Turbine/Jet Engine (Simple Cycle Operation)
5647 | Jet Engine Control System - internal and termination wiring | Jet Engine | Miscellaneous (Jet Engine) | U1 | Forced - Immediate | 2018 | Gas | GG | 300 | Gas Turbine/Jet Engine (Simple Cycle Operation) | WECC | Winter | 26.7 | 53.4 | 1 | 1 | 5647-Jet Engine Control System - internal and termination wiring | U1-Forced - Immediate | 300-Gas Turbine/Jet Engine (Simple Cycle Operation)
5647 | Jet Engine Control System - internal and termination wiring | Jet Engine | Miscellaneous (Jet Engine) | D1 | Forced - Immediate | 2018 | Gas | GG | 300 | Gas Turbine/Jet Engine (Simple Cycle Operation) | RFC | Winter | 129.7083 | 27.5 | 1 | 1 | 5647-Jet Engine Control System - internal and termination wiring | D1-Forced - Immediate | 300-Gas Turbine/Jet Engine (Simple Cycle Operation)
5647 | Jet Engine Control System - internal and termination wiring | Jet Engine | Miscellaneous (Jet Engine) | SF | Startup Failure | 2018 | Gas | GG | 300 | Gas Turbine/Jet Engine (Simple Cycle Operation) | MRO | Off-Peak | 67.89 | 65.7 | 1 | 1 | 5647-Jet Engine Control System - internal and termination wiring | SF-Startup Failure | 300-Gas Turbine/Jet Engine (Simple Cycle Operation)
5647 | Jet Engine Control System - internal and termination wiring | Jet Engine | Miscellaneous (Jet Engine) | U1 | Forced - Immediate | 2018 | Gas | GG | 300 | Gas Turbine/Jet Engine (Simple Cycle Operation) | MRO | Off-Peak | 49.5 | 45 | 1 | 1 | 5647-Jet Engine Control System - internal and termination wiring | U1-Forced - Immediate | 300-Gas Turbine/Jet Engine (Simple Cycle Operation)
5647 | Jet Engine Control System - internal and termination wiring | Jet Engine | Miscellaneous (Jet Engine) | U1 | Forced - Immediate | 2018 | Gas | GG | 300 | Gas Turbine/Jet Engine (Simple Cycle Operation) | TRE | Off-Peak | 81 | 45 | 1 | 1 | 5647-Jet Engine Control System - internal and termination wiring | U1-Forced - Immediate | 300-Gas Turbine/Jet Engine (Simple Cycle Operation)
5647 | Jet Engine Control System - internal and termination wiring | Jet Engine | Miscellaneous (Jet Engine) | U1 | Forced - Immediate | 2018 | Gas | GG | 300 | Gas Turbine/Jet Engine (Simple Cycle Operation) | TRE | Off-Peak | 147 | 45 | 1 | 1 | 5647-Jet Engine Control System - internal and termination wiring | U1-Forced - Immediate | 300-Gas Turbine/Jet Engine (Simple Cycle Operation)
5647 | Jet Engine Control System - internal and termination wiring | Jet Engine | Miscellaneous (Jet Engine) | U1 | Forced - Immediate | 2018 | Oil | DI | 300 | Gas Turbine/Jet Engine (Simple Cycle Operation) | NPCC | Off-Peak | 203.1666 | 46 | 1 | 1 | 5647-Jet Engine Control System - internal and termination wiring | U1-Forced - Immediate | 300-Gas Turbine/Jet Engine (Simple Cycle Operation)
5647 | Jet Engine Control System - internal and termination wiring | Jet Engine | Miscellaneous (Jet Engine) | SF | Startup Failure | 2018 | Gas | GG | 300 | Gas Turbine/Jet Engine (Simple Cycle Operation) | TRE | Off-Peak | 144.75 | 45 | 1 | 1 | 5647-Jet Engine Control System - internal and termination wiring | SF-Startup Failure | 300-Gas Turbine/Jet Engine (Simple Cycle Operation)
5647 | Jet Engine Control System - internal and termination wiring | Jet Engine | Miscellaneous (Jet Engine) | U1 | Forced - Immediate | 2018 | Gas | GG | 300 | Gas Turbine/Jet Engine (Simple Cycle Operation) | RFC | Off-Peak | 121.94 | 46.9 | 1 | 1 | 5647-Jet Engine Control System - internal and termination wiring | U1-Forced - Immediate | 300-Gas Turbine/Jet Engine (Simple Cycle Operation)
5647 | Jet Engine Control System - internal and termination wiring | Jet Engine | Miscellaneous (Jet Engine) | U1 | Forced - Immediate | 2018 | Gas | GG | 300 | Gas Turbine/Jet Engine (Simple Cycle Operation) | TRE | Off-Peak | 560.25 | 45 | 1 | 1 | 5647-Jet Engine Control System - internal and termination wiring | U1-Forced - Immediate | 300-Gas Turbine/Jet Engine (Simple Cycle Operation)
5647 | Jet Engine Control System - internal and termination wiring | Jet Engine | Miscellaneous (Jet Engine) | U1 | Forced - Immediate | 2018 | Gas | GG | 300 | Gas Turbine/Jet Engine (Simple Cycle Operation) | SERC | Winter | 439.7583 | 56.5 | 1 | 1 | 5647-Jet Engine Control System - internal and termination wiring | U1-Forced - Immediate | 300-Gas Turbine/Jet Engine (Simple Cycle Operation)
5647 | Jet Engine Control System - internal and termination wiring | Jet Engine | Miscellaneous (Jet Engine) | SF | Startup Failure | 2018 | Gas | GG | 300 | Gas Turbine/Jet Engine (Simple Cycle Operation) | MRO | Summer | 207.75 | 45 | 1 | 1 | 5647-Jet Engine Control System - internal and termination wiring | SF-Startup Failure | 300-Gas Turbine/Jet Engine (Simple Cycle Operation)
5647 | Jet Engine Control System - internal and termination wiring | Jet Engine | Miscellaneous (Jet Engine) | SF | Startup Failure | 2018 | Oil | KE | 300 | Gas Turbine/Jet Engine (Simple Cycle Operation) | NPCC | Summer | 54.6333 | 22 | 1 | 1 | 5647-Jet Engine Control System - internal and termination wiring | SF-Startup Failure | 300-Gas Turbine/Jet Engine (Simple Cycle Operation)
5647 | Jet Engine Control System - internal and termination wiring | Jet Engine | Miscellaneous (Jet Engine) | U1 | Forced - Immediate | 2018 | Gas | GG | 300 | Gas Turbine/Jet Engine (Simple Cycle Operation) | MRO | Summer | 56.25 | 45 | 1 | 1 | 5647-Jet Engine Control System - internal and termination wiring | U1-Forced - Immediate | 300-Gas Turbine/Jet Engine (Simple Cycle Operation)
5647 | Jet Engine Control System - internal and termination wiring | Jet Engine | Miscellaneous (Jet Engine) | U1 | Forced - Immediate | 2018 | Gas | GG | 300 | Gas Turbine/Jet Engine (Simple Cycle Operation) | NPCC | Winter | 210.4666 | 57.4 | 1 | 1 | 5647-Jet Engine Control System - internal and termination wiring | U1-Forced - Immediate | 300-Gas Turbine/Jet Engine (Simple Cycle Operation)
5647 | Jet Engine Control System - internal and termination wiring | Jet Engine | Miscellaneous (Jet Engine) | D1 | Forced - Immediate | 2018 | Gas | GG | 300 | Gas Turbine/Jet Engine (Simple Cycle Operation) | WECC | Summer | 93.75 | 15 | 1 | 1 | 5647-Jet Engine Control System - internal and termination wiring | D1-Forced - Immediate | 300-Gas Turbine/Jet Engine (Simple Cycle Operation)
5647 | Jet Engine Control System - internal and termination wiring | Jet Engine | Miscellaneous (Jet Engine) | SF | Startup Failure | 2018 | Gas | GG | 300 | Gas Turbine/Jet Engine (Simple Cycle Operation) | MRO | Winter | 4.5 | 45 | 1 | 1 | 5647-Jet Engine Control System - internal and termination wiring | SF-Startup Failure | 300-Gas Turbine/Jet Engine (Simple Cycle Operation)
5647 | Jet Engine Control System - internal and termination wiring | Jet Engine | Miscellaneous (Jet Engine) | U1 | Forced - Immediate | 2018 | Gas | GG | 300 | Gas Turbine/Jet Engine (Simple Cycle Operation) | TRE | Off-Peak | 193.5 | 45 | 1 | 1 | 5647-Jet Engine Control System - internal and termination wiring | U1-Forced - Immediate | 300-Gas Turbine/Jet Engine (Simple Cycle Operation)
5648 | Jet Engine Control System - logic problems | Jet Engine | Miscellaneous (Jet Engine) | D1 | Forced - Immediate | 2018 | Gas | GG | 300 | Gas Turbine/Jet Engine (Simple Cycle Operation) | SERC | Winter | 242.25 | 28.5 | 1 | 1 | 5648-Jet Engine Control System - logic problems | D1-Forced - Immediate | 300-Gas Turbine/Jet Engine (Simple Cycle Operation)
5648 | Jet Engine Control System - logic problems | Jet Engine | Miscellaneous (Jet Engine) | SF | Startup Failure | 2018 | Gas | GG | 300 | Gas Turbine/Jet Engine (Simple Cycle Operation) | NPCC | Summer | 15.2 | 38 | 1 | 1 | 5648-Jet Engine Control System - logic problems | SF-Startup Failure | 300-Gas Turbine/Jet Engine (Simple Cycle Operation)
5648 | Jet Engine Control System - logic problems | Jet Engine | Miscellaneous (Jet Engine) | U1 | Forced - Immediate | 2018 | Gas | GG | 300 | Gas Turbine/Jet Engine (Simple Cycle Operation) | WECC | Off-Peak | 9.02 | 45.1 | 1 | 1 | 5648-Jet Engine Control System - logic problems | U1-Forced - Immediate | 300-Gas Turbine/Jet Engine (Simple Cycle Operation)
5648 | Jet Engine Control System - logic problems | Jet Engine | Miscellaneous (Jet Engine) | U1 | Forced - Immediate | 2018 | Gas | GG | 300 | Gas Turbine/Jet Engine (Simple Cycle Operation) | WECC | Off-Peak | 132 | 48 | 1 | 1 | 5648-Jet Engine Control System - logic problems | U1-Forced - Immediate | 300-Gas Turbine/Jet Engine (Simple Cycle Operation)
5648 | Jet Engine Control System - logic problems | Jet Engine | Miscellaneous (Jet Engine) | U1 | Forced - Immediate | 2018 | Gas | GG | 300 | Gas Turbine/Jet Engine (Simple Cycle Operation) | MRO | Winter | 216 | 45 | 1 | 1 | 5648-Jet Engine Control System - logic problems | U1-Forced - Immediate | 300-Gas Turbine/Jet Engine (Simple Cycle Operation)
5648 | Jet Engine Control System - logic problems | Jet Engine | Miscellaneous (Jet Engine) | U1 | Forced - Immediate | 2018 | Gas | GG | 300 | Gas Turbine/Jet Engine (Simple Cycle Operation) | RFC | Off-Peak | 20.3933 | 43.7 | 1 | 1 | 5648-Jet Engine Control System - logic problems | U1-Forced - Immediate | 300-Gas Turbine/Jet Engine (Simple Cycle Operation)
5648 | Jet Engine Control System - logic problems | Jet Engine | Miscellaneous (Jet Engine) | U1 | Forced - Immediate | 2018 | Gas | GG | 300 | Gas Turbine/Jet Engine (Simple Cycle Operation) | WECC | Off-Peak | 51.1 | 51.1 | 1 | 1 | 5648-Jet Engine Control System - logic problems | U1-Forced - Immediate | 300-Gas Turbine/Jet Engine (Simple Cycle Operation)
5648 | Jet Engine Control System - logic problems | Jet Engine | Miscellaneous (Jet Engine) | U1 | Forced - Immediate | 2018 | Gas | GG | 300 | Gas Turbine/Jet Engine (Simple Cycle Operation) | WECC | Off-Peak | 760.07 | 52.6 | 1 | 1 | 5648-Jet Engine Control System - logic problems | U1-Forced - Immediate | 300-Gas Turbine/Jet Engine (Simple Cycle Operation)
5648 | Jet Engine Control System - logic problems | Jet Engine | Miscellaneous (Jet Engine) | U1 | Forced - Immediate | 2018 | Gas | GG | 300 | Gas Turbine/Jet Engine (Simple Cycle Operation) | TRE | Off-Peak | 2397.3666 | 46 | 1 | 1 | 5648-Jet Engine Control System - logic problems | U1-Forced - Immediate | 300-Gas Turbine/Jet Engine (Simple Cycle Operation)
5648 | Jet Engine Control System - logic problems | Jet Engine | Miscellaneous (Jet Engine) | SF | Startup Failure | 2018 | Gas | GG | 300 | Gas Turbine/Jet Engine (Simple Cycle Operation) | NPCC | Off-Peak | 0.67164 | 40.3 | 1 | 1 | 5648-Jet Engine Control System - logic problems | SF-Startup Failure | 300-Gas Turbine/Jet Engine (Simple Cycle Operation)
5648 | Jet Engine Control System - logic problems | Jet Engine | Miscellaneous (Jet Engine) | SF | Startup Failure | 2018 | Gas | GG | 300 | Gas Turbine/Jet Engine (Simple Cycle Operation) | NPCC | Summer | 23.4 | 46.8 | 1 | 1 | 5648-Jet Engine Control System - logic problems | SF-Startup Failure | 300-Gas Turbine/Jet Engine (Simple Cycle Operation)
5648 | Jet Engine Control System - logic problems | Jet Engine | Miscellaneous (Jet Engine) | SF | Startup Failure | 2018 | Gas | GG | 300 | Gas Turbine/Jet Engine (Simple Cycle Operation) | RFC | Winter | 92.4 | 42 | 1 | 1 | 5648-Jet Engine Control System - logic problems | SF-Startup Failure | 300-Gas Turbine/Jet Engine (Simple Cycle Operation)
5648 | Jet Engine Control System - logic problems | Jet Engine | Miscellaneous (Jet Engine) | U1 | Forced - Immediate | 2018 | Gas | GG | 300 | Gas Turbine/Jet Engine (Simple Cycle Operation) | WECC | Summer | 485.6 | 48 | 1 | 1 | 5648-Jet Engine Control System - logic problems | U1-Forced - Immediate | 300-Gas Turbine/Jet Engine (Simple Cycle Operation)
5648 | Jet Engine Control System - logic problems | Jet Engine | Miscellaneous (Jet Engine) | U1 | Forced - Immediate | 2018 | Gas | GG | 300 | Gas Turbine/Jet Engine (Simple Cycle Operation) | NPCC | Summer | 1350.2667 | 38 | 1 | 1 | 5648-Jet Engine Control System - logic problems | U1-Forced - Immediate | 300-Gas Turbine/Jet Engine (Simple Cycle Operation)
5648 | Jet Engine Control System - logic problems | Jet Engine | Miscellaneous (Jet Engine) | U1 | Forced - Immediate | 2018 | Gas | GG | 300 | Gas Turbine/Jet Engine (Simple Cycle Operation) | MRO | Off-Peak | 14.25 | 45 | 1 | 2 | 5648-Jet Engine Control System - logic problems | U1-Forced - Immediate | 300-Gas Turbine/Jet Engine (Simple Cycle Operation)
5648 | Jet Engine Control System - logic problems | Jet Engine | Miscellaneous (Jet Engine) | U1 | Forced - Immediate | 2018 | Gas | GG | 300 | Gas Turbine/Jet Engine (Simple Cycle Operation) | WECC | Off-Peak | 230 | 92 | 1 | 1 | 5648-Jet Engine Control System - logic problems | U1-Forced - Immediate | 300-Gas Turbine/Jet Engine (Simple Cycle Operation)
5648 | Jet Engine Control System - logic problems | Jet Engine | Miscellaneous (Jet Engine) | U1 | Forced - Immediate | 2018 | Gas | GG | 300 | Gas Turbine/Jet Engine (Simple Cycle Operation) | NPCC | Off-Peak | 257.2483 | 40.3 | 1 | 1 | 5648-Jet Engine Control System - logic problems | U1-Forced - Immediate | 300-Gas Turbine/Jet Engine (Simple Cycle Operation)
5648 | Jet Engine Control System - logic problems | Jet Engine | Miscellaneous (Jet Engine) | U1 | Forced - Immediate | 2018 | Gas | GG | 300 | Gas Turbine/Jet Engine (Simple Cycle Operation) | WECC | Off-Peak | 536.6666 | 46 | 1 | 1 | 5648-Jet Engine Control System - logic problems | U1-Forced - Immediate | 300-Gas Turbine/Jet Engine (Simple Cycle Operation)
5648 | Jet Engine Control System - logic problems | Jet Engine | Miscellaneous (Jet Engine) | U1 | Forced - Immediate | 2018 | Gas | GG | 300 | Gas Turbine/Jet Engine (Simple Cycle Operation) | NPCC | Summer | 157.56 | 46.8 | 1 | 1 | 5648-Jet Engine Control System - logic problems | U1-Forced - Immediate | 300-Gas Turbine/Jet Engine (Simple Cycle Operation)
5648 | Jet Engine Control System - logic problems | Jet Engine | Miscellaneous (Jet Engine) | U1 | Forced - Immediate | 2018 | Gas | GG | 300 | Gas Turbine/Jet Engine (Simple Cycle Operation) | RFC | Winter | 25.0133 | 46.9 | 1 | 1 | 5648-Jet Engine Control System - logic problems | U1-Forced - Immediate | 300-Gas Turbine/Jet Engine (Simple Cycle Operation)
5648 | Jet Engine Control System - logic problems | Jet Engine | Miscellaneous (Jet Engine) | U1 | Forced - Immediate | 2018 | Oil | KE | 300 | Gas Turbine/Jet Engine (Simple Cycle Operation) | NPCC | Summer | 87.2 | 48 | 1 | 1 | 5648-Jet Engine Control System - logic problems | U1-Forced - Immediate | 300-Gas Turbine/Jet Engine (Simple Cycle Operation)
5648 | Jet Engine Control System - logic problems | Jet Engine | Miscellaneous (Jet Engine) | D1 | Forced - Immediate | 2018 | Gas | GG | 300 | Gas Turbine/Jet Engine (Simple Cycle Operation) | WECC | Off-Peak | 341 | 12 | 1 | 1 | 5648-Jet Engine Control System - logic problems | D1-Forced - Immediate | 300-Gas Turbine/Jet Engine (Simple Cycle Operation)
5648 | Jet Engine Control System - logic problems | Jet Engine | Miscellaneous (Jet Engine) | SF | Startup Failure | 2018 | Gas | GG | 300 | Gas Turbine/Jet Engine (Simple Cycle Operation) | NPCC | Summer | 15.6 | 46.8 | 1 | 1 | 5648-Jet Engine Control System - logic problems | SF-Startup Failure | 300-Gas Turbine/Jet Engine (Simple Cycle Operation)
5648 | Jet Engine Control System - logic problems | Jet Engine | Miscellaneous (Jet Engine) | U1 | Forced - Immediate | 2018 | Gas | GG | 300 | Gas Turbine/Jet Engine (Simple Cycle Operation) | WECC | Summer | 3708.4666 | 52 | 1 | 1 | 5648-Jet Engine Control System - logic problems | U1-Forced - Immediate | 300-Gas Turbine/Jet Engine (Simple Cycle Operation)
5648 | Jet Engine Control System - logic problems | Jet Engine | Miscellaneous (Jet Engine) | U1 | Forced - Immediate | 2018 | Gas | GG | 300 | Gas Turbine/Jet Engine (Simple Cycle Operation) | RFC | Winter | 20.3933 | 43.7 | 1 | 1 | 5648-Jet Engine Control System - logic problems | U1-Forced - Immediate | 300-Gas Turbine/Jet Engine (Simple Cycle Operation)
5648 | Jet Engine Control System - logic problems | Jet Engine | Miscellaneous (Jet Engine) | U1 | Forced - Immediate | 2018 | Gas | GG | 300 | Gas Turbine/Jet Engine (Simple Cycle Operation) | RFC | Winter | 508.865 | 46.9 | 1 | 1 | 5648-Jet Engine Control System - logic problems | U1-Forced - Immediate | 300-Gas Turbine/Jet Engine (Simple Cycle Operation)
5648 | Jet Engine Control System - logic problems | Jet Engine | Miscellaneous (Jet Engine) | SF | Startup Failure | 2018 | Gas | GG | 300 | Gas Turbine/Jet Engine (Simple Cycle Operation) | MRO | Off-Peak | 3195.1883 | 43.9 | 1 | 1 | 5648-Jet Engine Control System - logic problems | SF-Startup Failure | 300-Gas Turbine/Jet Engine (Simple Cycle Operation)
5648 | Jet Engine Control System - logic problems | Jet Engine | Miscellaneous (Jet Engine) | U1 | Forced - Immediate | 2018 | Gas | GG | 300 | Gas Turbine/Jet Engine (Simple Cycle Operation) | WECC | Off-Peak | 53.4 | 53.4 | 1 | 1 | 5648-Jet Engine Control System - logic problems | U1-Forced - Immediate | 300-Gas Turbine/Jet Engine (Simple Cycle Operation)
5648 | Jet Engine Control System - logic problems | Jet Engine | Miscellaneous (Jet Engine) | U1 | Forced - Immediate | 2018 | Gas | GG | 300 | Gas Turbine/Jet Engine (Simple Cycle Operation) | TRE | Off-Peak | 1348.5666 | 46 | 1 | 1 | 5648-Jet Engine Control System - logic problems | U1-Forced - Immediate | 300-Gas Turbine/Jet Engine (Simple Cycle Operation)
5648 | Jet Engine Control System - logic problems | Jet Engine | Miscellaneous (Jet Engine) | U1 | Forced - Immediate | 2018 | Oil | DI | 300 | Gas Turbine/Jet Engine (Simple Cycle Operation) | NPCC | Summer | 938.4 | 48 | 1 | 1 | 5648-Jet Engine Control System - logic problems | U1-Forced - Immediate | 300-Gas Turbine/Jet Engine (Simple Cycle Operation)
5648 | Jet Engine Control System - logic problems | Jet Engine | Miscellaneous (Jet Engine) | D1 | Forced - Immediate | 2018 | Oil | DI | 300 | Gas Turbine/Jet Engine (Simple Cycle Operation) | RFC | Summer | 492.7083 | 27.5 | 1 | 1 | 5648-Jet Engine Control System - logic problems | D1-Forced - Immediate | 300-Gas Turbine/Jet Engine (Simple Cycle Operation)
5648 | Jet Engine Control System - logic problems | Jet Engine | Miscellaneous (Jet Engine) | D1 | Forced - Immediate | 2018 | Oil | DI | 300 | Gas Turbine/Jet Engine (Simple Cycle Operation) | RFC | Winter | 6848.3333 | 35 | 1 | 1 | 5648-Jet Engine Control System - logic problems | D1-Forced - Immediate | 300-Gas Turbine/Jet Engine (Simple Cycle Operation)
5648 | Jet Engine Control System - logic problems | Jet Engine | Miscellaneous (Jet Engine) | U1 | Forced - Immediate | 2018 | Gas | GG | 300 | Gas Turbine/Jet Engine (Simple Cycle Operation) | WECC | Off-Peak | 18.4 | 92 | 1 | 1 | 5648-Jet Engine Control System - logic problems | U1-Forced - Immediate | 300-Gas Turbine/Jet Engine (Simple Cycle Operation)
5648 | Jet Engine Control System - logic problems | Jet Engine | Miscellaneous (Jet Engine) | U1 | Forced - Immediate | 2018 | Gas | GG | 300 | Gas Turbine/Jet Engine (Simple Cycle Operation) | WECC | Off-Peak | 52.6 | 52.6 | 1 | 1 | 5648-Jet Engine Control System - logic problems | U1-Forced - Immediate | 300-Gas Turbine/Jet Engine (Simple Cycle Operation)
5648 | Jet Engine Control System - logic problems | Jet Engine | Miscellaneous (Jet Engine) | U1 | Forced - Immediate | 2018 | Gas | GG | 300 | Gas Turbine/Jet Engine (Simple Cycle Operation) | MRO | Summer | 23.25 | 45 | 1 | 1 | 5648-Jet Engine Control System - logic problems | U1-Forced - Immediate | 300-Gas Turbine/Jet Engine (Simple Cycle Operation)
5648 | Jet Engine Control System - logic problems | Jet Engine | Miscellaneous (Jet Engine) | U1 | Forced - Immediate | 2018 | Gas | GG | 300 | Gas Turbine/Jet Engine (Simple Cycle Operation) | MRO | Summer | 32.25 | 45 | 1 | 1 | 5648-Jet Engine Control System - logic problems | U1-Forced - Immediate | 300-Gas Turbine/Jet Engine (Simple Cycle Operation)
5648 | Jet Engine Control System - logic problems | Jet Engine | Miscellaneous (Jet Engine) | U1 | Forced - Immediate | 2018 | Gas | GG | 300 | Gas Turbine/Jet Engine (Simple Cycle Operation) | NPCC | Summer | 42 | 40 | 1 | 1 | 5648-Jet Engine Control System - logic problems | U1-Forced - Immediate | 300-Gas Turbine/Jet Engine (Simple Cycle Operation)
5648 | Jet Engine Control System - logic problems | Jet Engine | Miscellaneous (Jet Engine) | U1 | Forced - Immediate | 2018 | Gas | GG | 300 | Gas Turbine/Jet Engine (Simple Cycle Operation) | NPCC | Summer | 167.2 | 38 | 1 | 1 | 5648-Jet Engine Control System - logic problems | U1-Forced - Immediate | 300-Gas Turbine/Jet Engine (Simple Cycle Operation)
5648 | Jet Engine Control System - logic problems | Jet Engine | Miscellaneous (Jet Engine) | U1 | Forced - Immediate | 2018 | Gas | GG | 300 | Gas Turbine/Jet Engine (Simple Cycle Operation) | NPCC | Summer | 839.7333 | 47 | 1 | 1 | 5648-Jet Engine Control System - logic problems | U1-Forced - Immediate | 300-Gas Turbine/Jet Engine (Simple Cycle Operation)
5648 | Jet Engine Control System - logic problems | Jet Engine | Miscellaneous (Jet Engine) | U1 | Forced - Immediate | 2018 | Oil | DI | 300 | Gas Turbine/Jet Engine (Simple Cycle Operation) | NPCC | Off-Peak | 2004.0666 | 46 | 1 | 1 | 5648-Jet Engine Control System - logic problems | U1-Forced - Immediate | 300-Gas Turbine/Jet Engine (Simple Cycle Operation)
5648 | Jet Engine Control System - logic problems | Jet Engine | Miscellaneous (Jet Engine) | D1 | Forced - Immediate | 2018 | Gas | GG | 300 | Gas Turbine/Jet Engine (Simple Cycle Operation) | WECC | Off-Peak | 197.5 | 10 | 1 | 1 | 5648-Jet Engine Control System - logic problems | D1-Forced - Immediate | 300-Gas Turbine/Jet Engine (Simple Cycle Operation)
5648 | Jet Engine Control System - logic problems | Jet Engine | Miscellaneous (Jet Engine) | D1 | Forced - Immediate | 2018 | Gas | GG | 300 | Gas Turbine/Jet Engine (Simple Cycle Operation) | WECC | Off-Peak | 335 | 12 | 1 | 1 | 5648-Jet Engine Control System - logic problems | D1-Forced - Immediate | 300-Gas Turbine/Jet Engine (Simple Cycle Operation)
5648 | Jet Engine Control System - logic problems | Jet Engine | Miscellaneous (Jet Engine) | SF | Startup Failure | 2018 | Gas | GG | 300 | Gas Turbine/Jet Engine (Simple Cycle Operation) | WECC | Off-Peak | 8.8 | 48 | 1 | 1 | 5648-Jet Engine Control System - logic problems | SF-Startup Failure | 300-Gas Turbine/Jet Engine (Simple Cycle Operation)
5648 | Jet Engine Control System - logic problems | Jet Engine | Miscellaneous (Jet Engine) | SF | Startup Failure | 2018 | Gas | GG | 300 | Gas Turbine/Jet Engine (Simple Cycle Operation) | NPCC | Off-Peak | 174.6833 | 47 | 1 | 1 | 5648-Jet Engine Control System - logic problems | SF-Startup Failure | 300-Gas Turbine/Jet Engine (Simple Cycle Operation)
5648 | Jet Engine Control System - logic problems | Jet Engine | Miscellaneous (Jet Engine) | U1 | Forced - Immediate | 2018 | Gas | GG | 300 | Gas Turbine/Jet Engine (Simple Cycle Operation) | WECC | Off-Peak | 54.6 | 54.6 | 1 | 1 | 5648-Jet Engine Control System - logic problems | U1-Forced - Immediate | 300-Gas Turbine/Jet Engine (Simple Cycle Operation)
5648 | Jet Engine Control System - logic problems | Jet Engine | Miscellaneous (Jet Engine) | U1 | Forced - Immediate | 2018 | Gas | GG | 300 | Gas Turbine/Jet Engine (Simple Cycle Operation) | NPCC | Off-Peak | 124.6666 | 40 | 1 | 1 | 5648-Jet Engine Control System - logic problems | U1-Forced - Immediate | 300-Gas Turbine/Jet Engine (Simple Cycle Operation)
5648 | Jet Engine Control System - logic problems | Jet Engine | Miscellaneous (Jet Engine) | D1 | Forced - Immediate | 2018 | Gas | GG | 851 | CC GT units | WECC | Off-Peak | 16.5 | 16.5 | 1 | 1 | 5648-Jet Engine Control System - logic problems | D1-Forced - Immediate | 851-CC GT units
5648 | Jet Engine Control System - logic problems | Jet Engine | Miscellaneous (Jet Engine) | D1 | Forced - Immediate | 2018 | Gas | GG | 851 | CC GT units | WECC | Summer | 11.7167 | 18.5 | 1 | 1 | 5648-Jet Engine Control System - logic problems | D1-Forced - Immediate | 851-CC GT units
5648 | Jet Engine Control System - logic problems | Jet Engine | Miscellaneous (Jet Engine) | D1 | Forced - Immediate | 2018 | Gas | GG | 851 | CC GT units | WECC | Summer | 23.7417 | 18.5 | 1 | 1 | 5648-Jet Engine Control System - logic problems | D1-Forced - Immediate | 851-CC GT units
5648 | Jet Engine Control System - logic problems | Jet Engine | Miscellaneous (Jet Engine) | D1 | Forced - Immediate | 2018 | Waste Heat | WH | 852 | CC steam units | WECC | Off-Peak | 44.3 | 44.3 | 1 | 1 | 5648-Jet Engine Control System - logic problems | D1-Forced - Immediate | 852-CC steam units
5648 | Jet Engine Control System - logic problems | Jet Engine | Miscellaneous (Jet Engine) | D1 | Forced - Immediate | 2018 | Waste Heat | WH | 852 | CC steam units | WECC | Summer | 14.9467 | 23.6 | 1 | 1 | 5648-Jet Engine Control System - logic problems | D1-Forced - Immediate | 852-CC steam units
5648 | Jet Engine Control System - logic problems | Jet Engine | Miscellaneous (Jet Engine) | D1 | Forced - Immediate | 2018 | Waste Heat | WH | 852 | CC steam units | WECC | Summer | 61.2792 | 47.75 | 1 | 1 | 5648-Jet Engine Control System - logic problems | D1-Forced - Immediate | 852-CC steam units
5648 | Jet Engine Control System - logic problems | Jet Engine | Miscellaneous (Jet Engine) | U1 | Forced - Immediate | 2018 | Gas | GG | 861 | CoG GT units | WECC | Off-Peak | 21.85 | 23 | 1 | 1 | 5648-Jet Engine Control System - logic problems | U1-Forced - Immediate | 861-CoG GT units
5649 | Jet Engine Control System - upgrades | Jet Engine | Miscellaneous (Jet Engine) | U1 | Forced - Immediate | 2018 | Gas | GG | 300 | Gas Turbine/Jet Engine (Simple Cycle Operation) | WECC | Off-Peak | 37.3333 | 112 | 1 | 1 | 5649-Jet Engine Control System - upgrades | U1-Forced - Immediate | 300-Gas Turbine/Jet Engine (Simple Cycle Operation)
5649 | Jet Engine Control System - upgrades | Jet Engine | Miscellaneous (Jet Engine) | U1 | Forced - Immediate | 2018 | Gas | GG | 300 | Gas Turbine/Jet Engine (Simple Cycle Operation) | WECC | Off-Peak | 46.6666 | 112 | 1 | 1 | 5649-Jet Engine Control System - upgrades | U1-Forced - Immediate | 300-Gas Turbine/Jet Engine (Simple Cycle Operation)
5649 | Jet Engine Control System - upgrades | Jet Engine | Miscellaneous (Jet Engine) | U1 | Forced - Immediate | 2018 | Gas | GG | 300 | Gas Turbine/Jet Engine (Simple Cycle Operation) | NPCC | Off-Peak | 60.45 | 40.3 | 1 | 1 | 5649-Jet Engine Control System - upgrades | U1-Forced - Immediate | 300-Gas Turbine/Jet Engine (Simple Cycle Operation)
5650 | Other Controls and instrumentation Problems B | Jet Engine | Miscellaneous (Jet Engine) | D1 | Forced - Immediate | 2018 | Gas | GG | 300 | Gas Turbine/Jet Engine (Simple Cycle Operation) | MRO | Summer | 2.7 | 27 | 1 | 1 | 5650-Other Controls and instrumentation Problems B | D1-Forced - Immediate | 300-Gas Turbine/Jet Engine (Simple Cycle Operation)
5650 | Other Controls and instrumentation Problems B | Jet Engine | Miscellaneous (Jet Engine) | D1 | Forced - Immediate | 2018 | Gas | GG | 300 | Gas Turbine/Jet Engine (Simple Cycle Operation) | SERC | Summer | 323.4833 | 1 | 1 | 1 | 5650-Other Controls and instrumentation Problems B | D1-Forced - Immediate | 300-Gas Turbine/Jet Engine (Simple Cycle Operation)
5650 | Other Controls and instrumentation Problems B | Jet Engine | Miscellaneous (Jet Engine) | SF | Startup Failure | 2018 | Gas | GG | 300 | Gas Turbine/Jet Engine (Simple Cycle Operation) | NPCC | Winter | 23.6833 | 49 | 1 | 1 | 5650-Other Controls and instrumentation Problems B | SF-Startup Failure | 300-Gas Turbine/Jet Engine (Simple Cycle Operation)
5650 | Other Controls and instrumentation Problems B | Jet Engine | Miscellaneous (Jet Engine) | SF | Startup Failure | 2018 | Gas | GG | 300 | Gas Turbine/Jet Engine (Simple Cycle Operation) | MRO | Winter | 49.275 | 65.7 | 1 | 1 | 5650-Other Controls and instrumentation Problems B | SF-Startup Failure | 300-Gas Turbine/Jet Engine (Simple Cycle Operation)
5650 | Other Controls and instrumentation Problems B | Jet Engine | Miscellaneous (Jet Engine) | SF | Startup Failure | 2018 | Gas | GG | 300 | Gas Turbine/Jet Engine (Simple Cycle Operation) | WECC | Winter | 91.4666 | 112 | 1 | 1 | 5650-Other Controls and instrumentation Problems B | SF-Startup Failure | 300-Gas Turbine/Jet Engine (Simple Cycle Operation)
5650 | Other Controls and instrumentation Problems B | Jet Engine | Miscellaneous (Jet Engine) | U1 | Forced - Immediate | 2018 | Gas | GG | 300 | Gas Turbine/Jet Engine (Simple Cycle Operation) | NPCC | Off-Peak | 23.3547 | 48.32 | 1 | 1 | 5650-Other Controls and instrumentation Problems B | U1-Forced - Immediate | 300-Gas Turbine/Jet Engine (Simple Cycle Operation)
5650 | Other Controls and instrumentation Problems B | Jet Engine | Miscellaneous (Jet Engine) | U1 | Forced - Immediate | 2018 | Gas | GG | 300 | Gas Turbine/Jet Engine (Simple Cycle Operation) | NPCC | Off-Peak | 64.8333 | 38.9 | 1 | 1 | 5650-Other Controls and instrumentation Problems B | U1-Forced - Immediate | 300-Gas Turbine/Jet Engine (Simple Cycle Operation)
5650 | Other Controls and instrumentation Problems B | Jet Engine | Miscellaneous (Jet Engine) | U1 | Forced - Immediate | 2018 | Gas | GG | 300 | Gas Turbine/Jet Engine (Simple Cycle Operation) | WECC | Summer | 1120.6 | 52 | 1 | 1 | 5650-Other Controls and instrumentation Problems B | U1-Forced - Immediate | 300-Gas Turbine/Jet Engine (Simple Cycle Operation)
5650 | Other Controls and instrumentation Problems B | Jet Engine | Miscellaneous (Jet Engine) | U1 | Forced - Immediate | 2018 | Gas | GG | 300 | Gas Turbine/Jet Engine (Simple Cycle Operation) | NPCC | Summer | 3149.335 | 46.9 | 1 | 1 | 5650-Other Controls and instrumentation Problems B | U1-Forced - Immediate | 300-Gas Turbine/Jet Engine (Simple Cycle Operation)
5650 | Other Controls and instrumentation Problems B | Jet Engine | Miscellaneous (Jet Engine) | U1 | Forced - Immediate | 2018 | Gas | GG | 300 | Gas Turbine/Jet Engine (Simple Cycle Operation) | WECC | Winter | 58.05 | 43 | 1 | 1 | 5650-Other Controls and instrumentation Problems B | U1-Forced - Immediate | 300-Gas Turbine/Jet Engine (Simple Cycle Operation)
5650 | Other Controls and instrumentation Problems B | Jet Engine | Miscellaneous (Jet Engine) | U1 | Forced - Immediate | 2018 | Oil | KE | 300 | Gas Turbine/Jet Engine (Simple Cycle Operation) | NPCC | Winter | 66.9667 | 41 | 1 | 1 | 5650-Other Controls and instrumentation Problems B | U1-Forced - Immediate | 300-Gas Turbine/Jet Engine (Simple Cycle Operation)
5650 | Other Controls and instrumentation Problems B | Jet Engine | Miscellaneous (Jet Engine) | D1 | Forced - Immediate | 2018 | Oil | DI | 300 | Gas Turbine/Jet Engine (Simple Cycle Operation) | RFC | Summer | 2506.47 | 25.8 | 1 | 1 | 5650-Other Controls and instrumentation Problems B | D1-Forced - Immediate | 300-Gas Turbine/Jet Engine (Simple Cycle Operation)
5650 | Other Controls and instrumentation Problems B | Jet Engine | Miscellaneous (Jet Engine) | SF | Startup Failure | 2018 | Gas | OG | 300 | Gas Turbine/Jet Engine (Simple Cycle Operation) | MRO | Summer | 19 | 95 | 1 | 1 | 5650-Other Controls and instrumentation Problems B | SF-Startup Failure | 300-Gas Turbine/Jet Engine (Simple Cycle Operation)
5650 | Other Controls and instrumentation Problems B | Jet Engine | Miscellaneous (Jet Engine) | U1 | Forced - Immediate | 2018 | Gas | GG | 300 | Gas Turbine/Jet Engine (Simple Cycle Operation) | RFC | Off-Peak | 5 | 50 | 1 | 2 | 5650-Other Controls and instrumentation Problems B | U1-Forced - Immediate | 300-Gas Turbine/Jet Engine (Simple Cycle Operation)
5650 | Other Controls and instrumentation Problems B | Jet Engine | Miscellaneous (Jet Engine) | U1 | Forced - Immediate | 2018 | Gas | GG | 300 | Gas Turbine/Jet Engine (Simple Cycle Operation) | WECC | Off-Peak | 231.6533 | 51.1 | 1 | 1 | 5650-Other Controls and instrumentation Problems B | U1-Forced - Immediate | 300-Gas Turbine/Jet Engine (Simple Cycle Operation)
5650 | Other Controls and instrumentation Problems B | Jet Engine | Miscellaneous (Jet Engine) | U1 | Forced - Immediate | 2018 | Gas | GG | 300 | Gas Turbine/Jet Engine (Simple Cycle Operation) | MRO | Off-Peak | 606.06 | 48.1 | 1 | 1 | 5650-Other Controls and instrumentation Problems B | U1-Forced - Immediate | 300-Gas Turbine/Jet Engine (Simple Cycle Operation)
5650 | Other Controls and instrumentation Problems B | Jet Engine | Miscellaneous (Jet Engine) | U1 | Forced - Immediate | 2018 | Gas | GG | 300 | Gas Turbine/Jet Engine (Simple Cycle Operation) | MRO | Off-Peak | 4945.4816 | 48.1 | 1 | 1 | 5650-Other Controls and instrumentation Problems B | U1-Forced - Immediate | 300-Gas Turbine/Jet Engine (Simple Cycle Operation)
5650 | Other Controls and instrumentation Problems B | Jet Engine | Miscellaneous (Jet Engine) | U1 | Forced - Immediate | 2018 | Gas | GG | 300 | Gas Turbine/Jet Engine (Simple Cycle Operation) | MRO | Summer | 23.25 | 45 | 1 | 1 | 5650-Other Controls and instrumentation Problems B | U1-Forced - Immediate | 300-Gas Turbine/Jet Engine (Simple Cycle Operation)
5650 | Other Controls and instrumentation Problems B | Jet Engine | Miscellaneous (Jet Engine) | U1 | Forced - Immediate | 2018 | Gas | GG | 300 | Gas Turbine/Jet Engine (Simple Cycle Operation) | NPCC | Summer | 40.56 | 46.8 | 1 | 1 | 5650-Other Controls and instrumentation Problems B | U1-Forced - Immediate | 300-Gas Turbine/Jet Engine (Simple Cycle Operation)
5650 | Other Controls and instrumentation Problems B | Jet Engine | Miscellaneous (Jet Engine) | U1 | Forced - Immediate | 2018 | Gas | GG | 300 | Gas Turbine/Jet Engine (Simple Cycle Operation) | WECC | Summer | 132.16 | 44.8 | 1 | 1 | 5650-Other Controls and instrumentation Problems B | U1-Forced - Immediate | 300-Gas Turbine/Jet Engine (Simple Cycle Operation)
5650 | Other Controls and instrumentation Problems B | Jet Engine | Miscellaneous (Jet Engine) | U1 | Forced - Immediate | 2018 | Gas | GG | 300 | Gas Turbine/Jet Engine (Simple Cycle Operation) | MRO | Summer | 144.3 | 48.1 | 1 | 1 | 5650-Other Controls and instrumentation Problems B | U1-Forced - Immediate | 300-Gas Turbine/Jet Engine (Simple Cycle Operation)
5650 | Other Controls and instrumentation Problems B | Jet Engine | Miscellaneous (Jet Engine) | U1 | Forced - Immediate | 2018 | Gas | GG | 300 | Gas Turbine/Jet Engine (Simple Cycle Operation) | NPCC | Summer | 1280.37 | 46.9 | 1 | 1 | 5650-Other Controls and instrumentation Problems B | U1-Forced - Immediate | 300-Gas Turbine/Jet Engine (Simple Cycle Operation)
5650 | Other Controls and instrumentation Problems B | Jet Engine | Miscellaneous (Jet Engine) | U1 | Forced - Immediate | 2018 | Gas | GG | 300 | Gas Turbine/Jet Engine (Simple Cycle Operation) | WECC | Winter | 97.9416 | 51.1 | 1 | 1 | 5650-Other Controls and instrumentation Problems B | U1-Forced - Immediate | 300-Gas Turbine/Jet Engine (Simple Cycle Operation)
5650 | Other Controls and instrumentation Problems B | Jet Engine | Miscellaneous (Jet Engine) | U1 | Forced - Immediate | 2018 | Oil | DI | 300 | Gas Turbine/Jet Engine (Simple Cycle Operation) | RFC | Summer | 1399.54 | 50.8 | 1 | 1 | 5650-Other Controls and instrumentation Problems B | U1-Forced - Immediate | 300-Gas Turbine/Jet Engine (Simple Cycle Operation)
5650 | Other Controls and instrumentation Problems B | Jet Engine | Miscellaneous (Jet Engine) | U1 | Forced - Immediate | 2018 | Oil | KE | 300 | Gas Turbine/Jet Engine (Simple Cycle Operation) | NPCC | Winter | 18.3333 | 50 | 1 | 1 | 5650-Other Controls and instrumentation Problems B | U1-Forced - Immediate | 300-Gas Turbine/Jet Engine (Simple Cycle Operation)
5650 | Other Controls and instrumentation Problems B | Jet Engine | Miscellaneous (Jet Engine) | D1 | Forced - Immediate | 2018 | Gas | GG | 300 | Gas Turbine/Jet Engine (Simple Cycle Operation) | NPCC | Off-Peak | 6.3333 | 19 | 1 | 1 | 5650-Other Controls and instrumentation Problems B | D1-Forced - Immediate | 300-Gas Turbine/Jet Engine (Simple Cycle Operation)
5650 | Other Controls and instrumentation Problems B | Jet Engine | Miscellaneous (Jet Engine) | D1 | Forced - Immediate | 2018 | Gas | GG | 300 | Gas Turbine/Jet Engine (Simple Cycle Operation) | MRO | Off-Peak | 11.7867 | 22.1 | 1 | 1 | 5650-Other Controls and instrumentation Problems B | D1-Forced - Immediate | 300-Gas Turbine/Jet Engine (Simple Cycle Operation)
5650 | Other Controls and instrumentation Problems B | Jet Engine | Miscellaneous (Jet Engine) | D1 | Forced - Immediate | 2018 | Gas | GG | 300 | Gas Turbine/Jet Engine (Simple Cycle Operation) | WECC | Summer | 0 | 0 | 1 | 1 | 5650-Other Controls and instrumentation Problems B | D1-Forced - Immediate | 300-Gas Turbine/Jet Engine (Simple Cycle Operation)
5650 | Other Controls and instrumentation Problems B | Jet Engine | Miscellaneous (Jet Engine) | D1 | Forced - Immediate | 2018 | Oil | DI | 300 | Gas Turbine/Jet Engine (Simple Cycle Operation) | RFC | Summer | 524.6 | 25.8 | 1 | 1 | 5650-Other Controls and instrumentation Problems B | D1-Forced - Immediate | 300-Gas Turbine/Jet Engine (Simple Cycle Operation)
5650 | Other Controls and instrumentation Problems B | Jet Engine | Miscellaneous (Jet Engine) | SF | Startup Failure | 2018 | Gas | GG | 300 | Gas Turbine/Jet Engine (Simple Cycle Operation) | NPCC | Summer | 32.9 | 47 | 1 | 1 | 5650-Other Controls and instrumentation Problems B | SF-Startup Failure | 300-Gas Turbine/Jet Engine (Simple Cycle Operation)
5650 | Other Controls and instrumentation Problems B | Jet Engine | Miscellaneous (Jet Engine) | U1 | Forced - Immediate | 2018 | Gas | GG | 300 | Gas Turbine/Jet Engine (Simple Cycle Operation) | MRO | Off-Peak | 14.37 | 47.9 | 1 | 1 | 5650-Other Controls and instrumentation Problems B | U1-Forced - Immediate | 300-Gas Turbine/Jet Engine (Simple Cycle Operation)
5650 | Other Controls and instrumentation Problems B | Jet Engine | Miscellaneous (Jet Engine) | U1 | Forced - Immediate | 2018 | Gas | GG | 300 | Gas Turbine/Jet Engine (Simple Cycle Operation) | WECC | Off-Peak | 438.9 | 42 | 2 | 2 | 5650-Other Controls and instrumentation Problems B | U1-Forced - Immediate | 300-Gas Turbine/Jet Engine (Simple Cycle Operation)
5650 | Other Controls and instrumentation Problems B | Jet Engine | Miscellaneous (Jet Engine) | U1 | Forced - Immediate | 2018 | Gas | GG | 300 | Gas Turbine/Jet Engine (Simple Cycle Operation) | MRO | Off-Peak | 1240.1783 | 48.1 | 1 | 1 | 5650-Other Controls and instrumentation Problems B | U1-Forced - Immediate | 300-Gas Turbine/Jet Engine (Simple Cycle Operation)
5650 | Other Controls and instrumentation Problems B | Jet Engine | Miscellaneous (Jet Engine) | U1 | Forced - Immediate | 2018 | Gas | GG | 300 | Gas Turbine/Jet Engine (Simple Cycle Operation) | NPCC | Summer | 15.325 | 61.3 | 1 | 1 | 5650-Other Controls and instrumentation Problems B | U1-Forced - Immediate | 300-Gas Turbine/Jet Engine (Simple Cycle Operation)
5650 | Other Controls and instrumentation Problems B | Jet Engine | Miscellaneous (Jet Engine) | U1 | Forced - Immediate | 2018 | Gas | GG | 300 | Gas Turbine/Jet Engine (Simple Cycle Operation) | MRO | Summer | 98.605 | 48.1 | 1 | 1 | 5650-Other Controls and instrumentation Problems B | U1-Forced - Immediate | 300-Gas Turbine/Jet Engine (Simple Cycle Operation)
5650 | Other Controls and instrumentation Problems B | Jet Engine | Miscellaneous (Jet Engine) | U1 | Forced - Immediate | 2018 | Gas | GG | 300 | Gas Turbine/Jet Engine (Simple Cycle Operation) | WECC | Summer | 168.6666 | 46 | 1 | 1 | 5650-Other Controls and instrumentation Problems B | U1-Forced - Immediate | 300-Gas Turbine/Jet Engine (Simple Cycle Operation)
5650 | Other Controls and instrumentation Problems B | Jet Engine | Miscellaneous (Jet Engine) | U1 | Forced - Immediate | 2018 | Gas | GG | 300 | Gas Turbine/Jet Engine (Simple Cycle Operation) | RFC | Summer | 187.6 | 46.9 | 1 | 1 | 5650-Other Controls and instrumentation Problems B | U1-Forced - Immediate | 300-Gas Turbine/Jet Engine (Simple Cycle Operation)
5650 | Other Controls and instrumentation Problems B | Jet Engine | Miscellaneous (Jet Engine) | U1 | Forced - Immediate | 2018 | Gas | GG | 300 | Gas Turbine/Jet Engine (Simple Cycle Operation) | SERC | Summer | 59798.25 | 45 | 1 | 1 | 5650-Other Controls and instrumentation Problems B | U1-Forced - Immediate | 300-Gas Turbine/Jet Engine (Simple Cycle Operation)
5650 | Other Controls and instrumentation Problems B | Jet Engine | Miscellaneous (Jet Engine) | U1 | Forced - Immediate | 2018 | Gas | GG | 300 | Gas Turbine/Jet Engine (Simple Cycle Operation) | MRO | Winter | 3873.3333 | 70 | 1 | 1 | 5650-Other Controls and instrumentation Problems B | U1-Forced - Immediate | 300-Gas Turbine/Jet Engine (Simple Cycle Operation)
5650 | Other Controls and instrumentation Problems B | Jet Engine | Miscellaneous (Jet Engine) | U1 | Forced - Immediate | 2018 | Oil | DI | 300 | Gas Turbine/Jet Engine (Simple Cycle Operation) | RFC | Summer | 1360.5933 | 50.8 | 1 | 1 | 5650-Other Controls and instrumentation Problems B | U1-Forced - Immediate | 300-Gas Turbine/Jet Engine (Simple Cycle Operation)
5650 | Other Controls and instrumentation Problems B | Jet Engine | Miscellaneous (Jet Engine) | U1 | Forced - Immediate | 2018 | Oil | DI | 300 | Gas Turbine/Jet Engine (Simple Cycle Operation) | RFC | Winter | 6.75 | 45 | 1 | 1 | 5650-Other Controls and instrumentation Problems B | U1-Forced - Immediate | 300-Gas Turbine/Jet Engine (Simple Cycle Operation)
5650 | Other Controls and instrumentation Problems B | Jet Engine | Miscellaneous (Jet Engine) | U1 | Forced - Immediate | 2018 | Oil | DI | 300 | Gas Turbine/Jet Engine (Simple Cycle Operation) | RFC | Winter | 18.75 | 45 | 1 | 1 | 5650-Other Controls and instrumentation Problems B | U1-Forced - Immediate | 300-Gas Turbine/Jet Engine (Simple Cycle Operation)
5650 | Other Controls and instrumentation Problems B | Jet Engine | Miscellaneous (Jet Engine) | SF | Startup Failure | 2018 | Gas | GG | 300 | Gas Turbine/Jet Engine (Simple Cycle Operation) | RFC | Off-Peak | 21.6667 | 50 | 1 | 1 | 5650-Other Controls and instrumentation Problems B | SF-Startup Failure | 300-Gas Turbine/Jet Engine (Simple Cycle Operation)
5650 | Other Controls and instrumentation Problems B | Jet Engine | Miscellaneous (Jet Engine) | SF | Startup Failure | 2018 | Gas | GG | 300 | Gas Turbine/Jet Engine (Simple Cycle Operation) | WECC | Summer | 13.6 | 48 | 1 | 1 | 5650-Other Controls and instrumentation Problems B | SF-Startup Failure | 300-Gas Turbine/Jet Engine (Simple Cycle Operation)
5650 | Other Controls and instrumentation Problems B | Jet Engine | Miscellaneous (Jet Engine) | SF | Startup Failure | 2018 | Gas | GG | 300 | Gas Turbine/Jet Engine (Simple Cycle Operation) | NPCC | Summer | 16.45 | 47 | 1 | 1 | 5650-Other Controls and instrumentation Problems B | SF-Startup Failure | 300-Gas Turbine/Jet Engine (Simple Cycle Operation)
5650 | Other Controls and instrumentation Problems B | Jet Engine | Miscellaneous (Jet Engine) | SF | Startup Failure | 2018 | Gas | GG | 300 | Gas Turbine/Jet Engine (Simple Cycle Operation) | WECC | Summer | 40.1333 | 43 | 1 | 1 | 5650-Other Controls and instrumentation Problems B | SF-Startup Failure | 300-Gas Turbine/Jet Engine (Simple Cycle Operation)
5650 | Other Controls and instrumentation Problems B | Jet Engine | Miscellaneous (Jet Engine) | SF | Startup Failure | 2018 | Gas | GG | 300 | Gas Turbine/Jet Engine (Simple Cycle Operation) | SERC | Winter | 97.6 | 48 | 1 | 1 | 5650-Other Controls and instrumentation Problems B | SF-Startup Failure | 300-Gas Turbine/Jet Engine (Simple Cycle Operation)
5650 | Other Controls and instrumentation Problems B | Jet Engine | Miscellaneous (Jet Engine) | SF | Startup Failure | 2018 | Oil | DI | 300 | Gas Turbine/Jet Engine (Simple Cycle Operation) | SERC | Off-Peak | 36.2666 | 64 | 1 | 1 | 5650-Other Controls and instrumentation Problems B | SF-Startup Failure | 300-Gas Turbine/Jet Engine (Simple Cycle Operation)
5650 | Other Controls and instrumentation Problems B | Jet Engine | Miscellaneous (Jet Engine) | U1 | Forced - Immediate | 2018 | Gas | GG | 300 | Gas Turbine/Jet Engine (Simple Cycle Operation) | SERC | Off-Peak | 49.45 | 43 | 1 | 1 | 5650-Other Controls and instrumentation Problems B | U1-Forced - Immediate | 300-Gas Turbine/Jet Engine (Simple Cycle Operation)
5650 | Other Controls and instrumentation Problems B | Jet Engine | Miscellaneous (Jet Engine) | U1 | Forced - Immediate | 2018 | Gas | GG | 300 | Gas Turbine/Jet Engine (Simple Cycle Operation) | MRO | Off-Peak | 167.5483 | 48.1 | 1 | 1 | 5650-Other Controls and instrumentation Problems B | U1-Forced - Immediate | 300-Gas Turbine/Jet Engine (Simple Cycle Operation)
5650 | Other Controls and instrumentation Problems B | Jet Engine | Miscellaneous (Jet Engine) | U1 | Forced - Immediate | 2018 | Gas | GG | 300 | Gas Turbine/Jet Engine (Simple Cycle Operation) | NPCC | Off-Peak | 919.56 | 38.8 | 1 | 1 | 5650-Other Controls and instrumentation Problems B | U1-Forced - Immediate | 300-Gas Turbine/Jet Engine (Simple Cycle Operation)
5650 | Other Controls and instrumentation Problems B | Jet Engine | Miscellaneous (Jet Engine) | U1 | Forced - Immediate | 2018 | Gas | GG | 300 | Gas Turbine/Jet Engine (Simple Cycle Operation) | TRE | Summer | 12.1833 | 43 | 1 | 1 | 5650-Other Controls and instrumentation Problems B | U1-Forced - Immediate | 300-Gas Turbine/Jet Engine (Simple Cycle Operation)
5650 | Other Controls and instrumentation Problems B | Jet Engine | Miscellaneous (Jet Engine) | U1 | Forced - Immediate | 2018 | Gas | GG | 300 | Gas Turbine/Jet Engine (Simple Cycle Operation) | NPCC | Summer | 23.4333 | 38 | 1 | 1 | 5650-Other Controls and instrumentation Problems B | U1-Forced - Immediate | 300-Gas Turbine/Jet Engine (Simple Cycle Operation)
5650 | Other Controls and instrumentation Problems B | Jet Engine | Miscellaneous (Jet Engine) | U1 | Forced - Immediate | 2018 | Gas | GG | 300 | Gas Turbine/Jet Engine (Simple Cycle Operation) | NPCC | Summer | 124.1333 | 38 | 1 | 1 | 5650-Other Controls and instrumentation Problems B | U1-Forced - Immediate | 300-Gas Turbine/Jet Engine (Simple Cycle Operation)
5650 | Other Controls and instrumentation Problems B | Jet Engine | Miscellaneous (Jet Engine) | U1 | Forced - Immediate | 2018 | Gas | GG | 300 | Gas Turbine/Jet Engine (Simple Cycle Operation) | MRO | Summer | 162 | 45 | 1 | 1 | 5650-Other Controls and instrumentation Problems B | U1-Forced - Immediate | 300-Gas Turbine/Jet Engine (Simple Cycle Operation)
5650 | Other Controls and instrumentation Problems B | Jet Engine | Miscellaneous (Jet Engine) | U1 | Forced - Immediate | 2018 | Gas | GG | 300 | Gas Turbine/Jet Engine (Simple Cycle Operation) | RFC | Summer | 498.3333 | 100 | 1 | 1 | 5650-Other Controls and instrumentation Problems B | U1-Forced - Immediate | 300-Gas Turbine/Jet Engine (Simple Cycle Operation)
5650 | Other Controls and instrumentation Problems B | Jet Engine | Miscellaneous (Jet Engine) | U1 | Forced - Immediate | 2018 | Gas | GG | 300 | Gas Turbine/Jet Engine (Simple Cycle Operation) | MRO | Summer | 644.35 | 49 | 1 | 1 | 5650-Other Controls and instrumentation Problems B | U1-Forced - Immediate | 300-Gas Turbine/Jet Engine (Simple Cycle Operation)
5650 | Other Controls and instrumentation Problems B | Jet Engine | Miscellaneous (Jet Engine) | U1 | Forced - Immediate | 2018 | Gas | GG | 300 | Gas Turbine/Jet Engine (Simple Cycle Operation) | WECC | Winter | 2.15 | 43 | 1 | 1 | 5650-Other Controls and instrumentation Problems B | U1-Forced - Immediate | 300-Gas Turbine/Jet Engine (Simple Cycle Operation)
5650 | Other Controls and instrumentation Problems B | Jet Engine | Miscellaneous (Jet Engine) | U1 | Forced - Immediate | 2018 | Gas | GG | 300 | Gas Turbine/Jet Engine (Simple Cycle Operation) | NPCC | Winter | 57.3416 | 49.15 | 2 | 2 | 5650-Other Controls and instrumentation Problems B | U1-Forced - Immediate | 300-Gas Turbine/Jet Engine (Simple Cycle Operation)
5650 | Other Controls and instrumentation Problems B | Jet Engine | Miscellaneous (Jet Engine) | U1 | Forced - Immediate | 2018 | Oil | DI | 300 | Gas Turbine/Jet Engine (Simple Cycle Operation) | NPCC | Off-Peak | 184.5 | 18 | 1 | 1 | 5650-Other Controls and instrumentation Problems B | U1-Forced - Immediate | 300-Gas Turbine/Jet Engine (Simple Cycle Operation)
5650 | Other Controls and instrumentation Problems B | Jet Engine | Miscellaneous (Jet Engine) | U1 | Forced - Immediate | 2018 | Oil | DI | 300 | Gas Turbine/Jet Engine (Simple Cycle Operation) | NPCC | Off-Peak | 25133.25 | 47 | 1 | 1 | 5650-Other Controls and instrumentation Problems B | U1-Forced - Immediate | 300-Gas Turbine/Jet Engine (Simple Cycle Operation)
5650 | Other Controls and instrumentation Problems B | Jet Engine | Miscellaneous (Jet Engine) | U1 | Forced - Immediate | 2018 | Oil | DI | 300 | Gas Turbine/Jet Engine (Simple Cycle Operation) | RFC | Summer | 52.9833 | 17 | 1 | 1 | 5650-Other Controls and instrumentation Problems B | U1-Forced - Immediate | 300-Gas Turbine/Jet Engine (Simple Cycle Operation)
5650 | Other Controls and instrumentation Problems B | Jet Engine | Miscellaneous (Jet Engine) | U1 | Forced - Immediate | 2018 | Oil | DI | 300 | Gas Turbine/Jet Engine (Simple Cycle Operation) | RFC | Summer | 75 | 45 | 1 | 1 | 5650-Other Controls and instrumentation Problems B | U1-Forced - Immediate | 300-Gas Turbine/Jet Engine (Simple Cycle Operation)
5650 | Other Controls and instrumentation Problems B | Jet Engine | Miscellaneous (Jet Engine) | U1 | Forced - Immediate | 2018 | Oil | DI | 300 | Gas Turbine/Jet Engine (Simple Cycle Operation) | RFC | Summer | 112.4833 | 17 | 3 | 3 | 5650-Other Controls and instrumentation Problems B | U1-Forced - Immediate | 300-Gas Turbine/Jet Engine (Simple Cycle Operation)
5650 | Other Controls and instrumentation Problems B | Jet Engine | Miscellaneous (Jet Engine) | U1 | Forced - Immediate | 2018 | Oil | DI | 300 | Gas Turbine/Jet Engine (Simple Cycle Operation) | NPCC | Winter | 4767.2 | 48 | 1 | 1 | 5650-Other Controls and instrumentation Problems B | U1-Forced - Immediate | 300-Gas Turbine/Jet Engine (Simple Cycle Operation)
5650 | Other Controls and instrumentation Problems B | Jet Engine | Miscellaneous (Jet Engine) | D1 | Forced - Immediate | 2018 | Gas | GG | 300 | Gas Turbine/Jet Engine (Simple Cycle Operation) | NPCC | Summer | 2 | 20 | 1 | 1 | 5650-Other Controls and instrumentation Problems B | D1-Forced - Immediate | 300-Gas Turbine/Jet Engine (Simple Cycle Operation)
5650 | Other Controls and instrumentation Problems B | Jet Engine | Miscellaneous (Jet Engine) | D1 | Forced - Immediate | 2018 | Gas | GG | 300 | Gas Turbine/Jet Engine (Simple Cycle Operation) | RFC | Summer | 19.5217 | 22.1 | 1 | 1 | 5650-Other Controls and instrumentation Problems B | D1-Forced - Immediate | 300-Gas Turbine/Jet Engine (Simple Cycle Operation)
5650 | Other Controls and instrumentation Problems B | Jet Engine | Miscellaneous (Jet Engine) | SF | Startup Failure | 2018 | Gas | GG | 300 | Gas Turbine/Jet Engine (Simple Cycle Operation) | SERC | Summer | 3740.5666 | 46 | 1 | 1 | 5650-Other Controls and instrumentation Problems B | SF-Startup Failure | 300-Gas Turbine/Jet Engine (Simple Cycle Operation)
5650 | Other Controls and instrumentation Problems B | Jet Engine | Miscellaneous (Jet Engine) | U1 | Forced - Immediate | 2018 | Gas | GG | 300 | Gas Turbine/Jet Engine (Simple Cycle Operation) | MRO | Off-Peak | 40.515 | 65.7 | 1 | 1 | 5650-Other Controls and instrumentation Problems B | U1-Forced - Immediate | 300-Gas Turbine/Jet Engine (Simple Cycle Operation)
5650 | Other Controls and instrumentation Problems B | Jet Engine | Miscellaneous (Jet Engine) | U1 | Forced - Immediate | 2018 | Gas | GG | 300 | Gas Turbine/Jet Engine (Simple Cycle Operation) | MRO | Off-Peak | 6333.48 | 65.7 | 1 | 1 | 5650-Other Controls and instrumentation Problems B | U1-Forced - Immediate | 300-Gas Turbine/Jet Engine (Simple Cycle Operation)
5650 | Other Controls and instrumentation Problems B | Jet Engine | Miscellaneous (Jet Engine) | U1 | Forced - Immediate | 2018 | Gas | GG | 300 | Gas Turbine/Jet Engine (Simple Cycle Operation) | NPCC | Summer | 11.4 | 38 | 1 | 1 | 5650-Other Controls and instrumentation Problems B | U1-Forced - Immediate | 300-Gas Turbine/Jet Engine (Simple Cycle Operation)
5650 | Other Controls and instrumentation Problems B | Jet Engine | Miscellaneous (Jet Engine) | U1 | Forced - Immediate | 2018 | Gas | GG | 300 | Gas Turbine/Jet Engine (Simple Cycle Operation) | WECC | Summer | 74.5333 | 52 | 1 | 1 | 5650-Other Controls and instrumentation Problems B | U1-Forced - Immediate | 300-Gas Turbine/Jet Engine (Simple Cycle Operation)
5650 | Other Controls and instrumentation Problems B | Jet Engine | Miscellaneous (Jet Engine) | U1 | Forced - Immediate | 2018 | Gas | GG | 300 | Gas Turbine/Jet Engine (Simple Cycle Operation) | WECC | Summer | 98.1667 | 38 | 1 | 1 | 5650-Other Controls and instrumentation Problems B | U1-Forced - Immediate | 300-Gas Turbine/Jet Engine (Simple Cycle Operation)
5650 | Other Controls and instrumentation Problems B | Jet Engine | Miscellaneous (Jet Engine) | U1 | Forced - Immediate | 2018 | Gas | GG | 300 | Gas Turbine/Jet Engine (Simple Cycle Operation) | RFC | Summer | 130.985 | 39.1 | 1 | 1 | 5650-Other Controls and instrumentation Problems B | U1-Forced - Immediate | 300-Gas Turbine/Jet Engine (Simple Cycle Operation)
5650 | Other Controls and instrumentation Problems B | Jet Engine | Miscellaneous (Jet Engine) | U1 | Forced - Immediate | 2018 | Gas | GG | 300 | Gas Turbine/Jet Engine (Simple Cycle Operation) | NPCC | Summer | 239.2 | 48 | 1 | 1 | 5650-Other Controls and instrumentation Problems B | U1-Forced - Immediate | 300-Gas Turbine/Jet Engine (Simple Cycle Operation)
5650 | Other Controls and instrumentation Problems B | Jet Engine | Miscellaneous (Jet Engine) | U1 | Forced - Immediate | 2018 | Oil | DI | 300 | Gas Turbine/Jet Engine (Simple Cycle Operation) | RFC | Off-Peak | 1118.8833 | 17 | 1 | 1 | 5650-Other Controls and instrumentation Problems B | U1-Forced - Immediate | 300-Gas Turbine/Jet Engine (Simple Cycle Operation)
5650 | Other Controls and instrumentation Problems B | Jet Engine | Miscellaneous (Jet Engine) | U1 | Forced - Immediate | 2018 | Oil | DI | 300 | Gas Turbine/Jet Engine (Simple Cycle Operation) | RFC | Summer | 76.5 | 17 | 3 | 3 | 5650-Other Controls and instrumentation Problems B | U1-Forced - Immediate | 300-Gas Turbine/Jet Engine (Simple Cycle Operation)
5650 | Other Controls and instrumentation Problems B | Jet Engine | Miscellaneous (Jet Engine) | U1 | Forced - Immediate | 2018 | Oil | DI | 300 | Gas Turbine/Jet Engine (Simple Cycle Operation) | RFC | Summer | 229.5 | 17 | 1 | 1 | 5650-Other Controls and instrumentation Problems B | U1-Forced - Immediate | 300-Gas Turbine/Jet Engine (Simple Cycle Operation)
5650 | Other Controls and instrumentation Problems B | Jet Engine | Miscellaneous (Jet Engine) | U1 | Forced - Immediate | 2018 | Oil | DI | 300 | Gas Turbine/Jet Engine (Simple Cycle Operation) | RFC | Summer | 263.5 | 17 | 1 | 1 | 5650-Other Controls and instrumentation Problems B | U1-Forced - Immediate | 300-Gas Turbine/Jet Engine (Simple Cycle Operation)
5650 | Other Controls and instrumentation Problems B | Jet Engine | Miscellaneous (Jet Engine) | U1 | Forced - Immediate | 2018 | Oil | DI | 300 | Gas Turbine/Jet Engine (Simple Cycle Operation) | RFC | Summer | 1343 | 17 | 1 | 1 | 5650-Other Controls and instrumentation Problems B | U1-Forced - Immediate | 300-Gas Turbine/Jet Engine (Simple Cycle Operation)
5650 | Other Controls and instrumentation Problems B | Jet Engine | Miscellaneous (Jet Engine) | U1 | Forced - Immediate | 2018 | Oil | KE | 300 | Gas Turbine/Jet Engine (Simple Cycle Operation) | NPCC | Winter | 9.9 | 22 | 1 | 1 | 5650-Other Controls and instrumentation Problems B | U1-Forced - Immediate | 300-Gas Turbine/Jet Engine (Simple Cycle Operation)
5650 | Other Controls and instrumentation Problems B | Jet Engine | Miscellaneous (Jet Engine) | U2 | Forced - Delayed | 2018 | Gas | GG | 300 | Gas Turbine/Jet Engine (Simple Cycle Operation) | WECC | Summer | 53.0333 | 43 | 1 | 1 | 5650-Other Controls and instrumentation Problems B | U2-Forced - Delayed | 300-Gas Turbine/Jet Engine (Simple Cycle Operation)
5650 | Other Controls and instrumentation Problems B | Jet Engine | Miscellaneous (Jet Engine) | D1 | Forced - Immediate | 2018 | Gas | GG | 300 | Gas Turbine/Jet Engine (Simple Cycle Operation) | NPCC | Off-Peak | 0.14999 | 9 | 1 | 1 | 5650-Other Controls and instrumentation Problems B | D1-Forced - Immediate | 300-Gas Turbine/Jet Engine (Simple Cycle Operation)
5650 | Other Controls and instrumentation Problems B | Jet Engine | Miscellaneous (Jet Engine) | D1 | Forced - Immediate | 2018 | Gas | GG | 300 | Gas Turbine/Jet Engine (Simple Cycle Operation) | SERC | Winter | 1254.9833 | 31 | 1 | 1 | 5650-Other Controls and instrumentation Problems B | D1-Forced - Immediate | 300-Gas Turbine/Jet Engine (Simple Cycle Operation)
5650 | Other Controls and instrumentation Problems B | Jet Engine | Miscellaneous (Jet Engine) | SF | Startup Failure | 2018 | Gas | GG | 300 | Gas Turbine/Jet Engine (Simple Cycle Operation) | MRO | Off-Peak | 6.4133 | 48.1 | 1 | 1 | 5650-Other Controls and instrumentation Problems B | SF-Startup Failure | 300-Gas Turbine/Jet Engine (Simple Cycle Operation)
5650 | Other Controls and instrumentation Problems B | Jet Engine | Miscellaneous (Jet Engine) | SF | Startup Failure | 2018 | Gas | GG | 300 | Gas Turbine/Jet Engine (Simple Cycle Operation) | MRO | Off-Peak | 25.185 | 65.7 | 1 | 1 | 5650-Other Controls and instrumentation Problems B | SF-Startup Failure | 300-Gas Turbine/Jet Engine (Simple Cycle Operation)
5650 | Other Controls and instrumentation Problems B | Jet Engine | Miscellaneous (Jet Engine) | SF | Startup Failure | 2018 | Gas | GG | 300 | Gas Turbine/Jet Engine (Simple Cycle Operation) | RFC | Off-Peak | 327.25 | 51 | 1 | 1 | 5650-Other Controls and instrumentation Problems B | SF-Startup Failure | 300-Gas Turbine/Jet Engine (Simple Cycle Operation)
5650 | Other Controls and instrumentation Problems B | Jet Engine | Miscellaneous (Jet Engine) | SF | Startup Failure | 2018 | Gas | GG | 300 | Gas Turbine/Jet Engine (Simple Cycle Operation) | MRO | Summer | 36.075 | 48.1 | 1 | 1 | 5650-Other Controls and instrumentation Problems B | SF-Startup Failure | 300-Gas Turbine/Jet Engine (Simple Cycle Operation)
5650 | Other Controls and instrumentation Problems B | Jet Engine | Miscellaneous (Jet Engine) | SF | Startup Failure | 2018 | Gas | GG | 300 | Gas Turbine/Jet Engine (Simple Cycle Operation) | MRO | Winter | 14.7 | 49 | 1 | 1 | 5650-Other Controls and instrumentation Problems B | SF-Startup Failure | 300-Gas Turbine/Jet Engine (Simple Cycle Operation)
5650 | Other Controls and instrumentation Problems B | Jet Engine | Miscellaneous (Jet Engine) | SF | Startup Failure | 2018 | Gas | GG | 300 | Gas Turbine/Jet Engine (Simple Cycle Operation) | WECC | Winter | 168 | 112 | 1 | 1 | 5650-Other Controls and instrumentation Problems B | SF-Startup Failure | 300-Gas Turbine/Jet Engine (Simple Cycle Operation)
5650 | Other Controls and instrumentation Problems B | Jet Engine | Miscellaneous (Jet Engine) | SF | Startup Failure | 2018 | Oil | DI | 300 | Gas Turbine/Jet Engine (Simple Cycle Operation) | SERC | Winter | 72 | 40 | 1 | 1 | 5650-Other Controls and instrumentation Problems B | SF-Startup Failure | 300-Gas Turbine/Jet Engine (Simple Cycle Operation)
5650 | Other Controls and instrumentation Problems B | Jet Engine | Miscellaneous (Jet Engine) | SF | Startup Failure | 2018 | Oil | KE | 300 | Gas Turbine/Jet Engine (Simple Cycle Operation) | NPCC | Off-Peak | 4 | 48 | 1 | 1 | 5650-Other Controls and instrumentation Problems B | SF-Startup Failure | 300-Gas Turbine/Jet Engine (Simple Cycle Operation)
5650 | Other Controls and instrumentation Problems B | Jet Engine | Miscellaneous (Jet Engine) | U1 | Forced - Immediate | 2018 | Gas | GG | 300 | Gas Turbine/Jet Engine (Simple Cycle Operation) | NPCC | Summer | 12.6667 | 38 | 1 | 1 | 5650-Other Controls and instrumentation Problems B | U1-Forced - Immediate | 300-Gas Turbine/Jet Engine (Simple Cycle Operation)
5650 | Other Controls and instrumentation Problems B | Jet Engine | Miscellaneous (Jet Engine) | U1 | Forced - Immediate | 2018 | Gas | GG | 300 | Gas Turbine/Jet Engine (Simple Cycle Operation) | WECC | Summer | 17.1 | 38 | 1 | 1 | 5650-Other Controls and instrumentation Problems B | U1-Forced - Immediate | 300-Gas Turbine/Jet Engine (Simple Cycle Operation)
5650 | Other Controls and instrumentation Problems B | Jet Engine | Miscellaneous (Jet Engine) | U1 | Forced - Immediate | 2018 | Gas | GG | 300 | Gas Turbine/Jet Engine (Simple Cycle Operation) | MRO | Summer | 102 | 45 | 1 | 1 | 5650-Other Controls and instrumentation Problems B | U1-Forced - Immediate | 300-Gas Turbine/Jet Engine (Simple Cycle Operation)
5650 | Other Controls and instrumentation Problems B | Jet Engine | Miscellaneous (Jet Engine) | U1 | Forced - Immediate | 2018 | Gas | GG | 300 | Gas Turbine/Jet Engine (Simple Cycle Operation) | WECC | Summer | 152 | 48 | 1 | 1 | 5650-Other Controls and instrumentation Problems B | U1-Forced - Immediate | 300-Gas Turbine/Jet Engine (Simple Cycle Operation)
5650 | Other Controls and instrumentation Problems B | Jet Engine | Miscellaneous (Jet Engine) | U1 | Forced - Immediate | 2018 | Gas | GG | 300 | Gas Turbine/Jet Engine (Simple Cycle Operation) | NPCC | Summer | 646 | 38 | 1 | 1 | 5650-Other Controls and instrumentation Problems B | U1-Forced - Immediate | 300-Gas Turbine/Jet Engine (Simple Cycle Operation)
5650 | Other Controls and instrumentation Problems B | Jet Engine | Miscellaneous (Jet Engine) | U1 | Forced - Immediate | 2018 | Gas | GG | 300 | Gas Turbine/Jet Engine (Simple Cycle Operation) | NPCC | Summer | 759.78 | 46.9 | 1 | 1 | 5650-Other Controls and instrumentation Problems B | U1-Forced - Immediate | 300-Gas Turbine/Jet Engine (Simple Cycle Operation)
5650 | Other Controls and instrumentation Problems B | Jet Engine | Miscellaneous (Jet Engine) | U1 | Forced - Immediate | 2018 | Gas | GG | 300 | Gas Turbine/Jet Engine (Simple Cycle Operation) | NPCC | Winter | 43.05 | 57.4 | 1 | 1 | 5650-Other Controls and instrumentation Problems B | U1-Forced - Immediate | 300-Gas Turbine/Jet Engine (Simple Cycle Operation)
5650 | Other Controls and instrumentation Problems B | Jet Engine | Miscellaneous (Jet Engine) | U1 | Forced - Immediate | 2018 | Gas | GG | 300 | Gas Turbine/Jet Engine (Simple Cycle Operation) | WECC | Winter | 106.8 | 53.4 | 1 | 1 | 5650-Other Controls and instrumentation Problems B | U1-Forced - Immediate | 300-Gas Turbine/Jet Engine (Simple Cycle Operation)
5650 | Other Controls and instrumentation Problems B | Jet Engine | Miscellaneous (Jet Engine) | U1 | Forced - Immediate | 2018 | Oil | DI | 300 | Gas Turbine/Jet Engine (Simple Cycle Operation) | RFC | Off-Peak | 43.35 | 17 | 3 | 3 | 5650-Other Controls and instrumentation Problems B | U1-Forced - Immediate | 300-Gas Turbine/Jet Engine (Simple Cycle Operation)
5650 | Other Controls and instrumentation Problems B | Jet Engine | Miscellaneous (Jet Engine) | U1 | Forced - Immediate | 2018 | Oil | DI | 300 | Gas Turbine/Jet Engine (Simple Cycle Operation) | RFC | Off-Peak | 873.5167 | 17 | 1 | 1 | 5650-Other Controls and instrumentation Problems B | U1-Forced - Immediate | 300-Gas Turbine/Jet Engine (Simple Cycle Operation)
5650 | Other Controls and instrumentation Problems B | Jet Engine | Miscellaneous (Jet Engine) | U1 | Forced - Immediate | 2018 | Oil | DI | 300 | Gas Turbine/Jet Engine (Simple Cycle Operation) | RFC | Summer | 272 | 17 | 3 | 3 | 5650-Other Controls and instrumentation Problems B | U1-Forced - Immediate | 300-Gas Turbine/Jet Engine (Simple Cycle Operation)
5650 | Other Controls and instrumentation Problems B | Jet Engine | Miscellaneous (Jet Engine) | U1 | Forced - Immediate | 2018 | Oil | DI | 300 | Gas Turbine/Jet Engine (Simple Cycle Operation) | RFC | Winter | 115.5 | 45 | 1 | 1 | 5650-Other Controls and instrumentation Problems B | U1-Forced - Immediate | 300-Gas Turbine/Jet Engine (Simple Cycle Operation)
5650 | Other Controls and instrumentation Problems B | Jet Engine | Miscellaneous (Jet Engine) | D1 | Forced - Immediate | 2018 | Gas | GG | 300 | Gas Turbine/Jet Engine (Simple Cycle Operation) | WECC | Off-Peak | 0 | 0 | 1 | 1 | 5650-Other Controls and instrumentation Problems B | D1-Forced - Immediate | 300-Gas Turbine/Jet Engine (Simple Cycle Operation)
5650 | Other Controls and instrumentation Problems B | Jet Engine | Miscellaneous (Jet Engine) | SF | Startup Failure | 2018 | Gas | GG | 300 | Gas Turbine/Jet Engine (Simple Cycle Operation) | SERC | Off-Peak | 4736.6666 | 58 | 1 | 1 | 5650-Other Controls and instrumentation Problems B | SF-Startup Failure | 300-Gas Turbine/Jet Engine (Simple Cycle Operation)
5650 | Other Controls and instrumentation Problems B | Jet Engine | Miscellaneous (Jet Engine) | SF | Startup Failure | 2018 | Gas | GG | 300 | Gas Turbine/Jet Engine (Simple Cycle Operation) | MRO | Summer | 4.81 | 48.1 | 1 | 1 | 5650-Other Controls and instrumentation Problems B | SF-Startup Failure | 300-Gas Turbine/Jet Engine (Simple Cycle Operation)
5650 | Other Controls and instrumentation Problems B | Jet Engine | Miscellaneous (Jet Engine) | SF | Startup Failure | 2018 | Gas | GG | 300 | Gas Turbine/Jet Engine (Simple Cycle Operation) | MRO | Summer | 12.045 | 65.7 | 1 | 1 | 5650-Other Controls and instrumentation Problems B | SF-Startup Failure | 300-Gas Turbine/Jet Engine (Simple Cycle Operation)
5650 | Other Controls and instrumentation Problems B | Jet Engine | Miscellaneous (Jet Engine) | SF | Startup Failure | 2018 | Gas | GG | 300 | Gas Turbine/Jet Engine (Simple Cycle Operation) | WECC | Summer | 924 | 112 | 1 | 1 | 5650-Other Controls and instrumentation Problems B | SF-Startup Failure | 300-Gas Turbine/Jet Engine (Simple Cycle Operation)
5650 | Other Controls and instrumentation Problems B | Jet Engine | Miscellaneous (Jet Engine) | SF | Startup Failure | 2018 | Gas | GG | 300 | Gas Turbine/Jet Engine (Simple Cycle Operation) | RFC | Winter | 28.2 | 36 | 1 | 1 | 5650-Other Controls and instrumentation Problems B | SF-Startup Failure | 300-Gas Turbine/Jet Engine (Simple Cycle Operation)
5650 | Other Controls and instrumentation Problems B | Jet Engine | Miscellaneous (Jet Engine) | SF | Startup Failure | 2018 | Gas | GG | 300 | Gas Turbine/Jet Engine (Simple Cycle Operation) | WECC | Winter | 714.9333 | 112 | 1 | 1 | 5650-Other Controls and instrumentation Problems B | SF-Startup Failure | 300-Gas Turbine/Jet Engine (Simple Cycle Operation)
5650 | Other Controls and instrumentation Problems B | Jet Engine | Miscellaneous (Jet Engine) | SF | Startup Failure | 2018 | Oil | DI | 300 | Gas Turbine/Jet Engine (Simple Cycle Operation) | NPCC | Off-Peak | 1.9 | 19 | 1 | 1 | 5650-Other Controls and instrumentation Problems B | SF-Startup Failure | 300-Gas Turbine/Jet Engine (Simple Cycle Operation)
5650 | Other Controls and instrumentation Problems B | Jet Engine | Miscellaneous (Jet Engine) | U1 | Forced - Immediate | 2018 | Gas | GG | 300 | Gas Turbine/Jet Engine (Simple Cycle Operation) | NPCC | Off-Peak | 9.5 | 38 | 1 | 1 | 5650-Other Controls and instrumentation Problems B | U1-Forced - Immediate | 300-Gas Turbine/Jet Engine (Simple Cycle Operation)
5650 | Other Controls and instrumentation Problems B | Jet Engine | Miscellaneous (Jet Engine) | U1 | Forced - Immediate | 2018 | Gas | GG | 300 | Gas Turbine/Jet Engine (Simple Cycle Operation) | WECC | Summer | 40.0833 | 37 | 1 | 1 | 5650-Other Controls and instrumentation Problems B | U1-Forced - Immediate | 300-Gas Turbine/Jet Engine (Simple Cycle Operation)
5650 | Other Controls and instrumentation Problems B | Jet Engine | Miscellaneous (Jet Engine) | U1 | Forced - Immediate | 2018 | Gas | GG | 300 | Gas Turbine/Jet Engine (Simple Cycle Operation) | WECC | Summer | 101.05 | 43 | 1 | 1 | 5650-Other Controls and instrumentation Problems B | U1-Forced - Immediate | 300-Gas Turbine/Jet Engine (Simple Cycle Operation)
5650 | Other Controls and instrumentation Problems B | Jet Engine | Miscellaneous (Jet Engine) | U1 | Forced - Immediate | 2018 | Gas | GG | 300 | Gas Turbine/Jet Engine (Simple Cycle Operation) | NPCC | Summer | 877.8116 | 46.9 | 1 | 1 | 5650-Other Controls and instrumentation Problems B | U1-Forced - Immediate | 300-Gas Turbine/Jet Engine (Simple Cycle Operation)
5650 | Other Controls and instrumentation Problems B | Jet Engine | Miscellaneous (Jet Engine) | U1 | Forced - Immediate | 2018 | Gas | OG | 300 | Gas Turbine/Jet Engine (Simple Cycle Operation) | MRO | Summer | 44.3333 | 95 | 1 | 1 | 5650-Other Controls and instrumentation Problems B | U1-Forced - Immediate | 300-Gas Turbine/Jet Engine (Simple Cycle Operation)
5650 | Other Controls and instrumentation Problems B | Jet Engine | Miscellaneous (Jet Engine) | U1 | Forced - Immediate | 2018 | Oil | DI | 300 | Gas Turbine/Jet Engine (Simple Cycle Operation) | RFC | Summer | 153 | 17 | 1 | 1 | 5650-Other Controls and instrumentation Problems B | U1-Forced - Immediate | 300-Gas Turbine/Jet Engine (Simple Cycle Operation)
5650 | Other Controls and instrumentation Problems B | Jet Engine | Miscellaneous (Jet Engine) | U1 | Forced - Immediate | 2018 | Oil | DI | 300 | Gas Turbine/Jet Engine (Simple Cycle Operation) | RFC | Winter | 37.91 | 44.6 | 1 | 1 | 5650-Other Controls and instrumentation Problems B | U1-Forced - Immediate | 300-Gas Turbine/Jet Engine (Simple Cycle Operation)
5650 | Other Controls and instrumentation Problems B | Jet Engine | Miscellaneous (Jet Engine) | U1 | Forced - Immediate | 2018 | Oil | DI | 300 | Gas Turbine/Jet Engine (Simple Cycle Operation) | RFC | Winter | 38.9133 | 44.9 | 1 | 1 | 5650-Other Controls and instrumentation Problems B | U1-Forced - Immediate | 300-Gas Turbine/Jet Engine (Simple Cycle Operation)
5650 | Other Controls and instrumentation Problems B | Jet Engine | Miscellaneous (Jet Engine) | D1 | Forced - Immediate | 2018 | Gas | GG | 300 | Gas Turbine/Jet Engine (Simple Cycle Operation) | MRO | Summer | 21.75 | 26.1 | 1 | 1 | 5650-Other Controls and instrumentation Problems B | D1-Forced - Immediate | 300-Gas Turbine/Jet Engine (Simple Cycle Operation)
5650 | Other Controls and instrumentation Problems B | Jet Engine | Miscellaneous (Jet Engine) | SF | Startup Failure | 2018 | Gas | GG | 300 | Gas Turbine/Jet Engine (Simple Cycle Operation) | WECC | Summer | 35.4666 | 112 | 1 | 1 | 5650-Other Controls and instrumentation Problems B | SF-Startup Failure | 300-Gas Turbine/Jet Engine (Simple Cycle Operation)
5650 | Other Controls and instrumentation Problems B | Jet Engine | Miscellaneous (Jet Engine) | SF | Startup Failure | 2018 | Oil | DI | 300 | Gas Turbine/Jet Engine (Simple Cycle Operation) | NPCC | Winter | 6.0167 | 19 | 1 | 1 | 5650-Other Controls and instrumentation Problems B | SF-Startup Failure | 300-Gas Turbine/Jet Engine (Simple Cycle Operation)
5650 | Other Controls and instrumentation Problems B | Jet Engine | Miscellaneous (Jet Engine) | U1 | Forced - Immediate | 2018 | Gas | GG | 300 | Gas Turbine/Jet Engine (Simple Cycle Operation) | SERC | Off-Peak | 44.8 | 32 | 1 | 1 | 5650-Other Controls and instrumentation Problems B | U1-Forced - Immediate | 300-Gas Turbine/Jet Engine (Simple Cycle Operation)
5650 | Other Controls and instrumentation Problems B | Jet Engine | Miscellaneous (Jet Engine) | U1 | Forced - Immediate | 2018 | Gas | GG | 300 | Gas Turbine/Jet Engine (Simple Cycle Operation) | MRO | Off-Peak | 868.205 | 48.1 | 1 | 1 | 5650-Other Controls and instrumentation Problems B | U1-Forced - Immediate | 300-Gas Turbine/Jet Engine (Simple Cycle Operation)
5650 | Other Controls and instrumentation Problems B | Jet Engine | Miscellaneous (Jet Engine) | U1 | Forced - Immediate | 2018 | Gas | GG | 300 | Gas Turbine/Jet Engine (Simple Cycle Operation) | WECC | Summer | 2.8666 | 43 | 1 | 1 | 5650-Other Controls and instrumentation Problems B | U1-Forced - Immediate | 300-Gas Turbine/Jet Engine (Simple Cycle Operation)
5650 | Other Controls and instrumentation Problems B | Jet Engine | Miscellaneous (Jet Engine) | U1 | Forced - Immediate | 2018 | Gas | GG | 300 | Gas Turbine/Jet Engine (Simple Cycle Operation) | NPCC | Summer | 3.1667 | 38 | 1 | 1 | 5650-Other Controls and instrumentation Problems B | U1-Forced - Immediate | 300-Gas Turbine/Jet Engine (Simple Cycle Operation)
5650 | Other Controls and instrumentation Problems B | Jet Engine | Miscellaneous (Jet Engine) | U1 | Forced - Immediate | 2018 | Gas | GG | 300 | Gas Turbine/Jet Engine (Simple Cycle Operation) | MRO | Summer | 52.56 | 65.7 | 1 | 1 | 5650-Other Controls and instrumentation Problems B | U1-Forced - Immediate | 300-Gas Turbine/Jet Engine (Simple Cycle Operation)
5650 | Other Controls and instrumentation Problems B | Jet Engine | Miscellaneous (Jet Engine) | U1 | Forced - Immediate | 2018 | Gas | GG | 300 | Gas Turbine/Jet Engine (Simple Cycle Operation) | WECC | Summer | 354.6667 | 38 | 1 | 1 | 5650-Other Controls and instrumentation Problems B | U1-Forced - Immediate | 300-Gas Turbine/Jet Engine (Simple Cycle Operation)
5650 | Other Controls and instrumentation Problems B | Jet Engine | Miscellaneous (Jet Engine) | U1 | Forced - Immediate | 2018 | Gas | GG | 300 | Gas Turbine/Jet Engine (Simple Cycle Operation) | WECC | Winter | 197.25 | 52.6 | 1 | 1 | 5650-Other Controls and instrumentation Problems B | U1-Forced - Immediate | 300-Gas Turbine/Jet Engine (Simple Cycle Operation)
5650 | Other Controls and instrumentation Problems B | Jet Engine | Miscellaneous (Jet Engine) | U1 | Forced - Immediate | 2018 | Gas | GG | 300 | Gas Turbine/Jet Engine (Simple Cycle Operation) | MRO | Winter | 312.075 | 65.7 | 1 | 1 | 5650-Other Controls and instrumentation Problems B | U1-Forced - Immediate | 300-Gas Turbine/Jet Engine (Simple Cycle Operation)
5650 | Other Controls and instrumentation Problems B | Jet Engine | Miscellaneous (Jet Engine) | U1 | Forced - Immediate | 2018 | Gas | GG | 300 | Gas Turbine/Jet Engine (Simple Cycle Operation) | WECC | Winter | 792.61 | 54.6 | 1 | 1 | 5650-Other Controls and instrumentation Problems B | U1-Forced - Immediate | 300-Gas Turbine/Jet Engine (Simple Cycle Operation)
5650 | Other Controls and instrumentation Problems B | Jet Engine | Miscellaneous (Jet Engine) | U1 | Forced - Immediate | 2018 | Oil | DI | 300 | Gas Turbine/Jet Engine (Simple Cycle Operation) | RFC | Off-Peak | 247.35 | 17 | 1 | 1 | 5650-Other Controls and instrumentation Problems B | U1-Forced - Immediate | 300-Gas Turbine/Jet Engine (Simple Cycle Operation)
5650 | Other Controls and instrumentation Problems B | Jet Engine | Miscellaneous (Jet Engine) | U1 | Forced - Immediate | 2018 | Oil | DI | 300 | Gas Turbine/Jet Engine (Simple Cycle Operation) | SERC | Winter | 18.6666 | 40 | 1 | 1 | 5650-Other Controls and instrumentation Problems B | U1-Forced - Immediate | 300-Gas Turbine/Jet Engine (Simple Cycle Operation)
5650 | Other Controls and instrumentation Problems B | Jet Engine | Miscellaneous (Jet Engine) | U1 | Forced - Immediate | 2018 | Oil | DI | 300 | Gas Turbine/Jet Engine (Simple Cycle Operation) | RFC | Winter | 47.8933 | 44.9 | 1 | 1 | 5650-Other Controls and instrumentation Problems B | U1-Forced - Immediate | 300-Gas Turbine/Jet Engine (Simple Cycle Operation)
5650 | Other Controls and instrumentation Problems B | Jet Engine | Miscellaneous (Jet Engine) | D1 | Forced - Immediate | 2018 | Gas | GG | 850 | Combined Cycle Block | RFC | Off-Peak | 328.7 | 57 | 1 | 1 | 5650-Other Controls and instrumentation Problems B | D1-Forced - Immediate | 850-Combined Cycle Block
5650 | Other Controls and instrumentation Problems B | Jet Engine | Miscellaneous (Jet Engine) | D1 | Forced - Immediate | 2018 | Gas | GG | 850 | Combined Cycle Block | RFC | Off-Peak | 192.85 | 57 | 1 | 1 | 5650-Other Controls and instrumentation Problems B | D1-Forced - Immediate | 850-Combined Cycle Block
5650 | Other Controls and instrumentation Problems B | Jet Engine | Miscellaneous (Jet Engine) | U1 | Forced - Immediate | 2018 | Gas | GG | 851 | CC GT units | TRE | Winter | 529.5 | 45 | 1 | 1 | 5650-Other Controls and instrumentation Problems B | U1-Forced - Immediate | 851-CC GT units
5650 | Other Controls and instrumentation Problems B | Jet Engine | Miscellaneous (Jet Engine) | D1 | Forced - Immediate | 2018 | Gas | GG | 851 | CC GT units | NPCC | Summer | 26 | 13 | 1 | 1 | 5650-Other Controls and instrumentation Problems B | D1-Forced - Immediate | 851-CC GT units
5650 | Other Controls and instrumentation Problems B | Jet Engine | Miscellaneous (Jet Engine) | U1 | Forced - Immediate | 2018 | Gas | GG | 851 | CC GT units | WECC | Off-Peak | 402.225 | 46.5 | 1 | 1 | 5650-Other Controls and instrumentation Problems B | U1-Forced - Immediate | 851-CC GT units
5650 | Other Controls and instrumentation Problems B | Jet Engine | Miscellaneous (Jet Engine) | U1 | Forced - Immediate | 2018 | Gas | GG | 851 | CC GT units | WECC | Off-Peak | 4537.625 | 46.5 | 1 | 1 | 5650-Other Controls and instrumentation Problems B | U1-Forced - Immediate | 851-CC GT units
5650 | Other Controls and instrumentation Problems B | Jet Engine | Miscellaneous (Jet Engine) | U1 | Forced - Immediate | 2018 | Gas | GG | 851 | CC GT units | TRE | Winter | 21.75 | 45 | 1 | 1 | 5650-Other Controls and instrumentation Problems B | U1-Forced - Immediate | 851-CC GT units
5650 | Other Controls and instrumentation Problems B | Jet Engine | Miscellaneous (Jet Engine) | U1 | Forced - Immediate | 2018 | Gas | GG | 851 | CC GT units | WECC | Off-Peak | 127.875 | 46.5 | 1 | 1 | 5650-Other Controls and instrumentation Problems B | U1-Forced - Immediate | 851-CC GT units
5650 | Other Controls and instrumentation Problems B | Jet Engine | Miscellaneous (Jet Engine) | D1 | Forced - Immediate | 2018 | Waste Heat | WH | 852 | CC steam units | WECC | Off-Peak | 220.575 | 25.5 | 1 | 1 | 5650-Other Controls and instrumentation Problems B | D1-Forced - Immediate | 852-CC steam units
5650 | Other Controls and instrumentation Problems B | Jet Engine | Miscellaneous (Jet Engine) | D1 | Forced - Immediate | 2018 | Waste Heat | WH | 852 | CC steam units | WECC | Off-Peak | 70.125 | 25.5 | 1 | 1 | 5650-Other Controls and instrumentation Problems B | D1-Forced - Immediate | 852-CC steam units
5650 | Other Controls and instrumentation Problems B | Jet Engine | Miscellaneous (Jet Engine) | D1 | Forced - Immediate | 2018 | Waste Heat | WH | 852 | CC steam units | NPCC | Summer | 56 | 28 | 1 | 1 | 5650-Other Controls and instrumentation Problems B | D1-Forced - Immediate | 852-CC steam units
5650 | Other Controls and instrumentation Problems B | Jet Engine | Miscellaneous (Jet Engine) | D1 | Forced - Immediate | 2018 | Waste Heat | WH | 852 | CC steam units | WECC | Off-Peak | 5611.0416 | 57.5 | 1 | 1 | 5650-Other Controls and instrumentation Problems B | D1-Forced - Immediate | 852-CC steam units
5650 | Other Controls and instrumentation Problems B | Jet Engine | Miscellaneous (Jet Engine) | D1 | Forced - Immediate | 2018 | Gas | GG | 860 | Co-generator Block | WECC | Off-Peak | 64.5833 | 25 | 1 | 1 | 5650-Other Controls and instrumentation Problems B | D1-Forced - Immediate | 860-Co-generator Block
5650 | Other Controls and instrumentation Problems B | Jet Engine | Miscellaneous (Jet Engine) | SF | Startup Failure | 2018 | Gas | GG | 861 | CoG GT units | NPCC | Off-Peak | 339.6 | 24 | 1 | 1 | 5650-Other Controls and instrumentation Problems B | SF-Startup Failure | 861-CoG GT units
5650 | Other Controls and instrumentation Problems B | Jet Engine | Miscellaneous (Jet Engine) | U1 | Forced - Immediate | 2018 | Gas | GG | 861 | CoG GT units | NPCC | Off-Peak | 38.4 | 24 | 1 | 1 | 5650-Other Controls and instrumentation Problems B | U1-Forced - Immediate | 861-CoG GT units
5650 | Other Controls and instrumentation Problems B | Jet Engine | Miscellaneous (Jet Engine) | U1 | Forced - Immediate | 2018 | Gas | GG | 861 | CoG GT units | NPCC | Off-Peak | 123.05 | 23 | 1 | 1 | 5650-Other Controls and instrumentation Problems B | U1-Forced - Immediate | 861-CoG GT units
5650 | Other Controls and instrumentation Problems B | Jet Engine | Miscellaneous (Jet Engine) | SF | Startup Failure | 2018 | Gas | GG | 861 | CoG GT units | NPCC | Off-Peak | 80.1167 | 23 | 1 | 1 | 5650-Other Controls and instrumentation Problems B | SF-Startup Failure | 861-CoG GT units
5650 | Other Controls and instrumentation Problems B | Jet Engine | Miscellaneous (Jet Engine) | U1 | Forced - Immediate | 2018 | Gas | GG | 861 | CoG GT units | NPCC | Winter | 538 | 24 | 1 | 1 | 5650-Other Controls and instrumentation Problems B | U1-Forced - Immediate | 861-CoG GT units
5650 | Other Controls and instrumentation Problems B | Jet Engine | Miscellaneous (Jet Engine) | U1 | Forced - Immediate | 2018 | Gas | GG | 861 | CoG GT units | NPCC | Off-Peak | 8.8167 | 23 | 1 | 1 | 5650-Other Controls and instrumentation Problems B | U1-Forced - Immediate | 861-CoG GT units
5650 | Other Controls and instrumentation Problems B | Jet Engine | Miscellaneous (Jet Engine) | U1 | Forced - Immediate | 2018 | Gas | GG | 861 | CoG GT units | NPCC | Off-Peak | 102 | 24 | 1 | 1 | 5650-Other Controls and instrumentation Problems B | U1-Forced - Immediate | 861-CoG GT units
5661 | Engine/compressor washing | Jet Engine | Miscellaneous (Jet Engine) | U1 | Forced - Immediate | 2018 | Gas | GG | 300 | Gas Turbine/Jet Engine (Simple Cycle Operation) | SERC | Summer | 164.2667 | 44 | 1 | 1 | 5661-Engine/compressor washing | U1-Forced - Immediate | 300-Gas Turbine/Jet Engine (Simple Cycle Operation)
5661 | Engine/compressor washing | Jet Engine | Miscellaneous (Jet Engine) | U1 | Forced - Immediate | 2018 | Gas | GG | 300 | Gas Turbine/Jet Engine (Simple Cycle Operation) | MRO | Winter | 96 | 48 | 1 | 1 | 5661-Engine/compressor washing | U1-Forced - Immediate | 300-Gas Turbine/Jet Engine (Simple Cycle Operation)
5661 | Engine/compressor washing | Jet Engine | Miscellaneous (Jet Engine) | U1 | Forced - Immediate | 2018 | Gas | GG | 300 | Gas Turbine/Jet Engine (Simple Cycle Operation) | WECC | Summer | 220.5 | 42 | 1 | 1 | 5661-Engine/compressor washing | U1-Forced - Immediate | 300-Gas Turbine/Jet Engine (Simple Cycle Operation)
5662 | Engine exchange | Jet Engine | Miscellaneous (Jet Engine) | D1 | Forced - Immediate | 2018 | Oil | KE | 300 | Gas Turbine/Jet Engine (Simple Cycle Operation) | NPCC | Off-Peak | 4802.6667 | 20 | 1 | 1 | 5662-Engine exchange | D1-Forced - Immediate | 300-Gas Turbine/Jet Engine (Simple Cycle Operation)
5662 | Engine exchange | Jet Engine | Miscellaneous (Jet Engine) | U1 | Forced - Immediate | 2018 | Gas | GG | 300 | Gas Turbine/Jet Engine (Simple Cycle Operation) | NPCC | Winter | 1165.9667 | 38 | 1 | 1 | 5662-Engine exchange | U1-Forced - Immediate | 300-Gas Turbine/Jet Engine (Simple Cycle Operation)
5665 | Engine shafts and bearings | Jet Engine | Miscellaneous (Jet Engine) | D1 | Forced - Immediate | 2018 | Gas | GG | 300 | Gas Turbine/Jet Engine (Simple Cycle Operation) | RFC | Winter | 27689.6 | 32 | 1 | 1 | 5665-Engine shafts and bearings | D1-Forced - Immediate | 300-Gas Turbine/Jet Engine (Simple Cycle Operation)
5665 | Engine shafts and bearings | Jet Engine | Miscellaneous (Jet Engine) | U1 | Forced - Immediate | 2018 | Gas | GG | 300 | Gas Turbine/Jet Engine (Simple Cycle Operation) | SERC | Summer | 4954.1083 | 56.5 | 1 | 1 | 5665-Engine shafts and bearings | U1-Forced - Immediate | 300-Gas Turbine/Jet Engine (Simple Cycle Operation)
5670 | Hot end inspection A | Jet Engine | Miscellaneous (Jet Engine) | U1 | Forced - Immediate | 2018 | Gas | GG | 300 | Gas Turbine/Jet Engine (Simple Cycle Operation) | WECC | Off-Peak | 362.4833 | 91 | 1 | 1 | 5670-Hot end inspection A | U1-Forced - Immediate | 300-Gas Turbine/Jet Engine (Simple Cycle Operation)
5670 | Hot end inspection A | Jet Engine | Miscellaneous (Jet Engine) | U1 | Forced - Immediate | 2018 | Gas | GG | 300 | Gas Turbine/Jet Engine (Simple Cycle Operation) | NPCC | Winter | 1777.1 | 39 | 1 | 1 | 5670-Hot end inspection A | U1-Forced - Immediate | 300-Gas Turbine/Jet Engine (Simple Cycle Operation)
5672 | Boroscope inspection B | Jet Engine | Miscellaneous (Jet Engine) | U1 | Forced - Immediate | 2018 | Gas | GG | 300 | Gas Turbine/Jet Engine (Simple Cycle Operation) | WECC | Off-Peak | 357.9333 | 91 | 1 | 1 | 5672-Boroscope inspection B | U1-Forced - Immediate | 300-Gas Turbine/Jet Engine (Simple Cycle Operation)
5672 | Boroscope inspection B | Jet Engine | Miscellaneous (Jet Engine) | U1 | Forced - Immediate | 2018 | Gas | GG | 300 | Gas Turbine/Jet Engine (Simple Cycle Operation) | WECC | Summer | 338.2166 | 91 | 1 | 1 | 5672-Boroscope inspection B | U1-Forced - Immediate | 300-Gas Turbine/Jet Engine (Simple Cycle Operation)
5672 | Boroscope inspection B | Jet Engine | Miscellaneous (Jet Engine) | U1 | Forced - Immediate | 2018 | Gas | GG | 300 | Gas Turbine/Jet Engine (Simple Cycle Operation) | WECC | Summer | 362.4833 | 91 | 1 | 1 | 5672-Boroscope inspection B | U1-Forced - Immediate | 300-Gas Turbine/Jet Engine (Simple Cycle Operation)
5672 | Boroscope inspection B | Jet Engine | Miscellaneous (Jet Engine) | U1 | Forced - Immediate | 2018 | Gas | GG | 300 | Gas Turbine/Jet Engine (Simple Cycle Operation) | WECC | Off-Peak | 115.2666 | 91 | 1 | 1 | 5672-Boroscope inspection B | U1-Forced - Immediate | 300-Gas Turbine/Jet Engine (Simple Cycle Operation)
5672 | Boroscope inspection B | Jet Engine | Miscellaneous (Jet Engine) | U1 | Forced - Immediate | 2018 | Gas | GG | 300 | Gas Turbine/Jet Engine (Simple Cycle Operation) | SERC | Summer | 884.225 | 56.5 | 1 | 1 | 5672-Boroscope inspection B | U1-Forced - Immediate | 300-Gas Turbine/Jet Engine (Simple Cycle Operation)
5672 | Boroscope inspection B | Jet Engine | Miscellaneous (Jet Engine) | U1 | Forced - Immediate | 2018 | Oil | DI | 300 | Gas Turbine/Jet Engine (Simple Cycle Operation) | SERC | Winter | 153553.3333 | 62 | 1 | 1 | 5672-Boroscope inspection B | U1-Forced - Immediate | 300-Gas Turbine/Jet Engine (Simple Cycle Operation)
5672 | Boroscope inspection B | Jet Engine | Miscellaneous (Jet Engine) | U1 | Forced - Immediate | 2018 | Gas | GG | 300 | Gas Turbine/Jet Engine (Simple Cycle Operation) | WECC | Summer | 48.5333 | 91 | 1 | 1 | 5672-Boroscope inspection B | U1-Forced - Immediate | 300-Gas Turbine/Jet Engine (Simple Cycle Operation)
5674 | General unit inspection B | Jet Engine | Miscellaneous (Jet Engine) | U1 | Forced - Immediate | 2018 | Gas | GG | 300 | Gas Turbine/Jet Engine (Simple Cycle Operation) | NPCC | Winter | 339.4667 | 38 | 1 | 1 | 5674-General unit inspection B | U1-Forced - Immediate | 300-Gas Turbine/Jet Engine (Simple Cycle Operation)
5674 | General unit inspection B | Jet Engine | Miscellaneous (Jet Engine) | U1 | Forced - Immediate | 2018 | Gas | GG | 300 | Gas Turbine/Jet Engine (Simple Cycle Operation) | NPCC | Winter | 209 | 38 | 1 | 1 | 5674-General unit inspection B | U1-Forced - Immediate | 300-Gas Turbine/Jet Engine (Simple Cycle Operation)
5674 | General unit inspection B | Jet Engine | Miscellaneous (Jet Engine) | D1 | Forced - Immediate | 2018 | Gas | GG | 300 | Gas Turbine/Jet Engine (Simple Cycle Operation) | RFC | Winter | 3.4992 | 41.99 | 1 | 1 | 5674-General unit inspection B | D1-Forced - Immediate | 300-Gas Turbine/Jet Engine (Simple Cycle Operation)
5674 | General unit inspection B | Jet Engine | Miscellaneous (Jet Engine) | D1 | Forced - Immediate | 2018 | Gas | GG | 300 | Gas Turbine/Jet Engine (Simple Cycle Operation) | RFC | Winter | 4.689 | 46.89 | 1 | 1 | 5674-General unit inspection B | D1-Forced - Immediate | 300-Gas Turbine/Jet Engine (Simple Cycle Operation)
5674 | General unit inspection B | Jet Engine | Miscellaneous (Jet Engine) | U1 | Forced - Immediate | 2018 | Oil | KE | 300 | Gas Turbine/Jet Engine (Simple Cycle Operation) | NPCC | Winter | 1795.2 | 48 | 1 | 1 | 5674-General unit inspection B | U1-Forced - Immediate | 300-Gas Turbine/Jet Engine (Simple Cycle Operation)
5674 | General unit inspection B | Jet Engine | Miscellaneous (Jet Engine) | D1 | Forced - Immediate | 2018 | Gas | GG | 300 | Gas Turbine/Jet Engine (Simple Cycle Operation) | RFC | Off-Peak | 16.7478 | 43.69 | 1 | 1 | 5674-General unit inspection B | D1-Forced - Immediate | 300-Gas Turbine/Jet Engine (Simple Cycle Operation)
5674 | General unit inspection B | Jet Engine | Miscellaneous (Jet Engine) | U1 | Forced - Immediate | 2018 | Oil | DI | 300 | Gas Turbine/Jet Engine (Simple Cycle Operation) | RFC | Summer | 63 | 18 | 1 | 1 | 5674-General unit inspection B | U1-Forced - Immediate | 300-Gas Turbine/Jet Engine (Simple Cycle Operation)
5674 | General unit inspection B | Jet Engine | Miscellaneous (Jet Engine) | U1 | Forced - Immediate | 2018 | Oil | KE | 300 | Gas Turbine/Jet Engine (Simple Cycle Operation) | NPCC | Off-Peak | 7620.8 | 48 | 1 | 1 | 5674-General unit inspection B | U1-Forced - Immediate | 300-Gas Turbine/Jet Engine (Simple Cycle Operation)
5674 | General unit inspection B | Jet Engine | Miscellaneous (Jet Engine) | D1 | Forced - Immediate | 2018 | Gas | GG | 300 | Gas Turbine/Jet Engine (Simple Cycle Operation) | RFC | Off-Peak | 4.8988 | 41.99 | 1 | 1 | 5674-General unit inspection B | D1-Forced - Immediate | 300-Gas Turbine/Jet Engine (Simple Cycle Operation)
5674 | General unit inspection B | Jet Engine | Miscellaneous (Jet Engine) | D1 | Forced - Immediate | 2018 | Gas | GG | 300 | Gas Turbine/Jet Engine (Simple Cycle Operation) | RFC | Winter | 1.563 | 46.89 | 1 | 1 | 5674-General unit inspection B | D1-Forced - Immediate | 300-Gas Turbine/Jet Engine (Simple Cycle Operation)
5674 | General unit inspection B | Jet Engine | Miscellaneous (Jet Engine) | U1 | Forced - Immediate | 2018 | Gas | GG | 851 | CC GT units | WECC | Off-Peak | 176.7 | 38 | 1 | 1 | 5674-General unit inspection B | U1-Forced - Immediate | 851-CC GT units
5674 | General unit inspection B | Jet Engine | Miscellaneous (Jet Engine) | D1 | Forced - Immediate | 2018 | Waste Heat | WH | 852 | CC steam units | WECC | Off-Peak | 46.5 | 10 | 1 | 1 | 5674-General unit inspection B | D1-Forced - Immediate | 852-CC steam units
5680 | Vibration (not engine) in unit not attributable to bearings or other components A | Jet Engine | Miscellaneous (Jet Engine) | U1 | Forced - Immediate | 2018 | Gas | GG | 300 | Gas Turbine/Jet Engine (Simple Cycle Operation) | NPCC | Off-Peak | 4.5333 | 34 | 1 | 1 | 5680-Vibration (not engine) in unit not attributable to bearings or other components A | U1-Forced - Immediate | 300-Gas Turbine/Jet Engine (Simple Cycle Operation)
5680 | Vibration (not engine) in unit not attributable to bearings or other components A | Jet Engine | Miscellaneous (Jet Engine) | U1 | Forced - Immediate | 2018 | Gas | GG | 300 | Gas Turbine/Jet Engine (Simple Cycle Operation) | WECC | Off-Peak | 78.4 | 48 | 1 | 1 | 5680-Vibration (not engine) in unit not attributable to bearings or other components A | U1-Forced - Immediate | 300-Gas Turbine/Jet Engine (Simple Cycle Operation)
5680 | Vibration (not engine) in unit not attributable to bearings or other components A | Jet Engine | Miscellaneous (Jet Engine) | U1 | Forced - Immediate | 2018 | Gas | GG | 300 | Gas Turbine/Jet Engine (Simple Cycle Operation) | WECC | Off-Peak | 193.7433 | 52.6 | 1 | 1 | 5680-Vibration (not engine) in unit not attributable to bearings or other components A | U1-Forced - Immediate | 300-Gas Turbine/Jet Engine (Simple Cycle Operation)
5680 | Vibration (not engine) in unit not attributable to bearings or other components A | Jet Engine | Miscellaneous (Jet Engine) | D1 | Forced - Immediate | 2018 | Gas | GG | 300 | Gas Turbine/Jet Engine (Simple Cycle Operation) | NPCC | Summer | 0.56 | 11.2 | 1 | 1 | 5680-Vibration (not engine) in unit not attributable to bearings or other components A | D1-Forced - Immediate | 300-Gas Turbine/Jet Engine (Simple Cycle Operation)
5680 | Vibration (not engine) in unit not attributable to bearings or other components A | Jet Engine | Miscellaneous (Jet Engine) | SF | Startup Failure | 2018 | Oil | KE | 300 | Gas Turbine/Jet Engine (Simple Cycle Operation) | NPCC | Summer | 1.6 | 48 | 1 | 1 | 5680-Vibration (not engine) in unit not attributable to bearings or other components A | SF-Startup Failure | 300-Gas Turbine/Jet Engine (Simple Cycle Operation)
5680 | Vibration (not engine) in unit not attributable to bearings or other components A | Jet Engine | Miscellaneous (Jet Engine) | U1 | Forced - Immediate | 2018 | Gas | GG | 300 | Gas Turbine/Jet Engine (Simple Cycle Operation) | WECC | Off-Peak | 53.6 | 48 | 1 | 1 | 5680-Vibration (not engine) in unit not attributable to bearings or other components A | U1-Forced - Immediate | 300-Gas Turbine/Jet Engine (Simple Cycle Operation)
5680 | Vibration (not engine) in unit not attributable to bearings or other components A | Jet Engine | Miscellaneous (Jet Engine) | U1 | Forced - Immediate | 2018 | Gas | GG | 300 | Gas Turbine/Jet Engine (Simple Cycle Operation) | TRE | Summer | 73.5 | 45 | 1 | 1 | 5680-Vibration (not engine) in unit not attributable to bearings or other components A | U1-Forced - Immediate | 300-Gas Turbine/Jet Engine (Simple Cycle Operation)
5680 | Vibration (not engine) in unit not attributable to bearings or other components A | Jet Engine | Miscellaneous (Jet Engine) | U1 | Forced - Immediate | 2018 | Gas | GG | 300 | Gas Turbine/Jet Engine (Simple Cycle Operation) | WECC | Summer | 286 | 52 | 1 | 1 | 5680-Vibration (not engine) in unit not attributable to bearings or other components A | U1-Forced - Immediate | 300-Gas Turbine/Jet Engine (Simple Cycle Operation)
5680 | Vibration (not engine) in unit not attributable to bearings or other components A | Jet Engine | Miscellaneous (Jet Engine) | U1 | Forced - Immediate | 2018 | Oil | KE | 300 | Gas Turbine/Jet Engine (Simple Cycle Operation) | NPCC | Off-Peak | 14.0985 | 21.69 | 1 | 1 | 5680-Vibration (not engine) in unit not attributable to bearings or other components A | U1-Forced - Immediate | 300-Gas Turbine/Jet Engine (Simple Cycle Operation)
5680 | Vibration (not engine) in unit not attributable to bearings or other components A | Jet Engine | Miscellaneous (Jet Engine) | U1 | Forced - Immediate | 2018 | Gas | GG | 300 | Gas Turbine/Jet Engine (Simple Cycle Operation) | RFC | Off-Peak | 99.16 | 40.2 | 1 | 1 | 5680-Vibration (not engine) in unit not attributable to bearings or other components A | U1-Forced - Immediate | 300-Gas Turbine/Jet Engine (Simple Cycle Operation)
5680 | Vibration (not engine) in unit not attributable to bearings or other components A | Jet Engine | Miscellaneous (Jet Engine) | U1 | Forced - Immediate | 2018 | Gas | GG | 300 | Gas Turbine/Jet Engine (Simple Cycle Operation) | WECC | Off-Peak | 665.6 | 48 | 1 | 1 | 5680-Vibration (not engine) in unit not attributable to bearings or other components A | U1-Forced - Immediate | 300-Gas Turbine/Jet Engine (Simple Cycle Operation)
5680 | Vibration (not engine) in unit not attributable to bearings or other components A | Jet Engine | Miscellaneous (Jet Engine) | U1 | Forced - Immediate | 2018 | Gas | GG | 300 | Gas Turbine/Jet Engine (Simple Cycle Operation) | NPCC | Summer | 6.9667 | 38 | 1 | 1 | 5680-Vibration (not engine) in unit not attributable to bearings or other components A | U1-Forced - Immediate | 300-Gas Turbine/Jet Engine (Simple Cycle Operation)
5680 | Vibration (not engine) in unit not attributable to bearings or other components A | Jet Engine | Miscellaneous (Jet Engine) | U1 | Forced - Immediate | 2018 | Gas | GG | 300 | Gas Turbine/Jet Engine (Simple Cycle Operation) | MRO | Winter | 4 | 48 | 1 | 1 | 5680-Vibration (not engine) in unit not attributable to bearings or other components A | U1-Forced - Immediate | 300-Gas Turbine/Jet Engine (Simple Cycle Operation)
5680 | Vibration (not engine) in unit not attributable to bearings or other components A | Jet Engine | Miscellaneous (Jet Engine) | U1 | Forced - Immediate | 2018 | Oil | DI | 300 | Gas Turbine/Jet Engine (Simple Cycle Operation) | SERC | Off-Peak | 2420 | 20 | 1 | 1 | 5680-Vibration (not engine) in unit not attributable to bearings or other components A | U1-Forced - Immediate | 300-Gas Turbine/Jet Engine (Simple Cycle Operation)
5680 | Vibration (not engine) in unit not attributable to bearings or other components A | Jet Engine | Miscellaneous (Jet Engine) | D1 | Forced - Immediate | 2018 | Gas | GG | 300 | Gas Turbine/Jet Engine (Simple Cycle Operation) | TRE | Winter | 302.6833 | 11 | 1 | 1 | 5680-Vibration (not engine) in unit not attributable to bearings or other components A | D1-Forced - Immediate | 300-Gas Turbine/Jet Engine (Simple Cycle Operation)
5680 | Vibration (not engine) in unit not attributable to bearings or other components A | Jet Engine | Miscellaneous (Jet Engine) | U1 | Forced - Immediate | 2018 | Gas | GG | 300 | Gas Turbine/Jet Engine (Simple Cycle Operation) | WECC | Off-Peak | 5.6 | 48 | 1 | 1 | 5680-Vibration (not engine) in unit not attributable to bearings or other components A | U1-Forced - Immediate | 300-Gas Turbine/Jet Engine (Simple Cycle Operation)
5680 | Vibration (not engine) in unit not attributable to bearings or other components A | Jet Engine | Miscellaneous (Jet Engine) | U1 | Forced - Immediate | 2018 | Gas | GG | 300 | Gas Turbine/Jet Engine (Simple Cycle Operation) | WECC | Off-Peak | 48 | 48 | 1 | 1 | 5680-Vibration (not engine) in unit not attributable to bearings or other components A | U1-Forced - Immediate | 300-Gas Turbine/Jet Engine (Simple Cycle Operation)
5680 | Vibration (not engine) in unit not attributable to bearings or other components A | Jet Engine | Miscellaneous (Jet Engine) | U1 | Forced - Immediate | 2018 | Gas | GG | 300 | Gas Turbine/Jet Engine (Simple Cycle Operation) | WECC | Off-Peak | 1990.1 | 42 | 1 | 1 | 5680-Vibration (not engine) in unit not attributable to bearings or other components A | U1-Forced - Immediate | 300-Gas Turbine/Jet Engine (Simple Cycle Operation)
5680 | Vibration (not engine) in unit not attributable to bearings or other components A | Jet Engine | Miscellaneous (Jet Engine) | U1 | Forced - Immediate | 2018 | Gas | GG | 300 | Gas Turbine/Jet Engine (Simple Cycle Operation) | NPCC | Summer | 163.4 | 38 | 1 | 1 | 5680-Vibration (not engine) in unit not attributable to bearings or other components A | U1-Forced - Immediate | 300-Gas Turbine/Jet Engine (Simple Cycle Operation)
5680 | Vibration (not engine) in unit not attributable to bearings or other components A | Jet Engine | Miscellaneous (Jet Engine) | SF | Startup Failure | 2018 | Gas | GG | 300 | Gas Turbine/Jet Engine (Simple Cycle Operation) | WECC | Off-Peak | 398.6666 | 40 | 1 | 1 | 5680-Vibration (not engine) in unit not attributable to bearings or other components A | SF-Startup Failure | 300-Gas Turbine/Jet Engine (Simple Cycle Operation)
5680 | Vibration (not engine) in unit not attributable to bearings or other components A | Jet Engine | Miscellaneous (Jet Engine) | U1 | Forced - Immediate | 2018 | Gas | GG | 300 | Gas Turbine/Jet Engine (Simple Cycle Operation) | NPCC | Summer | 5.0667 | 38 | 1 | 1 | 5680-Vibration (not engine) in unit not attributable to bearings or other components A | U1-Forced - Immediate | 300-Gas Turbine/Jet Engine (Simple Cycle Operation)
5680 | Vibration (not engine) in unit not attributable to bearings or other components A | Jet Engine | Miscellaneous (Jet Engine) | U1 | Forced - Immediate | 2018 | Gas | GG | 300 | Gas Turbine/Jet Engine (Simple Cycle Operation) | NPCC | Summer | 15.2 | 38 | 1 | 1 | 5680-Vibration (not engine) in unit not attributable to bearings or other components A | U1-Forced - Immediate | 300-Gas Turbine/Jet Engine (Simple Cycle Operation)
5680 | Vibration (not engine) in unit not attributable to bearings or other components A | Jet Engine | Miscellaneous (Jet Engine) | U1 | Forced - Immediate | 2018 | Gas | GG | 300 | Gas Turbine/Jet Engine (Simple Cycle Operation) | NPCC | Winter | 3.6 | 36 | 1 | 1 | 5680-Vibration (not engine) in unit not attributable to bearings or other components A | U1-Forced - Immediate | 300-Gas Turbine/Jet Engine (Simple Cycle Operation)
5680 | Vibration (not engine) in unit not attributable to bearings or other components A | Jet Engine | Miscellaneous (Jet Engine) | U1 | Forced - Immediate | 2018 | Oil | KE | 300 | Gas Turbine/Jet Engine (Simple Cycle Operation) | NPCC | Summer | 22.5 | 50 | 1 | 1 | 5680-Vibration (not engine) in unit not attributable to bearings or other components A | U1-Forced - Immediate | 300-Gas Turbine/Jet Engine (Simple Cycle Operation)
5680 | Vibration (not engine) in unit not attributable to bearings or other components A | Jet Engine | Miscellaneous (Jet Engine) | SF | Startup Failure | 2018 | Gas | GG | 300 | Gas Turbine/Jet Engine (Simple Cycle Operation) | RFC | Summer | 80.6667 | 44 | 1 | 1 | 5680-Vibration (not engine) in unit not attributable to bearings or other components A | SF-Startup Failure | 300-Gas Turbine/Jet Engine (Simple Cycle Operation)
5680 | Vibration (not engine) in unit not attributable to bearings or other components A | Jet Engine | Miscellaneous (Jet Engine) | U1 | Forced - Immediate | 2018 | Gas | GG | 300 | Gas Turbine/Jet Engine (Simple Cycle Operation) | NPCC | Off-Peak | 50.6667 | 38 | 1 | 1 | 5680-Vibration (not engine) in unit not attributable to bearings or other components A | U1-Forced - Immediate | 300-Gas Turbine/Jet Engine (Simple Cycle Operation)
5680 | Vibration (not engine) in unit not attributable to bearings or other components A | Jet Engine | Miscellaneous (Jet Engine) | U1 | Forced - Immediate | 2018 | Gas | GG | 300 | Gas Turbine/Jet Engine (Simple Cycle Operation) | MRO | Off-Peak | 1318 | 60 | 1 | 1 | 5680-Vibration (not engine) in unit not attributable to bearings or other components A | U1-Forced - Immediate | 300-Gas Turbine/Jet Engine (Simple Cycle Operation)
5680 | Vibration (not engine) in unit not attributable to bearings or other components A | Jet Engine | Miscellaneous (Jet Engine) | U1 | Forced - Immediate | 2018 | Gas | GG | 300 | Gas Turbine/Jet Engine (Simple Cycle Operation) | NPCC | Winter | 14.3 | 39 | 1 | 1 | 5680-Vibration (not engine) in unit not attributable to bearings or other components A | U1-Forced - Immediate | 300-Gas Turbine/Jet Engine (Simple Cycle Operation)
5680 | Vibration (not engine) in unit not attributable to bearings or other components A | Jet Engine | Miscellaneous (Jet Engine) | U1 | Forced - Immediate | 2018 | Oil | KE | 300 | Gas Turbine/Jet Engine (Simple Cycle Operation) | NPCC | Off-Peak | 382.5 | 50 | 1 | 1 | 5680-Vibration (not engine) in unit not attributable to bearings or other components A | U1-Forced - Immediate | 300-Gas Turbine/Jet Engine (Simple Cycle Operation)
5680 | Vibration (not engine) in unit not attributable to bearings or other components A | Jet Engine | Miscellaneous (Jet Engine) | D1 | Forced - Immediate | 2018 | Oil | DI | 300 | Gas Turbine/Jet Engine (Simple Cycle Operation) | RFC | Off-Peak | 24939.21 | 17.1 | 1 | 1 | 5680-Vibration (not engine) in unit not attributable to bearings or other components A | D1-Forced - Immediate | 300-Gas Turbine/Jet Engine (Simple Cycle Operation)
5680 | Vibration (not engine) in unit not attributable to bearings or other components A | Jet Engine | Miscellaneous (Jet Engine) | U1 | Forced - Immediate | 2018 | Gas | GG | 300 | Gas Turbine/Jet Engine (Simple Cycle Operation) | WECC | Off-Peak | 40.8 | 48 | 1 | 1 | 5680-Vibration (not engine) in unit not attributable to bearings or other components A | U1-Forced - Immediate | 300-Gas Turbine/Jet Engine (Simple Cycle Operation)
5680 | Vibration (not engine) in unit not attributable to bearings or other components A | Jet Engine | Miscellaneous (Jet Engine) | U1 | Forced - Immediate | 2018 | Gas | GG | 300 | Gas Turbine/Jet Engine (Simple Cycle Operation) | NPCC | Summer | 3.7333 | 32 | 1 | 1 | 5680-Vibration (not engine) in unit not attributable to bearings or other components A | U1-Forced - Immediate | 300-Gas Turbine/Jet Engine (Simple Cycle Operation)
5680 | Vibration (not engine) in unit not attributable to bearings or other components A | Jet Engine | Miscellaneous (Jet Engine) | U1 | Forced - Immediate | 2018 | Gas | GG | 300 | Gas Turbine/Jet Engine (Simple Cycle Operation) | NPCC | Summer | 3.8 | 38 | 1 | 1 | 5680-Vibration (not engine) in unit not attributable to bearings or other components A | U1-Forced - Immediate | 300-Gas Turbine/Jet Engine (Simple Cycle Operation)
5680 | Vibration (not engine) in unit not attributable to bearings or other components A | Jet Engine | Miscellaneous (Jet Engine) | U1 | Forced - Immediate | 2018 | Gas | GG | 300 | Gas Turbine/Jet Engine (Simple Cycle Operation) | SERC | Off-Peak | 23.3333 | 50 | 1 | 1 | 5680-Vibration (not engine) in unit not attributable to bearings or other components A | U1-Forced - Immediate | 300-Gas Turbine/Jet Engine (Simple Cycle Operation)
5680 | Vibration (not engine) in unit not attributable to bearings or other components A | Jet Engine | Miscellaneous (Jet Engine) | U1 | Forced - Immediate | 2018 | Gas | GG | 300 | Gas Turbine/Jet Engine (Simple Cycle Operation) | RFC | Off-Peak | 1021.5333 | 44 | 1 | 1 | 5680-Vibration (not engine) in unit not attributable to bearings or other components A | U1-Forced - Immediate | 300-Gas Turbine/Jet Engine (Simple Cycle Operation)
5680 | Vibration (not engine) in unit not attributable to bearings or other components A | Jet Engine | Miscellaneous (Jet Engine) | U1 | Forced - Immediate | 2018 | Gas | GG | 300 | Gas Turbine/Jet Engine (Simple Cycle Operation) | TRE | Summer | 122.25 | 45 | 1 | 1 | 5680-Vibration (not engine) in unit not attributable to bearings or other components A | U1-Forced - Immediate | 300-Gas Turbine/Jet Engine (Simple Cycle Operation)
5680 | Vibration (not engine) in unit not attributable to bearings or other components A | Jet Engine | Miscellaneous (Jet Engine) | U1 | Forced - Immediate | 2018 | Gas | GG | 300 | Gas Turbine/Jet Engine (Simple Cycle Operation) | RFC | Winter | 62.7 | 49.5 | 1 | 1 | 5680-Vibration (not engine) in unit not attributable to bearings or other components A | U1-Forced - Immediate | 300-Gas Turbine/Jet Engine (Simple Cycle Operation)
5680 | Vibration (not engine) in unit not attributable to bearings or other components A | Jet Engine | Miscellaneous (Jet Engine) | U1 | Forced - Immediate | 2018 | Gas | GG | 300 | Gas Turbine/Jet Engine (Simple Cycle Operation) | MRO | Winter | 1625.25 | 45 | 1 | 1 | 5680-Vibration (not engine) in unit not attributable to bearings or other components A | U1-Forced - Immediate | 300-Gas Turbine/Jet Engine (Simple Cycle Operation)
5680 | Vibration (not engine) in unit not attributable to bearings or other components A | Jet Engine | Miscellaneous (Jet Engine) | D1 | Forced - Immediate | 2018 | Gas | GG | 850 | Combined Cycle Block | RFC | Off-Peak | 20.6666 | 62 | 1 | 1 | 5680-Vibration (not engine) in unit not attributable to bearings or other components A | D1-Forced - Immediate | 850-Combined Cycle Block
5680 | Vibration (not engine) in unit not attributable to bearings or other components A | Jet Engine | Miscellaneous (Jet Engine) | D1 | Forced - Immediate | 2018 | Gas | GG | 850 | Combined Cycle Block | WECC | Summer | 371.85 | 66.6 | 1 | 1 | 5680-Vibration (not engine) in unit not attributable to bearings or other components A | D1-Forced - Immediate | 850-Combined Cycle Block
5680 | Vibration (not engine) in unit not attributable to bearings or other components A | Jet Engine | Miscellaneous (Jet Engine) | D1 | Forced - Immediate | 2018 | Gas | GG | 850 | Combined Cycle Block | WECC | Summer | 243.09 | 66.6 | 1 | 1 | 5680-Vibration (not engine) in unit not attributable to bearings or other components A | D1-Forced - Immediate | 850-Combined Cycle Block
5680 | Vibration (not engine) in unit not attributable to bearings or other components A | Jet Engine | Miscellaneous (Jet Engine) | U1 | Forced - Immediate | 2018 | Gas | GG | 851 | CC GT units | MRO | Winter | 36.8 | 48 | 1 | 1 | 5680-Vibration (not engine) in unit not attributable to bearings or other components A | U1-Forced - Immediate | 851-CC GT units
5685 | Engine vibration | Jet Engine | Miscellaneous (Jet Engine) | D1 | Forced - Immediate | 2018 | Gas | GG | 300 | Gas Turbine/Jet Engine (Simple Cycle Operation) | MRO | Off-Peak | 1705.7517 | 22.1 | 1 | 1 | 5685-Engine vibration | D1-Forced - Immediate | 300-Gas Turbine/Jet Engine (Simple Cycle Operation)
5685 | Engine vibration | Jet Engine | Miscellaneous (Jet Engine) | D1 | Forced - Immediate | 2018 | Gas | GG | 300 | Gas Turbine/Jet Engine (Simple Cycle Operation) | MRO | Off-Peak | 2575.0183 | 22.1 | 1 | 1 | 5685-Engine vibration | D1-Forced - Immediate | 300-Gas Turbine/Jet Engine (Simple Cycle Operation)
5685 | Engine vibration | Jet Engine | Miscellaneous (Jet Engine) | D1 | Forced - Immediate | 2018 | Gas | GG | 300 | Gas Turbine/Jet Engine (Simple Cycle Operation) | SERC | Winter | 6.9333 | 32 | 1 | 1 | 5685-Engine vibration | D1-Forced - Immediate | 300-Gas Turbine/Jet Engine (Simple Cycle Operation)
5685 | Engine vibration | Jet Engine | Miscellaneous (Jet Engine) | SF | Startup Failure | 2018 | Gas | GG | 300 | Gas Turbine/Jet Engine (Simple Cycle Operation) | RFC | Summer | 8.55 | 57 | 1 | 1 | 5685-Engine vibration | SF-Startup Failure | 300-Gas Turbine/Jet Engine (Simple Cycle Operation)
5685 | Engine vibration | Jet Engine | Miscellaneous (Jet Engine) | U1 | Forced - Immediate | 2018 | Gas | GG | 300 | Gas Turbine/Jet Engine (Simple Cycle Operation) | RFC | Off-Peak | 40.02 | 41.4 | 1 | 1 | 5685-Engine vibration | U1-Forced - Immediate | 300-Gas Turbine/Jet Engine (Simple Cycle Operation)
5685 | Engine vibration | Jet Engine | Miscellaneous (Jet Engine) | U1 | Forced - Immediate | 2018 | Gas | GG | 300 | Gas Turbine/Jet Engine (Simple Cycle Operation) | RFC | Off-Peak | 177.67 | 48.9 | 1 | 1 | 5685-Engine vibration | U1-Forced - Immediate | 300-Gas Turbine/Jet Engine (Simple Cycle Operation)
5685 | Engine vibration | Jet Engine | Miscellaneous (Jet Engine) | U1 | Forced - Immediate | 2018 | Gas | GG | 300 | Gas Turbine/Jet Engine (Simple Cycle Operation) | WECC | Off-Peak | 308 | 42 | 1 | 1 | 5685-Engine vibration | U1-Forced - Immediate | 300-Gas Turbine/Jet Engine (Simple Cycle Operation)
5685 | Engine vibration | Jet Engine | Miscellaneous (Jet Engine) | U1 | Forced - Immediate | 2018 | Gas | GG | 300 | Gas Turbine/Jet Engine (Simple Cycle Operation) | NPCC | Summer | 9.31 | 39.9 | 1 | 1 | 5685-Engine vibration | U1-Forced - Immediate | 300-Gas Turbine/Jet Engine (Simple Cycle Operation)
5685 | Engine vibration | Jet Engine | Miscellaneous (Jet Engine) | U1 | Forced - Immediate | 2018 | Gas | GG | 300 | Gas Turbine/Jet Engine (Simple Cycle Operation) | WECC | Summer | 100.215 | 45.9 | 1 | 1 | 5685-Engine vibration | U1-Forced - Immediate | 300-Gas Turbine/Jet Engine (Simple Cycle Operation)
5685 | Engine vibration | Jet Engine | Miscellaneous (Jet Engine) | U1 | Forced - Immediate | 2018 | Gas | GG | 300 | Gas Turbine/Jet Engine (Simple Cycle Operation) | SERC | Summer | 139.3666 | 56.5 | 1 | 1 | 5685-Engine vibration | U1-Forced - Immediate | 300-Gas Turbine/Jet Engine (Simple Cycle Operation)
5685 | Engine vibration | Jet Engine | Miscellaneous (Jet Engine) | U1 | Forced - Immediate | 2018 | Gas | GG | 300 | Gas Turbine/Jet Engine (Simple Cycle Operation) | MRO | Summer | 148.92 | 65.7 | 1 | 1 | 5685-Engine vibration | U1-Forced - Immediate | 300-Gas Turbine/Jet Engine (Simple Cycle Operation)
5685 | Engine vibration | Jet Engine | Miscellaneous (Jet Engine) | U1 | Forced - Immediate | 2018 | Gas | GG | 300 | Gas Turbine/Jet Engine (Simple Cycle Operation) | WECC | Summer | 222.7333 | 52 | 1 | 1 | 5685-Engine vibration | U1-Forced - Immediate | 300-Gas Turbine/Jet Engine (Simple Cycle Operation)
5685 | Engine vibration | Jet Engine | Miscellaneous (Jet Engine) | U1 | Forced - Immediate | 2018 | Oil | DI | 300 | Gas Turbine/Jet Engine (Simple Cycle Operation) | NPCC | Off-Peak | 1204 | 48 | 1 | 1 | 5685-Engine vibration | U1-Forced - Immediate | 300-Gas Turbine/Jet Engine (Simple Cycle Operation)
5685 | Engine vibration | Jet Engine | Miscellaneous (Jet Engine) | U1 | Forced - Immediate | 2018 | Oil | KE | 300 | Gas Turbine/Jet Engine (Simple Cycle Operation) | NPCC | Winter | 4.8 | 48 | 1 | 1 | 5685-Engine vibration | U1-Forced - Immediate | 300-Gas Turbine/Jet Engine (Simple Cycle Operation)
5685 | Engine vibration | Jet Engine | Miscellaneous (Jet Engine) | D1 | Forced - Immediate | 2018 | Gas | GG | 300 | Gas Turbine/Jet Engine (Simple Cycle Operation) | MRO | Off-Peak | 111.36 | 26.1 | 1 | 1 | 5685-Engine vibration | D1-Forced - Immediate | 300-Gas Turbine/Jet Engine (Simple Cycle Operation)
5685 | Engine vibration | Jet Engine | Miscellaneous (Jet Engine) | D1 | Forced - Immediate | 2018 | Gas | GG | 300 | Gas Turbine/Jet Engine (Simple Cycle Operation) | RFC | Summer | 94720.6333 | 22 | 1 | 1 | 5685-Engine vibration | D1-Forced - Immediate | 300-Gas Turbine/Jet Engine (Simple Cycle Operation)
5685 | Engine vibration | Jet Engine | Miscellaneous (Jet Engine) | SF | Startup Failure | 2018 | Gas | GG | 300 | Gas Turbine/Jet Engine (Simple Cycle Operation) | RFC | Summer | 55.7333 | 44 | 1 | 1 | 5685-Engine vibration | SF-Startup Failure | 300-Gas Turbine/Jet Engine (Simple Cycle Operation)
5685 | Engine vibration | Jet Engine | Miscellaneous (Jet Engine) | U1 | Forced - Immediate | 2018 | Gas | GG | 300 | Gas Turbine/Jet Engine (Simple Cycle Operation) | RFC | Off-Peak | 386.31 | 48.9 | 1 | 1 | 5685-Engine vibration | U1-Forced - Immediate | 300-Gas Turbine/Jet Engine (Simple Cycle Operation)
5685 | Engine vibration | Jet Engine | Miscellaneous (Jet Engine) | U1 | Forced - Immediate | 2018 | Gas | GG | 300 | Gas Turbine/Jet Engine (Simple Cycle Operation) | NPCC | Summer | 8.645 | 39.9 | 1 | 1 | 5685-Engine vibration | U1-Forced - Immediate | 300-Gas Turbine/Jet Engine (Simple Cycle Operation)
5685 | Engine vibration | Jet Engine | Miscellaneous (Jet Engine) | U1 | Forced - Immediate | 2018 | Gas | GG | 300 | Gas Turbine/Jet Engine (Simple Cycle Operation) | NPCC | Summer | 12.635 | 39.9 | 1 | 1 | 5685-Engine vibration | U1-Forced - Immediate | 300-Gas Turbine/Jet Engine (Simple Cycle Operation)
5685 | Engine vibration | Jet Engine | Miscellaneous (Jet Engine) | U1 | Forced - Immediate | 2018 | Gas | GG | 300 | Gas Turbine/Jet Engine (Simple Cycle Operation) | RFC | Summer | 963.5 | 47 | 1 | 1 | 5685-Engine vibration | U1-Forced - Immediate | 300-Gas Turbine/Jet Engine (Simple Cycle Operation)
5685 | Engine vibration | Jet Engine | Miscellaneous (Jet Engine) | U1 | Forced - Immediate | 2018 | Gas | GG | 300 | Gas Turbine/Jet Engine (Simple Cycle Operation) | RFC | Winter | 1.9 | 57 | 2 | 2 | 5685-Engine vibration | U1-Forced - Immediate | 300-Gas Turbine/Jet Engine (Simple Cycle Operation)
5685 | Engine vibration | Jet Engine | Miscellaneous (Jet Engine) | U1 | Forced - Immediate | 2018 | Gas | GG | 300 | Gas Turbine/Jet Engine (Simple Cycle Operation) | RFC | Winter | 1951.6666 | 100 | 1 | 1 | 5685-Engine vibration | U1-Forced - Immediate | 300-Gas Turbine/Jet Engine (Simple Cycle Operation)
5685 | Engine vibration | Jet Engine | Miscellaneous (Jet Engine) | U1 | Forced - Immediate | 2018 | Oil | DI | 300 | Gas Turbine/Jet Engine (Simple Cycle Operation) | NPCC | Off-Peak | 66.4 | 48 | 1 | 1 | 5685-Engine vibration | U1-Forced - Immediate | 300-Gas Turbine/Jet Engine (Simple Cycle Operation)
5685 | Engine vibration | Jet Engine | Miscellaneous (Jet Engine) | U1 | Forced - Immediate | 2018 | Oil | KE | 300 | Gas Turbine/Jet Engine (Simple Cycle Operation) | NPCC | Winter | 62.5 | 50 | 1 | 1 | 5685-Engine vibration | U1-Forced - Immediate | 300-Gas Turbine/Jet Engine (Simple Cycle Operation)
5685 | Engine vibration | Jet Engine | Miscellaneous (Jet Engine) | D1 | Forced - Immediate | 2018 | Gas | GG | 300 | Gas Turbine/Jet Engine (Simple Cycle Operation) | SERC | Off-Peak | 4.2667 | 32 | 1 | 1 | 5685-Engine vibration | D1-Forced - Immediate | 300-Gas Turbine/Jet Engine (Simple Cycle Operation)
5685 | Engine vibration | Jet Engine | Miscellaneous (Jet Engine) | D1 | Forced - Immediate | 2018 | Gas | GG | 300 | Gas Turbine/Jet Engine (Simple Cycle Operation) | RFC | Off-Peak | 4184.505 | 29.9 | 1 | 1 | 5685-Engine vibration | D1-Forced - Immediate | 300-Gas Turbine/Jet Engine (Simple Cycle Operation)
5685 | Engine vibration | Jet Engine | Miscellaneous (Jet Engine) | D1 | Forced - Immediate | 2018 | Oil | DI | 300 | Gas Turbine/Jet Engine (Simple Cycle Operation) | MRO | Winter | 44.3416 | 31.3 | 1 | 1 | 5685-Engine vibration | D1-Forced - Immediate | 300-Gas Turbine/Jet Engine (Simple Cycle Operation)
5685 | Engine vibration | Jet Engine | Miscellaneous (Jet Engine) | SF | Startup Failure | 2018 | Gas | GG | 300 | Gas Turbine/Jet Engine (Simple Cycle Operation) | MRO | Summer | 13.8833 | 49 | 1 | 1 | 5685-Engine vibration | SF-Startup Failure | 300-Gas Turbine/Jet Engine (Simple Cycle Operation)
5685 | Engine vibration | Jet Engine | Miscellaneous (Jet Engine) | SF | Startup Failure | 2018 | Gas | GG | 300 | Gas Turbine/Jet Engine (Simple Cycle Operation) | RFC | Summer | 57.95 | 57 | 1 | 1 | 5685-Engine vibration | SF-Startup Failure | 300-Gas Turbine/Jet Engine (Simple Cycle Operation)
5685 | Engine vibration | Jet Engine | Miscellaneous (Jet Engine) | U1 | Forced - Immediate | 2018 | Gas | GG | 300 | Gas Turbine/Jet Engine (Simple Cycle Operation) | NPCC | Summer | 15.96 | 39.9 | 1 | 1 | 5685-Engine vibration | U1-Forced - Immediate | 300-Gas Turbine/Jet Engine (Simple Cycle Operation)
5685 | Engine vibration | Jet Engine | Miscellaneous (Jet Engine) | U1 | Forced - Immediate | 2018 | Gas | GG | 300 | Gas Turbine/Jet Engine (Simple Cycle Operation) | RFC | Summer | 3720.6 | 39 | 1 | 1 | 5685-Engine vibration | U1-Forced - Immediate | 300-Gas Turbine/Jet Engine (Simple Cycle Operation)
5685 | Engine vibration | Jet Engine | Miscellaneous (Jet Engine) | U1 | Forced - Immediate | 2018 | Gas | GG | 300 | Gas Turbine/Jet Engine (Simple Cycle Operation) | WECC | Winter | 110.2 | 57 | 1 | 1 | 5685-Engine vibration | U1-Forced - Immediate | 300-Gas Turbine/Jet Engine (Simple Cycle Operation)
5685 | Engine vibration | Jet Engine | Miscellaneous (Jet Engine) | U1 | Forced - Immediate | 2018 | Gas | GG | 300 | Gas Turbine/Jet Engine (Simple Cycle Operation) | RFC | Winter | 2968.595 | 62.3 | 1 | 1 | 5685-Engine vibration | U1-Forced - Immediate | 300-Gas Turbine/Jet Engine (Simple Cycle Operation)
5685 | Engine vibration | Jet Engine | Miscellaneous (Jet Engine) | U1 | Forced - Immediate | 2018 | Oil | DI | 300 | Gas Turbine/Jet Engine (Simple Cycle Operation) | SERC | Off-Peak | 73.3333 | 50 | 1 | 1 | 5685-Engine vibration | U1-Forced - Immediate | 300-Gas Turbine/Jet Engine (Simple Cycle Operation)
5685 | Engine vibration | Jet Engine | Miscellaneous (Jet Engine) | U1 | Forced - Immediate | 2018 | Oil | DI | 300 | Gas Turbine/Jet Engine (Simple Cycle Operation) | NPCC | Off-Peak | 25225.6 | 48 | 1 | 1 | 5685-Engine vibration | U1-Forced - Immediate | 300-Gas Turbine/Jet Engine (Simple Cycle Operation)
5685 | Engine vibration | Jet Engine | Miscellaneous (Jet Engine) | U1 | Forced - Immediate | 2018 | Oil | KE | 300 | Gas Turbine/Jet Engine (Simple Cycle Operation) | NPCC | Winter | 3.2 | 48 | 1 | 1 | 5685-Engine vibration | U1-Forced - Immediate | 300-Gas Turbine/Jet Engine (Simple Cycle Operation)
5685 | Engine vibration | Jet Engine | Miscellaneous (Jet Engine) | D1 | Forced - Immediate | 2018 | Gas | GG | 300 | Gas Turbine/Jet Engine (Simple Cycle Operation) | MRO | Off-Peak | 8161.53 | 22.1 | 1 | 1 | 5685-Engine vibration | D1-Forced - Immediate | 300-Gas Turbine/Jet Engine (Simple Cycle Operation)
5685 | Engine vibration | Jet Engine | Miscellaneous (Jet Engine) | U1 | Forced - Immediate | 2018 | Gas | GG | 300 | Gas Turbine/Jet Engine (Simple Cycle Operation) | RFC | Summer | 3.9 | 39 | 1 | 1 | 5685-Engine vibration | U1-Forced - Immediate | 300-Gas Turbine/Jet Engine (Simple Cycle Operation)
5685 | Engine vibration | Jet Engine | Miscellaneous (Jet Engine) | U1 | Forced - Immediate | 2018 | Gas | GG | 300 | Gas Turbine/Jet Engine (Simple Cycle Operation) | NPCC | Summer | 5.985 | 39.9 | 1 | 1 | 5685-Engine vibration | U1-Forced - Immediate | 300-Gas Turbine/Jet Engine (Simple Cycle Operation)
5685 | Engine vibration | Jet Engine | Miscellaneous (Jet Engine) | U1 | Forced - Immediate | 2018 | Gas | GG | 300 | Gas Turbine/Jet Engine (Simple Cycle Operation) | NPCC | Summer | 11.305 | 39.9 | 1 | 1 | 5685-Engine vibration | U1-Forced - Immediate | 300-Gas Turbine/Jet Engine (Simple Cycle Operation)
5685 | Engine vibration | Jet Engine | Miscellaneous (Jet Engine) | U1 | Forced - Immediate | 2018 | Gas | GG | 300 | Gas Turbine/Jet Engine (Simple Cycle Operation) | NPCC | Summer | 12 | 40 | 1 | 1 | 5685-Engine vibration | U1-Forced - Immediate | 300-Gas Turbine/Jet Engine (Simple Cycle Operation)
5685 | Engine vibration | Jet Engine | Miscellaneous (Jet Engine) | U1 | Forced - Immediate | 2018 | Gas | GG | 300 | Gas Turbine/Jet Engine (Simple Cycle Operation) | NPCC | Summer | 46.55 | 39.9 | 1 | 1 | 5685-Engine vibration | U1-Forced - Immediate | 300-Gas Turbine/Jet Engine (Simple Cycle Operation)
5685 | Engine vibration | Jet Engine | Miscellaneous (Jet Engine) | U1 | Forced - Immediate | 2018 | Gas | GG | 300 | Gas Turbine/Jet Engine (Simple Cycle Operation) | MRO | Summer | 1423.5 | 65.7 | 1 | 1 | 5685-Engine vibration | U1-Forced - Immediate | 300-Gas Turbine/Jet Engine (Simple Cycle Operation)
5685 | Engine vibration | Jet Engine | Miscellaneous (Jet Engine) | U1 | Forced - Immediate | 2018 | Gas | GG | 300 | Gas Turbine/Jet Engine (Simple Cycle Operation) | RFC | Winter | 1811.6666 | 100 | 1 | 1 | 5685-Engine vibration | U1-Forced - Immediate | 300-Gas Turbine/Jet Engine (Simple Cycle Operation)
5685 | Engine vibration | Jet Engine | Miscellaneous (Jet Engine) | U1 | Forced - Immediate | 2018 | Oil | DI | 300 | Gas Turbine/Jet Engine (Simple Cycle Operation) | RFC | Summer | 42.5 | 17 | 1 | 1 | 5685-Engine vibration | U1-Forced - Immediate | 300-Gas Turbine/Jet Engine (Simple Cycle Operation)
5685 | Engine vibration | Jet Engine | Miscellaneous (Jet Engine) | U1 | Forced - Immediate | 2018 | Oil | KE | 300 | Gas Turbine/Jet Engine (Simple Cycle Operation) | NPCC | Summer | 325.95 | 41 | 1 | 1 | 5685-Engine vibration | U1-Forced - Immediate | 300-Gas Turbine/Jet Engine (Simple Cycle Operation)
5685 | Engine vibration | Jet Engine | Miscellaneous (Jet Engine) | U1 | Forced - Immediate | 2018 | Oil | KE | 300 | Gas Turbine/Jet Engine (Simple Cycle Operation) | NPCC | Winter | 23.3333 | 50 | 1 | 1 | 5685-Engine vibration | U1-Forced - Immediate | 300-Gas Turbine/Jet Engine (Simple Cycle Operation)
5685 | Engine vibration | Jet Engine | Miscellaneous (Jet Engine) | U1 | Forced - Immediate | 2018 | Oil | KE | 300 | Gas Turbine/Jet Engine (Simple Cycle Operation) | NPCC | Winter | 67.2 | 48 | 1 | 1 | 5685-Engine vibration | U1-Forced - Immediate | 300-Gas Turbine/Jet Engine (Simple Cycle Operation)
5685 | Engine vibration | Jet Engine | Miscellaneous (Jet Engine) | D1 | Forced - Immediate | 2018 | Gas | GG | 300 | Gas Turbine/Jet Engine (Simple Cycle Operation) | SERC | Off-Peak | 11.7333 | 32 | 1 | 1 | 5685-Engine vibration | D1-Forced - Immediate | 300-Gas Turbine/Jet Engine (Simple Cycle Operation)
5685 | Engine vibration | Jet Engine | Miscellaneous (Jet Engine) | D1 | Forced - Immediate | 2018 | Gas | GG | 300 | Gas Turbine/Jet Engine (Simple Cycle Operation) | MRO | Off-Peak | 14.85 | 27 | 1 | 1 | 5685-Engine vibration | D1-Forced - Immediate | 300-Gas Turbine/Jet Engine (Simple Cycle Operation)
5685 | Engine vibration | Jet Engine | Miscellaneous (Jet Engine) | D1 | Forced - Immediate | 2018 | Gas | GG | 300 | Gas Turbine/Jet Engine (Simple Cycle Operation) | MRO | Summer | 4.35 | 26.1 | 1 | 1 | 5685-Engine vibration | D1-Forced - Immediate | 300-Gas Turbine/Jet Engine (Simple Cycle Operation)
5685 | Engine vibration | Jet Engine | Miscellaneous (Jet Engine) | D1 | Forced - Immediate | 2018 | Gas | GG | 300 | Gas Turbine/Jet Engine (Simple Cycle Operation) | MRO | Summer | 40.455 | 26.1 | 1 | 1 | 5685-Engine vibration | D1-Forced - Immediate | 300-Gas Turbine/Jet Engine (Simple Cycle Operation)
5685 | Engine vibration | Jet Engine | Miscellaneous (Jet Engine) | D1 | Forced - Immediate | 2018 | Gas | GG | 300 | Gas Turbine/Jet Engine (Simple Cycle Operation) | NPCC | Summer | 72.05 | 11 | 1 | 1 | 5685-Engine vibration | D1-Forced - Immediate | 300-Gas Turbine/Jet Engine (Simple Cycle Operation)
5685 | Engine vibration | Jet Engine | Miscellaneous (Jet Engine) | D1 | Forced - Immediate | 2018 | Gas | GG | 300 | Gas Turbine/Jet Engine (Simple Cycle Operation) | SERC | Winter | 8.5333 | 32 | 1 | 1 | 5685-Engine vibration | D1-Forced - Immediate | 300-Gas Turbine/Jet Engine (Simple Cycle Operation)
5685 | Engine vibration | Jet Engine | Miscellaneous (Jet Engine) | U1 | Forced - Immediate | 2018 | Gas | GG | 300 | Gas Turbine/Jet Engine (Simple Cycle Operation) | WECC | Off-Peak | 37.38 | 53.4 | 1 | 1 | 5685-Engine vibration | U1-Forced - Immediate | 300-Gas Turbine/Jet Engine (Simple Cycle Operation)
5685 | Engine vibration | Jet Engine | Miscellaneous (Jet Engine) | U1 | Forced - Immediate | 2018 | Gas | GG | 300 | Gas Turbine/Jet Engine (Simple Cycle Operation) | NPCC | Off-Peak | 57.855 | 39.9 | 1 | 1 | 5685-Engine vibration | U1-Forced - Immediate | 300-Gas Turbine/Jet Engine (Simple Cycle Operation)
5685 | Engine vibration | Jet Engine | Miscellaneous (Jet Engine) | U1 | Forced - Immediate | 2018 | Gas | GG | 300 | Gas Turbine/Jet Engine (Simple Cycle Operation) | SERC | Off-Peak | 768 | 48 | 1 | 1 | 5685-Engine vibration | U1-Forced - Immediate | 300-Gas Turbine/Jet Engine (Simple Cycle Operation)
5685 | Engine vibration | Jet Engine | Miscellaneous (Jet Engine) | U1 | Forced - Immediate | 2018 | Gas | GG | 300 | Gas Turbine/Jet Engine (Simple Cycle Operation) | NPCC | Summer | 1.3333 | 20 | 1 | 1 | 5685-Engine vibration | U1-Forced - Immediate | 300-Gas Turbine/Jet Engine (Simple Cycle Operation)
5685 | Engine vibration | Jet Engine | Miscellaneous (Jet Engine) | U1 | Forced - Immediate | 2018 | Gas | GG | 300 | Gas Turbine/Jet Engine (Simple Cycle Operation) | SERC | Summer | 5.7333 | 43 | 1 | 1 | 5685-Engine vibration | U1-Forced - Immediate | 300-Gas Turbine/Jet Engine (Simple Cycle Operation)
5685 | Engine vibration | Jet Engine | Miscellaneous (Jet Engine) | U1 | Forced - Immediate | 2018 | Gas | GG | 300 | Gas Turbine/Jet Engine (Simple Cycle Operation) | RFC | Summer | 133 | 57 | 1 | 1 | 5685-Engine vibration | U1-Forced - Immediate | 300-Gas Turbine/Jet Engine (Simple Cycle Operation)
5685 | Engine vibration | Jet Engine | Miscellaneous (Jet Engine) | U1 | Forced - Immediate | 2018 | Gas | GG | 300 | Gas Turbine/Jet Engine (Simple Cycle Operation) | RFC | Summer | 250.38 | 46.8 | 1 | 1 | 5685-Engine vibration | U1-Forced - Immediate | 300-Gas Turbine/Jet Engine (Simple Cycle Operation)
5685 | Engine vibration | Jet Engine | Miscellaneous (Jet Engine) | U1 | Forced - Immediate | 2018 | Gas | GG | 300 | Gas Turbine/Jet Engine (Simple Cycle Operation) | RFC | Winter | 9.5 | 57 | 1 | 1 | 5685-Engine vibration | U1-Forced - Immediate | 300-Gas Turbine/Jet Engine (Simple Cycle Operation)
5685 | Engine vibration | Jet Engine | Miscellaneous (Jet Engine) | U1 | Forced - Immediate | 2018 | Gas | GG | 300 | Gas Turbine/Jet Engine (Simple Cycle Operation) | RFC | Winter | 11.4 | 57 | 2 | 2 | 5685-Engine vibration | U1-Forced - Immediate | 300-Gas Turbine/Jet Engine (Simple Cycle Operation)
5685 | Engine vibration | Jet Engine | Miscellaneous (Jet Engine) | U1 | Forced - Immediate | 2018 | Gas | GG | 300 | Gas Turbine/Jet Engine (Simple Cycle Operation) | NPCC | Winter | 56.525 | 39.9 | 1 | 1 | 5685-Engine vibration | U1-Forced - Immediate | 300-Gas Turbine/Jet Engine (Simple Cycle Operation)
5685 | Engine vibration | Jet Engine | Miscellaneous (Jet Engine) | D1 | Forced - Immediate | 2018 | Gas | GG | 300 | Gas Turbine/Jet Engine (Simple Cycle Operation) | MRO | Off-Peak | 10.4167 | 25 | 1 | 1 | 5685-Engine vibration | D1-Forced - Immediate | 300-Gas Turbine/Jet Engine (Simple Cycle Operation)
5685 | Engine vibration | Jet Engine | Miscellaneous (Jet Engine) | SF | Startup Failure | 2018 | Gas | GG | 300 | Gas Turbine/Jet Engine (Simple Cycle Operation) | MRO | Off-Peak | 4.9 | 49 | 1 | 1 | 5685-Engine vibration | SF-Startup Failure | 300-Gas Turbine/Jet Engine (Simple Cycle Operation)
5685 | Engine vibration | Jet Engine | Miscellaneous (Jet Engine) | SF | Startup Failure | 2018 | Gas | GG | 300 | Gas Turbine/Jet Engine (Simple Cycle Operation) | RFC | Winter | 150 | 100 | 1 | 1 | 5685-Engine vibration | SF-Startup Failure | 300-Gas Turbine/Jet Engine (Simple Cycle Operation)
5685 | Engine vibration | Jet Engine | Miscellaneous (Jet Engine) | U1 | Forced - Immediate | 2018 | Gas | GG | 300 | Gas Turbine/Jet Engine (Simple Cycle Operation) | MRO | Off-Peak | 120.45 | 65.7 | 1 | 1 | 5685-Engine vibration | U1-Forced - Immediate | 300-Gas Turbine/Jet Engine (Simple Cycle Operation)
5685 | Engine vibration | Jet Engine | Miscellaneous (Jet Engine) | U1 | Forced - Immediate | 2018 | Gas | GG | 300 | Gas Turbine/Jet Engine (Simple Cycle Operation) | WECC | Off-Peak | 1322.0133 | 52.6 | 1 | 1 | 5685-Engine vibration | U1-Forced - Immediate | 300-Gas Turbine/Jet Engine (Simple Cycle Operation)
5685 | Engine vibration | Jet Engine | Miscellaneous (Jet Engine) | U1 | Forced - Immediate | 2018 | Gas | GG | 300 | Gas Turbine/Jet Engine (Simple Cycle Operation) | NPCC | Summer | 21.28 | 39.9 | 1 | 1 | 5685-Engine vibration | U1-Forced - Immediate | 300-Gas Turbine/Jet Engine (Simple Cycle Operation)
5685 | Engine vibration | Jet Engine | Miscellaneous (Jet Engine) | U1 | Forced - Immediate | 2018 | Gas | GG | 300 | Gas Turbine/Jet Engine (Simple Cycle Operation) | NPCC | Summer | 26.6 | 39.9 | 1 | 1 | 5685-Engine vibration | U1-Forced - Immediate | 300-Gas Turbine/Jet Engine (Simple Cycle Operation)
5685 | Engine vibration | Jet Engine | Miscellaneous (Jet Engine) | U1 | Forced - Immediate | 2018 | Gas | GG | 300 | Gas Turbine/Jet Engine (Simple Cycle Operation) | RFC | Summer | 153.435 | 47.7 | 1 | 1 | 5685-Engine vibration | U1-Forced - Immediate | 300-Gas Turbine/Jet Engine (Simple Cycle Operation)
5685 | Engine vibration | Jet Engine | Miscellaneous (Jet Engine) | U1 | Forced - Immediate | 2018 | Gas | GG | 300 | Gas Turbine/Jet Engine (Simple Cycle Operation) | RFC | Winter | 2208.535 | 62.3 | 1 | 1 | 5685-Engine vibration | U1-Forced - Immediate | 300-Gas Turbine/Jet Engine (Simple Cycle Operation)
5685 | Engine vibration | Jet Engine | Miscellaneous (Jet Engine) | U1 | Forced - Immediate | 2018 | Oil | DI | 300 | Gas Turbine/Jet Engine (Simple Cycle Operation) | SERC | Winter | 111.0666 | 68 | 1 | 1 | 5685-Engine vibration | U1-Forced - Immediate | 300-Gas Turbine/Jet Engine (Simple Cycle Operation)
5685 | Engine vibration | Jet Engine | Miscellaneous (Jet Engine) | SF | Startup Failure | 2018 | Gas | GG | 300 | Gas Turbine/Jet Engine (Simple Cycle Operation) | NPCC | Summer | 10.64 | 39.9 | 1 | 1 | 5685-Engine vibration | SF-Startup Failure | 300-Gas Turbine/Jet Engine (Simple Cycle Operation)
5685 | Engine vibration | Jet Engine | Miscellaneous (Jet Engine) | SF | Startup Failure | 2018 | Gas | GG | 300 | Gas Turbine/Jet Engine (Simple Cycle Operation) | NPCC | Summer | 11.305 | 39.9 | 1 | 1 | 5685-Engine vibration | SF-Startup Failure | 300-Gas Turbine/Jet Engine (Simple Cycle Operation)
5685 | Engine vibration | Jet Engine | Miscellaneous (Jet Engine) | U1 | Forced - Immediate | 2018 | Gas | GG | 300 | Gas Turbine/Jet Engine (Simple Cycle Operation) | MRO | Off-Peak | 56.1166 | 48.1 | 1 | 1 | 5685-Engine vibration | U1-Forced - Immediate | 300-Gas Turbine/Jet Engine (Simple Cycle Operation)
5685 | Engine vibration | Jet Engine | Miscellaneous (Jet Engine) | U1 | Forced - Immediate | 2018 | Gas | GG | 300 | Gas Turbine/Jet Engine (Simple Cycle Operation) | TRE | Off-Peak | 197.25 | 45 | 1 | 1 | 5685-Engine vibration | U1-Forced - Immediate | 300-Gas Turbine/Jet Engine (Simple Cycle Operation)
5685 | Engine vibration | Jet Engine | Miscellaneous (Jet Engine) | U1 | Forced - Immediate | 2018 | Gas | GG | 300 | Gas Turbine/Jet Engine (Simple Cycle Operation) | SERC | Off-Peak | 7892.0833 | 47 | 1 | 1 | 5685-Engine vibration | U1-Forced - Immediate | 300-Gas Turbine/Jet Engine (Simple Cycle Operation)
5685 | Engine vibration | Jet Engine | Miscellaneous (Jet Engine) | U1 | Forced - Immediate | 2018 | Gas | GG | 300 | Gas Turbine/Jet Engine (Simple Cycle Operation) | RFC | Winter | 261.5833 | 43 | 2 | 2 | 5685-Engine vibration | U1-Forced - Immediate | 300-Gas Turbine/Jet Engine (Simple Cycle Operation)
5685 | Engine vibration | Jet Engine | Miscellaneous (Jet Engine) | U1 | Forced - Immediate | 2018 | Gas | GG | 300 | Gas Turbine/Jet Engine (Simple Cycle Operation) | NPCC | Winter | 844.8 | 48 | 1 | 1 | 5685-Engine vibration | U1-Forced - Immediate | 300-Gas Turbine/Jet Engine (Simple Cycle Operation)
5685 | Engine vibration | Jet Engine | Miscellaneous (Jet Engine) | U1 | Forced - Immediate | 2018 | Gas | GG | 300 | Gas Turbine/Jet Engine (Simple Cycle Operation) | MRO | Winter | 1295.385 | 65.7 | 1 | 1 | 5685-Engine vibration | U1-Forced - Immediate | 300-Gas Turbine/Jet Engine (Simple Cycle Operation)
5685 | Engine vibration | Jet Engine | Miscellaneous (Jet Engine) | SF | Startup Failure | 2018 | Gas | GG | 300 | Gas Turbine/Jet Engine (Simple Cycle Operation) | MRO | Off-Peak | 14.25 | 45 | 1 | 1 | 5685-Engine vibration | SF-Startup Failure | 300-Gas Turbine/Jet Engine (Simple Cycle Operation)
5685 | Engine vibration | Jet Engine | Miscellaneous (Jet Engine) | SF | Startup Failure | 2018 | Oil | KE | 300 | Gas Turbine/Jet Engine (Simple Cycle Operation) | NPCC | Off-Peak | 83.2 | 48 | 1 | 1 | 5685-Engine vibration | SF-Startup Failure | 300-Gas Turbine/Jet Engine (Simple Cycle Operation)
5685 | Engine vibration | Jet Engine | Miscellaneous (Jet Engine) | U1 | Forced - Immediate | 2018 | Gas | GG | 300 | Gas Turbine/Jet Engine (Simple Cycle Operation) | RFC | Off-Peak | 9.5333 | 44 | 1 | 1 | 5685-Engine vibration | U1-Forced - Immediate | 300-Gas Turbine/Jet Engine (Simple Cycle Operation)
5685 | Engine vibration | Jet Engine | Miscellaneous (Jet Engine) | U1 | Forced - Immediate | 2018 | Gas | GG | 300 | Gas Turbine/Jet Engine (Simple Cycle Operation) | RFC | Off-Peak | 71.02 | 40.2 | 1 | 1 | 5685-Engine vibration | U1-Forced - Immediate | 300-Gas Turbine/Jet Engine (Simple Cycle Operation)
5685 | Engine vibration | Jet Engine | Miscellaneous (Jet Engine) | U1 | Forced - Immediate | 2018 | Gas | GG | 300 | Gas Turbine/Jet Engine (Simple Cycle Operation) | MRO | Off-Peak | 8775.33 | 65.7 | 1 | 1 | 5685-Engine vibration | U1-Forced - Immediate | 300-Gas Turbine/Jet Engine (Simple Cycle Operation)
5685 | Engine vibration | Jet Engine | Miscellaneous (Jet Engine) | U1 | Forced - Immediate | 2018 | Gas | GG | 300 | Gas Turbine/Jet Engine (Simple Cycle Operation) | MRO | Off-Peak | 33060.24 | 65.7 | 1 | 1 | 5685-Engine vibration | U1-Forced - Immediate | 300-Gas Turbine/Jet Engine (Simple Cycle Operation)
5685 | Engine vibration | Jet Engine | Miscellaneous (Jet Engine) | U1 | Forced - Immediate | 2018 | Gas | GG | 300 | Gas Turbine/Jet Engine (Simple Cycle Operation) | SERC | Summer | 22.2166 | 43 | 1 | 1 | 5685-Engine vibration | U1-Forced - Immediate | 300-Gas Turbine/Jet Engine (Simple Cycle Operation)
5685 | Engine vibration | Jet Engine | Miscellaneous (Jet Engine) | U1 | Forced - Immediate | 2018 | Gas | GG | 300 | Gas Turbine/Jet Engine (Simple Cycle Operation) | NPCC | Summer | 36.575 | 39.9 | 1 | 1 | 5685-Engine vibration | U1-Forced - Immediate | 300-Gas Turbine/Jet Engine (Simple Cycle Operation)
5685 | Engine vibration | Jet Engine | Miscellaneous (Jet Engine) | U1 | Forced - Immediate | 2018 | Gas | GG | 300 | Gas Turbine/Jet Engine (Simple Cycle Operation) | MRO | Summer | 1485.915 | 65.7 | 1 | 1 | 5685-Engine vibration | U1-Forced - Immediate | 300-Gas Turbine/Jet Engine (Simple Cycle Operation)
5685 | Engine vibration | Jet Engine | Miscellaneous (Jet Engine) | U1 | Forced - Immediate | 2018 | Gas | GG | 300 | Gas Turbine/Jet Engine (Simple Cycle Operation) | NPCC | Winter | 17.1 | 38 | 1 | 1 | 5685-Engine vibration | U1-Forced - Immediate | 300-Gas Turbine/Jet Engine (Simple Cycle Operation)
5685 | Engine vibration | Jet Engine | Miscellaneous (Jet Engine) | U1 | Forced - Immediate | 2018 | Oil | DI | 300 | Gas Turbine/Jet Engine (Simple Cycle Operation) | NPCC | Winter | 78.4 | 48 | 1 | 1 | 5685-Engine vibration | U1-Forced - Immediate | 300-Gas Turbine/Jet Engine (Simple Cycle Operation)
5685 | Engine vibration | Jet Engine | Miscellaneous (Jet Engine) | U1 | Forced - Immediate | 2018 | Oil | DI | 300 | Gas Turbine/Jet Engine (Simple Cycle Operation) | SERC | Winter | 6405 | 61 | 1 | 1 | 5685-Engine vibration | U1-Forced - Immediate | 300-Gas Turbine/Jet Engine (Simple Cycle Operation)
5685 | Engine vibration | Jet Engine | Miscellaneous (Jet Engine) | D1 | Forced - Immediate | 2018 | Gas | GG | 850 | Combined Cycle Block | SERC | Summer | 765.2926 | 50.57 | 1 | 1 | 5685-Engine vibration | D1-Forced - Immediate | 850-Combined Cycle Block
5685 | Engine vibration | Jet Engine | Miscellaneous (Jet Engine) | U1 | Forced - Immediate | 2018 | Gas | GG | 851 | CC GT units | MRO | Off-Peak | 47.2 | 48 | 1 | 1 | 5685-Engine vibration | U1-Forced - Immediate | 851-CC GT units
5685 | Engine vibration | Jet Engine | Miscellaneous (Jet Engine) | U1 | Forced - Immediate | 2018 | Gas | GG | 851 | CC GT units | WECC | Summer | 15.5 | 46.5 | 1 | 1 | 5685-Engine vibration | U1-Forced - Immediate | 851-CC GT units
5685 | Engine vibration | Jet Engine | Miscellaneous (Jet Engine) | U1 | Forced - Immediate | 2018 | Gas | GG | 851 | CC GT units | WECC | Summer | 27.9 | 46.5 | 1 | 1 | 5685-Engine vibration | U1-Forced - Immediate | 851-CC GT units
5685 | Engine vibration | Jet Engine | Miscellaneous (Jet Engine) | U1 | Forced - Immediate | 2018 | Gas | GG | 851 | CC GT units | MRO | Summer | 4608 | 48 | 1 | 1 | 5685-Engine vibration | U1-Forced - Immediate | 851-CC GT units
5685 | Engine vibration | Jet Engine | Miscellaneous (Jet Engine) | U1 | Forced - Immediate | 2018 | Gas | GG | 851 | CC GT units | MRO | Summer | 45.6 | 48 | 1 | 1 | 5685-Engine vibration | U1-Forced - Immediate | 851-CC GT units
5685 | Engine vibration | Jet Engine | Miscellaneous (Jet Engine) | U1 | Forced - Immediate | 2018 | Gas | GG | 851 | CC GT units | MRO | Off-Peak | 26.4 | 48 | 1 | 1 | 5685-Engine vibration | U1-Forced - Immediate | 851-CC GT units
5685 | Engine vibration | Jet Engine | Miscellaneous (Jet Engine) | U1 | Forced - Immediate | 2018 | Gas | GG | 851 | CC GT units | MRO | Off-Peak | 1164.8 | 48 | 1 | 1 | 5685-Engine vibration | U1-Forced - Immediate | 851-CC GT units
5685 | Engine vibration | Jet Engine | Miscellaneous (Jet Engine) | U1 | Forced - Immediate | 2018 | Gas | GG | 851 | CC GT units | WECC | Summer | 16.275 | 46.5 | 1 | 1 | 5685-Engine vibration | U1-Forced - Immediate | 851-CC GT units
5685 | Engine vibration | Jet Engine | Miscellaneous (Jet Engine) | U1 | Forced - Immediate | 2018 | Gas | GG | 851 | CC GT units | MRO | Off-Peak | 33.6 | 48 | 1 | 1 | 5685-Engine vibration | U1-Forced - Immediate | 851-CC GT units
5685 | Engine vibration | Jet Engine | Miscellaneous (Jet Engine) | U1 | Forced - Immediate | 2018 | Gas | GG | 851 | CC GT units | MRO | Off-Peak | 42.4 | 48 | 1 | 1 | 5685-Engine vibration | U1-Forced - Immediate | 851-CC GT units
5685 | Engine vibration | Jet Engine | Miscellaneous (Jet Engine) | U1 | Forced - Immediate | 2018 | Gas | GG | 851 | CC GT units | WECC | Off-Peak | 92.225 | 46.5 | 1 | 1 | 5685-Engine vibration | U1-Forced - Immediate | 851-CC GT units
5685 | Engine vibration | Jet Engine | Miscellaneous (Jet Engine) | U1 | Forced - Immediate | 2018 | Gas | GG | 851 | CC GT units | MRO | Off-Peak | 152.8 | 48 | 1 | 1 | 5685-Engine vibration | U1-Forced - Immediate | 851-CC GT units
5685 | Engine vibration | Jet Engine | Miscellaneous (Jet Engine) | U1 | Forced - Immediate | 2018 | Gas | GG | 851 | CC GT units | MRO | Off-Peak | 2596.8 | 48 | 1 | 1 | 5685-Engine vibration | U1-Forced - Immediate | 851-CC GT units
5685 | Engine vibration | Jet Engine | Miscellaneous (Jet Engine) | U1 | Forced - Immediate | 2018 | Gas | GG | 851 | CC GT units | MRO | Off-Peak | 8033.6 | 48 | 1 | 1 | 5685-Engine vibration | U1-Forced - Immediate | 851-CC GT units
5685 | Engine vibration | Jet Engine | Miscellaneous (Jet Engine) | SF | Startup Failure | 2018 | Gas | GG | 851 | CC GT units | MRO | Off-Peak | 0.79997 | 48 | 1 | 2 | 5685-Engine vibration | SF-Startup Failure | 851-CC GT units
5685 | Engine vibration | Jet Engine | Miscellaneous (Jet Engine) | U1 | Forced - Immediate | 2018 | Gas | GG | 851 | CC GT units | WECC | Summer | 44.175 | 46.5 | 1 | 1 | 5685-Engine vibration | U1-Forced - Immediate | 851-CC GT units
5685 | Engine vibration | Jet Engine | Miscellaneous (Jet Engine) | U1 | Forced - Immediate | 2018 | Gas | GG | 851 | CC GT units | MRO | Summer | 62.4 | 48 | 1 | 1 | 5685-Engine vibration | U1-Forced - Immediate | 851-CC GT units
5685 | Engine vibration | Jet Engine | Miscellaneous (Jet Engine) | D1 | Forced - Immediate | 2018 | Waste Heat | WH | 852 | CC steam units | WECC | Summer | 46.8125 | 26.75 | 1 | 1 | 5685-Engine vibration | D1-Forced - Immediate | 852-CC steam units
5685 | Engine vibration | Jet Engine | Miscellaneous (Jet Engine) | D1 | Forced - Immediate | 2018 | Waste Heat | WH | 852 | CC steam units | WECC | Off-Peak | 50.575 | 25.5 | 1 | 1 | 5685-Engine vibration | D1-Forced - Immediate | 852-CC steam units
5685 | Engine vibration | Jet Engine | Miscellaneous (Jet Engine) | U1 | Forced - Immediate | 2018 | Waste Heat | WH | 852 | CC steam units | WECC | Winter | 2222.3832 | 301 | 1 | 1 | 5685-Engine vibration | U1-Forced - Immediate | 852-CC steam units
5685 | Engine vibration | Jet Engine | Miscellaneous (Jet Engine) | U1 | Forced - Immediate | 2018 | Waste Heat | WH | 852 | CC steam units | WECC | Winter | 1088.6165 | 301 | 1 | 1 | 5685-Engine vibration | U1-Forced - Immediate | 852-CC steam units
5685 | Engine vibration | Jet Engine | Miscellaneous (Jet Engine) | D1 | Forced - Immediate | 2018 | Waste Heat | WH | 852 | CC steam units | WECC | Summer | 16.05 | 26.75 | 1 | 1 | 5685-Engine vibration | D1-Forced - Immediate | 852-CC steam units
5685 | Engine vibration | Jet Engine | Miscellaneous (Jet Engine) | SF | Startup Failure | 2018 | Gas | GG | 860 | Co-generator Block | NPCC | Off-Peak | 63.7816 | 54.67 | 1 | 1 | 5685-Engine vibration | SF-Startup Failure | 860-Co-generator Block
5685 | Engine vibration | Jet Engine | Miscellaneous (Jet Engine) | SF | Startup Failure | 2018 | Gas | GG | 860 | Co-generator Block | NPCC | Summer | 54.1666 | 50 | 1 | 1 | 5685-Engine vibration | SF-Startup Failure | 860-Co-generator Block
5685 | Engine vibration | Jet Engine | Miscellaneous (Jet Engine) | U1 | Forced - Immediate | 2018 | Gas | GG | 860 | Co-generator Block | NPCC | Off-Peak | 89.6 | 53.76 | 1 | 1 | 5685-Engine vibration | U1-Forced - Immediate | 860-Co-generator Block
5685 | Engine vibration | Jet Engine | Miscellaneous (Jet Engine) | SF | Startup Failure | 2018 | Gas | GG | 860 | Co-generator Block | NPCC | Summer | 50 | 50 | 1 | 1 | 5685-Engine vibration | SF-Startup Failure | 860-Co-generator Block
5685 | Engine vibration | Jet Engine | Miscellaneous (Jet Engine) | SF | Startup Failure | 2018 | Gas | GG | 861 | CoG GT units | NPCC | Off-Peak | 15.3333 | 23 | 1 | 1 | 5685-Engine vibration | SF-Startup Failure | 861-CoG GT units
5685 | Engine vibration | Jet Engine | Miscellaneous (Jet Engine) | U1 | Forced - Immediate | 2018 | Gas | GG | 861 | CoG GT units | NPCC | Off-Peak | 184 | 23 | 1 | 1 | 5685-Engine vibration | U1-Forced - Immediate | 861-CoG GT units
5685 | Engine vibration | Jet Engine | Miscellaneous (Jet Engine) | U1 | Forced - Immediate | 2018 | Gas | GG | 861 | CoG GT units | WECC | Summer | 59.8 | 23 | 1 | 1 | 5685-Engine vibration | U1-Forced - Immediate | 861-CoG GT units
5685 | Engine vibration | Jet Engine | Miscellaneous (Jet Engine) | U1 | Forced - Immediate | 2018 | Gas | GG | 861 | CoG GT units | WECC | Summer | 12.2667 | 23 | 1 | 1 | 5685-Engine vibration | U1-Forced - Immediate | 861-CoG GT units
5685 | Engine vibration | Jet Engine | Miscellaneous (Jet Engine) | U1 | Forced - Immediate | 2018 | Gas | GG | 861 | CoG GT units | WECC | Summer | 17.25 | 23 | 1 | 1 | 5685-Engine vibration | U1-Forced - Immediate | 861-CoG GT units
5685 | Engine vibration | Jet Engine | Miscellaneous (Jet Engine) | U1 | Forced - Immediate | 2018 | Gas | GG | 861 | CoG GT units | WECC | Summer | 17.6333 | 23 | 1 | 1 | 5685-Engine vibration | U1-Forced - Immediate | 861-CoG GT units
5686 | Jet Engine lockout cause by OEM specifications | Jet Engine | Miscellaneous (Jet Engine) | U1 | Forced - Immediate | 2018 | Gas | GG | 300 | Gas Turbine/Jet Engine (Simple Cycle Operation) | RFC | Winter | 384.1833 | 62.3 | 1 | 1 | 5686-Jet Engine lockout cause by OEM specifications | U1-Forced - Immediate | 300-Gas Turbine/Jet Engine (Simple Cycle Operation)
5686 | Jet Engine lockout cause by OEM specifications | Jet Engine | Miscellaneous (Jet Engine) | U1 | Forced - Immediate | 2018 | Gas | GG | 300 | Gas Turbine/Jet Engine (Simple Cycle Operation) | WECC | Off-Peak | 201.6 | 44.8 | 1 | 1 | 5686-Jet Engine lockout cause by OEM specifications | U1-Forced - Immediate | 300-Gas Turbine/Jet Engine (Simple Cycle Operation)
5686 | Jet Engine lockout cause by OEM specifications | Jet Engine | Miscellaneous (Jet Engine) | U1 | Forced - Immediate | 2018 | Gas | GG | 300 | Gas Turbine/Jet Engine (Simple Cycle Operation) | WECC | Summer | 184 | 46 | 1 | 1 | 5686-Jet Engine lockout cause by OEM specifications | U1-Forced - Immediate | 300-Gas Turbine/Jet Engine (Simple Cycle Operation)
5686 | Jet Engine lockout cause by OEM specifications | Jet Engine | Miscellaneous (Jet Engine) | U1 | Forced - Immediate | 2018 | Gas | GG | 300 | Gas Turbine/Jet Engine (Simple Cycle Operation) | WECC | Summer | 174.6833 | 47 | 1 | 1 | 5686-Jet Engine lockout cause by OEM specifications | U1-Forced - Immediate | 300-Gas Turbine/Jet Engine (Simple Cycle Operation)
5686 | Jet Engine lockout cause by OEM specifications | Jet Engine | Miscellaneous (Jet Engine) | U1 | Forced - Immediate | 2018 | Gas | GG | 851 | CC GT units | MRO | Off-Peak | 18 | 360 | 1 | 1 | 5686-Jet Engine lockout cause by OEM specifications | U1-Forced - Immediate | 851-CC GT units
5686 | Jet Engine lockout cause by OEM specifications | Jet Engine | Miscellaneous (Jet Engine) | U1 | Forced - Immediate | 2018 | Gas | GG | 851 | CC GT units | MRO | Off-Peak | 23.9998 | 360 | 1 | 1 | 5686-Jet Engine lockout cause by OEM specifications | U1-Forced - Immediate | 851-CC GT units
5686 | Jet Engine lockout cause by OEM specifications | Jet Engine | Miscellaneous (Jet Engine) | U1 | Forced - Immediate | 2018 | Gas | GG | 851 | CC GT units | WECC | Off-Peak | 186 | 46.5 | 2 | 2 | 5686-Jet Engine lockout cause by OEM specifications | U1-Forced - Immediate | 851-CC GT units
5686 | Jet Engine lockout cause by OEM specifications | Jet Engine | Miscellaneous (Jet Engine) | U1 | Forced - Immediate | 2018 | Gas | GG | 851 | CC GT units | WECC | Off-Peak | 205.375 | 46.5 | 1 | 1 | 5686-Jet Engine lockout cause by OEM specifications | U1-Forced - Immediate | 851-CC GT units
5686 | Jet Engine lockout cause by OEM specifications | Jet Engine | Miscellaneous (Jet Engine) | D1 | Forced - Immediate | 2018 | Waste Heat | WH | 852 | CC steam units | WECC | Off-Peak | 112.625 | 25.5 | 1 | 1 | 5686-Jet Engine lockout cause by OEM specifications | D1-Forced - Immediate | 852-CC steam units
5686 | Jet Engine lockout cause by OEM specifications | Jet Engine | Miscellaneous (Jet Engine) | D1 | Forced - Immediate | 2018 | Waste Heat | WH | 852 | CC steam units | WECC | Off-Peak | 212.4 | 53.1 | 1 | 1 | 5686-Jet Engine lockout cause by OEM specifications | D1-Forced - Immediate | 852-CC steam units
5686 | Jet Engine lockout cause by OEM specifications | Jet Engine | Miscellaneous (Jet Engine) | D1 | Forced - Immediate | 2018 | Waste Heat | WH | 852 | CC steam units | WECC | Off-Peak | 102 | 25.5 | 1 | 1 | 5686-Jet Engine lockout cause by OEM specifications | D1-Forced - Immediate | 852-CC steam units
5690 | Engine performance testing - individual engines (use code 9999 for total unit performance testing) A | Jet Engine | Miscellaneous (Jet Engine) | D1 | Forced - Immediate | 2018 | Gas | GG | 300 | Gas Turbine/Jet Engine (Simple Cycle Operation) | NPCC | Summer | 1.1667 | 14 | 1 | 1 | 5690-Engine performance testing - individual engines (use code 9999 for total unit performance testing) A | D1-Forced - Immediate | 300-Gas Turbine/Jet Engine (Simple Cycle Operation)
5690 | Engine performance testing - individual engines (use code 9999 for total unit performance testing) A | Jet Engine | Miscellaneous (Jet Engine) | D1 | Forced - Immediate | 2018 | Gas | GG | 300 | Gas Turbine/Jet Engine (Simple Cycle Operation) | NPCC | Summer | 1.3333 | 16 | 1 | 1 | 5690-Engine performance testing - individual engines (use code 9999 for total unit performance testing) A | D1-Forced - Immediate | 300-Gas Turbine/Jet Engine (Simple Cycle Operation)
5690 | Engine performance testing - individual engines (use code 9999 for total unit performance testing) A | Jet Engine | Miscellaneous (Jet Engine) | D1 | Forced - Immediate | 2018 | Gas | GG | 300 | Gas Turbine/Jet Engine (Simple Cycle Operation) | NPCC | Summer | 1.4 | 14 | 4 | 4 | 5690-Engine performance testing - individual engines (use code 9999 for total unit performance testing) A | D1-Forced - Immediate | 300-Gas Turbine/Jet Engine (Simple Cycle Operation)
5690 | Engine performance testing - individual engines (use code 9999 for total unit performance testing) A | Jet Engine | Miscellaneous (Jet Engine) | U1 | Forced - Immediate | 2018 | Oil | DI | 300 | Gas Turbine/Jet Engine (Simple Cycle Operation) | NPCC | Summer | 8.4333 | 46 | 1 | 1 | 5690-Engine performance testing - individual engines (use code 9999 for total unit performance testing) A | U1-Forced - Immediate | 300-Gas Turbine/Jet Engine (Simple Cycle Operation)
5690 | Engine performance testing - individual engines (use code 9999 for total unit performance testing) A | Jet Engine | Miscellaneous (Jet Engine) | D1 | Forced - Immediate | 2018 | Gas | GG | 300 | Gas Turbine/Jet Engine (Simple Cycle Operation) | NPCC | Off-Peak | 0.53333 | 16 | 1 | 1 | 5690-Engine performance testing - individual engines (use code 9999 for total unit performance testing) A | D1-Forced - Immediate | 300-Gas Turbine/Jet Engine (Simple Cycle Operation)
5690 | Engine performance testing - individual engines (use code 9999 for total unit performance testing) A | Jet Engine | Miscellaneous (Jet Engine) | D1 | Forced - Immediate | 2018 | Gas | GG | 300 | Gas Turbine/Jet Engine (Simple Cycle Operation) | NPCC | Off-Peak | 0.8 | 16 | 1 | 1 | 5690-Engine performance testing - individual engines (use code 9999 for total unit performance testing) A | D1-Forced - Immediate | 300-Gas Turbine/Jet Engine (Simple Cycle Operation)
5690 | Engine performance testing - individual engines (use code 9999 for total unit performance testing) A | Jet Engine | Miscellaneous (Jet Engine) | D1 | Forced - Immediate | 2018 | Gas | GG | 300 | Gas Turbine/Jet Engine (Simple Cycle Operation) | NPCC | Winter | 2.7 | 18 | 1 | 1 | 5690-Engine performance testing - individual engines (use code 9999 for total unit performance testing) A | D1-Forced - Immediate | 300-Gas Turbine/Jet Engine (Simple Cycle Operation)
5690 | Engine performance testing - individual engines (use code 9999 for total unit performance testing) A | Jet Engine | Miscellaneous (Jet Engine) | D1 | Forced - Immediate | 2018 | Gas | GG | 300 | Gas Turbine/Jet Engine (Simple Cycle Operation) | NPCC | Winter | 2.5333 | 19 | 1 | 2 | 5690-Engine performance testing - individual engines (use code 9999 for total unit performance testing) A | D1-Forced - Immediate | 300-Gas Turbine/Jet Engine (Simple Cycle Operation)
5690 | Engine performance testing - individual engines (use code 9999 for total unit performance testing) A | Jet Engine | Miscellaneous (Jet Engine) | D1 | Forced - Immediate | 2018 | Gas | GG | 300 | Gas Turbine/Jet Engine (Simple Cycle Operation) | NPCC | Winter | 440.6667 | 20 | 1 | 1 | 5690-Engine performance testing - individual engines (use code 9999 for total unit performance testing) A | D1-Forced - Immediate | 300-Gas Turbine/Jet Engine (Simple Cycle Operation)
5690 | Engine performance testing - individual engines (use code 9999 for total unit performance testing) A | Jet Engine | Miscellaneous (Jet Engine) | D1 | Forced - Immediate | 2018 | Gas | GG | 300 | Gas Turbine/Jet Engine (Simple Cycle Operation) | NPCC | Winter | 2.85 | 19 | 2 | 2 | 5690-Engine performance testing - individual engines (use code 9999 for total unit performance testing) A | D1-Forced - Immediate | 300-Gas Turbine/Jet Engine (Simple Cycle Operation)
5690 | Engine performance testing - individual engines (use code 9999 for total unit performance testing) A | Jet Engine | Miscellaneous (Jet Engine) | D1 | Forced - Immediate | 2018 | Gas | GG | 300 | Gas Turbine/Jet Engine (Simple Cycle Operation) | NPCC | Summer | 0.7 | 14 | 1 | 1 | 5690-Engine performance testing - individual engines (use code 9999 for total unit performance testing) A | D1-Forced - Immediate | 300-Gas Turbine/Jet Engine (Simple Cycle Operation)
5690 | Engine performance testing - individual engines (use code 9999 for total unit performance testing) A | Jet Engine | Miscellaneous (Jet Engine) | D1 | Forced - Immediate | 2018 | Gas | GG | 300 | Gas Turbine/Jet Engine (Simple Cycle Operation) | NPCC | Summer | 0.93332 | 14 | 2 | 2 | 5690-Engine performance testing - individual engines (use code 9999 for total unit performance testing) A | D1-Forced - Immediate | 300-Gas Turbine/Jet Engine (Simple Cycle Operation)
5690 | Engine performance testing - individual engines (use code 9999 for total unit performance testing) A | Jet Engine | Miscellaneous (Jet Engine) | D1 | Forced - Immediate | 2018 | Gas | GG | 300 | Gas Turbine/Jet Engine (Simple Cycle Operation) | NPCC | Winter | 3.8 | 19 | 1 | 1 | 5690-Engine performance testing - individual engines (use code 9999 for total unit performance testing) A | D1-Forced - Immediate | 300-Gas Turbine/Jet Engine (Simple Cycle Operation)
5695 | Synchronous condenser equipment B | Jet Engine | Miscellaneous (Jet Engine) | U1 | Forced - Immediate | 2018 | Oil | DI | 300 | Gas Turbine/Jet Engine (Simple Cycle Operation) | RFC | Winter | 70.8333 | 17 | 1 | 1 | 5695-Synchronous condenser equipment B | U1-Forced - Immediate | 300-Gas Turbine/Jet Engine (Simple Cycle Operation)
5695 | Synchronous condenser equipment B | Jet Engine | Miscellaneous (Jet Engine) | U1 | Forced - Immediate | 2018 | Oil | DI | 300 | Gas Turbine/Jet Engine (Simple Cycle Operation) | RFC | Winter | 523.8833 | 17 | 1 | 1 | 5695-Synchronous condenser equipment B | U1-Forced - Immediate | 300-Gas Turbine/Jet Engine (Simple Cycle Operation)
5695 | Synchronous condenser equipment B | Jet Engine | Miscellaneous (Jet Engine) | SF | Startup Failure | 2018 | Gas | GG | 300 | Gas Turbine/Jet Engine (Simple Cycle Operation) | RFC | Summer | 125 | 100 | 1 | 1 | 5695-Synchronous condenser equipment B | SF-Startup Failure | 300-Gas Turbine/Jet Engine (Simple Cycle Operation)
5695 | Synchronous condenser equipment B | Jet Engine | Miscellaneous (Jet Engine) | U1 | Forced - Immediate | 2018 | Oil | DI | 300 | Gas Turbine/Jet Engine (Simple Cycle Operation) | RFC | Winter | 17 | 17 | 1 | 1 | 5695-Synchronous condenser equipment B | U1-Forced - Immediate | 300-Gas Turbine/Jet Engine (Simple Cycle Operation)
5699 | Other miscellaneous jet engine problems | Jet Engine | Miscellaneous (Jet Engine) | D1 | Forced - Immediate | 2018 | Gas | GG | 300 | Gas Turbine/Jet Engine (Simple Cycle Operation) | MRO | Off-Peak | 223 | 4 | 1 | 1 | 5699-Other miscellaneous jet engine problems | D1-Forced - Immediate | 300-Gas Turbine/Jet Engine (Simple Cycle Operation)
5699 | Other miscellaneous jet engine problems | Jet Engine | Miscellaneous (Jet Engine) | SF | Startup Failure | 2018 | Gas | GG | 300 | Gas Turbine/Jet Engine (Simple Cycle Operation) | WECC | Off-Peak | 1.6666 | 50 | 1 | 1 | 5699-Other miscellaneous jet engine problems | SF-Startup Failure | 300-Gas Turbine/Jet Engine (Simple Cycle Operation)
5699 | Other miscellaneous jet engine problems | Jet Engine | Miscellaneous (Jet Engine) | SF | Startup Failure | 2018 | Gas | GG | 300 | Gas Turbine/Jet Engine (Simple Cycle Operation) | WECC | Off-Peak | 8.3333 | 50 | 1 | 1 | 5699-Other miscellaneous jet engine problems | SF-Startup Failure | 300-Gas Turbine/Jet Engine (Simple Cycle Operation)
5699 | Other miscellaneous jet engine problems | Jet Engine | Miscellaneous (Jet Engine) | SF | Startup Failure | 2018 | Gas | GG | 300 | Gas Turbine/Jet Engine (Simple Cycle Operation) | WECC | Summer | 4.1666 | 50 | 1 | 1 | 5699-Other miscellaneous jet engine problems | SF-Startup Failure | 300-Gas Turbine/Jet Engine (Simple Cycle Operation)
5699 | Other miscellaneous jet engine problems | Jet Engine | Miscellaneous (Jet Engine) | SF | Startup Failure | 2018 | Gas | GG | 300 | Gas Turbine/Jet Engine (Simple Cycle Operation) | NPCC | Summer | 8.8667 | 38 | 1 | 1 | 5699-Other miscellaneous jet engine problems | SF-Startup Failure | 300-Gas Turbine/Jet Engine (Simple Cycle Operation)
5699 | Other miscellaneous jet engine problems | Jet Engine | Miscellaneous (Jet Engine) | SF | Startup Failure | 2018 | Gas | GG | 300 | Gas Turbine/Jet Engine (Simple Cycle Operation) | WECC | Summer | 70.8333 | 50 | 1 | 1 | 5699-Other miscellaneous jet engine problems | SF-Startup Failure | 300-Gas Turbine/Jet Engine (Simple Cycle Operation)
5699 | Other miscellaneous jet engine problems | Jet Engine | Miscellaneous (Jet Engine) | SF | Startup Failure | 2018 | Gas | GG | 300 | Gas Turbine/Jet Engine (Simple Cycle Operation) | SERC | Winter | 49.8833 | 41 | 1 | 1 | 5699-Other miscellaneous jet engine problems | SF-Startup Failure | 300-Gas Turbine/Jet Engine (Simple Cycle Operation)
5699 | Other miscellaneous jet engine problems | Jet Engine | Miscellaneous (Jet Engine) | SF | Startup Failure | 2018 | Gas | GG | 300 | Gas Turbine/Jet Engine (Simple Cycle Operation) | NPCC | Winter | 214.2933 | 57.4 | 1 | 1 | 5699-Other miscellaneous jet engine problems | SF-Startup Failure | 300-Gas Turbine/Jet Engine (Simple Cycle Operation)
5699 | Other miscellaneous jet engine problems | Jet Engine | Miscellaneous (Jet Engine) | U1 | Forced - Immediate | 2018 | Gas | GG | 300 | Gas Turbine/Jet Engine (Simple Cycle Operation) | RFC | Off-Peak | 36 | 36 | 1 | 1 | 5699-Other miscellaneous jet engine problems | U1-Forced - Immediate | 300-Gas Turbine/Jet Engine (Simple Cycle Operation)
5699 | Other miscellaneous jet engine problems | Jet Engine | Miscellaneous (Jet Engine) | U1 | Forced - Immediate | 2018 | Gas | GG | 300 | Gas Turbine/Jet Engine (Simple Cycle Operation) | WECC | Off-Peak | 141.8333 | 37 | 1 | 1 | 5699-Other miscellaneous jet engine problems | U1-Forced - Immediate | 300-Gas Turbine/Jet Engine (Simple Cycle Operation)
5699 | Other miscellaneous jet engine problems | Jet Engine | Miscellaneous (Jet Engine) | U1 | Forced - Immediate | 2018 | Gas | GG | 300 | Gas Turbine/Jet Engine (Simple Cycle Operation) | WECC | Off-Peak | 171.3833 | 91 | 1 | 1 | 5699-Other miscellaneous jet engine problems | U1-Forced - Immediate | 300-Gas Turbine/Jet Engine (Simple Cycle Operation)
5699 | Other miscellaneous jet engine problems | Jet Engine | Miscellaneous (Jet Engine) | U1 | Forced - Immediate | 2018 | Gas | GG | 300 | Gas Turbine/Jet Engine (Simple Cycle Operation) | NPCC | Off-Peak | 488.8 | 48 | 1 | 1 | 5699-Other miscellaneous jet engine problems | U1-Forced - Immediate | 300-Gas Turbine/Jet Engine (Simple Cycle Operation)
5699 | Other miscellaneous jet engine problems | Jet Engine | Miscellaneous (Jet Engine) | U1 | Forced - Immediate | 2018 | Gas | GG | 300 | Gas Turbine/Jet Engine (Simple Cycle Operation) | SERC | Off-Peak | 973.4333 | 58 | 1 | 1 | 5699-Other miscellaneous jet engine problems | U1-Forced - Immediate | 300-Gas Turbine/Jet Engine (Simple Cycle Operation)
5699 | Other miscellaneous jet engine problems | Jet Engine | Miscellaneous (Jet Engine) | U1 | Forced - Immediate | 2018 | Gas | GG | 300 | Gas Turbine/Jet Engine (Simple Cycle Operation) | SERC | Off-Peak | 40810.7333 | 58 | 1 | 1 | 5699-Other miscellaneous jet engine problems | U1-Forced - Immediate | 300-Gas Turbine/Jet Engine (Simple Cycle Operation)
5699 | Other miscellaneous jet engine problems | Jet Engine | Miscellaneous (Jet Engine) | U1 | Forced - Immediate | 2018 | Gas | GG | 300 | Gas Turbine/Jet Engine (Simple Cycle Operation) | WECC | Summer | 1917.9333 | 52 | 1 | 1 | 5699-Other miscellaneous jet engine problems | U1-Forced - Immediate | 300-Gas Turbine/Jet Engine (Simple Cycle Operation)
5699 | Other miscellaneous jet engine problems | Jet Engine | Miscellaneous (Jet Engine) | U1 | Forced - Immediate | 2018 | Gas | GG | 300 | Gas Turbine/Jet Engine (Simple Cycle Operation) | WECC | Winter | 86.3333 | 37 | 1 | 1 | 5699-Other miscellaneous jet engine problems | U1-Forced - Immediate | 300-Gas Turbine/Jet Engine (Simple Cycle Operation)
5699 | Other miscellaneous jet engine problems | Jet Engine | Miscellaneous (Jet Engine) | U1 | Forced - Immediate | 2018 | Gas | GG | 300 | Gas Turbine/Jet Engine (Simple Cycle Operation) | RFC | Winter | 485.415 | 46.9 | 1 | 1 | 5699-Other miscellaneous jet engine problems | U1-Forced - Immediate | 300-Gas Turbine/Jet Engine (Simple Cycle Operation)
5699 | Other miscellaneous jet engine problems | Jet Engine | Miscellaneous (Jet Engine) | U1 | Forced - Immediate | 2018 | Oil | DI | 300 | Gas Turbine/Jet Engine (Simple Cycle Operation) | RFC | Winter | 5.6667 | 17 | 1 | 1 | 5699-Other miscellaneous jet engine problems | U1-Forced - Immediate | 300-Gas Turbine/Jet Engine (Simple Cycle Operation)
5699 | Other miscellaneous jet engine problems | Jet Engine | Miscellaneous (Jet Engine) | U1 | Forced - Immediate | 2018 | Oil | DI | 300 | Gas Turbine/Jet Engine (Simple Cycle Operation) | RFC | Winter | 68.85 | 17 | 1 | 1 | 5699-Other miscellaneous jet engine problems | U1-Forced - Immediate | 300-Gas Turbine/Jet Engine (Simple Cycle Operation)
5699 | Other miscellaneous jet engine problems | Jet Engine | Miscellaneous (Jet Engine) | D1 | Forced - Immediate | 2018 | Gas | GG | 300 | Gas Turbine/Jet Engine (Simple Cycle Operation) | MRO | Off-Peak | 111.5 | 2 | 2 | 2 | 5699-Other miscellaneous jet engine problems | D1-Forced - Immediate | 300-Gas Turbine/Jet Engine (Simple Cycle Operation)
5699 | Other miscellaneous jet engine problems | Jet Engine | Miscellaneous (Jet Engine) | D1 | Forced - Immediate | 2018 | Gas | GG | 300 | Gas Turbine/Jet Engine (Simple Cycle Operation) | SERC | Summer | 61.4 | 1 | 1 | 1 | 5699-Other miscellaneous jet engine problems | D1-Forced - Immediate | 300-Gas Turbine/Jet Engine (Simple Cycle Operation)
5699 | Other miscellaneous jet engine problems | Jet Engine | Miscellaneous (Jet Engine) | D1 | Forced - Immediate | 2018 | Gas | GG | 300 | Gas Turbine/Jet Engine (Simple Cycle Operation) | MRO | Winter | 2959.7833 | 25.7 | 1 | 1 | 5699-Other miscellaneous jet engine problems | D1-Forced - Immediate | 300-Gas Turbine/Jet Engine (Simple Cycle Operation)
5699 | Other miscellaneous jet engine problems | Jet Engine | Miscellaneous (Jet Engine) | SF | Startup Failure | 2018 | Gas | GG | 300 | Gas Turbine/Jet Engine (Simple Cycle Operation) | WECC | Off-Peak | 3.0833 | 37 | 1 | 1 | 5699-Other miscellaneous jet engine problems | SF-Startup Failure | 300-Gas Turbine/Jet Engine (Simple Cycle Operation)
5699 | Other miscellaneous jet engine problems | Jet Engine | Miscellaneous (Jet Engine) | SF | Startup Failure | 2018 | Gas | GG | 300 | Gas Turbine/Jet Engine (Simple Cycle Operation) | NPCC | Summer | 24.6 | 41 | 1 | 1 | 5699-Other miscellaneous jet engine problems | SF-Startup Failure | 300-Gas Turbine/Jet Engine (Simple Cycle Operation)
5699 | Other miscellaneous jet engine problems | Jet Engine | Miscellaneous (Jet Engine) | SF | Startup Failure | 2018 | Gas | GG | 300 | Gas Turbine/Jet Engine (Simple Cycle Operation) | SERC | Summer | 5012.25 | 45 | 1 | 1 | 5699-Other miscellaneous jet engine problems | SF-Startup Failure | 300-Gas Turbine/Jet Engine (Simple Cycle Operation)
5699 | Other miscellaneous jet engine problems | Jet Engine | Miscellaneous (Jet Engine) | U1 | Forced - Immediate | 2018 | Gas | GG | 300 | Gas Turbine/Jet Engine (Simple Cycle Operation) | RFC | Off-Peak | 22.005 | 48.9 | 1 | 1 | 5699-Other miscellaneous jet engine problems | U1-Forced - Immediate | 300-Gas Turbine/Jet Engine (Simple Cycle Operation)
5699 | Other miscellaneous jet engine problems | Jet Engine | Miscellaneous (Jet Engine) | U1 | Forced - Immediate | 2018 | Gas | GG | 300 | Gas Turbine/Jet Engine (Simple Cycle Operation) | WECC | Off-Peak | 32 | 40 | 1 | 1 | 5699-Other miscellaneous jet engine problems | U1-Forced - Immediate | 300-Gas Turbine/Jet Engine (Simple Cycle Operation)
5699 | Other miscellaneous jet engine problems | Jet Engine | Miscellaneous (Jet Engine) | U1 | Forced - Immediate | 2018 | Gas | GG | 300 | Gas Turbine/Jet Engine (Simple Cycle Operation) | RFC | Off-Peak | 40.3333 | 44 | 1 | 1 | 5699-Other miscellaneous jet engine problems | U1-Forced - Immediate | 300-Gas Turbine/Jet Engine (Simple Cycle Operation)
5699 | Other miscellaneous jet engine problems | Jet Engine | Miscellaneous (Jet Engine) | U1 | Forced - Immediate | 2018 | Gas | GG | 300 | Gas Turbine/Jet Engine (Simple Cycle Operation) | NPCC | Off-Peak | 41.895 | 39.9 | 1 | 1 | 5699-Other miscellaneous jet engine problems | U1-Forced - Immediate | 300-Gas Turbine/Jet Engine (Simple Cycle Operation)
5699 | Other miscellaneous jet engine problems | Jet Engine | Miscellaneous (Jet Engine) | U1 | Forced - Immediate | 2018 | Gas | GG | 300 | Gas Turbine/Jet Engine (Simple Cycle Operation) | NPCC | Off-Peak | 59.7991 | 49.15 | 1 | 1 | 5699-Other miscellaneous jet engine problems | U1-Forced - Immediate | 300-Gas Turbine/Jet Engine (Simple Cycle Operation)
5699 | Other miscellaneous jet engine problems | Jet Engine | Miscellaneous (Jet Engine) | U1 | Forced - Immediate | 2018 | Gas | GG | 300 | Gas Turbine/Jet Engine (Simple Cycle Operation) | NPCC | Summer | 4.4333 | 38 | 1 | 1 | 5699-Other miscellaneous jet engine problems | U1-Forced - Immediate | 300-Gas Turbine/Jet Engine (Simple Cycle Operation)
5699 | Other miscellaneous jet engine problems | Jet Engine | Miscellaneous (Jet Engine) | U1 | Forced - Immediate | 2018 | Gas | GG | 300 | Gas Turbine/Jet Engine (Simple Cycle Operation) | WECC | Summer | 26.6333 | 47 | 1 | 1 | 5699-Other miscellaneous jet engine problems | U1-Forced - Immediate | 300-Gas Turbine/Jet Engine (Simple Cycle Operation)
5699 | Other miscellaneous jet engine problems | Jet Engine | Miscellaneous (Jet Engine) | U1 | Forced - Immediate | 2018 | Gas | GG | 300 | Gas Turbine/Jet Engine (Simple Cycle Operation) | WECC | Winter | 1675.1667 | 38 | 1 | 1 | 5699-Other miscellaneous jet engine problems | U1-Forced - Immediate | 300-Gas Turbine/Jet Engine (Simple Cycle Operation)
5699 | Other miscellaneous jet engine problems | Jet Engine | Miscellaneous (Jet Engine) | U1 | Forced - Immediate | 2018 | Oil | DI | 300 | Gas Turbine/Jet Engine (Simple Cycle Operation) | RFC | Off-Peak | 307.4167 | 17 | 1 | 1 | 5699-Other miscellaneous jet engine problems | U1-Forced - Immediate | 300-Gas Turbine/Jet Engine (Simple Cycle Operation)
5699 | Other miscellaneous jet engine problems | Jet Engine | Miscellaneous (Jet Engine) | U1 | Forced - Immediate | 2018 | Oil | DI | 300 | Gas Turbine/Jet Engine (Simple Cycle Operation) | NPCC | Summer | 17.9666 | 49 | 1 | 1 | 5699-Other miscellaneous jet engine problems | U1-Forced - Immediate | 300-Gas Turbine/Jet Engine (Simple Cycle Operation)
5699 | Other miscellaneous jet engine problems | Jet Engine | Miscellaneous (Jet Engine) | D1 | Forced - Immediate | 2018 | Gas | GG | 300 | Gas Turbine/Jet Engine (Simple Cycle Operation) | MRO | Off-Peak | 6429.15 | 3 | 1 | 1 | 5699-Other miscellaneous jet engine problems | D1-Forced - Immediate | 300-Gas Turbine/Jet Engine (Simple Cycle Operation)
5699 | Other miscellaneous jet engine problems | Jet Engine | Miscellaneous (Jet Engine) | D1 | Forced - Immediate | 2018 | Gas | GG | 300 | Gas Turbine/Jet Engine (Simple Cycle Operation) | MRO | Summer | 16.53 | 26.1 | 1 | 1 | 5699-Other miscellaneous jet engine problems | D1-Forced - Immediate | 300-Gas Turbine/Jet Engine (Simple Cycle Operation)
5699 | Other miscellaneous jet engine problems | Jet Engine | Miscellaneous (Jet Engine) | D1 | Forced - Immediate | 2018 | Oil | DI | 300 | Gas Turbine/Jet Engine (Simple Cycle Operation) | RFC | Winter | 1.2 | 12 | 1 | 1 | 5699-Other miscellaneous jet engine problems | D1-Forced - Immediate | 300-Gas Turbine/Jet Engine (Simple Cycle Operation)
5699 | Other miscellaneous jet engine problems | Jet Engine | Miscellaneous (Jet Engine) | SF | Startup Failure | 2018 | Gas | GG | 300 | Gas Turbine/Jet Engine (Simple Cycle Operation) | WECC | Summer | 2.5 | 50 | 1 | 1 | 5699-Other miscellaneous jet engine problems | SF-Startup Failure | 300-Gas Turbine/Jet Engine (Simple Cycle Operation)
5699 | Other miscellaneous jet engine problems | Jet Engine | Miscellaneous (Jet Engine) | SF | Startup Failure | 2018 | Gas | GG | 300 | Gas Turbine/Jet Engine (Simple Cycle Operation) | WECC | Summer | 9.1667 | 50 | 2 | 2 | 5699-Other miscellaneous jet engine problems | SF-Startup Failure | 300-Gas Turbine/Jet Engine (Simple Cycle Operation)
5699 | Other miscellaneous jet engine problems | Jet Engine | Miscellaneous (Jet Engine) | U1 | Forced - Immediate | 2018 | Gas | GG | 300 | Gas Turbine/Jet Engine (Simple Cycle Operation) | NPCC | Off-Peak | 158.5133 | 40.3 | 1 | 1 | 5699-Other miscellaneous jet engine problems | U1-Forced - Immediate | 300-Gas Turbine/Jet Engine (Simple Cycle Operation)
5699 | Other miscellaneous jet engine problems | Jet Engine | Miscellaneous (Jet Engine) | U1 | Forced - Immediate | 2018 | Gas | GG | 300 | Gas Turbine/Jet Engine (Simple Cycle Operation) | WECC | Summer | 21.4666 | 46 | 1 | 1 | 5699-Other miscellaneous jet engine problems | U1-Forced - Immediate | 300-Gas Turbine/Jet Engine (Simple Cycle Operation)
5699 | Other miscellaneous jet engine problems | Jet Engine | Miscellaneous (Jet Engine) | U1 | Forced - Immediate | 2018 | Gas | GG | 300 | Gas Turbine/Jet Engine (Simple Cycle Operation) | SERC | Summer | 39.4166 | 43 | 1 | 1 | 5699-Other miscellaneous jet engine problems | U1-Forced - Immediate | 300-Gas Turbine/Jet Engine (Simple Cycle Operation)
5699 | Other miscellaneous jet engine problems | Jet Engine | Miscellaneous (Jet Engine) | U1 | Forced - Immediate | 2018 | Gas | GG | 300 | Gas Turbine/Jet Engine (Simple Cycle Operation) | WECC | Summer | 292.0666 | 52 | 1 | 1 | 5699-Other miscellaneous jet engine problems | U1-Forced - Immediate | 300-Gas Turbine/Jet Engine (Simple Cycle Operation)
5699 | Other miscellaneous jet engine problems | Jet Engine | Miscellaneous (Jet Engine) | U1 | Forced - Immediate | 2018 | Gas | GG | 300 | Gas Turbine/Jet Engine (Simple Cycle Operation) | RFC | Winter | 75.0183 | 43.7 | 1 | 1 | 5699-Other miscellaneous jet engine problems | U1-Forced - Immediate | 300-Gas Turbine/Jet Engine (Simple Cycle Operation)
5699 | Other miscellaneous jet engine problems | Jet Engine | Miscellaneous (Jet Engine) | D1 | Forced - Immediate | 2018 | Gas | GG | 300 | Gas Turbine/Jet Engine (Simple Cycle Operation) | MRO | Off-Peak | 0 | 0 | 3 | 6 | 5699-Other miscellaneous jet engine problems | D1-Forced - Immediate | 300-Gas Turbine/Jet Engine (Simple Cycle Operation)
5699 | Other miscellaneous jet engine problems | Jet Engine | Miscellaneous (Jet Engine) | D1 | Forced - Immediate | 2018 | Gas | GG | 300 | Gas Turbine/Jet Engine (Simple Cycle Operation) | MRO | Off-Peak | 55.75 | 1 | 1 | 1 | 5699-Other miscellaneous jet engine problems | D1-Forced - Immediate | 300-Gas Turbine/Jet Engine (Simple Cycle Operation)
5699 | Other miscellaneous jet engine problems | Jet Engine | Miscellaneous (Jet Engine) | D1 | Forced - Immediate | 2018 | Gas | GG | 300 | Gas Turbine/Jet Engine (Simple Cycle Operation) | SERC | Off-Peak | 153.5167 | 1 | 1 | 1 | 5699-Other miscellaneous jet engine problems | D1-Forced - Immediate | 300-Gas Turbine/Jet Engine (Simple Cycle Operation)
5699 | Other miscellaneous jet engine problems | Jet Engine | Miscellaneous (Jet Engine) | D1 | Forced - Immediate | 2018 | Gas | GG | 300 | Gas Turbine/Jet Engine (Simple Cycle Operation) | SERC | Off-Peak | 605.9833 | 1 | 1 | 1 | 5699-Other miscellaneous jet engine problems | D1-Forced - Immediate | 300-Gas Turbine/Jet Engine (Simple Cycle Operation)
5699 | Other miscellaneous jet engine problems | Jet Engine | Miscellaneous (Jet Engine) | D1 | Forced - Immediate | 2018 | Gas | GG | 300 | Gas Turbine/Jet Engine (Simple Cycle Operation) | MRO | Off-Peak | 3519 | 1 | 1 | 1 | 5699-Other miscellaneous jet engine problems | D1-Forced - Immediate | 300-Gas Turbine/Jet Engine (Simple Cycle Operation)
5699 | Other miscellaneous jet engine problems | Jet Engine | Miscellaneous (Jet Engine) | D3 | Forced - Postponed | 2018 | Gas | GG | 300 | Gas Turbine/Jet Engine (Simple Cycle Operation) | MRO | Summer | 0 | 0 | 1 | 1 | 5699-Other miscellaneous jet engine problems | D3-Forced - Postponed | 300-Gas Turbine/Jet Engine (Simple Cycle Operation)
5699 | Other miscellaneous jet engine problems | Jet Engine | Miscellaneous (Jet Engine) | SF | Startup Failure | 2018 | Gas | GG | 300 | Gas Turbine/Jet Engine (Simple Cycle Operation) | WECC | Off-Peak | 0.8333 | 50 | 1 | 2 | 5699-Other miscellaneous jet engine problems | SF-Startup Failure | 300-Gas Turbine/Jet Engine (Simple Cycle Operation)
5699 | Other miscellaneous jet engine problems | Jet Engine | Miscellaneous (Jet Engine) | U1 | Forced - Immediate | 2018 | Gas | GG | 300 | Gas Turbine/Jet Engine (Simple Cycle Operation) | WECC | Off-Peak | 9.25 | 37 | 1 | 1 | 5699-Other miscellaneous jet engine problems | U1-Forced - Immediate | 300-Gas Turbine/Jet Engine (Simple Cycle Operation)
5699 | Other miscellaneous jet engine problems | Jet Engine | Miscellaneous (Jet Engine) | U1 | Forced - Immediate | 2018 | Gas | GG | 300 | Gas Turbine/Jet Engine (Simple Cycle Operation) | RFC | Off-Peak | 14.7 | 42 | 1 | 1 | 5699-Other miscellaneous jet engine problems | U1-Forced - Immediate | 300-Gas Turbine/Jet Engine (Simple Cycle Operation)
5699 | Other miscellaneous jet engine problems | Jet Engine | Miscellaneous (Jet Engine) | U1 | Forced - Immediate | 2018 | Gas | GG | 300 | Gas Turbine/Jet Engine (Simple Cycle Operation) | NPCC | Off-Peak | 491.2 | 48 | 1 | 1 | 5699-Other miscellaneous jet engine problems | U1-Forced - Immediate | 300-Gas Turbine/Jet Engine (Simple Cycle Operation)
5699 | Other miscellaneous jet engine problems | Jet Engine | Miscellaneous (Jet Engine) | U1 | Forced - Immediate | 2018 | Gas | GG | 300 | Gas Turbine/Jet Engine (Simple Cycle Operation) | SERC | Off-Peak | 731.5 | 55 | 1 | 1 | 5699-Other miscellaneous jet engine problems | U1-Forced - Immediate | 300-Gas Turbine/Jet Engine (Simple Cycle Operation)
5699 | Other miscellaneous jet engine problems | Jet Engine | Miscellaneous (Jet Engine) | U1 | Forced - Immediate | 2018 | Gas | GG | 300 | Gas Turbine/Jet Engine (Simple Cycle Operation) | SERC | Off-Peak | 751.2167 | 47 | 1 | 1 | 5699-Other miscellaneous jet engine problems | U1-Forced - Immediate | 300-Gas Turbine/Jet Engine (Simple Cycle Operation)
5699 | Other miscellaneous jet engine problems | Jet Engine | Miscellaneous (Jet Engine) | U1 | Forced - Immediate | 2018 | Gas | GG | 300 | Gas Turbine/Jet Engine (Simple Cycle Operation) | WECC | Winter | 398.3667 | 38 | 1 | 1 | 5699-Other miscellaneous jet engine problems | U1-Forced - Immediate | 300-Gas Turbine/Jet Engine (Simple Cycle Operation)
5699 | Other miscellaneous jet engine problems | Jet Engine | Miscellaneous (Jet Engine) | U1 | Forced - Immediate | 2018 | Gas | GG | 300 | Gas Turbine/Jet Engine (Simple Cycle Operation) | RFC | Winter | 640.6516 | 62.3 | 1 | 1 | 5699-Other miscellaneous jet engine problems | U1-Forced - Immediate | 300-Gas Turbine/Jet Engine (Simple Cycle Operation)
5699 | Other miscellaneous jet engine problems | Jet Engine | Miscellaneous (Jet Engine) | U1 | Forced - Immediate | 2018 | Gas | OG | 300 | Gas Turbine/Jet Engine (Simple Cycle Operation) | MRO | Winter | 178.9166 | 95 | 1 | 1 | 5699-Other miscellaneous jet engine problems | U1-Forced - Immediate | 300-Gas Turbine/Jet Engine (Simple Cycle Operation)
5699 | Other miscellaneous jet engine problems | Jet Engine | Miscellaneous (Jet Engine) | U1 | Forced - Immediate | 2018 | Gas | OG | 300 | Gas Turbine/Jet Engine (Simple Cycle Operation) | MRO | Winter | 473.4166 | 95 | 1 | 1 | 5699-Other miscellaneous jet engine problems | U1-Forced - Immediate | 300-Gas Turbine/Jet Engine (Simple Cycle Operation)
5699 | Other miscellaneous jet engine problems | Jet Engine | Miscellaneous (Jet Engine) | D1 | Forced - Immediate | 2018 | Gas | GG | 300 | Gas Turbine/Jet Engine (Simple Cycle Operation) | SERC | Off-Peak | 153.5333 | 1 | 1 | 1 | 5699-Other miscellaneous jet engine problems | D1-Forced - Immediate | 300-Gas Turbine/Jet Engine (Simple Cycle Operation)
5699 | Other miscellaneous jet engine problems | Jet Engine | Miscellaneous (Jet Engine) | SF | Startup Failure | 2018 | Gas | GG | 300 | Gas Turbine/Jet Engine (Simple Cycle Operation) | NPCC | Summer | 8 | 48 | 1 | 1 | 5699-Other miscellaneous jet engine problems | SF-Startup Failure | 300-Gas Turbine/Jet Engine (Simple Cycle Operation)
5699 | Other miscellaneous jet engine problems | Jet Engine | Miscellaneous (Jet Engine) | SF | Startup Failure | 2018 | Gas | GG | 300 | Gas Turbine/Jet Engine (Simple Cycle Operation) | WECC | Summer | 83.9166 | 47.5 | 1 | 1 | 5699-Other miscellaneous jet engine problems | SF-Startup Failure | 300-Gas Turbine/Jet Engine (Simple Cycle Operation)
5699 | Other miscellaneous jet engine problems | Jet Engine | Miscellaneous (Jet Engine) | SF | Startup Failure | 2018 | Gas | GG | 300 | Gas Turbine/Jet Engine (Simple Cycle Operation) | NPCC | Winter | 76 | 38 | 1 | 1 | 5699-Other miscellaneous jet engine problems | SF-Startup Failure | 300-Gas Turbine/Jet Engine (Simple Cycle Operation)
5699 | Other miscellaneous jet engine problems | Jet Engine | Miscellaneous (Jet Engine) | U1 | Forced - Immediate | 2018 | Gas | GG | 300 | Gas Turbine/Jet Engine (Simple Cycle Operation) | RFC | Off-Peak | 321.11 | 48.9 | 1 | 1 | 5699-Other miscellaneous jet engine problems | U1-Forced - Immediate | 300-Gas Turbine/Jet Engine (Simple Cycle Operation)
5699 | Other miscellaneous jet engine problems | Jet Engine | Miscellaneous (Jet Engine) | U1 | Forced - Immediate | 2018 | Gas | GG | 300 | Gas Turbine/Jet Engine (Simple Cycle Operation) | NPCC | Summer | 24.7 | 38 | 1 | 1 | 5699-Other miscellaneous jet engine problems | U1-Forced - Immediate | 300-Gas Turbine/Jet Engine (Simple Cycle Operation)
5699 | Other miscellaneous jet engine problems | Jet Engine | Miscellaneous (Jet Engine) | U1 | Forced - Immediate | 2018 | Gas | GG | 300 | Gas Turbine/Jet Engine (Simple Cycle Operation) | WECC | Winter | 178.6 | 38 | 1 | 1 | 5699-Other miscellaneous jet engine problems | U1-Forced - Immediate | 300-Gas Turbine/Jet Engine (Simple Cycle Operation)
5699 | Other miscellaneous jet engine problems | Jet Engine | Miscellaneous (Jet Engine) | U1 | Forced - Immediate | 2018 | Gas | GG | 300 | Gas Turbine/Jet Engine (Simple Cycle Operation) | RFC | Winter | 252 | 36 | 1 | 1 | 5699-Other miscellaneous jet engine problems | U1-Forced - Immediate | 300-Gas Turbine/Jet Engine (Simple Cycle Operation)
5699 | Other miscellaneous jet engine problems | Jet Engine | Miscellaneous (Jet Engine) | U1 | Forced - Immediate | 2018 | Oil | DI | 300 | Gas Turbine/Jet Engine (Simple Cycle Operation) | RFC | Winter | 36.2667 | 17 | 1 | 1 | 5699-Other miscellaneous jet engine problems | U1-Forced - Immediate | 300-Gas Turbine/Jet Engine (Simple Cycle Operation)
5699 | Other miscellaneous jet engine problems | Jet Engine | Miscellaneous (Jet Engine) | D1 | Forced - Immediate | 2018 | Gas | GG | 300 | Gas Turbine/Jet Engine (Simple Cycle Operation) | MRO | Off-Peak | 168 | 1 | 1 | 1 | 5699-Other miscellaneous jet engine problems | D1-Forced - Immediate | 300-Gas Turbine/Jet Engine (Simple Cycle Operation)
5699 | Other miscellaneous jet engine problems | Jet Engine | Miscellaneous (Jet Engine) | D1 | Forced - Immediate | 2018 | Gas | GG | 300 | Gas Turbine/Jet Engine (Simple Cycle Operation) | SERC | Winter | 3581.9833 | 1 | 1 | 1 | 5699-Other miscellaneous jet engine problems | D1-Forced - Immediate | 300-Gas Turbine/Jet Engine (Simple Cycle Operation)
5699 | Other miscellaneous jet engine problems | Jet Engine | Miscellaneous (Jet Engine) | D1 | Forced - Immediate | 2018 | Oil | DI | 300 | Gas Turbine/Jet Engine (Simple Cycle Operation) | NPCC | Summer | 16.445 | 29.9 | 1 | 1 | 5699-Other miscellaneous jet engine problems | D1-Forced - Immediate | 300-Gas Turbine/Jet Engine (Simple Cycle Operation)
5699 | Other miscellaneous jet engine problems | Jet Engine | Miscellaneous (Jet Engine) | D1 | Forced - Immediate | 2018 | Oil | DI | 300 | Gas Turbine/Jet Engine (Simple Cycle Operation) | RFC | Summer | 1077.9667 | 0.4 | 1 | 1 | 5699-Other miscellaneous jet engine problems | D1-Forced - Immediate | 300-Gas Turbine/Jet Engine (Simple Cycle Operation)
5699 | Other miscellaneous jet engine problems | Jet Engine | Miscellaneous (Jet Engine) | SF | Startup Failure | 2018 | Gas | GG | 300 | Gas Turbine/Jet Engine (Simple Cycle Operation) | NPCC | Off-Peak | 25.27 | 39.9 | 1 | 1 | 5699-Other miscellaneous jet engine problems | SF-Startup Failure | 300-Gas Turbine/Jet Engine (Simple Cycle Operation)
5699 | Other miscellaneous jet engine problems | Jet Engine | Miscellaneous (Jet Engine) | U1 | Forced - Immediate | 2018 | Gas | GG | 300 | Gas Turbine/Jet Engine (Simple Cycle Operation) | RFC | Off-Peak | 468 | 40 | 1 | 1 | 5699-Other miscellaneous jet engine problems | U1-Forced - Immediate | 300-Gas Turbine/Jet Engine (Simple Cycle Operation)
5699 | Other miscellaneous jet engine problems | Jet Engine | Miscellaneous (Jet Engine) | U1 | Forced - Immediate | 2018 | Gas | GG | 300 | Gas Turbine/Jet Engine (Simple Cycle Operation) | WECC | Summer | 38.2333 | 37 | 1 | 1 | 5699-Other miscellaneous jet engine problems | U1-Forced - Immediate | 300-Gas Turbine/Jet Engine (Simple Cycle Operation)
5699 | Other miscellaneous jet engine problems | Jet Engine | Miscellaneous (Jet Engine) | U1 | Forced - Immediate | 2018 | Gas | GG | 300 | Gas Turbine/Jet Engine (Simple Cycle Operation) | WECC | Summer | 3808.3333 | 50 | 1 | 1 | 5699-Other miscellaneous jet engine problems | U1-Forced - Immediate | 300-Gas Turbine/Jet Engine (Simple Cycle Operation)
5699 | Other miscellaneous jet engine problems | Jet Engine | Miscellaneous (Jet Engine) | U1 | Forced - Immediate | 2018 | Gas | GG | 300 | Gas Turbine/Jet Engine (Simple Cycle Operation) | SERC | Winter | 22.55 | 41 | 1 | 1 | 5699-Other miscellaneous jet engine problems | U1-Forced - Immediate | 300-Gas Turbine/Jet Engine (Simple Cycle Operation)
5699 | Other miscellaneous jet engine problems | Jet Engine | Miscellaneous (Jet Engine) | U1 | Forced - Immediate | 2018 | Gas | GG | 300 | Gas Turbine/Jet Engine (Simple Cycle Operation) | WECC | Winter | 552 | 92 | 1 | 1 | 5699-Other miscellaneous jet engine problems | U1-Forced - Immediate | 300-Gas Turbine/Jet Engine (Simple Cycle Operation)
5699 | Other miscellaneous jet engine problems | Jet Engine | Miscellaneous (Jet Engine) | U1 | Forced - Immediate | 2018 | Gas | GG | 300 | Gas Turbine/Jet Engine (Simple Cycle Operation) | WECC | Winter | 4177.3166 | 52.6 | 1 | 1 | 5699-Other miscellaneous jet engine problems | U1-Forced - Immediate | 300-Gas Turbine/Jet Engine (Simple Cycle Operation)
5699 | Other miscellaneous jet engine problems | Jet Engine | Miscellaneous (Jet Engine) | U1 | Forced - Immediate | 2018 | Oil | DI | 300 | Gas Turbine/Jet Engine (Simple Cycle Operation) | RFC | Summer | 63.75 | 17 | 2 | 2 | 5699-Other miscellaneous jet engine problems | U1-Forced - Immediate | 300-Gas Turbine/Jet Engine (Simple Cycle Operation)
5699 | Other miscellaneous jet engine problems | Jet Engine | Miscellaneous (Jet Engine) | U1 | Forced - Immediate | 2018 | Oil | KE | 300 | Gas Turbine/Jet Engine (Simple Cycle Operation) | NPCC | Summer | 78.3333 | 50 | 1 | 1 | 5699-Other miscellaneous jet engine problems | U1-Forced - Immediate | 300-Gas Turbine/Jet Engine (Simple Cycle Operation)
5699 | Other miscellaneous jet engine problems | Jet Engine | Miscellaneous (Jet Engine) | D1 | Forced - Immediate | 2018 | Gas | GG | 300 | Gas Turbine/Jet Engine (Simple Cycle Operation) | RFC | Off-Peak | 380.73 | 25.9 | 1 | 1 | 5699-Other miscellaneous jet engine problems | D1-Forced - Immediate | 300-Gas Turbine/Jet Engine (Simple Cycle Operation)
5699 | Other miscellaneous jet engine problems | Jet Engine | Miscellaneous (Jet Engine) | D1 | Forced - Immediate | 2018 | Gas | GG | 300 | Gas Turbine/Jet Engine (Simple Cycle Operation) | MRO | Off-Peak | 35271 | 27 | 1 | 1 | 5699-Other miscellaneous jet engine problems | D1-Forced - Immediate | 300-Gas Turbine/Jet Engine (Simple Cycle Operation)
5699 | Other miscellaneous jet engine problems | Jet Engine | Miscellaneous (Jet Engine) | SF | Startup Failure | 2018 | Gas | GG | 300 | Gas Turbine/Jet Engine (Simple Cycle Operation) | WECC | Off-Peak | 3.3333 | 50 | 1 | 1 | 5699-Other miscellaneous jet engine problems | SF-Startup Failure | 300-Gas Turbine/Jet Engine (Simple Cycle Operation)
5699 | Other miscellaneous jet engine problems | Jet Engine | Miscellaneous (Jet Engine) | SF | Startup Failure | 2018 | Gas | GG | 300 | Gas Turbine/Jet Engine (Simple Cycle Operation) | NPCC | Off-Peak | 17.0833 | 41 | 1 | 1 | 5699-Other miscellaneous jet engine problems | SF-Startup Failure | 300-Gas Turbine/Jet Engine (Simple Cycle Operation)
5699 | Other miscellaneous jet engine problems | Jet Engine | Miscellaneous (Jet Engine) | SF | Startup Failure | 2018 | Gas | GG | 300 | Gas Turbine/Jet Engine (Simple Cycle Operation) | WECC | Summer | 179.8833 | 43 | 1 | 1 | 5699-Other miscellaneous jet engine problems | SF-Startup Failure | 300-Gas Turbine/Jet Engine (Simple Cycle Operation)
5699 | Other miscellaneous jet engine problems | Jet Engine | Miscellaneous (Jet Engine) | SF | Startup Failure | 2018 | Oil | DI | 300 | Gas Turbine/Jet Engine (Simple Cycle Operation) | NPCC | Winter | 298.3 | 19 | 1 | 1 | 5699-Other miscellaneous jet engine problems | SF-Startup Failure | 300-Gas Turbine/Jet Engine (Simple Cycle Operation)
5699 | Other miscellaneous jet engine problems | Jet Engine | Miscellaneous (Jet Engine) | U1 | Forced - Immediate | 2018 | Gas | GG | 300 | Gas Turbine/Jet Engine (Simple Cycle Operation) | RFC | Summer | 1420.2883 | 46.9 | 1 | 1 | 5699-Other miscellaneous jet engine problems | U1-Forced - Immediate | 300-Gas Turbine/Jet Engine (Simple Cycle Operation)
5699 | Other miscellaneous jet engine problems | Jet Engine | Miscellaneous (Jet Engine) | U1 | Forced - Immediate | 2018 | Gas | GG | 300 | Gas Turbine/Jet Engine (Simple Cycle Operation) | WECC | Winter | 101.75 | 37 | 1 | 1 | 5699-Other miscellaneous jet engine problems | U1-Forced - Immediate | 300-Gas Turbine/Jet Engine (Simple Cycle Operation)
5699 | Other miscellaneous jet engine problems | Jet Engine | Miscellaneous (Jet Engine) | D1 | Forced - Immediate | 2018 | Gas | GG | 300 | Gas Turbine/Jet Engine (Simple Cycle Operation) | MRO | Summer | 5.22 | 26.1 | 1 | 1 | 5699-Other miscellaneous jet engine problems | D1-Forced - Immediate | 300-Gas Turbine/Jet Engine (Simple Cycle Operation)
5699 | Other miscellaneous jet engine problems | Jet Engine | Miscellaneous (Jet Engine) | SF | Startup Failure | 2018 | Gas | GG | 300 | Gas Turbine/Jet Engine (Simple Cycle Operation) | WECC | Off-Peak | 4.1666 | 50 | 1 | 1 | 5699-Other miscellaneous jet engine problems | SF-Startup Failure | 300-Gas Turbine/Jet Engine (Simple Cycle Operation)
5699 | Other miscellaneous jet engine problems | Jet Engine | Miscellaneous (Jet Engine) | SF | Startup Failure | 2018 | Gas | GG | 300 | Gas Turbine/Jet Engine (Simple Cycle Operation) | WECC | Off-Peak | 5.8333 | 50 | 2 | 2 | 5699-Other miscellaneous jet engine problems | SF-Startup Failure | 300-Gas Turbine/Jet Engine (Simple Cycle Operation)
5699 | Other miscellaneous jet engine problems | Jet Engine | Miscellaneous (Jet Engine) | SF | Startup Failure | 2018 | Gas | GG | 300 | Gas Turbine/Jet Engine (Simple Cycle Operation) | RFC | Off-Peak | 265.3 | 42 | 1 | 1 | 5699-Other miscellaneous jet engine problems | SF-Startup Failure | 300-Gas Turbine/Jet Engine (Simple Cycle Operation)
5699 | Other miscellaneous jet engine problems | Jet Engine | Miscellaneous (Jet Engine) | SF | Startup Failure | 2018 | Gas | GG | 300 | Gas Turbine/Jet Engine (Simple Cycle Operation) | WECC | Summer | 8.3333 | 50 | 1 | 1 | 5699-Other miscellaneous jet engine problems | SF-Startup Failure | 300-Gas Turbine/Jet Engine (Simple Cycle Operation)
5699 | Other miscellaneous jet engine problems | Jet Engine | Miscellaneous (Jet Engine) | U1 | Forced - Immediate | 2018 | Gas | GG | 300 | Gas Turbine/Jet Engine (Simple Cycle Operation) | NPCC | Off-Peak | 29.26 | 39.9 | 1 | 1 | 5699-Other miscellaneous jet engine problems | U1-Forced - Immediate | 300-Gas Turbine/Jet Engine (Simple Cycle Operation)
5699 | Other miscellaneous jet engine problems | Jet Engine | Miscellaneous (Jet Engine) | U1 | Forced - Immediate | 2018 | Gas | GG | 300 | Gas Turbine/Jet Engine (Simple Cycle Operation) | RFC | Off-Peak | 154.035 | 48.9 | 1 | 1 | 5699-Other miscellaneous jet engine problems | U1-Forced - Immediate | 300-Gas Turbine/Jet Engine (Simple Cycle Operation)
5699 | Other miscellaneous jet engine problems | Jet Engine | Miscellaneous (Jet Engine) | U1 | Forced - Immediate | 2018 | Gas | GG | 300 | Gas Turbine/Jet Engine (Simple Cycle Operation) | SERC | Summer | 9.3166 | 43 | 1 | 1 | 5699-Other miscellaneous jet engine problems | U1-Forced - Immediate | 300-Gas Turbine/Jet Engine (Simple Cycle Operation)
5699 | Other miscellaneous jet engine problems | Jet Engine | Miscellaneous (Jet Engine) | U1 | Forced - Immediate | 2018 | Gas | GG | 300 | Gas Turbine/Jet Engine (Simple Cycle Operation) | MRO | Summer | 131.25 | 45 | 1 | 1 | 5699-Other miscellaneous jet engine problems | U1-Forced - Immediate | 300-Gas Turbine/Jet Engine (Simple Cycle Operation)
5699 | Other miscellaneous jet engine problems | Jet Engine | Miscellaneous (Jet Engine) | U1 | Forced - Immediate | 2018 | Gas | GG | 300 | Gas Turbine/Jet Engine (Simple Cycle Operation) | SERC | Summer | 3187.0166 | 43 | 1 | 1 | 5699-Other miscellaneous jet engine problems | U1-Forced - Immediate | 300-Gas Turbine/Jet Engine (Simple Cycle Operation)
5699 | Other miscellaneous jet engine problems | Jet Engine | Miscellaneous (Jet Engine) | U1 | Forced - Immediate | 2018 | Gas | GG | 300 | Gas Turbine/Jet Engine (Simple Cycle Operation) | RFC | Winter | 109.5 | 43.8 | 1 | 1 | 5699-Other miscellaneous jet engine problems | U1-Forced - Immediate | 300-Gas Turbine/Jet Engine (Simple Cycle Operation)
5699 | Other miscellaneous jet engine problems | Jet Engine | Miscellaneous (Jet Engine) | D3 | Forced - Postponed | 2018 | Gas | GG | 850 | Combined Cycle Block | SERC | Winter | 13084.9195 | 23.07 | 1 | 1 | 5699-Other miscellaneous jet engine problems | D3-Forced - Postponed | 850-Combined Cycle Block
5699 | Other miscellaneous jet engine problems | Jet Engine | Miscellaneous (Jet Engine) | D1 | Forced - Immediate | 2018 | Gas | GG | 850 | Combined Cycle Block | SERC | Off-Peak | 19.3851 | 50.57 | 1 | 1 | 5699-Other miscellaneous jet engine problems | D1-Forced - Immediate | 850-Combined Cycle Block
5699 | Other miscellaneous jet engine problems | Jet Engine | Miscellaneous (Jet Engine) | D1 | Forced - Immediate | 2018 | Gas | GG | 850 | Combined Cycle Block | SERC | Summer | 337.1333 | 50.57 | 1 | 1 | 5699-Other miscellaneous jet engine problems | D1-Forced - Immediate | 850-Combined Cycle Block
5699 | Other miscellaneous jet engine problems | Jet Engine | Miscellaneous (Jet Engine) | D1 | Forced - Immediate | 2018 | Gas | GG | 850 | Combined Cycle Block | SERC | Off-Peak | 1713.3985 | 51.07 | 1 | 1 | 5699-Other miscellaneous jet engine problems | D1-Forced - Immediate | 850-Combined Cycle Block
5699 | Other miscellaneous jet engine problems | Jet Engine | Miscellaneous (Jet Engine) | U1 | Forced - Immediate | 2018 | Gas | GG | 851 | CC GT units | WECC | Off-Peak | 24.025 | 46.5 | 1 | 1 | 5699-Other miscellaneous jet engine problems | U1-Forced - Immediate | 851-CC GT units
5699 | Other miscellaneous jet engine problems | Jet Engine | Miscellaneous (Jet Engine) | U1 | Forced - Immediate | 2018 | Gas | GG | 851 | CC GT units | WECC | Summer | 46.5 | 46.5 | 1 | 1 | 5699-Other miscellaneous jet engine problems | U1-Forced - Immediate | 851-CC GT units
5699 | Other miscellaneous jet engine problems | Jet Engine | Miscellaneous (Jet Engine) | U1 | Forced - Immediate | 2018 | Gas | GG | 851 | CC GT units | WECC | Off-Peak | 59.675 | 46.5 | 1 | 1 | 5699-Other miscellaneous jet engine problems | U1-Forced - Immediate | 851-CC GT units
5699 | Other miscellaneous jet engine problems | Jet Engine | Miscellaneous (Jet Engine) | U1 | Forced - Immediate | 2018 | Gas | GG | 851 | CC GT units | WECC | Summer | 55.8 | 46.5 | 1 | 1 | 5699-Other miscellaneous jet engine problems | U1-Forced - Immediate | 851-CC GT units
5699 | Other miscellaneous jet engine problems | Jet Engine | Miscellaneous (Jet Engine) | U1 | Forced - Immediate | 2018 | Gas | GG | 851 | CC GT units | WECC | Summer | 68.2 | 46.5 | 1 | 1 | 5699-Other miscellaneous jet engine problems | U1-Forced - Immediate | 851-CC GT units
5699 | Other miscellaneous jet engine problems | Jet Engine | Miscellaneous (Jet Engine) | U1 | Forced - Immediate | 2018 | Gas | GG | 851 | CC GT units | WECC | Summer | 213.125 | 46.5 | 1 | 1 | 5699-Other miscellaneous jet engine problems | U1-Forced - Immediate | 851-CC GT units
5699 | Other miscellaneous jet engine problems | Jet Engine | Miscellaneous (Jet Engine) | U1 | Forced - Immediate | 2018 | Gas | GG | 851 | CC GT units | WECC | Summer | 42.625 | 46.5 | 1 | 1 | 5699-Other miscellaneous jet engine problems | U1-Forced - Immediate | 851-CC GT units
5699 | Other miscellaneous jet engine problems | Jet Engine | Miscellaneous (Jet Engine) | D1 | Forced - Immediate | 2018 | Waste Heat | WH | 852 | CC steam units | WECC | Summer | 25.0708 | 27.35 | 1 | 1 | 5699-Other miscellaneous jet engine problems | D1-Forced - Immediate | 852-CC steam units
5699 | Other miscellaneous jet engine problems | Jet Engine | Miscellaneous (Jet Engine) | D1 | Forced - Immediate | 2018 | Waste Heat | WH | 852 | CC steam units | WECC | Off-Peak | 32.725 | 25.5 | 1 | 1 | 5699-Other miscellaneous jet engine problems | D1-Forced - Immediate | 852-CC steam units
5699 | Other miscellaneous jet engine problems | Jet Engine | Miscellaneous (Jet Engine) | D1 | Forced - Immediate | 2018 | Waste Heat | WH | 852 | CC steam units | WECC | Summer | 246.125 | 53.7 | 1 | 1 | 5699-Other miscellaneous jet engine problems | D1-Forced - Immediate | 852-CC steam units
5699 | Other miscellaneous jet engine problems | Jet Engine | Miscellaneous (Jet Engine) | D1 | Forced - Immediate | 2018 | Waste Heat | WH | 852 | CC steam units | TRE | Summer | 1501.5 | 231 | 1 | 1 | 5699-Other miscellaneous jet engine problems | D1-Forced - Immediate | 852-CC steam units
5699 | Other miscellaneous jet engine problems | Jet Engine | Miscellaneous (Jet Engine) | D1 | Forced - Immediate | 2018 | Waste Heat | WH | 852 | CC steam units | WECC | Off-Peak | 27.435 | 53.1 | 1 | 1 | 5699-Other miscellaneous jet engine problems | D1-Forced - Immediate | 852-CC steam units
5699 | Other miscellaneous jet engine problems | Jet Engine | Miscellaneous (Jet Engine) | D1 | Forced - Immediate | 2018 | Waste Heat | WH | 852 | CC steam units | WECC | Summer | 32.1 | 26.75 | 1 | 1 | 5699-Other miscellaneous jet engine problems | D1-Forced - Immediate | 852-CC steam units
5699 | Other miscellaneous jet engine problems | Jet Engine | Miscellaneous (Jet Engine) | D1 | Forced - Immediate | 2018 | Waste Heat | WH | 852 | CC steam units | WECC | Summer | 26.75 | 26.75 | 1 | 1 | 5699-Other miscellaneous jet engine problems | D1-Forced - Immediate | 852-CC steam units
5699 | Other miscellaneous jet engine problems | Jet Engine | Miscellaneous (Jet Engine) | D1 | Forced - Immediate | 2018 | Waste Heat | WH | 852 | CC steam units | WECC | Summer | 39.2333 | 26.75 | 1 | 1 | 5699-Other miscellaneous jet engine problems | D1-Forced - Immediate | 852-CC steam units
5710 | Cylinders | Diesel Engine | Engine | D1 | Forced - Immediate | 2018 | Gas | GG | 400 | Internal Combustion/Reciprocating Engines | MRO | Off-Peak | 2.7 | 9 | 1 | 1 | 5710-Cylinders | D1-Forced - Immediate | 400-Internal Combustion/Reciprocating Engines
5710 | Cylinders | Diesel Engine | Engine | D1 | Forced - Immediate | 2018 | Gas | GG | 400 | Internal Combustion/Reciprocating Engines | MRO | Off-Peak | 6.6 | 9 | 1 | 1 | 5710-Cylinders | D1-Forced - Immediate | 400-Internal Combustion/Reciprocating Engines
5710 | Cylinders | Diesel Engine | Engine | D1 | Forced - Immediate | 2018 | Gas | GG | 400 | Internal Combustion/Reciprocating Engines | MRO | Winter | 1.05 | 9 | 1 | 1 | 5710-Cylinders | D1-Forced - Immediate | 400-Internal Combustion/Reciprocating Engines
5710 | Cylinders | Diesel Engine | Engine | D1 | Forced - Immediate | 2018 | Gas | GG | 400 | Internal Combustion/Reciprocating Engines | MRO | Winter | 2.1 | 9 | 1 | 1 | 5710-Cylinders | D1-Forced - Immediate | 400-Internal Combustion/Reciprocating Engines
5710 | Cylinders | Diesel Engine | Engine | D1 | Forced - Immediate | 2018 | Gas | GG | 400 | Internal Combustion/Reciprocating Engines | MRO | Off-Peak | 4.5 | 9 | 1 | 1 | 5710-Cylinders | D1-Forced - Immediate | 400-Internal Combustion/Reciprocating Engines
5710 | Cylinders | Diesel Engine | Engine | D1 | Forced - Immediate | 2018 | Gas | GG | 400 | Internal Combustion/Reciprocating Engines | MRO | Winter | 452.2 | 19.04 | 1 | 1 | 5710-Cylinders | D1-Forced - Immediate | 400-Internal Combustion/Reciprocating Engines
5710 | Cylinders | Diesel Engine | Engine | D1 | Forced - Immediate | 2018 | Gas | GG | 400 | Internal Combustion/Reciprocating Engines | MRO | Winter | 1.8 | 18 | 1 | 1 | 5710-Cylinders | D1-Forced - Immediate | 400-Internal Combustion/Reciprocating Engines
5711 | Cylinder heads | Diesel Engine | Engine | D1 | Forced - Immediate | 2018 | Gas | GG | 400 | Internal Combustion/Reciprocating Engines | MRO | Off-Peak | 1.4667 | 8 | 1 | 1 | 5711-Cylinder heads | D1-Forced - Immediate | 400-Internal Combustion/Reciprocating Engines
5711 | Cylinder heads | Diesel Engine | Engine | D1 | Forced - Immediate | 2018 | Gas | GG | 400 | Internal Combustion/Reciprocating Engines | SERC | Off-Peak | 730.8 | 8.4 | 1 | 1 | 5711-Cylinder heads | D1-Forced - Immediate | 400-Internal Combustion/Reciprocating Engines
5711 | Cylinder heads | Diesel Engine | Engine | D1 | Forced - Immediate | 2018 | Gas | GG | 400 | Internal Combustion/Reciprocating Engines | MRO | Summer | 1.1667 | 7 | 1 | 1 | 5711-Cylinder heads | D1-Forced - Immediate | 400-Internal Combustion/Reciprocating Engines
5711 | Cylinder heads | Diesel Engine | Engine | D1 | Forced - Immediate | 2018 | Gas | GG | 400 | Internal Combustion/Reciprocating Engines | MRO | Summer | 4.0436 | 34.66 | 1 | 1 | 5711-Cylinder heads | D1-Forced - Immediate | 400-Internal Combustion/Reciprocating Engines
5711 | Cylinder heads | Diesel Engine | Engine | D1 | Forced - Immediate | 2018 | Gas | GG | 400 | Internal Combustion/Reciprocating Engines | MRO | Winter | 1.2 | 9 | 1 | 1 | 5711-Cylinder heads | D1-Forced - Immediate | 400-Internal Combustion/Reciprocating Engines
5711 | Cylinder heads | Diesel Engine | Engine | D1 | Forced - Immediate | 2018 | Gas | GG | 400 | Internal Combustion/Reciprocating Engines | MRO | Winter | 1.65 | 9 | 1 | 1 | 5711-Cylinder heads | D1-Forced - Immediate | 400-Internal Combustion/Reciprocating Engines
5711 | Cylinder heads | Diesel Engine | Engine | D1 | Forced - Immediate | 2018 | Gas | GG | 400 | Internal Combustion/Reciprocating Engines | MRO | Off-Peak | 3.6 | 27 | 1 | 1 | 5711-Cylinder heads | D1-Forced - Immediate | 400-Internal Combustion/Reciprocating Engines
5711 | Cylinder heads | Diesel Engine | Engine | D1 | Forced - Immediate | 2018 | Gas | GG | 400 | Internal Combustion/Reciprocating Engines | MRO | Winter | 1.05 | 9 | 1 | 1 | 5711-Cylinder heads | D1-Forced - Immediate | 400-Internal Combustion/Reciprocating Engines
5711 | Cylinder heads | Diesel Engine | Engine | D1 | Forced - Immediate | 2018 | Gas | GG | 400 | Internal Combustion/Reciprocating Engines | MRO | Off-Peak | 1.3333 | 8 | 1 | 1 | 5711-Cylinder heads | D1-Forced - Immediate | 400-Internal Combustion/Reciprocating Engines
5711 | Cylinder heads | Diesel Engine | Engine | D1 | Forced - Immediate | 2018 | Gas | GG | 400 | Internal Combustion/Reciprocating Engines | MRO | Summer | 1.5167 | 7 | 1 | 1 | 5711-Cylinder heads | D1-Forced - Immediate | 400-Internal Combustion/Reciprocating Engines
5711 | Cylinder heads | Diesel Engine | Engine | D1 | Forced - Immediate | 2018 | Gas | GG | 400 | Internal Combustion/Reciprocating Engines | MRO | Summer | 2.2167 | 7 | 1 | 1 | 5711-Cylinder heads | D1-Forced - Immediate | 400-Internal Combustion/Reciprocating Engines
5711 | Cylinder heads | Diesel Engine | Engine | D1 | Forced - Immediate | 2018 | Gas | GG | 400 | Internal Combustion/Reciprocating Engines | MRO | Off-Peak | 4.9333 | 37 | 1 | 1 | 5711-Cylinder heads | D1-Forced - Immediate | 400-Internal Combustion/Reciprocating Engines
5711 | Cylinder heads | Diesel Engine | Engine | D1 | Forced - Immediate | 2018 | Gas | GG | 400 | Internal Combustion/Reciprocating Engines | MRO | Off-Peak | 36.9 | 18 | 1 | 1 | 5711-Cylinder heads | D1-Forced - Immediate | 400-Internal Combustion/Reciprocating Engines
5711 | Cylinder heads | Diesel Engine | Engine | D1 | Forced - Immediate | 2018 | Gas | GG | 400 | Internal Combustion/Reciprocating Engines | MRO | Summer | 470 | 10 | 1 | 1 | 5711-Cylinder heads | D1-Forced - Immediate | 400-Internal Combustion/Reciprocating Engines
5711 | Cylinder heads | Diesel Engine | Engine | D1 | Forced - Immediate | 2018 | Gas | GG | 400 | Internal Combustion/Reciprocating Engines | MRO | Off-Peak | 1.5 | 9 | 1 | 1 | 5711-Cylinder heads | D1-Forced - Immediate | 400-Internal Combustion/Reciprocating Engines
5711 | Cylinder heads | Diesel Engine | Engine | D1 | Forced - Immediate | 2018 | Gas | GG | 400 | Internal Combustion/Reciprocating Engines | MRO | Winter | 0.75 | 9 | 1 | 1 | 5711-Cylinder heads | D1-Forced - Immediate | 400-Internal Combustion/Reciprocating Engines
5711 | Cylinder heads | Diesel Engine | Engine | D1 | Forced - Immediate | 2018 | Gas | GG | 400 | Internal Combustion/Reciprocating Engines | MRO | Off-Peak | 6.3 | 27 | 1 | 1 | 5711-Cylinder heads | D1-Forced - Immediate | 400-Internal Combustion/Reciprocating Engines
5711 | Cylinder heads | Diesel Engine | Engine | D1 | Forced - Immediate | 2018 | Gas | GG | 400 | Internal Combustion/Reciprocating Engines | MRO | Summer | 1.4 | 7 | 1 | 1 | 5711-Cylinder heads | D1-Forced - Immediate | 400-Internal Combustion/Reciprocating Engines
5711 | Cylinder heads | Diesel Engine | Engine | D1 | Forced - Immediate | 2018 | Gas | GG | 400 | Internal Combustion/Reciprocating Engines | MRO | Winter | 1.5 | 9 | 1 | 2 | 5711-Cylinder heads | D1-Forced - Immediate | 400-Internal Combustion/Reciprocating Engines
5711 | Cylinder heads | Diesel Engine | Engine | D1 | Forced - Immediate | 2018 | Gas | GG | 400 | Internal Combustion/Reciprocating Engines | MRO | Winter | 4.3166 | 37 | 1 | 1 | 5711-Cylinder heads | D1-Forced - Immediate | 400-Internal Combustion/Reciprocating Engines
5711 | Cylinder heads | Diesel Engine | Engine | U1 | Forced - Immediate | 2018 | Gas | GG | 400 | Internal Combustion/Reciprocating Engines | MRO | Winter | 10.7333 | 46 | 1 | 1 | 5711-Cylinder heads | U1-Forced - Immediate | 400-Internal Combustion/Reciprocating Engines
5711 | Cylinder heads | Diesel Engine | Engine | D1 | Forced - Immediate | 2018 | Gas | GG | 400 | Internal Combustion/Reciprocating Engines | MRO | Off-Peak | 0.9 | 9 | 1 | 2 | 5711-Cylinder heads | D1-Forced - Immediate | 400-Internal Combustion/Reciprocating Engines
5711 | Cylinder heads | Diesel Engine | Engine | D1 | Forced - Immediate | 2018 | Gas | GG | 400 | Internal Combustion/Reciprocating Engines | MRO | Off-Peak | 2.55 | 9 | 1 | 1 | 5711-Cylinder heads | D1-Forced - Immediate | 400-Internal Combustion/Reciprocating Engines
5711 | Cylinder heads | Diesel Engine | Engine | D1 | Forced - Immediate | 2018 | Gas | GG | 400 | Internal Combustion/Reciprocating Engines | MRO | Off-Peak | 4.8 | 9 | 1 | 1 | 5711-Cylinder heads | D1-Forced - Immediate | 400-Internal Combustion/Reciprocating Engines
5730 | Intake valves | Diesel Engine | Engine | D1 | Forced - Immediate | 2018 | Gas | GG | 400 | Internal Combustion/Reciprocating Engines | MRO | Summer | 328.4533 | 9.04 | 1 | 1 | 5730-Intake valves | D1-Forced - Immediate | 400-Internal Combustion/Reciprocating Engines
5740 | Turbo charger | Diesel Engine | Engine | D1 | Forced - Immediate | 2018 | Gas | GG | 400 | Internal Combustion/Reciprocating Engines | MRO | Winter | 1223.9547 | 19.04 | 1 | 1 | 5740-Turbo charger | D1-Forced - Immediate | 400-Internal Combustion/Reciprocating Engines
5740 | Turbo charger | Diesel Engine | Engine | D1 | Forced - Immediate | 2018 | Gas | GG | 400 | Internal Combustion/Reciprocating Engines | MRO | Off-Peak | 3036.536 | 9.04 | 1 | 1 | 5740-Turbo charger | D1-Forced - Immediate | 400-Internal Combustion/Reciprocating Engines
5740 | Turbo charger | Diesel Engine | Engine | D1 | Forced - Immediate | 2018 | Gas | GG | 400 | Internal Combustion/Reciprocating Engines | MRO | Winter | 1.2 | 9 | 1 | 1 | 5740-Turbo charger | D1-Forced - Immediate | 400-Internal Combustion/Reciprocating Engines
5740 | Turbo charger | Diesel Engine | Engine | D1 | Forced - Immediate | 2018 | Gas | GG | 400 | Internal Combustion/Reciprocating Engines | MRO | Summer | 2962.7093 | 9.04 | 1 | 1 | 5740-Turbo charger | D1-Forced - Immediate | 400-Internal Combustion/Reciprocating Engines
5740 | Turbo charger | Diesel Engine | Engine | D1 | Forced - Immediate | 2018 | Gas | GG | 400 | Internal Combustion/Reciprocating Engines | MRO | Winter | 2227.908 | 9.04 | 1 | 1 | 5740-Turbo charger | D1-Forced - Immediate | 400-Internal Combustion/Reciprocating Engines
5790 | Vibration | Diesel Engine | Engine | D1 | Forced - Immediate | 2018 | Gas | GG | 400 | Internal Combustion/Reciprocating Engines | MRO | Summer | 514.5 | 10.5 | 1 | 1 | 5790-Vibration | D1-Forced - Immediate | 400-Internal Combustion/Reciprocating Engines
5799 | Other engine problems | Diesel Engine | Engine | D1 | Forced - Immediate | 2018 | Gas | GG | 400 | Internal Combustion/Reciprocating Engines | MRO | Off-Peak | 1707.2 | 9.7 | 1 | 1 | 5799-Other engine problems | D1-Forced - Immediate | 400-Internal Combustion/Reciprocating Engines
5799 | Other engine problems | Diesel Engine | Engine | D1 | Forced - Immediate | 2018 | Oil | DI | 400 | Internal Combustion/Reciprocating Engines | RFC | Winter | 16 | 2 | 1 | 1 | 5799-Other engine problems | D1-Forced - Immediate | 400-Internal Combustion/Reciprocating Engines
5799 | Other engine problems | Diesel Engine | Engine | D1 | Forced - Immediate | 2018 | Oil | DI | 400 | Internal Combustion/Reciprocating Engines | RFC | Off-Peak | 69.4 | 2 | 1 | 1 | 5799-Other engine problems | D1-Forced - Immediate | 400-Internal Combustion/Reciprocating Engines
5799 | Other engine problems | Diesel Engine | Engine | D1 | Forced - Immediate | 2018 | Gas | GG | 400 | Internal Combustion/Reciprocating Engines | MRO | Off-Peak | 14079 | 19.5 | 1 | 1 | 5799-Other engine problems | D1-Forced - Immediate | 400-Internal Combustion/Reciprocating Engines
5799 | Other engine problems | Diesel Engine | Engine | D1 | Forced - Immediate | 2018 | Oil | DI | 400 | Internal Combustion/Reciprocating Engines | RFC | Winter | 352.3667 | 2 | 1 | 1 | 5799-Other engine problems | D1-Forced - Immediate | 400-Internal Combustion/Reciprocating Engines
5799 | Other engine problems | Diesel Engine | Engine | D1 | Forced - Immediate | 2018 | Oil | DI | 400 | Internal Combustion/Reciprocating Engines | RFC | Off-Peak | 68.3333 | 2 | 1 | 1 | 5799-Other engine problems | D1-Forced - Immediate | 400-Internal Combustion/Reciprocating Engines
5799 | Other engine problems | NULL | NULL | D1 | Forced - Immediate | 2018 | Gas | GG | 800 | Miscellaneous | MRO | Off-Peak | 0.054 | 0.04 | 1 | 1 | 5799-Other engine problems | D1-Forced - Immediate | 800-Miscellaneous
5799 | Other engine problems | NULL | NULL | D1 | Forced - Immediate | 2018 | Gas | GG | 800 | Miscellaneous | MRO | Summer | 0.65333 | 0.1 | 1 | 1 | 5799-Other engine problems | D1-Forced - Immediate | 800-Miscellaneous
5799 | Other engine problems | NULL | NULL | D1 | Forced - Immediate | 2018 | Gas | GG | 800 | Miscellaneous | MRO | Summer | 0.93333 | 0.1 | 1 | 1 | 5799-Other engine problems | D1-Forced - Immediate | 800-Miscellaneous
5799 | Other engine problems | NULL | NULL | U1 | Forced - Immediate | 2018 | Gas | GG | 800 | Miscellaneous | MRO | Off-Peak | 0.61666 | 18.5 | 1 | 1 | 5799-Other engine problems | U1-Forced - Immediate | 800-Miscellaneous
5799 | Other engine problems | NULL | NULL | D1 | Forced - Immediate | 2018 | Gas | GG | 800 | Miscellaneous | MRO | Summer | 0.5 | 0.1 | 1 | 1 | 5799-Other engine problems | D1-Forced - Immediate | 800-Miscellaneous
5799 | Other engine problems | NULL | NULL | D1 | Forced - Immediate | 2018 | Gas | GG | 800 | Miscellaneous | MRO | Summer | 1.0533 | 0.1 | 1 | 1 | 5799-Other engine problems | D1-Forced - Immediate | 800-Miscellaneous
5799 | Other engine problems | NULL | NULL | D1 | Forced - Immediate | 2018 | Gas | GG | 800 | Miscellaneous | MRO | Summer | 53.085 | 0.1 | 1 | 1 | 5799-Other engine problems | D1-Forced - Immediate | 800-Miscellaneous
5799 | Other engine problems | NULL | NULL | D1 | Forced - Immediate | 2018 | Gas | GG | 800 | Miscellaneous | MRO | Winter | 9.8267 | 6.7 | 1 | 1 | 5799-Other engine problems | D1-Forced - Immediate | 800-Miscellaneous
5799 | Other engine problems | NULL | NULL | D1 | Forced - Immediate | 2018 | Gas | GG | 800 | Miscellaneous | MRO | Summer | 0.56 | 0.1 | 1 | 1 | 5799-Other engine problems | D1-Forced - Immediate | 800-Miscellaneous
5799 | Other engine problems | NULL | NULL | D1 | Forced - Immediate | 2018 | Gas | GG | 800 | Miscellaneous | MRO | Summer | 0.94667 | 0.1 | 1 | 1 | 5799-Other engine problems | D1-Forced - Immediate | 800-Miscellaneous
5799 | Other engine problems | NULL | NULL | D1 | Forced - Immediate | 2018 | Gas | GG | 800 | Miscellaneous | MRO | Winter | 17.6433 | 6.7 | 1 | 1 | 5799-Other engine problems | D1-Forced - Immediate | 800-Miscellaneous
5799 | Other engine problems | NULL | NULL | U1 | Forced - Immediate | 2018 | Gas | GG | 800 | Miscellaneous | MRO | Summer | 16.2167 | 27.8 | 1 | 1 | 5799-Other engine problems | U1-Forced - Immediate | 800-Miscellaneous
5799 | Other engine problems | NULL | NULL | D1 | Forced - Immediate | 2018 | Gas | GG | 800 | Miscellaneous | MRO | Off-Peak | 0.14 | 0.04 | 1 | 1 | 5799-Other engine problems | D1-Forced - Immediate | 800-Miscellaneous
5799 | Other engine problems | NULL | NULL | D1 | Forced - Immediate | 2018 | Gas | GG | 800 | Miscellaneous | MRO | Off-Peak | 0.972 | 0.12 | 1 | 1 | 5799-Other engine problems | D1-Forced - Immediate | 800-Miscellaneous
5799 | Other engine problems | NULL | NULL | D1 | Forced - Immediate | 2018 | Gas | GG | 800 | Miscellaneous | MRO | Summer | 0.08 | 0.1 | 1 | 1 | 5799-Other engine problems | D1-Forced - Immediate | 800-Miscellaneous
5799 | Other engine problems | NULL | NULL | D1 | Forced - Immediate | 2018 | Gas | GG | 800 | Miscellaneous | MRO | Summer | 0.29833 | 0.1 | 1 | 1 | 5799-Other engine problems | D1-Forced - Immediate | 800-Miscellaneous
5799 | Other engine problems | NULL | NULL | D1 | Forced - Immediate | 2018 | Gas | GG | 800 | Miscellaneous | MRO | Summer | 1.5333 | 9.2 | 1 | 1 | 5799-Other engine problems | D1-Forced - Immediate | 800-Miscellaneous
5799 | Other engine problems | NULL | NULL | D1 | Forced - Immediate | 2018 | Gas | GG | 800 | Miscellaneous | MRO | Summer | 23.3433 | 9.4 | 1 | 1 | 5799-Other engine problems | D1-Forced - Immediate | 800-Miscellaneous
5799 | Other engine problems | NULL | NULL | D1 | Forced - Immediate | 2018 | Gas | GG | 800 | Miscellaneous | MRO | Off-Peak | 24.5333 | 9.2 | 1 | 1 | 5799-Other engine problems | D1-Forced - Immediate | 800-Miscellaneous
5799 | Other engine problems | NULL | NULL | D1 | Forced - Immediate | 2018 | Gas | GG | 800 | Miscellaneous | MRO | Summer | 3.68 | 9.2 | 1 | 1 | 5799-Other engine problems | D1-Forced - Immediate | 800-Miscellaneous
5799 | Other engine problems | NULL | NULL | SF | Startup Failure | 2018 | Gas | GG | 800 | Miscellaneous | MRO | Off-Peak | 4.0083 | 18.5 | 1 | 1 | 5799-Other engine problems | SF-Startup Failure | 800-Miscellaneous
5799 | Other engine problems | NULL | NULL | D1 | Forced - Immediate | 2018 | Gas | GG | 800 | Miscellaneous | MRO | Summer | 1.065 | 0.1 | 1 | 1 | 5799-Other engine problems | D1-Forced - Immediate | 800-Miscellaneous
5799 | Other engine problems | NULL | NULL | D1 | Forced - Immediate | 2018 | Gas | GG | 800 | Miscellaneous | MRO | Summer | 2.4533 | 9.2 | 1 | 1 | 5799-Other engine problems | D1-Forced - Immediate | 800-Miscellaneous
5799 | Other engine problems | NULL | NULL | U1 | Forced - Immediate | 2018 | Gas | GG | 800 | Miscellaneous | MRO | Summer | 4.17 | 27.8 | 1 | 1 | 5799-Other engine problems | U1-Forced - Immediate | 800-Miscellaneous
5799 | Other engine problems | NULL | NULL | D1 | Forced - Immediate | 2018 | Gas | GG | 800 | Miscellaneous | MRO | Summer | 0.02 | 0.1 | 1 | 1 | 5799-Other engine problems | D1-Forced - Immediate | 800-Miscellaneous
5799 | Other engine problems | NULL | NULL | D1 | Forced - Immediate | 2018 | Gas | GG | 800 | Miscellaneous | MRO | Summer | 0.96167 | 0.1 | 1 | 1 | 5799-Other engine problems | D1-Forced - Immediate | 800-Miscellaneous
5799 | Other engine problems | NULL | NULL | D1 | Forced - Immediate | 2018 | Gas | GG | 800 | Miscellaneous | MRO | Summer | 3.5267 | 9.2 | 1 | 1 | 5799-Other engine problems | D1-Forced - Immediate | 800-Miscellaneous
5799 | Other engine problems | NULL | NULL | D1 | Forced - Immediate | 2018 | Gas | GG | 800 | Miscellaneous | MRO | Summer | 5.3667 | 9.2 | 1 | 1 | 5799-Other engine problems | D1-Forced - Immediate | 800-Miscellaneous
5799 | Other engine problems | NULL | NULL | D1 | Forced - Immediate | 2018 | Gas | GG | 800 | Miscellaneous | MRO | Summer | 7.82 | 9.2 | 1 | 1 | 5799-Other engine problems | D1-Forced - Immediate | 800-Miscellaneous
5799 | Other engine problems | NULL | NULL | D1 | Forced - Immediate | 2018 | Gas | GG | 800 | Miscellaneous | MRO | Summer | 9.5067 | 18.4 | 1 | 1 | 5799-Other engine problems | D1-Forced - Immediate | 800-Miscellaneous
5799 | Other engine problems | NULL | NULL | D1 | Forced - Immediate | 2018 | Gas | GG | 800 | Miscellaneous | MRO | Summer | 65.8 | 9.4 | 1 | 1 | 5799-Other engine problems | D1-Forced - Immediate | 800-Miscellaneous
5799 | Other engine problems | NULL | NULL | D1 | Forced - Immediate | 2018 | Gas | GG | 800 | Miscellaneous | MRO | Winter | 88.8867 | 6.7 | 1 | 1 | 5799-Other engine problems | D1-Forced - Immediate | 800-Miscellaneous
5799 | Other engine problems | NULL | NULL | SF | Startup Failure | 2018 | Gas | GG | 800 | Miscellaneous | MRO | Summer | 2.78 | 27.8 | 1 | 1 | 5799-Other engine problems | SF-Startup Failure | 800-Miscellaneous
5800 | Lube oil system C | Diesel Engine | Engine Auxiliaries | D1 | Forced - Immediate | 2018 | Gas | GG | 400 | Internal Combustion/Reciprocating Engines | MRO | Off-Peak | 1.8667 | 8 | 1 | 1 | 5800-Lube oil system C | D1-Forced - Immediate | 400-Internal Combustion/Reciprocating Engines
5800 | Lube oil system C | Diesel Engine | Engine Auxiliaries | D1 | Forced - Immediate | 2018 | Gas | GG | 400 | Internal Combustion/Reciprocating Engines | MRO | Winter | 69.4573 | 9.04 | 1 | 1 | 5800-Lube oil system C | D1-Forced - Immediate | 400-Internal Combustion/Reciprocating Engines
5800 | Lube oil system C | Diesel Engine | Engine Auxiliaries | D1 | Forced - Immediate | 2018 | Oil | DI | 400 | Internal Combustion/Reciprocating Engines | RFC | Off-Peak | 84 | 2 | 1 | 1 | 5800-Lube oil system C | D1-Forced - Immediate | 400-Internal Combustion/Reciprocating Engines
5800 | Lube oil system C | Diesel Engine | Engine Auxiliaries | D1 | Forced - Immediate | 2018 | Oil | DI | 400 | Internal Combustion/Reciprocating Engines | RFC | Off-Peak | 20.8333 | 2.5 | 1 | 1 | 5800-Lube oil system C | D1-Forced - Immediate | 400-Internal Combustion/Reciprocating Engines
5800 | Lube oil system C | Diesel Engine | Engine Auxiliaries | D1 | Forced - Immediate | 2018 | Gas | GG | 400 | Internal Combustion/Reciprocating Engines | MRO | Winter | 4.068 | 9.04 | 1 | 1 | 5800-Lube oil system C | D1-Forced - Immediate | 400-Internal Combustion/Reciprocating Engines
5805 | Cooling system | Diesel Engine | Engine Auxiliaries | D1 | Forced - Immediate | 2018 | Gas | GG | 400 | Internal Combustion/Reciprocating Engines | MRO | Off-Peak | 180.944 | 21.04 | 1 | 1 | 5805-Cooling system | D1-Forced - Immediate | 400-Internal Combustion/Reciprocating Engines
5805 | Cooling system | Diesel Engine | Engine Auxiliaries | D1 | Forced - Immediate | 2018 | Gas | GG | 400 | Internal Combustion/Reciprocating Engines | MRO | Off-Peak | 9.3333 | 8 | 1 | 1 | 5805-Cooling system | D1-Forced - Immediate | 400-Internal Combustion/Reciprocating Engines
5805 | Cooling system | Diesel Engine | Engine Auxiliaries | D1 | Forced - Immediate | 2018 | Gas | GG | 400 | Internal Combustion/Reciprocating Engines | MRO | Summer | 192.2507 | 9.04 | 1 | 1 | 5805-Cooling system | D1-Forced - Immediate | 400-Internal Combustion/Reciprocating Engines
5805 | Cooling system | Diesel Engine | Engine Auxiliaries | D1 | Forced - Immediate | 2018 | Oil | DI | 400 | Internal Combustion/Reciprocating Engines | RFC | Off-Peak | 64.9 | 2 | 1 | 1 | 5805-Cooling system | D1-Forced - Immediate | 400-Internal Combustion/Reciprocating Engines
5805 | Cooling system | Diesel Engine | Engine Auxiliaries | D1 | Forced - Immediate | 2018 | Gas | GG | 400 | Internal Combustion/Reciprocating Engines | MRO | Off-Peak | 174.2813 | 21.04 | 1 | 1 | 5805-Cooling system | D1-Forced - Immediate | 400-Internal Combustion/Reciprocating Engines
5805 | Cooling system | Diesel Engine | Engine Auxiliaries | D1 | Forced - Immediate | 2018 | Gas | GG | 400 | Internal Combustion/Reciprocating Engines | MRO | Off-Peak | 243.0773 | 19.04 | 1 | 1 | 5805-Cooling system | D1-Forced - Immediate | 400-Internal Combustion/Reciprocating Engines
5805 | Cooling system | Diesel Engine | Engine Auxiliaries | D1 | Forced - Immediate | 2018 | Gas | GG | 400 | Internal Combustion/Reciprocating Engines | MRO | Summer | 102.152 | 9.04 | 1 | 1 | 5805-Cooling system | D1-Forced - Immediate | 400-Internal Combustion/Reciprocating Engines
5805 | Cooling system | Diesel Engine | Engine Auxiliaries | D1 | Forced - Immediate | 2018 | Gas | GG | 400 | Internal Combustion/Reciprocating Engines | MRO | Off-Peak | 213.0427 | 9.04 | 1 | 1 | 5805-Cooling system | D1-Forced - Immediate | 400-Internal Combustion/Reciprocating Engines
5805 | Cooling system | Diesel Engine | Engine Auxiliaries | D1 | Forced - Immediate | 2018 | Gas | GG | 400 | Internal Combustion/Reciprocating Engines | MRO | Winter | 261.708 | 9.04 | 1 | 1 | 5805-Cooling system | D1-Forced - Immediate | 400-Internal Combustion/Reciprocating Engines
5805 | Cooling system | Diesel Engine | Engine Auxiliaries | D1 | Forced - Immediate | 2018 | Gas | GG | 400 | Internal Combustion/Reciprocating Engines | MRO | Summer | 163.3227 | 9.04 | 1 | 1 | 5805-Cooling system | D1-Forced - Immediate | 400-Internal Combustion/Reciprocating Engines
5805 | Cooling system | Diesel Engine | Engine Auxiliaries | D1 | Forced - Immediate | 2018 | Gas | GG | 400 | Internal Combustion/Reciprocating Engines | MRO | Winter | 5.1 | 18 | 1 | 1 | 5805-Cooling system | D1-Forced - Immediate | 400-Internal Combustion/Reciprocating Engines
5805 | Cooling system | Diesel Engine | Engine Auxiliaries | D1 | Forced - Immediate | 2018 | Gas | GG | 400 | Internal Combustion/Reciprocating Engines | MRO | Winter | 10.2 | 18 | 1 | 1 | 5805-Cooling system | D1-Forced - Immediate | 400-Internal Combustion/Reciprocating Engines
5805 | Cooling system | Diesel Engine | Engine Auxiliaries | D1 | Forced - Immediate | 2018 | Oil | DI | 400 | Internal Combustion/Reciprocating Engines | SERC | Off-Peak | 17.9472 | 2.57 | 1 | 1 | 5805-Cooling system | D1-Forced - Immediate | 400-Internal Combustion/Reciprocating Engines
5805 | Cooling system | Diesel Engine | Engine Auxiliaries | D1 | Forced - Immediate | 2018 | Gas | GG | 400 | Internal Combustion/Reciprocating Engines | MRO | Winter | 0.9 | 9 | 1 | 4 | 5805-Cooling system | D1-Forced - Immediate | 400-Internal Combustion/Reciprocating Engines
5805 | Cooling system | Diesel Engine | Engine Auxiliaries | D1 | Forced - Immediate | 2018 | Oil | DI | 400 | Internal Combustion/Reciprocating Engines | RFC | Summer | 23.125 | 2.5 | 1 | 1 | 5805-Cooling system | D1-Forced - Immediate | 400-Internal Combustion/Reciprocating Engines
5805 | Cooling system | Diesel Engine | Engine Auxiliaries | D1 | Forced - Immediate | 2018 | Gas | GG | 400 | Internal Combustion/Reciprocating Engines | MRO | Winter | 1.05 | 9 | 1 | 1 | 5805-Cooling system | D1-Forced - Immediate | 400-Internal Combustion/Reciprocating Engines
5805 | Cooling system | Diesel Engine | Engine Auxiliaries | D1 | Forced - Immediate | 2018 | Gas | GG | 400 | Internal Combustion/Reciprocating Engines | MRO | Winter | 4.2 | 18 | 1 | 1 | 5805-Cooling system | D1-Forced - Immediate | 400-Internal Combustion/Reciprocating Engines
5815 | Fuel system | Diesel Engine | Engine Auxiliaries | D1 | Forced - Immediate | 2018 | Gas | GG | 400 | Internal Combustion/Reciprocating Engines | MRO | Summer | 0.81666 | 7 | 1 | 1 | 5815-Fuel system | D1-Forced - Immediate | 400-Internal Combustion/Reciprocating Engines
5815 | Fuel system | Diesel Engine | Engine Auxiliaries | D1 | Forced - Immediate | 2018 | Gas | GG | 400 | Internal Combustion/Reciprocating Engines | MRO | Winter | 12.9 | 9 | 1 | 1 | 5815-Fuel system | D1-Forced - Immediate | 400-Internal Combustion/Reciprocating Engines
5815 | Fuel system | Diesel Engine | Engine Auxiliaries | D1 | Forced - Immediate | 2018 | Gas | GG | 400 | Internal Combustion/Reciprocating Engines | MRO | Off-Peak | 8.8 | 8 | 1 | 1 | 5815-Fuel system | D1-Forced - Immediate | 400-Internal Combustion/Reciprocating Engines
5815 | Fuel system | Diesel Engine | Engine Auxiliaries | D1 | Forced - Immediate | 2018 | Gas | GG | 400 | Internal Combustion/Reciprocating Engines | MRO | Summer | 183.1667 | 7 | 1 | 1 | 5815-Fuel system | D1-Forced - Immediate | 400-Internal Combustion/Reciprocating Engines
5815 | Fuel system | Diesel Engine | Engine Auxiliaries | D1 | Forced - Immediate | 2018 | Gas | GG | 400 | Internal Combustion/Reciprocating Engines | MRO | Winter | 1.5 | 9 | 1 | 1 | 5815-Fuel system | D1-Forced - Immediate | 400-Internal Combustion/Reciprocating Engines
5815 | Fuel system | Diesel Engine | Engine Auxiliaries | D1 | Forced - Immediate | 2018 | Gas | GG | 400 | Internal Combustion/Reciprocating Engines | MRO | Winter | 3.45 | 9 | 1 | 1 | 5815-Fuel system | D1-Forced - Immediate | 400-Internal Combustion/Reciprocating Engines
5815 | Fuel system | Diesel Engine | Engine Auxiliaries | D1 | Forced - Immediate | 2018 | Gas | GG | 400 | Internal Combustion/Reciprocating Engines | MRO | Summer | 0.7 | 7 | 1 | 1 | 5815-Fuel system | D1-Forced - Immediate | 400-Internal Combustion/Reciprocating Engines
5815 | Fuel system | Diesel Engine | Engine Auxiliaries | D1 | Forced - Immediate | 2018 | Gas | GG | 400 | Internal Combustion/Reciprocating Engines | MRO | Summer | 2.8 | 7 | 1 | 1 | 5815-Fuel system | D1-Forced - Immediate | 400-Internal Combustion/Reciprocating Engines
5815 | Fuel system | Diesel Engine | Engine Auxiliaries | D1 | Forced - Immediate | 2018 | Oil | DI | 400 | Internal Combustion/Reciprocating Engines | RFC | Off-Peak | 8.5417 | 2.5 | 1 | 1 | 5815-Fuel system | D1-Forced - Immediate | 400-Internal Combustion/Reciprocating Engines
5815 | Fuel system | Diesel Engine | Engine Auxiliaries | U1 | Forced - Immediate | 2018 | Oil | DI | 400 | Internal Combustion/Reciprocating Engines | SERC | Off-Peak | 992.5 | 50 | 1 | 1 | 5815-Fuel system | U1-Forced - Immediate | 400-Internal Combustion/Reciprocating Engines
5815 | Fuel system | Diesel Engine | Engine Auxiliaries | D1 | Forced - Immediate | 2018 | Gas | GG | 400 | Internal Combustion/Reciprocating Engines | MRO | Winter | 0.9 | 9 | 1 | 1 | 5815-Fuel system | D1-Forced - Immediate | 400-Internal Combustion/Reciprocating Engines
5815 | Fuel system | Diesel Engine | Engine Auxiliaries | D1 | Forced - Immediate | 2018 | Gas | GG | 400 | Internal Combustion/Reciprocating Engines | MRO | Off-Peak | 0.8 | 8 | 1 | 1 | 5815-Fuel system | D1-Forced - Immediate | 400-Internal Combustion/Reciprocating Engines
5815 | Fuel system | Diesel Engine | Engine Auxiliaries | D1 | Forced - Immediate | 2018 | Gas | GG | 400 | Internal Combustion/Reciprocating Engines | MRO | Summer | 3.7333 | 7 | 1 | 1 | 5815-Fuel system | D1-Forced - Immediate | 400-Internal Combustion/Reciprocating Engines
5815 | Fuel system | Diesel Engine | Engine Auxiliaries | D1 | Forced - Immediate | 2018 | Gas | GG | 400 | Internal Combustion/Reciprocating Engines | MRO | Winter | 3.15 | 9 | 1 | 1 | 5815-Fuel system | D1-Forced - Immediate | 400-Internal Combustion/Reciprocating Engines
5815 | Fuel system | Diesel Engine | Engine Auxiliaries | U1 | Forced - Immediate | 2018 | Oil | DI | 400 | Internal Combustion/Reciprocating Engines | SERC | Off-Peak | 874.1667 | 50 | 1 | 1 | 5815-Fuel system | U1-Forced - Immediate | 400-Internal Combustion/Reciprocating Engines
5815 | Fuel system | Diesel Engine | Engine Auxiliaries | D1 | Forced - Immediate | 2018 | Gas | GG | 400 | Internal Combustion/Reciprocating Engines | MRO | Winter | 2190 | 10 | 1 | 1 | 5815-Fuel system | D1-Forced - Immediate | 400-Internal Combustion/Reciprocating Engines
5815 | Fuel system | Diesel Engine | Engine Auxiliaries | D1 | Forced - Immediate | 2018 | Coal | OS | 800 | Miscellaneous | NPCC | Off-Peak | 64 | 20 | 1 | 1 | 5815-Fuel system | D1-Forced - Immediate | 800-Miscellaneous
5815 | Fuel system | Diesel Engine | Engine Auxiliaries | D1 | Forced - Immediate | 2018 | Coal | OS | 800 | Miscellaneous | NPCC | Off-Peak | 73.6667 | 20 | 1 | 1 | 5815-Fuel system | D1-Forced - Immediate | 800-Miscellaneous
5820 | Start system | Diesel Engine | Engine Auxiliaries | D1 | Forced - Immediate | 2018 | Gas | GG | 400 | Internal Combustion/Reciprocating Engines | MRO | Summer | 4.5333 | 16 | 1 | 1 | 5820-Start system | D1-Forced - Immediate | 400-Internal Combustion/Reciprocating Engines
5820 | Start system | Diesel Engine | Engine Auxiliaries | D1 | Forced - Immediate | 2018 | Gas | GG | 400 | Internal Combustion/Reciprocating Engines | MRO | Winter | 16.724 | 9.04 | 1 | 1 | 5820-Start system | D1-Forced - Immediate | 400-Internal Combustion/Reciprocating Engines
5820 | Start system | Diesel Engine | Engine Auxiliaries | D1 | Forced - Immediate | 2018 | Gas | GG | 400 | Internal Combustion/Reciprocating Engines | MRO | Winter | 25.312 | 9.04 | 1 | 1 | 5820-Start system | D1-Forced - Immediate | 400-Internal Combustion/Reciprocating Engines
5820 | Start system | Diesel Engine | Engine Auxiliaries | D1 | Forced - Immediate | 2018 | Gas | GG | 400 | Internal Combustion/Reciprocating Engines | MRO | Summer | 0.93333 | 7 | 1 | 1 | 5820-Start system | D1-Forced - Immediate | 400-Internal Combustion/Reciprocating Engines
5820 | Start system | Diesel Engine | Engine Auxiliaries | D1 | Forced - Immediate | 2018 | Gas | GG | 400 | Internal Combustion/Reciprocating Engines | MRO | Winter | 0.9 | 9 | 1 | 2 | 5820-Start system | D1-Forced - Immediate | 400-Internal Combustion/Reciprocating Engines
5820 | Start system | Diesel Engine | Engine Auxiliaries | D1 | Forced - Immediate | 2018 | Gas | GG | 400 | Internal Combustion/Reciprocating Engines | MRO | Winter | 10.396 | 9.04 | 1 | 1 | 5820-Start system | D1-Forced - Immediate | 400-Internal Combustion/Reciprocating Engines
5820 | Start system | Diesel Engine | Engine Auxiliaries | D1 | Forced - Immediate | 2018 | Gas | GG | 400 | Internal Combustion/Reciprocating Engines | MRO | Off-Peak | 1.5 | 18 | 1 | 1 | 5820-Start system | D1-Forced - Immediate | 400-Internal Combustion/Reciprocating Engines
5820 | Start system | Diesel Engine | Engine Auxiliaries | D1 | Forced - Immediate | 2018 | Gas | GG | 400 | Internal Combustion/Reciprocating Engines | MRO | Off-Peak | 20.1893 | 9.04 | 1 | 1 | 5820-Start system | D1-Forced - Immediate | 400-Internal Combustion/Reciprocating Engines
5820 | Start system | Diesel Engine | Engine Auxiliaries | D1 | Forced - Immediate | 2018 | Oil | DI | 400 | Internal Combustion/Reciprocating Engines | SERC | Winter | 65.7492 | 2.57 | 1 | 1 | 5820-Start system | D1-Forced - Immediate | 400-Internal Combustion/Reciprocating Engines
5820 | Start system | Diesel Engine | Engine Auxiliaries | D1 | Forced - Immediate | 2018 | Gas | GG | 400 | Internal Combustion/Reciprocating Engines | MRO | Off-Peak | 0.66666 | 8 | 1 | 1 | 5820-Start system | D1-Forced - Immediate | 400-Internal Combustion/Reciprocating Engines
5820 | Start system | Diesel Engine | Engine Auxiliaries | D1 | Forced - Immediate | 2018 | Gas | GG | 400 | Internal Combustion/Reciprocating Engines | MRO | Summer | 1.8667 | 7 | 1 | 1 | 5820-Start system | D1-Forced - Immediate | 400-Internal Combustion/Reciprocating Engines
5820 | Start system | Diesel Engine | Engine Auxiliaries | D1 | Forced - Immediate | 2018 | Gas | GG | 400 | Internal Combustion/Reciprocating Engines | MRO | Summer | 8.136 | 9.04 | 1 | 1 | 5820-Start system | D1-Forced - Immediate | 400-Internal Combustion/Reciprocating Engines
5820 | Start system | Diesel Engine | Engine Auxiliaries | D1 | Forced - Immediate | 2018 | Gas | GG | 400 | Internal Combustion/Reciprocating Engines | MRO | Winter | 2.85 | 9 | 1 | 1 | 5820-Start system | D1-Forced - Immediate | 400-Internal Combustion/Reciprocating Engines
5820 | Start system | Diesel Engine | Engine Auxiliaries | D1 | Forced - Immediate | 2018 | Oil | DI | 400 | Internal Combustion/Reciprocating Engines | RFC | Off-Peak | 6.5417 | 2.5 | 1 | 1 | 5820-Start system | D1-Forced - Immediate | 400-Internal Combustion/Reciprocating Engines
5820 | Start system | Diesel Engine | Engine Auxiliaries | D1 | Forced - Immediate | 2018 | Gas | GG | 400 | Internal Combustion/Reciprocating Engines | MRO | Summer | 2.1333 | 16 | 1 | 1 | 5820-Start system | D1-Forced - Immediate | 400-Internal Combustion/Reciprocating Engines
5820 | Start system | Diesel Engine | Engine Auxiliaries | D1 | Forced - Immediate | 2018 | Gas | GG | 400 | Internal Combustion/Reciprocating Engines | MRO | Off-Peak | 0.14999 | 9 | 1 | 1 | 5820-Start system | D1-Forced - Immediate | 400-Internal Combustion/Reciprocating Engines
5820 | Start system | Diesel Engine | Engine Auxiliaries | D1 | Forced - Immediate | 2018 | Gas | GG | 400 | Internal Combustion/Reciprocating Engines | MRO | Off-Peak | 0.9 | 9 | 1 | 1 | 5820-Start system | D1-Forced - Immediate | 400-Internal Combustion/Reciprocating Engines
5820 | Start system | Diesel Engine | Engine Auxiliaries | D1 | Forced - Immediate | 2018 | Gas | GG | 400 | Internal Combustion/Reciprocating Engines | MRO | Off-Peak | 0.93333 | 8 | 1 | 1 | 5820-Start system | D1-Forced - Immediate | 400-Internal Combustion/Reciprocating Engines
5820 | Start system | Diesel Engine | Engine Auxiliaries | D1 | Forced - Immediate | 2018 | Gas | GG | 400 | Internal Combustion/Reciprocating Engines | MRO | Off-Peak | 2.4 | 8 | 1 | 1 | 5820-Start system | D1-Forced - Immediate | 400-Internal Combustion/Reciprocating Engines
5820 | Start system | Diesel Engine | Engine Auxiliaries | D1 | Forced - Immediate | 2018 | Gas | GG | 400 | Internal Combustion/Reciprocating Engines | MRO | Off-Peak | 42.6387 | 9.04 | 1 | 1 | 5820-Start system | D1-Forced - Immediate | 400-Internal Combustion/Reciprocating Engines
5820 | Start system | Diesel Engine | Engine Auxiliaries | D1 | Forced - Immediate | 2018 | Gas | GG | 400 | Internal Combustion/Reciprocating Engines | MRO | Off-Peak | 154.8853 | 9.04 | 1 | 1 | 5820-Start system | D1-Forced - Immediate | 400-Internal Combustion/Reciprocating Engines
5820 | Start system | Diesel Engine | Engine Auxiliaries | D1 | Forced - Immediate | 2018 | Gas | GG | 400 | Internal Combustion/Reciprocating Engines | MRO | Winter | 17.176 | 9.04 | 1 | 1 | 5820-Start system | D1-Forced - Immediate | 400-Internal Combustion/Reciprocating Engines
5849 | Other engine auxiliaries problems | Diesel Engine | Engine Auxiliaries | D1 | Forced - Immediate | 2018 | Gas | GG | 400 | Internal Combustion/Reciprocating Engines | MRO | Off-Peak | 8.4373 | 9.04 | 1 | 1 | 5849-Other engine auxiliaries problems | D1-Forced - Immediate | 400-Internal Combustion/Reciprocating Engines
5849 | Other engine auxiliaries problems | Diesel Engine | Engine Auxiliaries | D1 | Forced - Immediate | 2018 | Gas | GG | 400 | Internal Combustion/Reciprocating Engines | MRO | Off-Peak | 128.5187 | 9.04 | 1 | 1 | 5849-Other engine auxiliaries problems | D1-Forced - Immediate | 400-Internal Combustion/Reciprocating Engines
5849 | Other engine auxiliaries problems | Diesel Engine | Engine Auxiliaries | D1 | Forced - Immediate | 2018 | Gas | GG | 400 | Internal Combustion/Reciprocating Engines | MRO | Winter | 132.9627 | 19.04 | 1 | 1 | 5849-Other engine auxiliaries problems | D1-Forced - Immediate | 400-Internal Combustion/Reciprocating Engines
5849 | Other engine auxiliaries problems | Diesel Engine | Engine Auxiliaries | U1 | Forced - Immediate | 2018 | Gas | GG | 400 | Internal Combustion/Reciprocating Engines | MRO | Winter | 122.354 | 56.04 | 3 | 3 | 5849-Other engine auxiliaries problems | U1-Forced - Immediate | 400-Internal Combustion/Reciprocating Engines
5849 | Other engine auxiliaries problems | Diesel Engine | Engine Auxiliaries | D1 | Forced - Immediate | 2018 | Gas | GG | 400 | Internal Combustion/Reciprocating Engines | MRO | Off-Peak | 10.848 | 9.04 | 1 | 1 | 5849-Other engine auxiliaries problems | D1-Forced - Immediate | 400-Internal Combustion/Reciprocating Engines
5849 | Other engine auxiliaries problems | Diesel Engine | Engine Auxiliaries | D1 | Forced - Immediate | 2018 | Gas | GG | 400 | Internal Combustion/Reciprocating Engines | MRO | Off-Peak | 152.6373 | 19.04 | 1 | 1 | 5849-Other engine auxiliaries problems | D1-Forced - Immediate | 400-Internal Combustion/Reciprocating Engines
5849 | Other engine auxiliaries problems | Diesel Engine | Engine Auxiliaries | D1 | Forced - Immediate | 2018 | Gas | GG | 400 | Internal Combustion/Reciprocating Engines | MRO | Summer | 108.028 | 9.04 | 1 | 1 | 5849-Other engine auxiliaries problems | D1-Forced - Immediate | 400-Internal Combustion/Reciprocating Engines
5849 | Other engine auxiliaries problems | Diesel Engine | Engine Auxiliaries | D1 | Forced - Immediate | 2018 | Gas | GG | 400 | Internal Combustion/Reciprocating Engines | MRO | Winter | 44.5973 | 9.04 | 1 | 1 | 5849-Other engine auxiliaries problems | D1-Forced - Immediate | 400-Internal Combustion/Reciprocating Engines
5849 | Other engine auxiliaries problems | Diesel Engine | Engine Auxiliaries | D1 | Forced - Immediate | 2018 | Gas | GG | 400 | Internal Combustion/Reciprocating Engines | MRO | Off-Peak | 30.736 | 9.04 | 1 | 1 | 5849-Other engine auxiliaries problems | D1-Forced - Immediate | 400-Internal Combustion/Reciprocating Engines
5849 | Other engine auxiliaries problems | Diesel Engine | Engine Auxiliaries | D1 | Forced - Immediate | 2018 | Gas | GG | 400 | Internal Combustion/Reciprocating Engines | MRO | Summer | 26.9733 | 19.04 | 1 | 1 | 5849-Other engine auxiliaries problems | D1-Forced - Immediate | 400-Internal Combustion/Reciprocating Engines
5849 | Other engine auxiliaries problems | Diesel Engine | Engine Auxiliaries | D1 | Forced - Immediate | 2018 | Oil | DI | 400 | Internal Combustion/Reciprocating Engines | SERC | Winter | 1245.2507 | 2.57 | 1 | 1 | 5849-Other engine auxiliaries problems | D1-Forced - Immediate | 400-Internal Combustion/Reciprocating Engines
5849 | Other engine auxiliaries problems | Diesel Engine | Engine Auxiliaries | D1 | Forced - Immediate | 2018 | Gas | GG | 400 | Internal Combustion/Reciprocating Engines | MRO | Off-Peak | 171.308 | 9.04 | 1 | 1 | 5849-Other engine auxiliaries problems | D1-Forced - Immediate | 400-Internal Combustion/Reciprocating Engines
5849 | Other engine auxiliaries problems | Diesel Engine | Engine Auxiliaries | D1 | Forced - Immediate | 2018 | Gas | GG | 400 | Internal Combustion/Reciprocating Engines | MRO | Off-Peak | 136.3533 | 9.04 | 1 | 1 | 5849-Other engine auxiliaries problems | D1-Forced - Immediate | 400-Internal Combustion/Reciprocating Engines
5849 | Other engine auxiliaries problems | Diesel Engine | Engine Auxiliaries | D1 | Forced - Immediate | 2018 | Gas | GG | 400 | Internal Combustion/Reciprocating Engines | MRO | Off-Peak | 1157.2707 | 9.04 | 1 | 1 | 5849-Other engine auxiliaries problems | D1-Forced - Immediate | 400-Internal Combustion/Reciprocating Engines
5849 | Other engine auxiliaries problems | Diesel Engine | Engine Auxiliaries | D1 | Forced - Immediate | 2018 | Gas | GG | 400 | Internal Combustion/Reciprocating Engines | MRO | Off-Peak | 36.4933 | 19.04 | 1 | 1 | 5849-Other engine auxiliaries problems | D1-Forced - Immediate | 400-Internal Combustion/Reciprocating Engines
5849 | Other engine auxiliaries problems | Diesel Engine | Engine Auxiliaries | D1 | Forced - Immediate | 2018 | Gas | GG | 400 | Internal Combustion/Reciprocating Engines | MRO | Summer | 69.3067 | 9.04 | 1 | 1 | 5849-Other engine auxiliaries problems | D1-Forced - Immediate | 400-Internal Combustion/Reciprocating Engines
5849 | Other engine auxiliaries problems | NULL | NULL | D1 | Forced - Immediate | 2018 | Gas | GG | 800 | Miscellaneous | MRO | Winter | 0.33833 | 0.1 | 1 | 1 | 5849-Other engine auxiliaries problems | D1-Forced - Immediate | 800-Miscellaneous
5849 | Other engine auxiliaries problems | NULL | NULL | U1 | Forced - Immediate | 2018 | Gas | GG | 800 | Miscellaneous | MRO | Winter | 2.4667 | 18.5 | 1 | 1 | 5849-Other engine auxiliaries problems | U1-Forced - Immediate | 800-Miscellaneous
5850 | Governor | Diesel Engine | Engine Controls | D1 | Forced - Immediate | 2018 | Oil | DI | 400 | Internal Combustion/Reciprocating Engines | SERC | Winter | 336.6187 | 10.18 | 1 | 1 | 5850-Governor | D1-Forced - Immediate | 400-Internal Combustion/Reciprocating Engines
5850 | Governor | Diesel Engine | Engine Controls | D1 | Forced - Immediate | 2018 | Oil | DI | 400 | Internal Combustion/Reciprocating Engines | SERC | Winter | 130.2562 | 2.57 | 1 | 1 | 5850-Governor | D1-Forced - Immediate | 400-Internal Combustion/Reciprocating Engines
5850 | Governor | Diesel Engine | Engine Controls | D1 | Forced - Immediate | 2018 | Oil | DI | 400 | Internal Combustion/Reciprocating Engines | SERC | Off-Peak | 690.3877 | 2.57 | 1 | 1 | 5850-Governor | D1-Forced - Immediate | 400-Internal Combustion/Reciprocating Engines
5855 | Engine control system | Diesel Engine | Engine Controls | D1 | Forced - Immediate | 2018 | Gas | GG | 400 | Internal Combustion/Reciprocating Engines | MRO | Off-Peak | 24.6 | 9 | 1 | 1 | 5855-Engine control system | D1-Forced - Immediate | 400-Internal Combustion/Reciprocating Engines
5855 | Engine control system | Diesel Engine | Engine Controls | D1 | Forced - Immediate | 2018 | Gas | GG | 400 | Internal Combustion/Reciprocating Engines | MRO | Winter | 1.65 | 9 | 1 | 1 | 5855-Engine control system | D1-Forced - Immediate | 400-Internal Combustion/Reciprocating Engines
5855 | Engine control system | Diesel Engine | Engine Controls | D1 | Forced - Immediate | 2018 | Gas | GG | 400 | Internal Combustion/Reciprocating Engines | MRO | Winter | 25.764 | 9.04 | 1 | 1 | 5855-Engine control system | D1-Forced - Immediate | 400-Internal Combustion/Reciprocating Engines
5855 | Engine control system | Diesel Engine | Engine Controls | D1 | Forced - Immediate | 2018 | Gas | GG | 400 | Internal Combustion/Reciprocating Engines | MRO | Off-Peak | 0.9 | 9 | 1 | 1 | 5855-Engine control system | D1-Forced - Immediate | 400-Internal Combustion/Reciprocating Engines
5855 | Engine control system | Diesel Engine | Engine Controls | D1 | Forced - Immediate | 2018 | Gas | GG | 400 | Internal Combustion/Reciprocating Engines | MRO | Off-Peak | 1.05 | 9 | 1 | 3 | 5855-Engine control system | D1-Forced - Immediate | 400-Internal Combustion/Reciprocating Engines
5855 | Engine control system | Diesel Engine | Engine Controls | D1 | Forced - Immediate | 2018 | Gas | GG | 400 | Internal Combustion/Reciprocating Engines | MRO | Off-Peak | 1.35 | 9 | 1 | 1 | 5855-Engine control system | D1-Forced - Immediate | 400-Internal Combustion/Reciprocating Engines
5855 | Engine control system | Diesel Engine | Engine Controls | D1 | Forced - Immediate | 2018 | Gas | GG | 400 | Internal Combustion/Reciprocating Engines | MRO | Summer | 102.4533 | 9.04 | 1 | 1 | 5855-Engine control system | D1-Forced - Immediate | 400-Internal Combustion/Reciprocating Engines
5855 | Engine control system | Diesel Engine | Engine Controls | D1 | Forced - Immediate | 2018 | Gas | GG | 400 | Internal Combustion/Reciprocating Engines | MRO | Winter | 1.95 | 9 | 1 | 1 | 5855-Engine control system | D1-Forced - Immediate | 400-Internal Combustion/Reciprocating Engines
5855 | Engine control system | Diesel Engine | Engine Controls | D1 | Forced - Immediate | 2018 | Gas | GG | 400 | Internal Combustion/Reciprocating Engines | MRO | Winter | 2.85 | 9 | 1 | 1 | 5855-Engine control system | D1-Forced - Immediate | 400-Internal Combustion/Reciprocating Engines
5855 | Engine control system | Diesel Engine | Engine Controls | D1 | Forced - Immediate | 2018 | Gas | GG | 400 | Internal Combustion/Reciprocating Engines | MRO | Winter | 3.3 | 9 | 1 | 1 | 5855-Engine control system | D1-Forced - Immediate | 400-Internal Combustion/Reciprocating Engines
5855 | Engine control system | Diesel Engine | Engine Controls | D1 | Forced - Immediate | 2018 | Oil | DI | 400 | Internal Combustion/Reciprocating Engines | SERC | Off-Peak | 3.3838 | 2.57 | 1 | 1 | 5855-Engine control system | D1-Forced - Immediate | 400-Internal Combustion/Reciprocating Engines
5855 | Engine control system | Diesel Engine | Engine Controls | D2 | Forced - Delayed | 2018 | Gas | GG | 400 | Internal Combustion/Reciprocating Engines | MRO | Summer | 1970 | 10 | 1 | 1 | 5855-Engine control system | D2-Forced - Delayed | 400-Internal Combustion/Reciprocating Engines
5855 | Engine control system | Diesel Engine | Engine Controls | D1 | Forced - Immediate | 2018 | Gas | GG | 400 | Internal Combustion/Reciprocating Engines | MRO | Off-Peak | 1.2 | 9 | 1 | 2 | 5855-Engine control system | D1-Forced - Immediate | 400-Internal Combustion/Reciprocating Engines
5855 | Engine control system | Diesel Engine | Engine Controls | D1 | Forced - Immediate | 2018 | Gas | GG | 400 | Internal Combustion/Reciprocating Engines | MRO | Off-Peak | 4.1333 | 8 | 1 | 1 | 5855-Engine control system | D1-Forced - Immediate | 400-Internal Combustion/Reciprocating Engines
5855 | Engine control system | Diesel Engine | Engine Controls | D1 | Forced - Immediate | 2018 | Gas | GG | 400 | Internal Combustion/Reciprocating Engines | MRO | Summer | 30.284 | 9.04 | 1 | 1 | 5855-Engine control system | D1-Forced - Immediate | 400-Internal Combustion/Reciprocating Engines
5855 | Engine control system | Diesel Engine | Engine Controls | D1 | Forced - Immediate | 2018 | Gas | GG | 400 | Internal Combustion/Reciprocating Engines | MRO | Summer | 132.436 | 9.04 | 1 | 1 | 5855-Engine control system | D1-Forced - Immediate | 400-Internal Combustion/Reciprocating Engines
5855 | Engine control system | Diesel Engine | Engine Controls | D1 | Forced - Immediate | 2018 | Gas | GG | 400 | Internal Combustion/Reciprocating Engines | MRO | Winter | 1.05 | 9 | 1 | 3 | 5855-Engine control system | D1-Forced - Immediate | 400-Internal Combustion/Reciprocating Engines
5855 | Engine control system | Diesel Engine | Engine Controls | D1 | Forced - Immediate | 2018 | Gas | GG | 400 | Internal Combustion/Reciprocating Engines | MRO | Winter | 7.35 | 9 | 1 | 1 | 5855-Engine control system | D1-Forced - Immediate | 400-Internal Combustion/Reciprocating Engines
5855 | Engine control system | Diesel Engine | Engine Controls | D1 | Forced - Immediate | 2018 | Gas | GG | 400 | Internal Combustion/Reciprocating Engines | MRO | Off-Peak | 1.5 | 9 | 1 | 1 | 5855-Engine control system | D1-Forced - Immediate | 400-Internal Combustion/Reciprocating Engines
5855 | Engine control system | Diesel Engine | Engine Controls | D1 | Forced - Immediate | 2018 | Gas | GG | 400 | Internal Combustion/Reciprocating Engines | MRO | Summer | 19.2853 | 9.04 | 1 | 1 | 5855-Engine control system | D1-Forced - Immediate | 400-Internal Combustion/Reciprocating Engines
5855 | Engine control system | Diesel Engine | Engine Controls | D1 | Forced - Immediate | 2018 | Gas | GG | 400 | Internal Combustion/Reciprocating Engines | MRO | Winter | 5.55 | 9 | 1 | 1 | 5855-Engine control system | D1-Forced - Immediate | 400-Internal Combustion/Reciprocating Engines
5855 | Engine control system | Diesel Engine | Engine Controls | D1 | Forced - Immediate | 2018 | Gas | GG | 400 | Internal Combustion/Reciprocating Engines | MRO | Winter | 128.368 | 9.04 | 1 | 1 | 5855-Engine control system | D1-Forced - Immediate | 400-Internal Combustion/Reciprocating Engines
5855 | Engine control system | Diesel Engine | Engine Controls | D1 | Forced - Immediate | 2018 | Gas | GG | 400 | Internal Combustion/Reciprocating Engines | MRO | Off-Peak | 6.9307 | 9.04 | 1 | 1 | 5855-Engine control system | D1-Forced - Immediate | 400-Internal Combustion/Reciprocating Engines
5855 | Engine control system | Diesel Engine | Engine Controls | D1 | Forced - Immediate | 2018 | Gas | GG | 400 | Internal Combustion/Reciprocating Engines | MRO | Off-Peak | 7.7333 | 8 | 1 | 1 | 5855-Engine control system | D1-Forced - Immediate | 400-Internal Combustion/Reciprocating Engines
5855 | Engine control system | Diesel Engine | Engine Controls | D1 | Forced - Immediate | 2018 | Gas | GG | 400 | Internal Combustion/Reciprocating Engines | MRO | Off-Peak | 223.65 | 9 | 1 | 1 | 5855-Engine control system | D1-Forced - Immediate | 400-Internal Combustion/Reciprocating Engines
5855 | Engine control system | Diesel Engine | Engine Controls | D1 | Forced - Immediate | 2018 | Gas | GG | 400 | Internal Combustion/Reciprocating Engines | MRO | Winter | 42.6 | 9 | 1 | 1 | 5855-Engine control system | D1-Forced - Immediate | 400-Internal Combustion/Reciprocating Engines
5855 | Engine control system | Diesel Engine | Engine Controls | D1 | Forced - Immediate | 2018 | Gas | GG | 400 | Internal Combustion/Reciprocating Engines | MRO | Summer | 408.4573 | 9.04 | 1 | 1 | 5855-Engine control system | D1-Forced - Immediate | 400-Internal Combustion/Reciprocating Engines
5855 | Engine control system | Diesel Engine | Engine Controls | U1 | Forced - Immediate | 2018 | Gas | GG | 400 | Internal Combustion/Reciprocating Engines | MRO | Winter | 45.2333 | 46 | 1 | 1 | 5855-Engine control system | U1-Forced - Immediate | 400-Internal Combustion/Reciprocating Engines
5855 | Engine control system | Diesel Engine | Engine Controls | D1 | Forced - Immediate | 2018 | Gas | GG | 400 | Internal Combustion/Reciprocating Engines | MRO | Off-Peak | 30.8867 | 9.04 | 1 | 1 | 5855-Engine control system | D1-Forced - Immediate | 400-Internal Combustion/Reciprocating Engines
5855 | Engine control system | Diesel Engine | Engine Controls | D1 | Forced - Immediate | 2018 | Gas | GG | 400 | Internal Combustion/Reciprocating Engines | MRO | Summer | 3.3147 | 9.04 | 1 | 1 | 5855-Engine control system | D1-Forced - Immediate | 400-Internal Combustion/Reciprocating Engines
5855 | Engine control system | Diesel Engine | Engine Controls | D1 | Forced - Immediate | 2018 | Gas | GG | 400 | Internal Combustion/Reciprocating Engines | MRO | Winter | 6.3 | 9 | 1 | 1 | 5855-Engine control system | D1-Forced - Immediate | 400-Internal Combustion/Reciprocating Engines
5855 | Engine control system | Diesel Engine | Engine Controls | D1 | Forced - Immediate | 2018 | Gas | GG | 400 | Internal Combustion/Reciprocating Engines | MRO | Winter | 6.7283 | 36.7 | 1 | 1 | 5855-Engine control system | D1-Forced - Immediate | 400-Internal Combustion/Reciprocating Engines
5855 | Engine control system | Diesel Engine | Engine Controls | U1 | Forced - Immediate | 2018 | Gas | GG | 400 | Internal Combustion/Reciprocating Engines | MRO | Off-Peak | 46.5 | 46.5 | 1 | 1 | 5855-Engine control system | U1-Forced - Immediate | 400-Internal Combustion/Reciprocating Engines
5870 | Other engine control problems | Diesel Engine | Engine Controls | D1 | Forced - Immediate | 2018 | Gas | GG | 400 | Internal Combustion/Reciprocating Engines | MRO | Off-Peak | 15.2173 | 9.04 | 1 | 1 | 5870-Other engine control problems | D1-Forced - Immediate | 400-Internal Combustion/Reciprocating Engines
5870 | Other engine control problems | Diesel Engine | Engine Controls | D1 | Forced - Immediate | 2018 | Gas | GG | 400 | Internal Combustion/Reciprocating Engines | MRO | Summer | 1320 | 10 | 1 | 1 | 5870-Other engine control problems | D1-Forced - Immediate | 400-Internal Combustion/Reciprocating Engines
5870 | Other engine control problems | Diesel Engine | Engine Controls | D1 | Forced - Immediate | 2018 | Gas | GG | 400 | Internal Combustion/Reciprocating Engines | MRO | Off-Peak | 4180 | 10 | 1 | 1 | 5870-Other engine control problems | D1-Forced - Immediate | 400-Internal Combustion/Reciprocating Engines
5895 | Inspection C | Diesel Engine | Miscellaneous (Diesel Engine) | D1 | Forced - Immediate | 2018 | Gas | GG | 400 | Internal Combustion/Reciprocating Engines | MRO | Winter | 5 | 10 | 1 | 1 | 5895-Inspection C | D1-Forced - Immediate | 400-Internal Combustion/Reciprocating Engines
5895 | Inspection C | Diesel Engine | Miscellaneous (Diesel Engine) | D1 | Forced - Immediate | 2018 | Gas | GG | 400 | Internal Combustion/Reciprocating Engines | MRO | Off-Peak | 1572.0693 | 19.04 | 1 | 1 | 5895-Inspection C | D1-Forced - Immediate | 400-Internal Combustion/Reciprocating Engines
5999 | other miscellaneous Internal Combustion/Reciprocating Engines problems | Diesel Engine | Miscellaneous (Diesel Engine) | D1 | Forced - Immediate | 2018 | Oil | DI | 400 | Internal Combustion/Reciprocating Engines | SERC | Off-Peak | 56.8827 | 2.57 | 1 | 1 | 5999-other miscellaneous Internal Combustion/Reciprocating Engines problems | D1-Forced - Immediate | 400-Internal Combustion/Reciprocating Engines
5999 | other miscellaneous Internal Combustion/Reciprocating Engines problems | Diesel Engine | Miscellaneous (Diesel Engine) | D1 | Forced - Immediate | 2018 | Gas | GG | 800 | Miscellaneous | WECC | Off-Peak | 1.56 | 18.72 | 2 | 5 | 5999-other miscellaneous Internal Combustion/Reciprocating Engines problems | D1-Forced - Immediate | 800-Miscellaneous
5999 | other miscellaneous Internal Combustion/Reciprocating Engines problems | Diesel Engine | Miscellaneous (Diesel Engine) | D1 | Forced - Immediate | 2018 | Gas | GG | 800 | Miscellaneous | WECC | Off-Peak | 306.384 | 18.72 | 1 | 1 | 5999-other miscellaneous Internal Combustion/Reciprocating Engines problems | D1-Forced - Immediate | 800-Miscellaneous
5999 | other miscellaneous Internal Combustion/Reciprocating Engines problems | Diesel Engine | Miscellaneous (Diesel Engine) | D1 | Forced - Immediate | 2018 | Gas | GG | 800 | Miscellaneous | WECC | Summer | 185.328 | 18.72 | 1 | 1 | 5999-other miscellaneous Internal Combustion/Reciprocating Engines problems | D1-Forced - Immediate | 800-Miscellaneous
5999 | other miscellaneous Internal Combustion/Reciprocating Engines problems | Diesel Engine | Miscellaneous (Diesel Engine) | D1 | Forced - Immediate | 2018 | Gas | GG | 800 | Miscellaneous | WECC | Summer | 467.064 | 18.72 | 1 | 1 | 5999-other miscellaneous Internal Combustion/Reciprocating Engines problems | D1-Forced - Immediate | 800-Miscellaneous
5999 | other miscellaneous Internal Combustion/Reciprocating Engines problems | Diesel Engine | Miscellaneous (Diesel Engine) | D1 | Forced - Immediate | 2018 | Gas | GG | 800 | Miscellaneous | WECC | Summer | 848.016 | 18.72 | 1 | 1 | 5999-other miscellaneous Internal Combustion/Reciprocating Engines problems | D1-Forced - Immediate | 800-Miscellaneous
5999 | other miscellaneous Internal Combustion/Reciprocating Engines problems | Diesel Engine | Miscellaneous (Diesel Engine) | D1 | Forced - Immediate | 2018 | Gas | GG | 800 | Miscellaneous | WECC | Winter | 14.98 | 37.45 | 1 | 1 | 5999-other miscellaneous Internal Combustion/Reciprocating Engines problems | D1-Forced - Immediate | 800-Miscellaneous
5999 | other miscellaneous Internal Combustion/Reciprocating Engines problems | Diesel Engine | Miscellaneous (Diesel Engine) | D1 | Forced - Immediate | 2018 | Gas | GG | 800 | Miscellaneous | WECC | Winter | 37.452 | 93.63 | 2 | 2 | 5999-other miscellaneous Internal Combustion/Reciprocating Engines problems | D1-Forced - Immediate | 800-Miscellaneous
5999 | other miscellaneous Internal Combustion/Reciprocating Engines problems | Diesel Engine | Miscellaneous (Diesel Engine) | D1 | Forced - Immediate | 2018 | Gas | GG | 800 | Miscellaneous | WECC | Off-Peak | 39.312 | 18.72 | 1 | 1 | 5999-other miscellaneous Internal Combustion/Reciprocating Engines problems | D1-Forced - Immediate | 800-Miscellaneous
5999 | other miscellaneous Internal Combustion/Reciprocating Engines problems | Diesel Engine | Miscellaneous (Diesel Engine) | D1 | Forced - Immediate | 2018 | Gas | GG | 800 | Miscellaneous | WECC | Off-Peak | 159.432 | 18.72 | 1 | 1 | 5999-other miscellaneous Internal Combustion/Reciprocating Engines problems | D1-Forced - Immediate | 800-Miscellaneous
5999 | other miscellaneous Internal Combustion/Reciprocating Engines problems | Diesel Engine | Miscellaneous (Diesel Engine) | D1 | Forced - Immediate | 2018 | Gas | GG | 800 | Miscellaneous | WECC | Summer | 2.496 | 18.72 | 1 | 1 | 5999-other miscellaneous Internal Combustion/Reciprocating Engines problems | D1-Forced - Immediate | 800-Miscellaneous
5999 | other miscellaneous Internal Combustion/Reciprocating Engines problems | Diesel Engine | Miscellaneous (Diesel Engine) | D1 | Forced - Immediate | 2018 | Gas | GG | 800 | Miscellaneous | WECC | Summer | 3.12 | 18.72 | 2 | 3 | 5999-other miscellaneous Internal Combustion/Reciprocating Engines problems | D1-Forced - Immediate | 800-Miscellaneous
5999 | other miscellaneous Internal Combustion/Reciprocating Engines problems | Diesel Engine | Miscellaneous (Diesel Engine) | D1 | Forced - Immediate | 2018 | Gas | GG | 800 | Miscellaneous | WECC | Summer | 8.112 | 18.72 | 1 | 1 | 5999-other miscellaneous Internal Combustion/Reciprocating Engines problems | D1-Forced - Immediate | 800-Miscellaneous
5999 | other miscellaneous Internal Combustion/Reciprocating Engines problems | Diesel Engine | Miscellaneous (Diesel Engine) | D1 | Forced - Immediate | 2018 | Gas | GG | 800 | Miscellaneous | WECC | Summer | 647.712 | 18.72 | 1 | 1 | 5999-other miscellaneous Internal Combustion/Reciprocating Engines problems | D1-Forced - Immediate | 800-Miscellaneous
5999 | other miscellaneous Internal Combustion/Reciprocating Engines problems | Diesel Engine | Miscellaneous (Diesel Engine) | D1 | Forced - Immediate | 2018 | Gas | GG | 800 | Miscellaneous | WECC | Off-Peak | 10.92 | 18.72 | 1 | 1 | 5999-other miscellaneous Internal Combustion/Reciprocating Engines problems | D1-Forced - Immediate | 800-Miscellaneous
5999 | other miscellaneous Internal Combustion/Reciprocating Engines problems | Diesel Engine | Miscellaneous (Diesel Engine) | D1 | Forced - Immediate | 2018 | Gas | GG | 800 | Miscellaneous | WECC | Summer | 1.183 | 2.73 | 1 | 1 | 5999-other miscellaneous Internal Combustion/Reciprocating Engines problems | D1-Forced - Immediate | 800-Miscellaneous
5999 | other miscellaneous Internal Combustion/Reciprocating Engines problems | Diesel Engine | Miscellaneous (Diesel Engine) | D1 | Forced - Immediate | 2018 | Gas | GG | 800 | Miscellaneous | WECC | Summer | 4.68 | 18.72 | 1 | 1 | 5999-other miscellaneous Internal Combustion/Reciprocating Engines problems | D1-Forced - Immediate | 800-Miscellaneous
5999 | other miscellaneous Internal Combustion/Reciprocating Engines problems | Diesel Engine | Miscellaneous (Diesel Engine) | D1 | Forced - Immediate | 2018 | Gas | GG | 800 | Miscellaneous | WECC | Summer | 5.928 | 18.72 | 1 | 1 | 5999-other miscellaneous Internal Combustion/Reciprocating Engines problems | D1-Forced - Immediate | 800-Miscellaneous
5999 | other miscellaneous Internal Combustion/Reciprocating Engines problems | Diesel Engine | Miscellaneous (Diesel Engine) | D1 | Forced - Immediate | 2018 | Gas | GG | 800 | Miscellaneous | WECC | Summer | 17.472 | 18.72 | 1 | 1 | 5999-other miscellaneous Internal Combustion/Reciprocating Engines problems | D1-Forced - Immediate | 800-Miscellaneous
5999 | other miscellaneous Internal Combustion/Reciprocating Engines problems | Diesel Engine | Miscellaneous (Diesel Engine) | D1 | Forced - Immediate | 2018 | Gas | GG | 800 | Miscellaneous | WECC | Summer | 21.84 | 18.72 | 1 | 1 | 5999-other miscellaneous Internal Combustion/Reciprocating Engines problems | D1-Forced - Immediate | 800-Miscellaneous
5999 | other miscellaneous Internal Combustion/Reciprocating Engines problems | Diesel Engine | Miscellaneous (Diesel Engine) | D1 | Forced - Immediate | 2018 | Gas | GG | 800 | Miscellaneous | WECC | Off-Peak | 89.856 | 18.72 | 1 | 1 | 5999-other miscellaneous Internal Combustion/Reciprocating Engines problems | D1-Forced - Immediate | 800-Miscellaneous
5999 | other miscellaneous Internal Combustion/Reciprocating Engines problems | Diesel Engine | Miscellaneous (Diesel Engine) | D1 | Forced - Immediate | 2018 | Gas | GG | 800 | Miscellaneous | WECC | Summer | 4.368 | 18.72 | 1 | 1 | 5999-other miscellaneous Internal Combustion/Reciprocating Engines problems | D1-Forced - Immediate | 800-Miscellaneous
5999 | other miscellaneous Internal Combustion/Reciprocating Engines problems | Diesel Engine | Miscellaneous (Diesel Engine) | D1 | Forced - Immediate | 2018 | Gas | GG | 800 | Miscellaneous | WECC | Summer | 7.488 | 18.72 | 1 | 1 | 5999-other miscellaneous Internal Combustion/Reciprocating Engines problems | D1-Forced - Immediate | 800-Miscellaneous
5999 | other miscellaneous Internal Combustion/Reciprocating Engines problems | Diesel Engine | Miscellaneous (Diesel Engine) | D1 | Forced - Immediate | 2018 | Gas | GG | 800 | Miscellaneous | WECC | Winter | 22.472 | 56.18 | 2 | 2 | 5999-other miscellaneous Internal Combustion/Reciprocating Engines problems | D1-Forced - Immediate | 800-Miscellaneous
5999 | other miscellaneous Internal Combustion/Reciprocating Engines problems | Diesel Engine | Miscellaneous (Diesel Engine) | D1 | Forced - Immediate | 2018 | Gas | GG | 800 | Miscellaneous | WECC | Off-Peak | 14.976 | 18.72 | 1 | 1 | 5999-other miscellaneous Internal Combustion/Reciprocating Engines problems | D1-Forced - Immediate | 800-Miscellaneous
5999 | other miscellaneous Internal Combustion/Reciprocating Engines problems | Diesel Engine | Miscellaneous (Diesel Engine) | D1 | Forced - Immediate | 2018 | Gas | GG | 800 | Miscellaneous | WECC | Summer | 1.56 | 18.72 | 2 | 8 | 5999-other miscellaneous Internal Combustion/Reciprocating Engines problems | D1-Forced - Immediate | 800-Miscellaneous
5999 | other miscellaneous Internal Combustion/Reciprocating Engines problems | Diesel Engine | Miscellaneous (Diesel Engine) | D1 | Forced - Immediate | 2018 | Gas | GG | 800 | Miscellaneous | WECC | Summer | 2.808 | 18.72 | 1 | 1 | 5999-other miscellaneous Internal Combustion/Reciprocating Engines problems | D1-Forced - Immediate | 800-Miscellaneous
5999 | other miscellaneous Internal Combustion/Reciprocating Engines problems | Diesel Engine | Miscellaneous (Diesel Engine) | D1 | Forced - Immediate | 2018 | Gas | GG | 800 | Miscellaneous | WECC | Summer | 9.36 | 18.72 | 1 | 1 | 5999-other miscellaneous Internal Combustion/Reciprocating Engines problems | D1-Forced - Immediate | 800-Miscellaneous
5999 | other miscellaneous Internal Combustion/Reciprocating Engines problems | Diesel Engine | Miscellaneous (Diesel Engine) | D1 | Forced - Immediate | 2018 | Gas | GG | 800 | Miscellaneous | WECC | Summer | 64.896 | 18.72 | 1 | 1 | 5999-other miscellaneous Internal Combustion/Reciprocating Engines problems | D1-Forced - Immediate | 800-Miscellaneous
5999 | other miscellaneous Internal Combustion/Reciprocating Engines problems | Diesel Engine | Miscellaneous (Diesel Engine) | D1 | Forced - Immediate | 2018 | Gas | GG | 800 | Miscellaneous | WECC | Summer | 277.992 | 18.72 | 1 | 1 | 5999-other miscellaneous Internal Combustion/Reciprocating Engines problems | D1-Forced - Immediate | 800-Miscellaneous
5999 | other miscellaneous Internal Combustion/Reciprocating Engines problems | Diesel Engine | Miscellaneous (Diesel Engine) | D1 | Forced - Immediate | 2018 | Gas | GG | 800 | Miscellaneous | WECC | Summer | 1.547 | 2.73 | 1 | 1 | 5999-other miscellaneous Internal Combustion/Reciprocating Engines problems | D1-Forced - Immediate | 800-Miscellaneous
5999 | other miscellaneous Internal Combustion/Reciprocating Engines problems | Diesel Engine | Miscellaneous (Diesel Engine) | D1 | Forced - Immediate | 2018 | Gas | GG | 800 | Miscellaneous | WECC | Summer | 23.4 | 18.72 | 1 | 1 | 5999-other miscellaneous Internal Combustion/Reciprocating Engines problems | D1-Forced - Immediate | 800-Miscellaneous
5999 | other miscellaneous Internal Combustion/Reciprocating Engines problems | Diesel Engine | Miscellaneous (Diesel Engine) | D1 | Forced - Immediate | 2018 | Gas | GG | 800 | Miscellaneous | WECC | Summer | 216.528 | 18.72 | 1 | 1 | 5999-other miscellaneous Internal Combustion/Reciprocating Engines problems | D1-Forced - Immediate | 800-Miscellaneous
5999 | other miscellaneous Internal Combustion/Reciprocating Engines problems | Diesel Engine | Miscellaneous (Diesel Engine) | D1 | Forced - Immediate | 2018 | Gas | GG | 800 | Miscellaneous | WECC | Summer | 217.776 | 18.72 | 1 | 1 | 5999-other miscellaneous Internal Combustion/Reciprocating Engines problems | D1-Forced - Immediate | 800-Miscellaneous
5999 | other miscellaneous Internal Combustion/Reciprocating Engines problems | Diesel Engine | Miscellaneous (Diesel Engine) | D1 | Forced - Immediate | 2018 | Gas | GG | 800 | Miscellaneous | WECC | Summer | 512.304 | 18.72 | 1 | 1 | 5999-other miscellaneous Internal Combustion/Reciprocating Engines problems | D1-Forced - Immediate | 800-Miscellaneous
5999 | other miscellaneous Internal Combustion/Reciprocating Engines problems | Diesel Engine | Miscellaneous (Diesel Engine) | D1 | Forced - Immediate | 2018 | Gas | GG | 800 | Miscellaneous | WECC | Winter | 1.56 | 18.72 | 2 | 9 | 5999-other miscellaneous Internal Combustion/Reciprocating Engines problems | D1-Forced - Immediate | 800-Miscellaneous
5999 | other miscellaneous Internal Combustion/Reciprocating Engines problems | Diesel Engine | Miscellaneous (Diesel Engine) | D1 | Forced - Immediate | 2018 | Gas | GG | 800 | Miscellaneous | WECC | Winter | 2.496 | 18.72 | 1 | 1 | 5999-other miscellaneous Internal Combustion/Reciprocating Engines problems | D1-Forced - Immediate | 800-Miscellaneous
5999 | other miscellaneous Internal Combustion/Reciprocating Engines problems | Diesel Engine | Miscellaneous (Diesel Engine) | U1 | Forced - Immediate | 2018 | Gas | GG | 800 | Miscellaneous | WECC | Winter | 44.944 | 112.36 | 2 | 2 | 5999-other miscellaneous Internal Combustion/Reciprocating Engines problems | U1-Forced - Immediate | 800-Miscellaneous
5999 | other miscellaneous Internal Combustion/Reciprocating Engines problems | Diesel Engine | Miscellaneous (Diesel Engine) | D1 | Forced - Immediate | 2018 | Gas | GG | 800 | Miscellaneous | WECC | Summer | 149.448 | 18.72 | 1 | 1 | 5999-other miscellaneous Internal Combustion/Reciprocating Engines problems | D1-Forced - Immediate | 800-Miscellaneous
5999 | other miscellaneous Internal Combustion/Reciprocating Engines problems | Diesel Engine | Miscellaneous (Diesel Engine) | D1 | Forced - Immediate | 2018 | Gas | GG | 800 | Miscellaneous | WECC | Summer | 211.536 | 18.72 | 1 | 1 | 5999-other miscellaneous Internal Combustion/Reciprocating Engines problems | D1-Forced - Immediate | 800-Miscellaneous
5999 | other miscellaneous Internal Combustion/Reciprocating Engines problems | Diesel Engine | Miscellaneous (Diesel Engine) | D1 | Forced - Immediate | 2018 | Gas | GG | 800 | Miscellaneous | WECC | Summer | 563.472 | 18.72 | 1 | 1 | 5999-other miscellaneous Internal Combustion/Reciprocating Engines problems | D1-Forced - Immediate | 800-Miscellaneous
5999 | other miscellaneous Internal Combustion/Reciprocating Engines problems | Diesel Engine | Miscellaneous (Diesel Engine) | U1 | Forced - Immediate | 2018 | Gas | GG | 800 | Miscellaneous | WECC | Off-Peak | 9.3633 | 112.36 | 2 | 2 | 5999-other miscellaneous Internal Combustion/Reciprocating Engines problems | U1-Forced - Immediate | 800-Miscellaneous
5999 | other miscellaneous Internal Combustion/Reciprocating Engines problems | Diesel Engine | Miscellaneous (Diesel Engine) | D1 | Forced - Immediate | 2018 | Gas | GG | 800 | Miscellaneous | WECC | Summer | 14.352 | 18.72 | 1 | 1 | 5999-other miscellaneous Internal Combustion/Reciprocating Engines problems | D1-Forced - Immediate | 800-Miscellaneous
5999 | other miscellaneous Internal Combustion/Reciprocating Engines problems | Diesel Engine | Miscellaneous (Diesel Engine) | D1 | Forced - Immediate | 2018 | Gas | GG | 800 | Miscellaneous | WECC | Summer | 170.04 | 18.72 | 1 | 1 | 5999-other miscellaneous Internal Combustion/Reciprocating Engines problems | D1-Forced - Immediate | 800-Miscellaneous
5999 | other miscellaneous Internal Combustion/Reciprocating Engines problems | Diesel Engine | Miscellaneous (Diesel Engine) | D1 | Forced - Immediate | 2018 | Gas | GG | 800 | Miscellaneous | WECC | Winter | 7.488 | 18.72 | 1 | 1 | 5999-other miscellaneous Internal Combustion/Reciprocating Engines problems | D1-Forced - Immediate | 800-Miscellaneous
5999 | other miscellaneous Internal Combustion/Reciprocating Engines problems | Diesel Engine | Miscellaneous (Diesel Engine) | D1 | Forced - Immediate | 2018 | Gas | GG | 800 | Miscellaneous | WECC | Winter | 29.964 | 74.91 | 2 | 2 | 5999-other miscellaneous Internal Combustion/Reciprocating Engines problems | D1-Forced - Immediate | 800-Miscellaneous
6000 | Heat recovery steam generator to gas turbine connecting equipment. For additional codes; use Fossil Steam Cause Codes 0010 to 1999. | HRSG Boiler | Miscellaneous (HRSG Boiler) | D1 | Forced - Immediate | 2018 | Gas | GG | 850 | Combined Cycle Block | RFC | Off-Peak | 91.5666 | 82 | 1 | 1 | 6000-Heat recovery steam generator to gas turbine connecting equipment. For additional codes; use Fossil Steam Cause Codes 0010 to 1999. | D1-Forced - Immediate | 850-Combined Cycle Block
6000 | Heat recovery steam generator to gas turbine connecting equipment. For additional codes; use Fossil Steam Cause Codes 0010 to 1999. | HRSG Boiler | Miscellaneous (HRSG Boiler) | D1 | Forced - Immediate | 2018 | Waste Heat | WH | 850 | Combined Cycle Block | SERC | Summer | 134.2666 | 106 | 1 | 1 | 6000-Heat recovery steam generator to gas turbine connecting equipment. For additional codes; use Fossil Steam Cause Codes 0010 to 1999. | D1-Forced - Immediate | 850-Combined Cycle Block
6000 | Heat recovery steam generator to gas turbine connecting equipment. For additional codes; use Fossil Steam Cause Codes 0010 to 1999. | HRSG Boiler | Miscellaneous (HRSG Boiler) | D1 | Forced - Immediate | 2018 | Gas | GG | 850 | Combined Cycle Block | RFC | Off-Peak | 625.8915 | 636.5 | 1 | 1 | 6000-Heat recovery steam generator to gas turbine connecting equipment. For additional codes; use Fossil Steam Cause Codes 0010 to 1999. | D1-Forced - Immediate | 850-Combined Cycle Block
6000 | Heat recovery steam generator to gas turbine connecting equipment. For additional codes; use Fossil Steam Cause Codes 0010 to 1999. | HRSG Boiler | Miscellaneous (HRSG Boiler) | D1 | Forced - Immediate | 2018 | Waste Heat | WH | 850 | Combined Cycle Block | SERC | Off-Peak | 1937.75 | 115 | 1 | 1 | 6000-Heat recovery steam generator to gas turbine connecting equipment. For additional codes; use Fossil Steam Cause Codes 0010 to 1999. | D1-Forced - Immediate | 850-Combined Cycle Block
6000 | Heat recovery steam generator to gas turbine connecting equipment. For additional codes; use Fossil Steam Cause Codes 0010 to 1999. | HRSG Boiler | Miscellaneous (HRSG Boiler) | U1 | Forced - Immediate | 2018 | Gas | GG | 850 | Combined Cycle Block | SERC | Off-Peak | 4844.95 | 253 | 1 | 1 | 6000-Heat recovery steam generator to gas turbine connecting equipment. For additional codes; use Fossil Steam Cause Codes 0010 to 1999. | U1-Forced - Immediate | 850-Combined Cycle Block
6000 | Heat recovery steam generator to gas turbine connecting equipment. For additional codes; use Fossil Steam Cause Codes 0010 to 1999. | HRSG Boiler | Miscellaneous (HRSG Boiler) | U1 | Forced - Immediate | 2018 | Gas | GG | 850 | Combined Cycle Block | TRE | Off-Peak | 240.4999 | 195 | 1 | 1 | 6000-Heat recovery steam generator to gas turbine connecting equipment. For additional codes; use Fossil Steam Cause Codes 0010 to 1999. | U1-Forced - Immediate | 850-Combined Cycle Block
6000 | Heat recovery steam generator to gas turbine connecting equipment. For additional codes; use Fossil Steam Cause Codes 0010 to 1999. | HRSG Boiler | Miscellaneous (HRSG Boiler) | D1 | Forced - Immediate | 2018 | Waste Heat | WH | 850 | Combined Cycle Block | SERC | Winter | 1860 | 155 | 1 | 1 | 6000-Heat recovery steam generator to gas turbine connecting equipment. For additional codes; use Fossil Steam Cause Codes 0010 to 1999. | D1-Forced - Immediate | 850-Combined Cycle Block
6000 | Heat recovery steam generator to gas turbine connecting equipment. For additional codes; use Fossil Steam Cause Codes 0010 to 1999. | HRSG Boiler | Miscellaneous (HRSG Boiler) | D1 | Forced - Immediate | 2018 | Gas | GG | 850 | Combined Cycle Block | RFC | Winter | 57694.739 | 312.37 | 1 | 1 | 6000-Heat recovery steam generator to gas turbine connecting equipment. For additional codes; use Fossil Steam Cause Codes 0010 to 1999. | D1-Forced - Immediate | 850-Combined Cycle Block
6000 | Heat recovery steam generator to gas turbine connecting equipment. For additional codes; use Fossil Steam Cause Codes 0010 to 1999. | HRSG Boiler | Miscellaneous (HRSG Boiler) | D1 | Forced - Immediate | 2018 | Waste Heat | WH | 850 | Combined Cycle Block | SERC | Off-Peak | 86.5666 | 106 | 1 | 1 | 6000-Heat recovery steam generator to gas turbine connecting equipment. For additional codes; use Fossil Steam Cause Codes 0010 to 1999. | D1-Forced - Immediate | 850-Combined Cycle Block
6000 | Heat recovery steam generator to gas turbine connecting equipment. For additional codes; use Fossil Steam Cause Codes 0010 to 1999. | HRSG Boiler | Miscellaneous (HRSG Boiler) | D1 | Forced - Immediate | 2018 | Waste Heat | WH | 850 | Combined Cycle Block | SERC | Off-Peak | 262.5 | 125 | 1 | 1 | 6000-Heat recovery steam generator to gas turbine connecting equipment. For additional codes; use Fossil Steam Cause Codes 0010 to 1999. | D1-Forced - Immediate | 850-Combined Cycle Block
6000 | Heat recovery steam generator to gas turbine connecting equipment. For additional codes; use Fossil Steam Cause Codes 0010 to 1999. | HRSG Boiler | Miscellaneous (HRSG Boiler) | D1 | Forced - Immediate | 2018 | Gas | GG | 851 | CC GT units | SERC | Winter | 85.2833 | 119 | 1 | 1 | 6000-Heat recovery steam generator to gas turbine connecting equipment. For additional codes; use Fossil Steam Cause Codes 0010 to 1999. | D1-Forced - Immediate | 851-CC GT units
6000 | Heat recovery steam generator to gas turbine connecting equipment. For additional codes; use Fossil Steam Cause Codes 0010 to 1999. | HRSG Boiler | Miscellaneous (HRSG Boiler) | U1 | Forced - Immediate | 2018 | Gas | GG | 851 | CC GT units | SERC | Off-Peak | 2207.8333 | 130 | 1 | 1 | 6000-Heat recovery steam generator to gas turbine connecting equipment. For additional codes; use Fossil Steam Cause Codes 0010 to 1999. | U1-Forced - Immediate | 851-CC GT units
6000 | Heat recovery steam generator to gas turbine connecting equipment. For additional codes; use Fossil Steam Cause Codes 0010 to 1999. | HRSG Boiler | Miscellaneous (HRSG Boiler) | U1 | Forced - Immediate | 2018 | Gas | GG | 851 | CC GT units | RFC | Summer | 128.8413 | 108.88 | 1 | 1 | 6000-Heat recovery steam generator to gas turbine connecting equipment. For additional codes; use Fossil Steam Cause Codes 0010 to 1999. | U1-Forced - Immediate | 851-CC GT units
6000 | Heat recovery steam generator to gas turbine connecting equipment. For additional codes; use Fossil Steam Cause Codes 0010 to 1999. | HRSG Boiler | Miscellaneous (HRSG Boiler) | U1 | Forced - Immediate | 2018 | Gas | GG | 851 | CC GT units | SERC | Summer | 354.1666 | 170 | 1 | 1 | 6000-Heat recovery steam generator to gas turbine connecting equipment. For additional codes; use Fossil Steam Cause Codes 0010 to 1999. | U1-Forced - Immediate | 851-CC GT units
6000 | Heat recovery steam generator to gas turbine connecting equipment. For additional codes; use Fossil Steam Cause Codes 0010 to 1999. | HRSG Boiler | Miscellaneous (HRSG Boiler) | U1 | Forced - Immediate | 2018 | Gas | GG | 851 | CC GT units | WECC | Off-Peak | 232.97 | 208.63 | 1 | 1 | 6000-Heat recovery steam generator to gas turbine connecting equipment. For additional codes; use Fossil Steam Cause Codes 0010 to 1999. | U1-Forced - Immediate | 851-CC GT units
6000 | Heat recovery steam generator to gas turbine connecting equipment. For additional codes; use Fossil Steam Cause Codes 0010 to 1999. | HRSG Boiler | Miscellaneous (HRSG Boiler) | U1 | Forced - Immediate | 2018 | Gas | GG | 851 | CC GT units | NPCC | Off-Peak | 339.6833 | 229 | 1 | 1 | 6000-Heat recovery steam generator to gas turbine connecting equipment. For additional codes; use Fossil Steam Cause Codes 0010 to 1999. | U1-Forced - Immediate | 851-CC GT units
6000 | Heat recovery steam generator to gas turbine connecting equipment. For additional codes; use Fossil Steam Cause Codes 0010 to 1999. | HRSG Boiler | Miscellaneous (HRSG Boiler) | U1 | Forced - Immediate | 2018 | Gas | GG | 851 | CC GT units | RFC | Off-Peak | 1570.6625 | 114.23 | 1 | 1 | 6000-Heat recovery steam generator to gas turbine connecting equipment. For additional codes; use Fossil Steam Cause Codes 0010 to 1999. | U1-Forced - Immediate | 851-CC GT units
6000 | Heat recovery steam generator to gas turbine connecting equipment. For additional codes; use Fossil Steam Cause Codes 0010 to 1999. | HRSG Boiler | Miscellaneous (HRSG Boiler) | U2 | Forced - Delayed | 2018 | Gas | GG | 851 | CC GT units | SERC | Off-Peak | 796.5 | 270 | 1 | 1 | 6000-Heat recovery steam generator to gas turbine connecting equipment. For additional codes; use Fossil Steam Cause Codes 0010 to 1999. | U2-Forced - Delayed | 851-CC GT units
6000 | Heat recovery steam generator to gas turbine connecting equipment. For additional codes; use Fossil Steam Cause Codes 0010 to 1999. | HRSG Boiler | Miscellaneous (HRSG Boiler) | U1 | Forced - Immediate | 2018 | Gas | GG | 851 | CC GT units | WECC | Off-Peak | 7646.2895 | 208.63 | 1 | 1 | 6000-Heat recovery steam generator to gas turbine connecting equipment. For additional codes; use Fossil Steam Cause Codes 0010 to 1999. | U1-Forced - Immediate | 851-CC GT units
6000 | Heat recovery steam generator to gas turbine connecting equipment. For additional codes; use Fossil Steam Cause Codes 0010 to 1999. | HRSG Boiler | Miscellaneous (HRSG Boiler) | D1 | Forced - Immediate | 2018 | Gas | GG | 851 | CC GT units | NPCC | Summer | 19.643 | 196.43 | 1 | 1 | 6000-Heat recovery steam generator to gas turbine connecting equipment. For additional codes; use Fossil Steam Cause Codes 0010 to 1999. | D1-Forced - Immediate | 851-CC GT units
6000 | Heat recovery steam generator to gas turbine connecting equipment. For additional codes; use Fossil Steam Cause Codes 0010 to 1999. | HRSG Boiler | Miscellaneous (HRSG Boiler) | U1 | Forced - Immediate | 2018 | Gas | GG | 851 | CC GT units | NPCC | Off-Peak | 2100 | 175 | 1 | 1 | 6000-Heat recovery steam generator to gas turbine connecting equipment. For additional codes; use Fossil Steam Cause Codes 0010 to 1999. | U1-Forced - Immediate | 851-CC GT units
6000 | Heat recovery steam generator to gas turbine connecting equipment. For additional codes; use Fossil Steam Cause Codes 0010 to 1999. | HRSG Boiler | Miscellaneous (HRSG Boiler) | U1 | Forced - Immediate | 2018 | Gas | GG | 851 | CC GT units | WECC | Summer | 176.4332 | 158 | 1 | 1 | 6000-Heat recovery steam generator to gas turbine connecting equipment. For additional codes; use Fossil Steam Cause Codes 0010 to 1999. | U1-Forced - Immediate | 851-CC GT units
6000 | Heat recovery steam generator to gas turbine connecting equipment. For additional codes; use Fossil Steam Cause Codes 0010 to 1999. | HRSG Boiler | Miscellaneous (HRSG Boiler) | U1 | Forced - Immediate | 2018 | Gas | GG | 851 | CC GT units | WECC | Summer | 440.9166 | 143 | 1 | 1 | 6000-Heat recovery steam generator to gas turbine connecting equipment. For additional codes; use Fossil Steam Cause Codes 0010 to 1999. | U1-Forced - Immediate | 851-CC GT units
6000 | Heat recovery steam generator to gas turbine connecting equipment. For additional codes; use Fossil Steam Cause Codes 0010 to 1999. | HRSG Boiler | Miscellaneous (HRSG Boiler) | U1 | Forced - Immediate | 2018 | Gas | GG | 851 | CC GT units | RFC | Summer | 956.3293 | 108.88 | 1 | 1 | 6000-Heat recovery steam generator to gas turbine connecting equipment. For additional codes; use Fossil Steam Cause Codes 0010 to 1999. | U1-Forced - Immediate | 851-CC GT units
6000 | Heat recovery steam generator to gas turbine connecting equipment. For additional codes; use Fossil Steam Cause Codes 0010 to 1999. | HRSG Boiler | Miscellaneous (HRSG Boiler) | U1 | Forced - Immediate | 2018 | Gas | GG | 851 | CC GT units | SERC | Winter | 796.1666 | 170 | 1 | 1 | 6000-Heat recovery steam generator to gas turbine connecting equipment. For additional codes; use Fossil Steam Cause Codes 0010 to 1999. | U1-Forced - Immediate | 851-CC GT units
6000 | Heat recovery steam generator to gas turbine connecting equipment. For additional codes; use Fossil Steam Cause Codes 0010 to 1999. | HRSG Boiler | Miscellaneous (HRSG Boiler) | D1 | Forced - Immediate | 2018 | Waste Heat | WH | 852 | CC steam units | RFC | Off-Peak | 757.625 | 55.1 | 1 | 1 | 6000-Heat recovery steam generator to gas turbine connecting equipment. For additional codes; use Fossil Steam Cause Codes 0010 to 1999. | D1-Forced - Immediate | 852-CC steam units
6000 | Heat recovery steam generator to gas turbine connecting equipment. For additional codes; use Fossil Steam Cause Codes 0010 to 1999. | HRSG Boiler | Miscellaneous (HRSG Boiler) | D1 | Forced - Immediate | 2018 | Waste Heat | WH | 852 | CC steam units | RFC | Summer | 466.1315 | 53.07 | 1 | 1 | 6000-Heat recovery steam generator to gas turbine connecting equipment. For additional codes; use Fossil Steam Cause Codes 0010 to 1999. | D1-Forced - Immediate | 852-CC steam units
6000 | Heat recovery steam generator to gas turbine connecting equipment. For additional codes; use Fossil Steam Cause Codes 0010 to 1999. | HRSG Boiler | Miscellaneous (HRSG Boiler) | D1 | Forced - Immediate | 2018 | Waste Heat | WH | 852 | CC steam units | SERC | Off-Peak | 1.8333 | 10 | 1 | 1 | 6000-Heat recovery steam generator to gas turbine connecting equipment. For additional codes; use Fossil Steam Cause Codes 0010 to 1999. | D1-Forced - Immediate | 852-CC steam units
6000 | Heat recovery steam generator to gas turbine connecting equipment. For additional codes; use Fossil Steam Cause Codes 0010 to 1999. | HRSG Boiler | Miscellaneous (HRSG Boiler) | U1 | Forced - Immediate | 2018 | Waste Heat | WH | 852 | CC steam units | NPCC | Summer | 117.8248 | 282.78 | 1 | 1 | 6000-Heat recovery steam generator to gas turbine connecting equipment. For additional codes; use Fossil Steam Cause Codes 0010 to 1999. | U1-Forced - Immediate | 852-CC steam units
6000 | Heat recovery steam generator to gas turbine connecting equipment. For additional codes; use Fossil Steam Cause Codes 0010 to 1999. | HRSG Boiler | Miscellaneous (HRSG Boiler) | U1 | Forced - Immediate | 2018 | Waste Heat | WH | 852 | CC steam units | SERC | Off-Peak | 1155 | 70 | 1 | 1 | 6000-Heat recovery steam generator to gas turbine connecting equipment. For additional codes; use Fossil Steam Cause Codes 0010 to 1999. | U1-Forced - Immediate | 852-CC steam units
6000 | Heat recovery steam generator to gas turbine connecting equipment. For additional codes; use Fossil Steam Cause Codes 0010 to 1999. | HRSG Boiler | Miscellaneous (HRSG Boiler) | U1 | Forced - Immediate | 2018 | Waste Heat | WH | 852 | CC steam units | WECC | Off-Peak | 5184.1416 | 90.5 | 1 | 1 | 6000-Heat recovery steam generator to gas turbine connecting equipment. For additional codes; use Fossil Steam Cause Codes 0010 to 1999. | U1-Forced - Immediate | 852-CC steam units
6000 | Heat recovery steam generator to gas turbine connecting equipment. For additional codes; use Fossil Steam Cause Codes 0010 to 1999. | HRSG Boiler | Miscellaneous (HRSG Boiler) | D1 | Forced - Immediate | 2018 | Waste Heat | WH | 852 | CC steam units | NPCC | Off-Peak | 360 | 45 | 1 | 1 | 6000-Heat recovery steam generator to gas turbine connecting equipment. For additional codes; use Fossil Steam Cause Codes 0010 to 1999. | D1-Forced - Immediate | 852-CC steam units
6000 | Heat recovery steam generator to gas turbine connecting equipment. For additional codes; use Fossil Steam Cause Codes 0010 to 1999. | HRSG Boiler | Miscellaneous (HRSG Boiler) | D1 | Forced - Immediate | 2018 | Waste Heat | WH | 852 | CC steam units | WECC | Summer | 83.7499 | 75 | 1 | 1 | 6000-Heat recovery steam generator to gas turbine connecting equipment. For additional codes; use Fossil Steam Cause Codes 0010 to 1999. | D1-Forced - Immediate | 852-CC steam units
6000 | Heat recovery steam generator to gas turbine connecting equipment. For additional codes; use Fossil Steam Cause Codes 0010 to 1999. | HRSG Boiler | Miscellaneous (HRSG Boiler) | D1 | Forced - Immediate | 2018 | Waste Heat | WH | 852 | CC steam units | NPCC | Off-Peak | 45 | 45 | 1 | 1 | 6000-Heat recovery steam generator to gas turbine connecting equipment. For additional codes; use Fossil Steam Cause Codes 0010 to 1999. | D1-Forced - Immediate | 852-CC steam units
6000 | Heat recovery steam generator to gas turbine connecting equipment. For additional codes; use Fossil Steam Cause Codes 0010 to 1999. | HRSG Boiler | Miscellaneous (HRSG Boiler) | D1 | Forced - Immediate | 2018 | Waste Heat | WH | 852 | CC steam units | NPCC | Off-Peak | 158.25 | 45 | 1 | 1 | 6000-Heat recovery steam generator to gas turbine connecting equipment. For additional codes; use Fossil Steam Cause Codes 0010 to 1999. | D1-Forced - Immediate | 852-CC steam units
6000 | Heat recovery steam generator to gas turbine connecting equipment. For additional codes; use Fossil Steam Cause Codes 0010 to 1999. | HRSG Boiler | Miscellaneous (HRSG Boiler) | D1 | Forced - Immediate | 2018 | Waste Heat | WH | 852 | CC steam units | RFC | Summer | 62.7995 | 53.07 | 1 | 1 | 6000-Heat recovery steam generator to gas turbine connecting equipment. For additional codes; use Fossil Steam Cause Codes 0010 to 1999. | D1-Forced - Immediate | 852-CC steam units
6000 | Heat recovery steam generator to gas turbine connecting equipment. For additional codes; use Fossil Steam Cause Codes 0010 to 1999. | HRSG Boiler | Miscellaneous (HRSG Boiler) | D1 | Forced - Immediate | 2018 | Waste Heat | WH | 852 | CC steam units | SERC | Off-Peak | 26.9167 | 19 | 1 | 1 | 6000-Heat recovery steam generator to gas turbine connecting equipment. For additional codes; use Fossil Steam Cause Codes 0010 to 1999. | D1-Forced - Immediate | 852-CC steam units
6000 | Heat recovery steam generator to gas turbine connecting equipment. For additional codes; use Fossil Steam Cause Codes 0010 to 1999. | HRSG Boiler | Miscellaneous (HRSG Boiler) | U1 | Forced - Immediate | 2018 | Waste Heat | WH | 852 | CC steam units | MRO | Summer | 684.6666 | 158 | 1 | 1 | 6000-Heat recovery steam generator to gas turbine connecting equipment. For additional codes; use Fossil Steam Cause Codes 0010 to 1999. | U1-Forced - Immediate | 852-CC steam units
6005 | HP Evaporator tubes | HRSG Boiler | HRSG Boiler Tube Leaks | D1 | Forced - Immediate | 2018 | Gas | GG | 850 | Combined Cycle Block | SERC | Off-Peak | 7434.7 | 266 | 1 | 1 | 6005-HP Evaporator tubes | D1-Forced - Immediate | 850-Combined Cycle Block
6005 | HP Evaporator tubes | HRSG Boiler | HRSG Boiler Tube Leaks | U1 | Forced - Immediate | 2018 | Gas | GG | 850 | Combined Cycle Block | NPCC | Off-Peak | 8554.5832 | 245 | 1 | 1 | 6005-HP Evaporator tubes | U1-Forced - Immediate | 850-Combined Cycle Block
6005 | HP Evaporator tubes | HRSG Boiler | HRSG Boiler Tube Leaks | U1 | Forced - Immediate | 2018 | Gas | GG | 850 | Combined Cycle Block | WECC | Off-Peak | 17075.6833 | 103 | 1 | 1 | 6005-HP Evaporator tubes | U1-Forced - Immediate | 850-Combined Cycle Block
6005 | HP Evaporator tubes | HRSG Boiler | HRSG Boiler Tube Leaks | U1 | Forced - Immediate | 2018 | Gas | GG | 850 | Combined Cycle Block | NPCC | Summer | 1893.6666 | 65 | 1 | 1 | 6005-HP Evaporator tubes | U1-Forced - Immediate | 850-Combined Cycle Block
6005 | HP Evaporator tubes | HRSG Boiler | HRSG Boiler Tube Leaks | U1 | Forced - Immediate | 2018 | Gas | GG | 851 | CC GT units | TRE | Summer | 28781.8499 | 153 | 1 | 1 | 6005-HP Evaporator tubes | U1-Forced - Immediate | 851-CC GT units
6005 | HP Evaporator tubes | HRSG Boiler | HRSG Boiler Tube Leaks | U1 | Forced - Immediate | 2018 | Gas | GG | 851 | CC GT units | TRE | Summer | 51373.4666 | 152 | 1 | 1 | 6005-HP Evaporator tubes | U1-Forced - Immediate | 851-CC GT units
6005 | HP Evaporator tubes | HRSG Boiler | HRSG Boiler Tube Leaks | U1 | Forced - Immediate | 2018 | Gas | GG | 851 | CC GT units | NPCC | Summer | 4.975 | 99.5 | 1 | 1 | 6005-HP Evaporator tubes | U1-Forced - Immediate | 851-CC GT units
6005 | HP Evaporator tubes | HRSG Boiler | HRSG Boiler Tube Leaks | U1 | Forced - Immediate | 2018 | Gas | GG | 851 | CC GT units | TRE | Winter | 36085.5 | 162 | 1 | 1 | 6005-HP Evaporator tubes | U1-Forced - Immediate | 851-CC GT units
6005 | HP Evaporator tubes | HRSG Boiler | HRSG Boiler Tube Leaks | U1 | Forced - Immediate | 2018 | Gas | GG | 851 | CC GT units | TRE | Off-Peak | 28199.8 | 164 | 1 | 1 | 6005-HP Evaporator tubes | U1-Forced - Immediate | 851-CC GT units
6005 | HP Evaporator tubes | HRSG Boiler | HRSG Boiler Tube Leaks | U1 | Forced - Immediate | 2018 | Gas | GG | 851 | CC GT units | TRE | Summer | 29334.4333 | 154 | 1 | 1 | 6005-HP Evaporator tubes | U1-Forced - Immediate | 851-CC GT units
6005 | HP Evaporator tubes | HRSG Boiler | HRSG Boiler Tube Leaks | U1 | Forced - Immediate | 2018 | Gas | GG | 851 | CC GT units | TRE | Summer | 42775.4333 | 166 | 1 | 1 | 6005-HP Evaporator tubes | U1-Forced - Immediate | 851-CC GT units
6005 | HP Evaporator tubes | HRSG Boiler | HRSG Boiler Tube Leaks | U1 | Forced - Immediate | 2018 | Gas | GG | 851 | CC GT units | NPCC | Summer | 1273.6 | 99.5 | 1 | 1 | 6005-HP Evaporator tubes | U1-Forced - Immediate | 851-CC GT units
6005 | HP Evaporator tubes | HRSG Boiler | HRSG Boiler Tube Leaks | U1 | Forced - Immediate | 2018 | Gas | GG | 851 | CC GT units | TRE | Summer | 45700.15 | 151 | 1 | 1 | 6005-HP Evaporator tubes | U1-Forced - Immediate | 851-CC GT units
6005 | HP Evaporator tubes | HRSG Boiler | HRSG Boiler Tube Leaks | U1 | Forced - Immediate | 2018 | Gas | GG | 851 | CC GT units | TRE | Summer | 64673.6 | 166 | 1 | 1 | 6005-HP Evaporator tubes | U1-Forced - Immediate | 851-CC GT units
6005 | HP Evaporator tubes | HRSG Boiler | HRSG Boiler Tube Leaks | U1 | Forced - Immediate | 2018 | Waste Heat | WH | 852 | CC steam units | TRE | Summer | 32036.5 | 170 | 1 | 1 | 6005-HP Evaporator tubes | U1-Forced - Immediate | 852-CC steam units
6005 | HP Evaporator tubes | HRSG Boiler | HRSG Boiler Tube Leaks | D1 | Forced - Immediate | 2018 | Waste Heat | WH | 852 | CC steam units | TRE | Summer | 14108.7499 | 75 | 1 | 1 | 6005-HP Evaporator tubes | D1-Forced - Immediate | 852-CC steam units
6005 | HP Evaporator tubes | HRSG Boiler | HRSG Boiler Tube Leaks | D1 | Forced - Immediate | 2018 | Waste Heat | WH | 852 | CC steam units | TRE | Winter | 16706.25 | 75 | 1 | 1 | 6005-HP Evaporator tubes | D1-Forced - Immediate | 852-CC steam units
6005 | HP Evaporator tubes | HRSG Boiler | HRSG Boiler Tube Leaks | D1 | Forced - Immediate | 2018 | Waste Heat | WH | 852 | CC steam units | TRE | Summer | 22698.75 | 75 | 1 | 1 | 6005-HP Evaporator tubes | D1-Forced - Immediate | 852-CC steam units
6005 | HP Evaporator tubes | HRSG Boiler | HRSG Boiler Tube Leaks | U1 | Forced - Immediate | 2018 | Waste Heat | WH | 852 | CC steam units | TRE | Summer | 57457.1666 | 170 | 1 | 1 | 6005-HP Evaporator tubes | U1-Forced - Immediate | 852-CC steam units
6005 | HP Evaporator tubes | Boiler | Boiler Piping System | U3 | Forced - Postponed | 2018 | Gas | GG | 860 | Co-generator Block | NPCC | Summer | 4775.7655 | 53.57 | 1 | 1 | 6005-HP Evaporator tubes | U3-Forced - Postponed | 860-Co-generator Block
6007 | LP Evaporator tubes | NULL | NULL | U1 | Forced - Immediate | 2018 | Gas | GG | 800 | Miscellaneous | NPCC | Winter | 951.1667 | 26 | 1 | 1 | 6007-LP Evaporator tubes | U1-Forced - Immediate | 800-Miscellaneous
6007 | LP Evaporator tubes | HRSG Boiler | HRSG Boiler Tube Leaks | U1 | Forced - Immediate | 2018 | Gas | GG | 850 | Combined Cycle Block | NPCC | Winter | 32424.5395 | 280.57 | 1 | 1 | 6007-LP Evaporator tubes | U1-Forced - Immediate | 850-Combined Cycle Block
6007 | LP Evaporator tubes | HRSG Boiler | HRSG Boiler Tube Leaks | U1 | Forced - Immediate | 2018 | Gas | GG | 851 | CC GT units | MRO | Summer | 14957.9666 | 163 | 1 | 1 | 6007-LP Evaporator tubes | U1-Forced - Immediate | 851-CC GT units
6007 | LP Evaporator tubes | HRSG Boiler | HRSG Boiler Tube Leaks | U1 | Forced - Immediate | 2018 | Gas | GG | 851 | CC GT units | WECC | Summer | 4838 | 123 | 1 | 1 | 6007-LP Evaporator tubes | U1-Forced - Immediate | 851-CC GT units
6007 | LP Evaporator tubes | HRSG Boiler | HRSG Boiler Tube Leaks | D1 | Forced - Immediate | 2018 | Waste Heat | WH | 852 | CC steam units | WECC | Off-Peak | 273.875 | 10.5 | 1 | 1 | 6007-LP Evaporator tubes | D1-Forced - Immediate | 852-CC steam units
6007 | LP Evaporator tubes | HRSG Boiler | HRSG Boiler Tube Leaks | D1 | Forced - Immediate | 2018 | Waste Heat | WH | 852 | CC steam units | MRO | Summer | 9027.1333 | 94 | 1 | 1 | 6007-LP Evaporator tubes | D1-Forced - Immediate | 852-CC steam units
6007 | LP Evaporator tubes | HRSG Boiler | HRSG Boiler Tube Leaks | D1 | Forced - Immediate | 2018 | Waste Heat | WH | 852 | CC steam units | WECC | Summer | 10875 | 75 | 1 | 1 | 6007-LP Evaporator tubes | D1-Forced - Immediate | 852-CC steam units
6007 | LP Evaporator tubes | Boiler | Boiler Piping System | U2 | Forced - Delayed | 2018 | Gas | GG | 860 | Co-generator Block | NPCC | Winter | 4888.994 | 56.26 | 1 | 1 | 6007-LP Evaporator tubes | U2-Forced - Delayed | 860-Co-generator Block
6007 | LP Evaporator tubes | Boiler | Boiler Piping System | D1 | Forced - Immediate | 2018 | Gas | GG | 860 | Co-generator Block | TRE | Summer | 52.9 | 23 | 1 | 1 | 6007-LP Evaporator tubes | D1-Forced - Immediate | 860-Co-generator Block
6007 | LP Evaporator tubes | Boiler | Boiler Piping System | U1 | Forced - Immediate | 2018 | Gas | GG | 860 | Co-generator Block | TRE | Summer | 9387.9 | 81 | 1 | 1 | 6007-LP Evaporator tubes | U1-Forced - Immediate | 860-Co-generator Block
6010 | HP superheater | HRSG Boiler | HRSG Boiler Tube Leaks | U2 | Forced - Delayed | 2018 | Gas | GG | 850 | Combined Cycle Block | TRE | Summer | 10395 | 92.4 | 1 | 1 | 6010-HP superheater | U2-Forced - Delayed | 850-Combined Cycle Block
6010 | HP superheater | HRSG Boiler | HRSG Boiler Tube Leaks | U1 | Forced - Immediate | 2018 | Gas | GG | 850 | Combined Cycle Block | MRO | Summer | 12885.9999 | 255 | 1 | 1 | 6010-HP superheater | U1-Forced - Immediate | 850-Combined Cycle Block
6010 | HP superheater | HRSG Boiler | HRSG Boiler Tube Leaks | D1 | Forced - Immediate | 2018 | Gas | GG | 850 | Combined Cycle Block | RFC | Summer | 3.5833 | 21.5 | 1 | 1 | 6010-HP superheater | D1-Forced - Immediate | 850-Combined Cycle Block
6010 | HP superheater | HRSG Boiler | HRSG Boiler Tube Leaks | U1 | Forced - Immediate | 2018 | Gas | GG | 851 | CC GT units | WECC | Off-Peak | 8699.1666 | 73 | 1 | 1 | 6010-HP superheater | U1-Forced - Immediate | 851-CC GT units
6010 | HP superheater | HRSG Boiler | HRSG Boiler Tube Leaks | U1 | Forced - Immediate | 2018 | Gas | GG | 851 | CC GT units | WECC | Winter | 40009.5 | 153 | 1 | 1 | 6010-HP superheater | U1-Forced - Immediate | 851-CC GT units
6010 | HP superheater | HRSG Boiler | HRSG Boiler Tube Leaks | U1 | Forced - Immediate | 2018 | Gas | GG | 851 | CC GT units | WECC | Summer | 1879.75 | 73 | 1 | 1 | 6010-HP superheater | U1-Forced - Immediate | 851-CC GT units
6010 | HP superheater | HRSG Boiler | HRSG Boiler Tube Leaks | U1 | Forced - Immediate | 2018 | Gas | GG | 851 | CC GT units | WECC | Off-Peak | 1885.8333 | 73 | 1 | 1 | 6010-HP superheater | U1-Forced - Immediate | 851-CC GT units
6010 | HP superheater | HRSG Boiler | HRSG Boiler Tube Leaks | U1 | Forced - Immediate | 2018 | Gas | GG | 851 | CC GT units | RFC | Summer | 1555.02 | 48.9 | 1 | 1 | 6010-HP superheater | U1-Forced - Immediate | 851-CC GT units
6010 | HP superheater | HRSG Boiler | HRSG Boiler Tube Leaks | U1 | Forced - Immediate | 2018 | Gas | GG | 851 | CC GT units | WECC | Summer | 2737.5 | 73 | 1 | 1 | 6010-HP superheater | U1-Forced - Immediate | 851-CC GT units
6010 | HP superheater | HRSG Boiler | HRSG Boiler Tube Leaks | U1 | Forced - Immediate | 2018 | Gas | GG | 851 | CC GT units | RFC | Winter | 7540.8466 | 160.9 | 1 | 1 | 6010-HP superheater | U1-Forced - Immediate | 851-CC GT units
6010 | HP superheater | HRSG Boiler | HRSG Boiler Tube Leaks | U1 | Forced - Immediate | 2018 | Gas | GG | 851 | CC GT units | WECC | Off-Peak | 3942 | 73 | 1 | 1 | 6010-HP superheater | U1-Forced - Immediate | 851-CC GT units
6010 | HP superheater | HRSG Boiler | HRSG Boiler Tube Leaks | U1 | Forced - Immediate | 2018 | Gas | GG | 851 | CC GT units | WECC | Summer | 2080.5 | 73 | 1 | 1 | 6010-HP superheater | U1-Forced - Immediate | 851-CC GT units
6010 | HP superheater | HRSG Boiler | HRSG Boiler Tube Leaks | D1 | Forced - Immediate | 2018 | Waste Heat | WH | 852 | CC steam units | RFC | Winter | 5014.7333 | 107 | 1 | 1 | 6010-HP superheater | D1-Forced - Immediate | 852-CC steam units
6010 | HP superheater | HRSG Boiler | HRSG Boiler Tube Leaks | D1 | Forced - Immediate | 2018 | Gas | GG | 852 | CC steam units | WECC | Winter | 22748.7999 | 96 | 1 | 1 | 6010-HP superheater | D1-Forced - Immediate | 852-CC steam units
6010 | HP superheater | HRSG Boiler | HRSG Boiler Tube Leaks | D1 | Forced - Immediate | 2018 | Waste Heat | WH | 852 | CC steam units | WECC | Summer | 1081.5 | 42 | 1 | 1 | 6010-HP superheater | D1-Forced - Immediate | 852-CC steam units
6010 | HP superheater | HRSG Boiler | HRSG Boiler Tube Leaks | D1 | Forced - Immediate | 2018 | Waste Heat | WH | 852 | CC steam units | WECC | Summer | 88.9 | 42 | 1 | 1 | 6010-HP superheater | D1-Forced - Immediate | 852-CC steam units
6010 | HP superheater | HRSG Boiler | HRSG Boiler Tube Leaks | D1 | Forced - Immediate | 2018 | Waste Heat | WH | 852 | CC steam units | WECC | Summer | 1197 | 42 | 1 | 1 | 6010-HP superheater | D1-Forced - Immediate | 852-CC steam units
6010 | HP superheater | HRSG Boiler | HRSG Boiler Tube Leaks | D1 | Forced - Immediate | 2018 | Gas | GG | 852 | CC steam units | WECC | Winter | 1472 | 96 | 1 | 1 | 6010-HP superheater | D1-Forced - Immediate | 852-CC steam units
6010 | HP superheater | HRSG Boiler | HRSG Boiler Tube Leaks | U1 | Forced - Immediate | 2018 | Waste Heat | WH | 852 | CC steam units | WECC | Off-Peak | 4428 | 82 | 1 | 1 | 6010-HP superheater | U1-Forced - Immediate | 852-CC steam units
6010 | HP superheater | HRSG Boiler | HRSG Boiler Tube Leaks | D1 | Forced - Immediate | 2018 | Waste Heat | WH | 852 | CC steam units | WECC | Off-Peak | 1085 | 42 | 1 | 1 | 6010-HP superheater | D1-Forced - Immediate | 852-CC steam units
6010 | HP superheater | HRSG Boiler | HRSG Boiler Tube Leaks | D1 | Forced - Immediate | 2018 | Waste Heat | WH | 852 | CC steam units | WECC | Off-Peak | 5865.3 | 42 | 1 | 1 | 6010-HP superheater | D1-Forced - Immediate | 852-CC steam units
6010 | HP superheater | HRSG Boiler | HRSG Boiler Tube Leaks | D1 | Forced - Immediate | 2018 | Waste Heat | WH | 852 | CC steam units | WECC | Summer | 1456.7 | 42 | 1 | 1 | 6010-HP superheater | D1-Forced - Immediate | 852-CC steam units
6010 | HP superheater | HRSG Boiler | HRSG Boiler Tube Leaks | U1 | Forced - Immediate | 2018 | Waste Heat | WH | 852 | CC steam units | WECC | Summer | 57.4 | 82 | 1 | 1 | 6010-HP superheater | U1-Forced - Immediate | 852-CC steam units
6010 | HP superheater | Boiler | Boiler Piping System | U1 | Forced - Immediate | 2018 | Gas | GG | 860 | Co-generator Block | TRE | Off-Peak | 2338.1999 | 81 | 1 | 1 | 6010-HP superheater | U1-Forced - Immediate | 860-Co-generator Block
6010 | HP superheater | Boiler | Boiler Piping System | D1 | Forced - Immediate | 2018 | Gas | GG | 860 | Co-generator Block | NPCC | Summer | 6115.6899 | 205.8 | 1 | 1 | 6010-HP superheater | D1-Forced - Immediate | 860-Co-generator Block
6010 | HP superheater | Boiler | Boiler Piping System | D1 | Forced - Immediate | 2018 | Gas | GG | 860 | Co-generator Block | NPCC | Summer | 1994.6266 | 240.8 | 1 | 1 | 6010-HP superheater | D1-Forced - Immediate | 860-Co-generator Block
6011 | HP reheater | HRSG Boiler | HRSG Boiler Tube Leaks | D1 | Forced - Immediate | 2018 | Gas | GG | 850 | Combined Cycle Block | NPCC | Summer | 2850.3333 | 251.5 | 1 | 1 | 6011-HP reheater | D1-Forced - Immediate | 850-Combined Cycle Block
6011 | HP reheater | HRSG Boiler | HRSG Boiler Tube Leaks | D1 | Forced - Immediate | 2018 | Waste Heat | WH | 850 | Combined Cycle Block | SERC | Winter | 37063.0166 | 107 | 1 | 1 | 6011-HP reheater | D1-Forced - Immediate | 850-Combined Cycle Block
6011 | HP reheater | HRSG Boiler | HRSG Boiler Tube Leaks | U1 | Forced - Immediate | 2018 | Gas | GG | 851 | CC GT units | RFC | Summer | 194.301 | 215.89 | 1 | 1 | 6011-HP reheater | U1-Forced - Immediate | 851-CC GT units
6011 | HP reheater | HRSG Boiler | HRSG Boiler Tube Leaks | U1 | Forced - Immediate | 2018 | Gas | GG | 851 | CC GT units | SERC | Winter | 18680.9133 | 175.6 | 1 | 1 | 6011-HP reheater | U1-Forced - Immediate | 851-CC GT units
6011 | HP reheater | HRSG Boiler | HRSG Boiler Tube Leaks | U1 | Forced - Immediate | 2018 | Gas | GG | 851 | CC GT units | RFC | Summer | 51471.774 | 215.89 | 1 | 1 | 6011-HP reheater | U1-Forced - Immediate | 851-CC GT units
6011 | HP reheater | HRSG Boiler | HRSG Boiler Tube Leaks | U1 | Forced - Immediate | 2018 | Gas | GG | 852 | CC steam units | RFC | Summer | 72183.705 | 298.65 | 1 | 1 | 6011-HP reheater | U1-Forced - Immediate | 852-CC steam units
6012 | HP economizer | HRSG Boiler | HRSG Boiler Tube Leaks | U1 | Forced - Immediate | 2018 | Gas | GG | 850 | Combined Cycle Block | NPCC | Summer | 1664.7675 | 130.57 | 1 | 1 | 6012-HP economizer | U1-Forced - Immediate | 850-Combined Cycle Block
6012 | HP economizer | HRSG Boiler | HRSG Boiler Tube Leaks | D1 | Forced - Immediate | 2018 | Gas | GG | 850 | Combined Cycle Block | SERC | Winter | 9546.5332 | 253 | 1 | 1 | 6012-HP economizer | D1-Forced - Immediate | 850-Combined Cycle Block
6012 | HP economizer | HRSG Boiler | HRSG Boiler Tube Leaks | D1 | Forced - Immediate | 2018 | Gas | GG | 850 | Combined Cycle Block | SERC | Summer | 19374.8999 | 261 | 1 | 1 | 6012-HP economizer | D1-Forced - Immediate | 850-Combined Cycle Block
6012 | HP economizer | HRSG Boiler | HRSG Boiler Tube Leaks | D1 | Forced - Immediate | 2018 | Gas | GG | 850 | Combined Cycle Block | SERC | Winter | 3413.5833 | 115 | 1 | 1 | 6012-HP economizer | D1-Forced - Immediate | 850-Combined Cycle Block
6012 | HP economizer | HRSG Boiler | HRSG Boiler Tube Leaks | U1 | Forced - Immediate | 2018 | Gas | GG | 850 | Combined Cycle Block | MRO | Summer | 14203.5 | 255 | 1 | 1 | 6012-HP economizer | U1-Forced - Immediate | 850-Combined Cycle Block
6012 | HP economizer | HRSG Boiler | HRSG Boiler Tube Leaks | D1 | Forced - Immediate | 2018 | Gas | GG | 850 | Combined Cycle Block | RFC | Off-Peak | 35066.1832 | 391 | 1 | 1 | 6012-HP economizer | D1-Forced - Immediate | 850-Combined Cycle Block
6012 | HP economizer | HRSG Boiler | HRSG Boiler Tube Leaks | D1 | Forced - Immediate | 2018 | Gas | GG | 850 | Combined Cycle Block | MRO | Summer | 7293.5 | 251.5 | 1 | 1 | 6012-HP economizer | D1-Forced - Immediate | 850-Combined Cycle Block
6012 | HP economizer | HRSG Boiler | HRSG Boiler Tube Leaks | U1 | Forced - Immediate | 2018 | Gas | GG | 850 | Combined Cycle Block | SERC | Winter | 3826.1332 | 272 | 1 | 1 | 6012-HP economizer | U1-Forced - Immediate | 850-Combined Cycle Block
6012 | HP economizer | HRSG Boiler | HRSG Boiler Tube Leaks | U3 | Forced - Postponed | 2018 | Gas | GG | 850 | Combined Cycle Block | SERC | Summer | 35596.2663 | 496 | 1 | 1 | 6012-HP economizer | U3-Forced - Postponed | 850-Combined Cycle Block
6012 | HP economizer | HRSG Boiler | HRSG Boiler Tube Leaks | U1 | Forced - Immediate | 2018 | Gas | GG | 851 | CC GT units | TRE | Winter | 7364.4999 | 165 | 1 | 1 | 6012-HP economizer | U1-Forced - Immediate | 851-CC GT units
6012 | HP economizer | HRSG Boiler | HRSG Boiler Tube Leaks | U1 | Forced - Immediate | 2018 | Gas | GG | 851 | CC GT units | TRE | Summer | 40807.6499 | 153 | 1 | 1 | 6012-HP economizer | U1-Forced - Immediate | 851-CC GT units
6012 | HP economizer | HRSG Boiler | HRSG Boiler Tube Leaks | U1 | Forced - Immediate | 2018 | Gas | GG | 851 | CC GT units | TRE | Off-Peak | 29921.5 | 166 | 1 | 1 | 6012-HP economizer | U1-Forced - Immediate | 851-CC GT units
6012 | HP economizer | HRSG Boiler | HRSG Boiler Tube Leaks | U1 | Forced - Immediate | 2018 | Gas | GG | 851 | CC GT units | TRE | Off-Peak | 49256.4166 | 155 | 1 | 1 | 6012-HP economizer | U1-Forced - Immediate | 851-CC GT units
6012 | HP economizer | HRSG Boiler | HRSG Boiler Tube Leaks | U1 | Forced - Immediate | 2018 | Gas | GG | 851 | CC GT units | TRE | Off-Peak | 42707.4 | 158 | 1 | 1 | 6012-HP economizer | U1-Forced - Immediate | 851-CC GT units
6012 | HP economizer | HRSG Boiler | HRSG Boiler Tube Leaks | U1 | Forced - Immediate | 2018 | Gas | GG | 851 | CC GT units | SERC | Summer | 666.805 | 70.19 | 1 | 1 | 6012-HP economizer | U1-Forced - Immediate | 851-CC GT units
6012 | HP economizer | HRSG Boiler | HRSG Boiler Tube Leaks | U1 | Forced - Immediate | 2018 | Gas | GG | 851 | CC GT units | SERC | Off-Peak | 5538 | 65 | 1 | 1 | 6012-HP economizer | U1-Forced - Immediate | 851-CC GT units
6012 | HP economizer | HRSG Boiler | HRSG Boiler Tube Leaks | U1 | Forced - Immediate | 2018 | Gas | GG | 851 | CC GT units | WECC | Summer | 17618.25 | 169 | 1 | 1 | 6012-HP economizer | U1-Forced - Immediate | 851-CC GT units
6012 | HP economizer | HRSG Boiler | HRSG Boiler Tube Leaks | U1 | Forced - Immediate | 2018 | Gas | GG | 851 | CC GT units | TRE | Off-Peak | 19173.65 | 141 | 1 | 1 | 6012-HP economizer | U1-Forced - Immediate | 851-CC GT units
6012 | HP economizer | HRSG Boiler | HRSG Boiler Tube Leaks | D1 | Forced - Immediate | 2018 | Gas | GG | 852 | CC steam units | TRE | Winter | 6927.9166 | 162.5 | 1 | 1 | 6012-HP economizer | D1-Forced - Immediate | 852-CC steam units
6012 | HP economizer | HRSG Boiler | HRSG Boiler Tube Leaks | D1 | Forced - Immediate | 2018 | Waste Heat | WH | 852 | CC steam units | TRE | Off-Peak | 20272.5 | 75 | 1 | 1 | 6012-HP economizer | D1-Forced - Immediate | 852-CC steam units
6012 | HP economizer | HRSG Boiler | HRSG Boiler Tube Leaks | D1 | Forced - Immediate | 2018 | Waste Heat | WH | 852 | CC steam units | WECC | Summer | 13552.5 | 130 | 1 | 1 | 6012-HP economizer | D1-Forced - Immediate | 852-CC steam units
6012 | HP economizer | HRSG Boiler | HRSG Boiler Tube Leaks | D1 | Forced - Immediate | 2018 | Waste Heat | WH | 852 | CC steam units | TRE | Off-Peak | 13518.75 | 75 | 1 | 1 | 6012-HP economizer | D1-Forced - Immediate | 852-CC steam units
6012 | HP economizer | HRSG Boiler | HRSG Boiler Tube Leaks | D1 | Forced - Immediate | 2018 | Waste Heat | WH | 852 | CC steam units | TRE | Summer | 20003.75 | 75 | 1 | 1 | 6012-HP economizer | D1-Forced - Immediate | 852-CC steam units
6012 | HP economizer | HRSG Boiler | HRSG Boiler Tube Leaks | D1 | Forced - Immediate | 2018 | Waste Heat | WH | 852 | CC steam units | TRE | Off-Peak | 23833.75 | 75 | 1 | 1 | 6012-HP economizer | D1-Forced - Immediate | 852-CC steam units
6012 | HP economizer | Boiler | Boiler Piping System | U1 | Forced - Immediate | 2018 | Gas | GG | 861 | CoG GT units | TRE | Off-Peak | 2904.6 | 103 | 1 | 1 | 6012-HP economizer | U1-Forced - Immediate | 861-CoG GT units
6012 | HP economizer | Boiler | Boiler Piping System | U1 | Forced - Immediate | 2018 | Gas | GG | 861 | CoG GT units | TRE | Off-Peak | 8897.85 | 169 | 1 | 1 | 6012-HP economizer | U1-Forced - Immediate | 861-CoG GT units
6012 | HP economizer | Boiler | Boiler Piping System | U1 | Forced - Immediate | 2018 | Gas | GG | 861 | CoG GT units | TRE | Winter | 7342.4 | 104 | 1 | 1 | 6012-HP economizer | U1-Forced - Immediate | 861-CoG GT units
6012 | HP economizer | Boiler | Boiler Piping System | D1 | Forced - Immediate | 2018 | Waste Heat | WH | 862 | CoG steam units | TRE | Off-Peak | 4738.5 | 90 | 1 | 1 | 6012-HP economizer | D1-Forced - Immediate | 862-CoG steam units
6012 | HP economizer | Boiler | Boiler Piping System | D1 | Forced - Immediate | 2018 | Waste Heat | WH | 862 | CoG steam units | TRE | Winter | 4800.8 | 68 | 1 | 1 | 6012-HP economizer | D1-Forced - Immediate | 862-CoG steam units
6012 | HP economizer | Boiler | Boiler Piping System | D1 | Forced - Immediate | 2018 | Waste Heat | WH | 862 | CoG steam units | TRE | Off-Peak | 3327.6 | 118 | 1 | 1 | 6012-HP economizer | D1-Forced - Immediate | 862-CoG steam units
6020 | IP superheater | HRSG Boiler | HRSG Boiler Tube Leaks | U1 | Forced - Immediate | 2018 | Gas | GG | 851 | CC GT units | WECC | Winter | 3545.0999 | 162 | 1 | 1 | 6020-IP superheater | U1-Forced - Immediate | 851-CC GT units
6020 | IP superheater | HRSG Boiler | HRSG Boiler Tube Leaks | U1 | Forced - Immediate | 2018 | Waste Heat | WH | 852 | CC steam units | WECC | Summer | 4626.85 | 41 | 1 | 1 | 6020-IP superheater | U1-Forced - Immediate | 852-CC steam units
6020 | IP superheater | HRSG Boiler | HRSG Boiler Tube Leaks | U1 | Forced - Immediate | 2018 | Waste Heat | WH | 852 | CC steam units | WECC | Summer | 5093.5667 | 41 | 1 | 1 | 6020-IP superheater | U1-Forced - Immediate | 852-CC steam units
6020 | IP superheater | HRSG Boiler | HRSG Boiler Tube Leaks | D1 | Forced - Immediate | 2018 | Gas | GG | 852 | CC steam units | WECC | Winter | 3938.9999 | 180 | 1 | 1 | 6020-IP superheater | D1-Forced - Immediate | 852-CC steam units
6021 | IP reheater | HRSG Boiler | HRSG Boiler Tube Leaks | U1 | Forced - Immediate | 2018 | Gas | GG | 851 | CC GT units | WECC | Summer | 374.2932 | 185.6 | 1 | 1 | 6021-IP reheater | U1-Forced - Immediate | 851-CC GT units
6021 | IP reheater | HRSG Boiler | HRSG Boiler Tube Leaks | U1 | Forced - Immediate | 2018 | Gas | GG | 851 | CC GT units | WECC | Summer | 509.632 | 159.26 | 1 | 1 | 6021-IP reheater | U1-Forced - Immediate | 851-CC GT units
6021 | IP reheater | HRSG Boiler | HRSG Boiler Tube Leaks | U1 | Forced - Immediate | 2018 | Gas | GG | 851 | CC GT units | WECC | Summer | 13722.9032 | 159.26 | 1 | 1 | 6021-IP reheater | U1-Forced - Immediate | 851-CC GT units
6021 | IP reheater | HRSG Boiler | HRSG Boiler Tube Leaks | U1 | Forced - Immediate | 2018 | Gas | GG | 851 | CC GT units | TRE | Winter | 7876.9 | 227 | 1 | 1 | 6021-IP reheater | U1-Forced - Immediate | 851-CC GT units
6021 | IP reheater | HRSG Boiler | HRSG Boiler Tube Leaks | U2 | Forced - Delayed | 2018 | Gas | GG | 851 | CC GT units | SERC | Off-Peak | 32110 | 190 | 1 | 1 | 6021-IP reheater | U2-Forced - Delayed | 851-CC GT units
6021 | IP reheater | HRSG Boiler | HRSG Boiler Tube Leaks | U1 | Forced - Immediate | 2018 | Gas | GG | 851 | CC GT units | WECC | Summer | 7504.1463 | 160.06 | 1 | 1 | 6021-IP reheater | U1-Forced - Immediate | 851-CC GT units
6021 | IP reheater | HRSG Boiler | HRSG Boiler Tube Leaks | D1 | Forced - Immediate | 2018 | Waste Heat | WH | 852 | CC steam units | WECC | Summer | 519.072 | 162.21 | 1 | 1 | 6021-IP reheater | D1-Forced - Immediate | 852-CC steam units
6021 | IP reheater | HRSG Boiler | HRSG Boiler Tube Leaks | D1 | Forced - Immediate | 2018 | Waste Heat | WH | 852 | CC steam units | TRE | Winter | 1582 | 113 | 1 | 1 | 6021-IP reheater | D1-Forced - Immediate | 852-CC steam units
6021 | IP reheater | HRSG Boiler | HRSG Boiler Tube Leaks | D2 | Forced - Delayed | 2018 | Waste Heat | WH | 852 | CC steam units | SERC | Off-Peak | 21970 | 130 | 1 | 1 | 6021-IP reheater | D2-Forced - Delayed | 852-CC steam units
6021 | IP reheater | HRSG Boiler | HRSG Boiler Tube Leaks | D1 | Forced - Immediate | 2018 | Waste Heat | WH | 852 | CC steam units | WECC | Summer | 13977.0949 | 162.21 | 1 | 1 | 6021-IP reheater | D1-Forced - Immediate | 852-CC steam units
6021 | IP reheater | HRSG Boiler | HRSG Boiler Tube Leaks | D1 | Forced - Immediate | 2018 | Waste Heat | WH | 852 | CC steam units | TRE | Winter | 220.85 | 21 | 1 | 1 | 6021-IP reheater | D1-Forced - Immediate | 852-CC steam units
6021 | IP reheater | HRSG Boiler | HRSG Boiler Tube Leaks | D1 | Forced - Immediate | 2018 | Waste Heat | WH | 852 | CC steam units | TRE | Winter | 3695.55 | 106.5 | 1 | 1 | 6021-IP reheater | D1-Forced - Immediate | 852-CC steam units
6021 | IP reheater | HRSG Boiler | HRSG Boiler Tube Leaks | U1 | Forced - Immediate | 2018 | Waste Heat | WH | 852 | CC steam units | WECC | Summer | 12855.8787 | 274.21 | 1 | 1 | 6021-IP reheater | U1-Forced - Immediate | 852-CC steam units
6021 | IP reheater | HRSG Boiler | HRSG Boiler Tube Leaks | D2 | Forced - Delayed | 2018 | Waste Heat | WH | 852 | CC steam units | TRE | Winter | 6576.75 | 111 | 1 | 1 | 6021-IP reheater | D2-Forced - Delayed | 852-CC steam units
6021 | IP reheater | Boiler | Boiler Piping System | U1 | Forced - Immediate | 2018 | Gas | GG | 861 | CoG GT units | WECC | Off-Peak | 12379.9 | 178 | 1 | 1 | 6021-IP reheater | U1-Forced - Immediate | 861-CoG GT units
6021 | IP reheater | Boiler | Boiler Piping System | D1 | Forced - Immediate | 2018 | Waste Heat | WH | 862 | CoG steam units | WECC | Off-Peak | 8067.8 | 116 | 1 | 1 | 6021-IP reheater | D1-Forced - Immediate | 862-CoG steam units
6022 | IP economizer | HRSG Boiler | HRSG Boiler Tube Leaks | D1 | Forced - Immediate | 2018 | Gas | GG | 850 | Combined Cycle Block | SERC | Summer | 6591.55 | 259 | 1 | 1 | 6022-IP economizer | D1-Forced - Immediate | 850-Combined Cycle Block
6022 | IP economizer | HRSG Boiler | HRSG Boiler Tube Leaks | U1 | Forced - Immediate | 2018 | Gas | GG | 850 | Combined Cycle Block | SERC | Winter | 1581.75 | 285 | 1 | 1 | 6022-IP economizer | U1-Forced - Immediate | 850-Combined Cycle Block
6022 | IP economizer | HRSG Boiler | HRSG Boiler Tube Leaks | D1 | Forced - Immediate | 2018 | Gas | GG | 850 | Combined Cycle Block | SERC | Summer | 9842 | 259 | 1 | 1 | 6022-IP economizer | D1-Forced - Immediate | 850-Combined Cycle Block
6022 | IP economizer | HRSG Boiler | HRSG Boiler Tube Leaks | D3 | Forced - Postponed | 2018 | Gas | GG | 850 | Combined Cycle Block | SERC | Off-Peak | 34895.3666 | 254 | 1 | 1 | 6022-IP economizer | D3-Forced - Postponed | 850-Combined Cycle Block
6022 | IP economizer | HRSG Boiler | HRSG Boiler Tube Leaks | U3 | Forced - Postponed | 2018 | Gas | GG | 850 | Combined Cycle Block | SERC | Summer | 11856 | 494 | 1 | 1 | 6022-IP economizer | U3-Forced - Postponed | 850-Combined Cycle Block
6022 | IP economizer | HRSG Boiler | HRSG Boiler Tube Leaks | D1 | Forced - Immediate | 2018 | Waste Heat | WH | 850 | Combined Cycle Block | SERC | Off-Peak | 705.5333 | 76 | 1 | 1 | 6022-IP economizer | D1-Forced - Immediate | 850-Combined Cycle Block
6022 | IP economizer | HRSG Boiler | HRSG Boiler Tube Leaks | U1 | Forced - Immediate | 2018 | Gas | GG | 850 | Combined Cycle Block | SERC | Off-Peak | 1667.9999 | 180 | 1 | 1 | 6022-IP economizer | U1-Forced - Immediate | 850-Combined Cycle Block
6022 | IP economizer | HRSG Boiler | HRSG Boiler Tube Leaks | U3 | Forced - Postponed | 2018 | Gas | GG | 850 | Combined Cycle Block | SERC | Summer | 33628.8 | 496 | 1 | 1 | 6022-IP economizer | U3-Forced - Postponed | 850-Combined Cycle Block
6031 | LP superheater | Boiler | Boiler Piping System | U1 | Forced - Immediate | 2018 | Gas | GG | 861 | CoG GT units | TRE | Summer | 4500.7999 | 174 | 1 | 1 | 6031-LP superheater | U1-Forced - Immediate | 861-CoG GT units
6032 | LP economizer | HRSG Boiler | HRSG Boiler Tube Leaks | U1 | Forced - Immediate | 2018 | Gas | GG | 850 | Combined Cycle Block | SERC | Summer | 5299.5 | 353.3 | 1 | 1 | 6032-LP economizer | U1-Forced - Immediate | 850-Combined Cycle Block
6032 | LP economizer | HRSG Boiler | HRSG Boiler Tube Leaks | U1 | Forced - Immediate | 2018 | Gas | GG | 851 | CC GT units | WECC | Winter | 4650.3125 | 143.75 | 1 | 1 | 6032-LP economizer | U1-Forced - Immediate | 851-CC GT units
6032 | LP economizer | HRSG Boiler | HRSG Boiler Tube Leaks | U1 | Forced - Immediate | 2018 | Gas | GG | 851 | CC GT units | RFC | Off-Peak | 5195.1699 | 221.7 | 1 | 1 | 6032-LP economizer | U1-Forced - Immediate | 851-CC GT units
6032 | LP economizer | HRSG Boiler | HRSG Boiler Tube Leaks | U1 | Forced - Immediate | 2018 | Gas | GG | 851 | CC GT units | RFC | Summer | 416.25 | 225 | 1 | 1 | 6032-LP economizer | U1-Forced - Immediate | 851-CC GT units
6032 | LP economizer | HRSG Boiler | HRSG Boiler Tube Leaks | D1 | Forced - Immediate | 2018 | Waste Heat | WH | 852 | CC steam units | WECC | Winter | 4951.5083 | 146.35 | 1 | 1 | 6032-LP economizer | D1-Forced - Immediate | 852-CC steam units
6032 | LP economizer | HRSG Boiler | HRSG Boiler Tube Leaks | D1 | Forced - Immediate | 2018 | Waste Heat | WH | 852 | CC steam units | RFC | Off-Peak | 2570.6366 | 109.7 | 1 | 1 | 6032-LP economizer | D1-Forced - Immediate | 852-CC steam units
6032 | LP economizer | HRSG Boiler | HRSG Boiler Tube Leaks | D1 | Forced - Immediate | 2018 | Waste Heat | WH | 852 | CC steam units | RFC | Summer | 296 | 160 | 1 | 1 | 6032-LP economizer | D1-Forced - Immediate | 852-CC steam units
6032 | LP economizer | Boiler | Boiler Piping System | D1 | Forced - Immediate | 2018 | Gas | GG | 861 | CoG GT units | NPCC | Off-Peak | 874.779 | 13.41 | 1 | 1 | 6032-LP economizer | D1-Forced - Immediate | 861-CoG GT units
6090 | Other HRSG tube Problems | Boiler | Boiler Piping System | D1 | Forced - Immediate | 2018 | Gas | GG | 800 | Miscellaneous | RFC | Winter | 336.6 | 153 | 1 | 1 | 6090-Other HRSG tube Problems | D1-Forced - Immediate | 800-Miscellaneous
6090 | Other HRSG tube Problems | HRSG Boiler | HRSG Boiler Tube Leaks | U2 | Forced - Delayed | 2018 | Gas | GG | 850 | Combined Cycle Block | NPCC | Winter | 37871.735 | 383.9 | 1 | 1 | 6090-Other HRSG tube Problems | U2-Forced - Delayed | 850-Combined Cycle Block
6090 | Other HRSG tube Problems | HRSG Boiler | HRSG Boiler Tube Leaks | D1 | Forced - Immediate | 2018 | Gas | GG | 850 | Combined Cycle Block | SERC | Winter | 46.4998 | 279 | 1 | 1 | 6090-Other HRSG tube Problems | D1-Forced - Immediate | 850-Combined Cycle Block
6090 | Other HRSG tube Problems | HRSG Boiler | HRSG Boiler Tube Leaks | U1 | Forced - Immediate | 2018 | Gas | GG | 850 | Combined Cycle Block | SERC | Winter | 5579.7499 | 165 | 1 | 1 | 6090-Other HRSG tube Problems | U1-Forced - Immediate | 850-Combined Cycle Block
6090 | Other HRSG tube Problems | HRSG Boiler | HRSG Boiler Tube Leaks | U3 | Forced - Postponed | 2018 | Gas | GG | 850 | Combined Cycle Block | SERC | Winter | 33857.7997 | 492 | 1 | 1 | 6090-Other HRSG tube Problems | U3-Forced - Postponed | 850-Combined Cycle Block
6090 | Other HRSG tube Problems | HRSG Boiler | HRSG Boiler Tube Leaks | D1 | Forced - Immediate | 2018 | Gas | GG | 850 | Combined Cycle Block | SERC | Winter | 39109.8999 | 246 | 1 | 1 | 6090-Other HRSG tube Problems | D1-Forced - Immediate | 850-Combined Cycle Block
6090 | Other HRSG tube Problems | HRSG Boiler | HRSG Boiler Tube Leaks | U2 | Forced - Delayed | 2018 | Gas | GG | 850 | Combined Cycle Block | NPCC | Winter | 633.435 | 383.9 | 1 | 1 | 6090-Other HRSG tube Problems | U2-Forced - Delayed | 850-Combined Cycle Block
6090 | Other HRSG tube Problems | HRSG Boiler | HRSG Boiler Tube Leaks | SF | Startup Failure | 2018 | Gas | GG | 851 | CC GT units | SERC | Summer | 2340.5 | 151 | 1 | 1 | 6090-Other HRSG tube Problems | SF-Startup Failure | 851-CC GT units
6090 | Other HRSG tube Problems | HRSG Boiler | HRSG Boiler Tube Leaks | U1 | Forced - Immediate | 2018 | Gas | GG | 851 | CC GT units | RFC | Off-Peak | 8210.31 | 201.48 | 1 | 1 | 6090-Other HRSG tube Problems | U1-Forced - Immediate | 851-CC GT units
6090 | Other HRSG tube Problems | HRSG Boiler | HRSG Boiler Tube Leaks | U1 | Forced - Immediate | 2018 | Gas | GG | 851 | CC GT units | SERC | Off-Peak | 14426.9666 | 169 | 1 | 1 | 6090-Other HRSG tube Problems | U1-Forced - Immediate | 851-CC GT units
6090 | Other HRSG tube Problems | HRSG Boiler | HRSG Boiler Tube Leaks | U1 | Forced - Immediate | 2018 | Gas | GG | 851 | CC GT units | WECC | Winter | 585.2 | 44 | 1 | 1 | 6090-Other HRSG tube Problems | U1-Forced - Immediate | 851-CC GT units
6090 | Other HRSG tube Problems | HRSG Boiler | HRSG Boiler Tube Leaks | D1 | Forced - Immediate | 2018 | Gas | GG | 852 | CC steam units | RFC | Off-Peak | 5175.25 | 127 | 1 | 1 | 6090-Other HRSG tube Problems | D1-Forced - Immediate | 852-CC steam units
6100 | Steam turbine to gas turbine coupling. For additional codes; use Fossil Steam Cause Codes 4000 to 4499. | HRSG Boiler | Miscellaneous (HRSG Boiler) | U1 | Forced - Immediate | 2018 | Gas | GG | 851 | CC GT units | WECC | Summer | 22868.3999 | 153 | 1 | 1 | 6100-Steam turbine to gas turbine coupling. For additional codes; use Fossil Steam Cause Codes 4000 to 4499. | U1-Forced - Immediate | 851-CC GT units
6100 | Steam turbine to gas turbine coupling. For additional codes; use Fossil Steam Cause Codes 4000 to 4499. | HRSG Boiler | Miscellaneous (HRSG Boiler) | U1 | Forced - Immediate | 2018 | Waste Heat | WH | 852 | CC steam units | MRO | Off-Peak | 389.7332 | 158 | 1 | 1 | 6100-Steam turbine to gas turbine coupling. For additional codes; use Fossil Steam Cause Codes 4000 to 4499. | U1-Forced - Immediate | 852-CC steam units
6100 | Steam turbine to gas turbine coupling. For additional codes; use Fossil Steam Cause Codes 4000 to 4499. | HRSG Boiler | Miscellaneous (HRSG Boiler) | U1 | Forced - Immediate | 2018 | Waste Heat | WH | 852 | CC steam units | MRO | Off-Peak | 1469.4 | 158 | 1 | 1 | 6100-Steam turbine to gas turbine coupling. For additional codes; use Fossil Steam Cause Codes 4000 to 4499. | U1-Forced - Immediate | 852-CC steam units
6100 | Steam turbine to gas turbine coupling. For additional codes; use Fossil Steam Cause Codes 4000 to 4499. | HRSG Boiler | Miscellaneous (HRSG Boiler) | D1 | Forced - Immediate | 2018 | Gas | GG | 852 | CC steam units | WECC | Summer | 14348.7999 | 96 | 1 | 1 | 6100-Steam turbine to gas turbine coupling. For additional codes; use Fossil Steam Cause Codes 4000 to 4499. | D1-Forced - Immediate | 852-CC steam units
6110 | HP steam piping up to turbine stop valves - Greater than 600 PSIG; (see 0790 for piping supports) | HRSG Boiler | HRSG Boiler Piping System | U1 | Forced - Immediate | 2018 | Gas | GG | 850 | Combined Cycle Block | WECC | Off-Peak | 13734.6266 | 101.6 | 1 | 1 | 6110-HP steam piping up to turbine stop valves - Greater than 600 PSIG; (see 0790 for piping supports) | U1-Forced - Immediate | 850-Combined Cycle Block
6110 | HP steam piping up to turbine stop valves - Greater than 600 PSIG; (see 0790 for piping supports) | HRSG Boiler | HRSG Boiler Piping System | U1 | Forced - Immediate | 2018 | Gas | GG | 850 | Combined Cycle Block | RFC | Winter | 1713.75 | 457 | 1 | 1 | 6110-HP steam piping up to turbine stop valves - Greater than 600 PSIG; (see 0790 for piping supports) | U1-Forced - Immediate | 850-Combined Cycle Block
6110 | HP steam piping up to turbine stop valves - Greater than 600 PSIG; (see 0790 for piping supports) | HRSG Boiler | HRSG Boiler Piping System | U1 | Forced - Immediate | 2018 | Gas | GG | 850 | Combined Cycle Block | RFC | Winter | 677.8832 | 457 | 1 | 1 | 6110-HP steam piping up to turbine stop valves - Greater than 600 PSIG; (see 0790 for piping supports) | U1-Forced - Immediate | 850-Combined Cycle Block
6110 | HP steam piping up to turbine stop valves - Greater than 600 PSIG; (see 0790 for piping supports) | HRSG Boiler | HRSG Boiler Piping System | U1 | Forced - Immediate | 2018 | Gas | GG | 850 | Combined Cycle Block | NPCC | Summer | 29869.224 | 253.99 | 1 | 1 | 6110-HP steam piping up to turbine stop valves - Greater than 600 PSIG; (see 0790 for piping supports) | U1-Forced - Immediate | 850-Combined Cycle Block
6110 | HP steam piping up to turbine stop valves - Greater than 600 PSIG; (see 0790 for piping supports) | HRSG Boiler | HRSG Boiler Piping System | U1 | Forced - Immediate | 2018 | Gas | GG | 850 | Combined Cycle Block | SERC | Winter | 23755.3998 | 492 | 1 | 1 | 6110-HP steam piping up to turbine stop valves - Greater than 600 PSIG; (see 0790 for piping supports) | U1-Forced - Immediate | 850-Combined Cycle Block
6110 | HP steam piping up to turbine stop valves - Greater than 600 PSIG; (see 0790 for piping supports) | HRSG Boiler | HRSG Boiler Piping System | U1 | Forced - Immediate | 2018 | Gas | GG | 851 | CC GT units | SERC | Off-Peak | 3646.2666 | 164 | 1 | 1 | 6110-HP steam piping up to turbine stop valves - Greater than 600 PSIG; (see 0790 for piping supports) | U1-Forced - Immediate | 851-CC GT units
6110 | HP steam piping up to turbine stop valves - Greater than 600 PSIG; (see 0790 for piping supports) | HRSG Boiler | HRSG Boiler Piping System | U1 | Forced - Immediate | 2018 | Gas | GG | 851 | CC GT units | SERC | Winter | 290.1661 | 162.71 | 1 | 1 | 6110-HP steam piping up to turbine stop valves - Greater than 600 PSIG; (see 0790 for piping supports) | U1-Forced - Immediate | 851-CC GT units
6110 | HP steam piping up to turbine stop valves - Greater than 600 PSIG; (see 0790 for piping supports) | HRSG Boiler | HRSG Boiler Piping System | U1 | Forced - Immediate | 2018 | Gas | GG | 851 | CC GT units | TRE | Winter | 11672.3499 | 183 | 2 | 2 | 6110-HP steam piping up to turbine stop valves - Greater than 600 PSIG; (see 0790 for piping supports) | U1-Forced - Immediate | 851-CC GT units
6110 | HP steam piping up to turbine stop valves - Greater than 600 PSIG; (see 0790 for piping supports) | HRSG Boiler | HRSG Boiler Piping System | U1 | Forced - Immediate | 2018 | Gas | GG | 851 | CC GT units | TRE | Off-Peak | 13170.9166 | 152.5 | 1 | 1 | 6110-HP steam piping up to turbine stop valves - Greater than 600 PSIG; (see 0790 for piping supports) | U1-Forced - Immediate | 851-CC GT units
6110 | HP steam piping up to turbine stop valves - Greater than 600 PSIG; (see 0790 for piping supports) | HRSG Boiler | HRSG Boiler Piping System | U1 | Forced - Immediate | 2018 | Gas | GG | 851 | CC GT units | TRE | Off-Peak | 7221 | 166 | 1 | 1 | 6110-HP steam piping up to turbine stop valves - Greater than 600 PSIG; (see 0790 for piping supports) | U1-Forced - Immediate | 851-CC GT units
6110 | HP steam piping up to turbine stop valves - Greater than 600 PSIG; (see 0790 for piping supports) | HRSG Boiler | HRSG Boiler Piping System | U1 | Forced - Immediate | 2018 | Gas | GG | 851 | CC GT units | TRE | Off-Peak | 13150.5833 | 152.5 | 1 | 1 | 6110-HP steam piping up to turbine stop valves - Greater than 600 PSIG; (see 0790 for piping supports) | U1-Forced - Immediate | 851-CC GT units
6110 | HP steam piping up to turbine stop valves - Greater than 600 PSIG; (see 0790 for piping supports) | HRSG Boiler | HRSG Boiler Piping System | U1 | Forced - Immediate | 2018 | Gas | GG | 851 | CC GT units | SERC | Summer | 1522.5 | 150 | 1 | 1 | 6110-HP steam piping up to turbine stop valves - Greater than 600 PSIG; (see 0790 for piping supports) | U1-Forced - Immediate | 851-CC GT units
6110 | HP steam piping up to turbine stop valves - Greater than 600 PSIG; (see 0790 for piping supports) | HRSG Boiler | HRSG Boiler Piping System | U1 | Forced - Immediate | 2018 | Gas | GG | 851 | CC GT units | TRE | Summer | 7941.2666 | 154 | 1 | 1 | 6110-HP steam piping up to turbine stop valves - Greater than 600 PSIG; (see 0790 for piping supports) | U1-Forced - Immediate | 851-CC GT units
6110 | HP steam piping up to turbine stop valves - Greater than 600 PSIG; (see 0790 for piping supports) | HRSG Boiler | HRSG Boiler Piping System | U1 | Forced - Immediate | 2018 | Gas | GG | 851 | CC GT units | MRO | Winter | 6900.3 | 187 | 1 | 1 | 6110-HP steam piping up to turbine stop valves - Greater than 600 PSIG; (see 0790 for piping supports) | U1-Forced - Immediate | 851-CC GT units
6110 | HP steam piping up to turbine stop valves - Greater than 600 PSIG; (see 0790 for piping supports) | HRSG Boiler | HRSG Boiler Piping System | U1 | Forced - Immediate | 2018 | Gas | GG | 851 | CC GT units | TRE | Off-Peak | 7525.5 | 173 | 1 | 1 | 6110-HP steam piping up to turbine stop valves - Greater than 600 PSIG; (see 0790 for piping supports) | U1-Forced - Immediate | 851-CC GT units
6110 | HP steam piping up to turbine stop valves - Greater than 600 PSIG; (see 0790 for piping supports) | HRSG Boiler | HRSG Boiler Piping System | U1 | Forced - Immediate | 2018 | Gas | GG | 851 | CC GT units | TRE | Off-Peak | 8244.9666 | 158 | 1 | 1 | 6110-HP steam piping up to turbine stop valves - Greater than 600 PSIG; (see 0790 for piping supports) | U1-Forced - Immediate | 851-CC GT units
6110 | HP steam piping up to turbine stop valves - Greater than 600 PSIG; (see 0790 for piping supports) | HRSG Boiler | HRSG Boiler Piping System | D1 | Forced - Immediate | 2018 | Waste Heat | WH | 852 | CC steam units | TRE | Summer | 5001.9666 | 97 | 1 | 1 | 6110-HP steam piping up to turbine stop valves - Greater than 600 PSIG; (see 0790 for piping supports) | D1-Forced - Immediate | 852-CC steam units
6110 | HP steam piping up to turbine stop valves - Greater than 600 PSIG; (see 0790 for piping supports) | HRSG Boiler | HRSG Boiler Piping System | U1 | Forced - Immediate | 2018 | Waste Heat | WH | 852 | CC steam units | MRO | Winter | 9003.6 | 244 | 1 | 1 | 6110-HP steam piping up to turbine stop valves - Greater than 600 PSIG; (see 0790 for piping supports) | U1-Forced - Immediate | 852-CC steam units
6110 | HP steam piping up to turbine stop valves - Greater than 600 PSIG; (see 0790 for piping supports) | HRSG Boiler | HRSG Boiler Piping System | U1 | Forced - Immediate | 2018 | Waste Heat | WH | 852 | CC steam units | TRE | Off-Peak | 8047.5 | 185 | 1 | 1 | 6110-HP steam piping up to turbine stop valves - Greater than 600 PSIG; (see 0790 for piping supports) | U1-Forced - Immediate | 852-CC steam units
6110 | HP steam piping up to turbine stop valves - Greater than 600 PSIG; (see 0790 for piping supports) | HRSG Boiler | HRSG Boiler Piping System | D1 | Forced - Immediate | 2018 | Waste Heat | WH | 852 | CC steam units | TRE | Off-Peak | 4800.8666 | 92 | 1 | 1 | 6110-HP steam piping up to turbine stop valves - Greater than 600 PSIG; (see 0790 for piping supports) | D1-Forced - Immediate | 852-CC steam units
6110 | HP steam piping up to turbine stop valves - Greater than 600 PSIG; (see 0790 for piping supports) | HRSG Boiler | HRSG Boiler Piping System | D1 | Forced - Immediate | 2018 | Waste Heat | WH | 852 | CC steam units | SERC | Off-Peak | 2290.0333 | 103 | 1 | 1 | 6110-HP steam piping up to turbine stop valves - Greater than 600 PSIG; (see 0790 for piping supports) | D1-Forced - Immediate | 852-CC steam units
6110 | HP steam piping up to turbine stop valves - Greater than 600 PSIG; (see 0790 for piping supports) | HRSG Boiler | HRSG Boiler Piping System | U1 | Forced - Immediate | 2018 | Waste Heat | WH | 852 | CC steam units | TRE | Off-Peak | 25440 | 300 | 1 | 1 | 6110-HP steam piping up to turbine stop valves - Greater than 600 PSIG; (see 0790 for piping supports) | U1-Forced - Immediate | 852-CC steam units
6110 | HP steam piping up to turbine stop valves - Greater than 600 PSIG; (see 0790 for piping supports) | HRSG Boiler | HRSG Boiler Piping System | U1 | Forced - Immediate | 2018 | Gas | GG | 852 | CC steam units | SERC | Winter | 464.8166 | 167 | 1 | 1 | 6110-HP steam piping up to turbine stop valves - Greater than 600 PSIG; (see 0790 for piping supports) | U1-Forced - Immediate | 852-CC steam units
6110 | HP steam piping up to turbine stop valves - Greater than 600 PSIG; (see 0790 for piping supports) | HRSG Boiler | HRSG Boiler Piping System | U1 | Forced - Immediate | 2018 | Waste Heat | WH | 852 | CC steam units | TRE | Winter | 11781.4166 | 185 | 1 | 1 | 6110-HP steam piping up to turbine stop valves - Greater than 600 PSIG; (see 0790 for piping supports) | U1-Forced - Immediate | 852-CC steam units
6111 | HP steam relief/safety valves | HRSG Boiler | HRSG Boiler Piping System | D1 | Forced - Immediate | 2018 | Gas | GG | 850 | Combined Cycle Block | NPCC | Off-Peak | 86.6333 | 226 | 1 | 1 | 6111-HP steam relief/safety valves | D1-Forced - Immediate | 850-Combined Cycle Block
6111 | HP steam relief/safety valves | HRSG Boiler | HRSG Boiler Piping System | U1 | Forced - Immediate | 2018 | Gas | GG | 851 | CC GT units | TRE | Off-Peak | 4164.5332 | 161 | 1 | 1 | 6111-HP steam relief/safety valves | U1-Forced - Immediate | 851-CC GT units
6111 | HP steam relief/safety valves | HRSG Boiler | HRSG Boiler Piping System | D1 | Forced - Immediate | 2018 | Waste Heat | WH | 852 | CC steam units | RFC | Summer | 7760 | 10 | 1 | 1 | 6111-HP steam relief/safety valves | D1-Forced - Immediate | 852-CC steam units
6111 | HP steam relief/safety valves | HRSG Boiler | HRSG Boiler Piping System | D1 | Forced - Immediate | 2018 | Gas | GG | 852 | CC steam units | TRE | Off-Peak | 4161.85 | 161 | 1 | 1 | 6111-HP steam relief/safety valves | D1-Forced - Immediate | 852-CC steam units
6111 | HP steam relief/safety valves | HRSG Boiler | HRSG Boiler Piping System | D1 | Forced - Immediate | 2018 | Waste Heat | WH | 852 | CC steam units | RFC | Summer | 8331.75 | 115 | 1 | 1 | 6111-HP steam relief/safety valves | D1-Forced - Immediate | 852-CC steam units
6111 | HP steam relief/safety valves | HRSG Boiler | HRSG Boiler Piping System | D1 | Forced - Immediate | 2018 | Waste Heat | WH | 852 | CC steam units | WECC | Off-Peak | 17 | 15 | 1 | 1 | 6111-HP steam relief/safety valves | D1-Forced - Immediate | 852-CC steam units
6111 | HP steam relief/safety valves | HRSG Boiler | HRSG Boiler Piping System | D1 | Forced - Immediate | 2018 | Waste Heat | WH | 852 | CC steam units | RFC | Off-Peak | 0 | 0 | 1 | 1 | 6111-HP steam relief/safety valves | D1-Forced - Immediate | 852-CC steam units
6111 | HP steam relief/safety valves | Boiler | Boiler Piping System | U1 | Forced - Immediate | 2018 | Gas | GG | 861 | CoG GT units | TRE | Off-Peak | 674.2332 | 179 | 1 | 1 | 6111-HP steam relief/safety valves | U1-Forced - Immediate | 861-CoG GT units
6111 | HP steam relief/safety valves | Boiler | Boiler Piping System | U1 | Forced - Immediate | 2018 | Waste Heat | WH | 862 | CoG steam units | TRE | Off-Peak | 778.8 | 264 | 1 | 1 | 6111-HP steam relief/safety valves | U1-Forced - Immediate | 862-CoG steam units
6112 | Other HP steam valves (including vent and drain valves but not including the turbine stop valves) | HRSG Boiler | HRSG Boiler Piping System | D1 | Forced - Immediate | 2018 | Gas | GG | 850 | Combined Cycle Block | SERC | Summer | 1729.1016 | 104.9 | 1 | 1 | 6112-Other HP steam valves (including vent and drain valves but not including the turbine stop valves) | D1-Forced - Immediate | 850-Combined Cycle Block
6112 | Other HP steam valves (including vent and drain valves but not including the turbine stop valves) | HRSG Boiler | HRSG Boiler Piping System | U1 | Forced - Immediate | 2018 | Gas | GG | 850 | Combined Cycle Block | WECC | Off-Peak | 2295.3333 | 88 | 1 | 1 | 6112-Other HP steam valves (including vent and drain valves but not including the turbine stop valves) | U1-Forced - Immediate | 850-Combined Cycle Block
6112 | Other HP steam valves (including vent and drain valves but not including the turbine stop valves) | HRSG Boiler | HRSG Boiler Piping System | U3 | Forced - Postponed | 2018 | Gas | GG | 850 | Combined Cycle Block | SERC | Off-Peak | 14277.8665 | 608 | 1 | 1 | 6112-Other HP steam valves (including vent and drain valves but not including the turbine stop valves) | U3-Forced - Postponed | 850-Combined Cycle Block
6112 | Other HP steam valves (including vent and drain valves but not including the turbine stop valves) | HRSG Boiler | HRSG Boiler Piping System | U1 | Forced - Immediate | 2018 | Gas | GG | 850 | Combined Cycle Block | SERC | Summer | 1543.9665 | 356.3 | 1 | 1 | 6112-Other HP steam valves (including vent and drain valves but not including the turbine stop valves) | U1-Forced - Immediate | 850-Combined Cycle Block
6112 | Other HP steam valves (including vent and drain valves but not including the turbine stop valves) | HRSG Boiler | HRSG Boiler Piping System | U1 | Forced - Immediate | 2018 | Gas | GG | 850 | Combined Cycle Block | TRE | Winter | 22.3 | 223 | 1 | 1 | 6112-Other HP steam valves (including vent and drain valves but not including the turbine stop valves) | U1-Forced - Immediate | 850-Combined Cycle Block
6112 | Other HP steam valves (including vent and drain valves but not including the turbine stop valves) | HRSG Boiler | HRSG Boiler Piping System | U1 | Forced - Immediate | 2018 | Gas | GG | 851 | CC GT units | WECC | Off-Peak | 10096.1566 | 181.64 | 1 | 1 | 6112-Other HP steam valves (including vent and drain valves but not including the turbine stop valves) | U1-Forced - Immediate | 851-CC GT units
6112 | Other HP steam valves (including vent and drain valves but not including the turbine stop valves) | HRSG Boiler | HRSG Boiler Piping System | SF | Startup Failure | 2018 | Gas | GG | 851 | CC GT units | TRE | Summer | 214 | 214 | 1 | 1 | 6112-Other HP steam valves (including vent and drain valves but not including the turbine stop valves) | SF-Startup Failure | 851-CC GT units
6112 | Other HP steam valves (including vent and drain valves but not including the turbine stop valves) | HRSG Boiler | HRSG Boiler Piping System | U1 | Forced - Immediate | 2018 | Gas | GG | 851 | CC GT units | MRO | Summer | 771.5832 | 197 | 1 | 1 | 6112-Other HP steam valves (including vent and drain valves but not including the turbine stop valves) | U1-Forced - Immediate | 851-CC GT units
6112 | Other HP steam valves (including vent and drain valves but not including the turbine stop valves) | HRSG Boiler | HRSG Boiler Piping System | U1 | Forced - Immediate | 2018 | Gas | GG | 851 | CC GT units | NPCC | Winter | 1204.35 | 259 | 1 | 1 | 6112-Other HP steam valves (including vent and drain valves but not including the turbine stop valves) | U1-Forced - Immediate | 851-CC GT units
6112 | Other HP steam valves (including vent and drain valves but not including the turbine stop valves) | HRSG Boiler | HRSG Boiler Piping System | D2 | Forced - Delayed | 2018 | Gas | GG | 851 | CC GT units | RFC | Winter | 68.4 | 72 | 1 | 1 | 6112-Other HP steam valves (including vent and drain valves but not including the turbine stop valves) | D2-Forced - Delayed | 851-CC GT units
6112 | Other HP steam valves (including vent and drain valves but not including the turbine stop valves) | HRSG Boiler | HRSG Boiler Piping System | SF | Startup Failure | 2018 | Gas | GG | 851 | CC GT units | MRO | Off-Peak | 8881.5999 | 183 | 1 | 1 | 6112-Other HP steam valves (including vent and drain valves but not including the turbine stop valves) | SF-Startup Failure | 851-CC GT units
6112 | Other HP steam valves (including vent and drain valves but not including the turbine stop valves) | HRSG Boiler | HRSG Boiler Piping System | U1 | Forced - Immediate | 2018 | Gas | GG | 851 | CC GT units | MRO | Summer | 364.8 | 192 | 1 | 1 | 6112-Other HP steam valves (including vent and drain valves but not including the turbine stop valves) | U1-Forced - Immediate | 851-CC GT units
6112 | Other HP steam valves (including vent and drain valves but not including the turbine stop valves) | HRSG Boiler | HRSG Boiler Piping System | U1 | Forced - Immediate | 2018 | Gas | GG | 851 | CC GT units | TRE | Summer | 26129.4 | 214 | 1 | 1 | 6112-Other HP steam valves (including vent and drain valves but not including the turbine stop valves) | U1-Forced - Immediate | 851-CC GT units
6112 | Other HP steam valves (including vent and drain valves but not including the turbine stop valves) | HRSG Boiler | HRSG Boiler Piping System | SF | Startup Failure | 2018 | Gas | GG | 851 | CC GT units | TRE | Summer | 709.7665 | 214 | 1 | 1 | 6112-Other HP steam valves (including vent and drain valves but not including the turbine stop valves) | SF-Startup Failure | 851-CC GT units
6112 | Other HP steam valves (including vent and drain valves but not including the turbine stop valves) | HRSG Boiler | HRSG Boiler Piping System | U1 | Forced - Immediate | 2018 | Gas | GG | 851 | CC GT units | WECC | Off-Peak | 8691.474 | 181.64 | 1 | 1 | 6112-Other HP steam valves (including vent and drain valves but not including the turbine stop valves) | U1-Forced - Immediate | 851-CC GT units
6112 | Other HP steam valves (including vent and drain valves but not including the turbine stop valves) | HRSG Boiler | HRSG Boiler Piping System | D2 | Forced - Delayed | 2018 | Gas | GG | 851 | CC GT units | RFC | Winter | 134.9 | 142 | 1 | 1 | 6112-Other HP steam valves (including vent and drain valves but not including the turbine stop valves) | D2-Forced - Delayed | 851-CC GT units
6112 | Other HP steam valves (including vent and drain valves but not including the turbine stop valves) | HRSG Boiler | HRSG Boiler Piping System | U1 | Forced - Immediate | 2018 | Gas | GG | 851 | CC GT units | WECC | Off-Peak | 13.3 | 38 | 1 | 1 | 6112-Other HP steam valves (including vent and drain valves but not including the turbine stop valves) | U1-Forced - Immediate | 851-CC GT units
6112 | Other HP steam valves (including vent and drain valves but not including the turbine stop valves) | HRSG Boiler | HRSG Boiler Piping System | U1 | Forced - Immediate | 2018 | Gas | GG | 851 | CC GT units | MRO | Off-Peak | 1467.7499 | 171 | 1 | 1 | 6112-Other HP steam valves (including vent and drain valves but not including the turbine stop valves) | U1-Forced - Immediate | 851-CC GT units
6112 | Other HP steam valves (including vent and drain valves but not including the turbine stop valves) | HRSG Boiler | HRSG Boiler Piping System | U1 | Forced - Immediate | 2018 | Gas | GG | 851 | CC GT units | MRO | Summer | 374.3 | 197 | 1 | 1 | 6112-Other HP steam valves (including vent and drain valves but not including the turbine stop valves) | U1-Forced - Immediate | 851-CC GT units
6112 | Other HP steam valves (including vent and drain valves but not including the turbine stop valves) | HRSG Boiler | HRSG Boiler Piping System | D1 | Forced - Immediate | 2018 | Gas | GG | 851 | CC GT units | NPCC | Winter | 209.6667 | 17 | 1 | 1 | 6112-Other HP steam valves (including vent and drain valves but not including the turbine stop valves) | D1-Forced - Immediate | 851-CC GT units
6112 | Other HP steam valves (including vent and drain valves but not including the turbine stop valves) | HRSG Boiler | HRSG Boiler Piping System | D1 | Forced - Immediate | 2018 | Gas | GG | 852 | CC steam units | WECC | Winter | 3869.6666 | 95 | 1 | 1 | 6112-Other HP steam valves (including vent and drain valves but not including the turbine stop valves) | D1-Forced - Immediate | 852-CC steam units
6112 | Other HP steam valves (including vent and drain valves but not including the turbine stop valves) | HRSG Boiler | HRSG Boiler Piping System | D1 | Forced - Immediate | 2018 | Waste Heat | WH | 852 | CC steam units | WECC | Off-Peak | 198.9 | 102 | 1 | 1 | 6112-Other HP steam valves (including vent and drain valves but not including the turbine stop valves) | D1-Forced - Immediate | 852-CC steam units
6112 | Other HP steam valves (including vent and drain valves but not including the turbine stop valves) | HRSG Boiler | HRSG Boiler Piping System | U1 | Forced - Immediate | 2018 | Waste Heat | WH | 852 | CC steam units | NPCC | Winter | 402.5 | 35 | 1 | 1 | 6112-Other HP steam valves (including vent and drain valves but not including the turbine stop valves) | U1-Forced - Immediate | 852-CC steam units
6112 | Other HP steam valves (including vent and drain valves but not including the turbine stop valves) | HRSG Boiler | HRSG Boiler Piping System | D1 | Forced - Immediate | 2018 | Gas | GG | 852 | CC steam units | WECC | Off-Peak | 710.0746 | 91.82 | 1 | 1 | 6112-Other HP steam valves (including vent and drain valves but not including the turbine stop valves) | D1-Forced - Immediate | 852-CC steam units
6112 | Other HP steam valves (including vent and drain valves but not including the turbine stop valves) | HRSG Boiler | HRSG Boiler Piping System | D1 | Forced - Immediate | 2018 | Gas | GG | 852 | CC steam units | MRO | Off-Peak | 678.0833 | 79 | 1 | 1 | 6112-Other HP steam valves (including vent and drain valves but not including the turbine stop valves) | D1-Forced - Immediate | 852-CC steam units
6112 | Other HP steam valves (including vent and drain valves but not including the turbine stop valves) | HRSG Boiler | HRSG Boiler Piping System | D1 | Forced - Immediate | 2018 | Waste Heat | WH | 852 | CC steam units | SERC | Winter | 4611.75 | 129 | 1 | 1 | 6112-Other HP steam valves (including vent and drain valves but not including the turbine stop valves) | D1-Forced - Immediate | 852-CC steam units
6112 | Other HP steam valves (including vent and drain valves but not including the turbine stop valves) | HRSG Boiler | HRSG Boiler Piping System | U1 | Forced - Immediate | 2018 | Gas | GG | 852 | CC steam units | WECC | Off-Peak | 11953.887 | 249.82 | 1 | 1 | 6112-Other HP steam valves (including vent and drain valves but not including the turbine stop valves) | U1-Forced - Immediate | 852-CC steam units
6112 | Other HP steam valves (including vent and drain valves but not including the turbine stop valves) | HRSG Boiler | HRSG Boiler Piping System | U1 | Forced - Immediate | 2018 | Waste Heat | WH | 852 | CC steam units | MRO | Winter | 1214.544 | 253.03 | 1 | 1 | 6112-Other HP steam valves (including vent and drain valves but not including the turbine stop valves) | U1-Forced - Immediate | 852-CC steam units
6112 | Other HP steam valves (including vent and drain valves but not including the turbine stop valves) | HRSG Boiler | HRSG Boiler Piping System | U1 | Forced - Immediate | 2018 | Waste Heat | WH | 852 | CC steam units | MRO | Off-Peak | 13729.0665 | 244 | 1 | 1 | 6112-Other HP steam valves (including vent and drain valves but not including the turbine stop valves) | U1-Forced - Immediate | 852-CC steam units
6112 | Other HP steam valves (including vent and drain valves but not including the turbine stop valves) | HRSG Boiler | HRSG Boiler Piping System | U1 | Forced - Immediate | 2018 | Waste Heat | WH | 852 | CC steam units | MRO | Summer | 476.9 | 251 | 1 | 1 | 6112-Other HP steam valves (including vent and drain valves but not including the turbine stop valves) | U1-Forced - Immediate | 852-CC steam units
6112 | Other HP steam valves (including vent and drain valves but not including the turbine stop valves) | HRSG Boiler | HRSG Boiler Piping System | D1 | Forced - Immediate | 2018 | Waste Heat | WH | 852 | CC steam units | MRO | Summer | 504 | 126 | 1 | 1 | 6112-Other HP steam valves (including vent and drain valves but not including the turbine stop valves) | D1-Forced - Immediate | 852-CC steam units
6112 | Other HP steam valves (including vent and drain valves but not including the turbine stop valves) | HRSG Boiler | HRSG Boiler Piping System | D1 | Forced - Immediate | 2018 | Waste Heat | WH | 852 | CC steam units | NPCC | Winter | 634.725 | 136.5 | 1 | 1 | 6112-Other HP steam valves (including vent and drain valves but not including the turbine stop valves) | D1-Forced - Immediate | 852-CC steam units
6112 | Other HP steam valves (including vent and drain valves but not including the turbine stop valves) | HRSG Boiler | HRSG Boiler Piping System | SF | Startup Failure | 2018 | Waste Heat | WH | 852 | CC steam units | NPCC | Winter | 930.4332 | 271 | 1 | 1 | 6112-Other HP steam valves (including vent and drain valves but not including the turbine stop valves) | SF-Startup Failure | 852-CC steam units
6112 | Other HP steam valves (including vent and drain valves but not including the turbine stop valves) | HRSG Boiler | HRSG Boiler Piping System | U1 | Forced - Immediate | 2018 | Waste Heat | WH | 852 | CC steam units | NPCC | Winter | 32.6667 | 35 | 1 | 1 | 6112-Other HP steam valves (including vent and drain valves but not including the turbine stop valves) | U1-Forced - Immediate | 852-CC steam units
6112 | Other HP steam valves (including vent and drain valves but not including the turbine stop valves) | Boiler | Boiler Piping System | D1 | Forced - Immediate | 2018 | Gas | GG | 861 | CoG GT units | TRE | Summer | 107.6667 | 17 | 2 | 2 | 6112-Other HP steam valves (including vent and drain valves but not including the turbine stop valves) | D1-Forced - Immediate | 861-CoG GT units
6112 | Other HP steam valves (including vent and drain valves but not including the turbine stop valves) | Boiler | Boiler Piping System | D1 | Forced - Immediate | 2018 | Gas | GG | 861 | CoG GT units | TRE | Summer | 101.3333 | 16 | 1 | 1 | 6112-Other HP steam valves (including vent and drain valves but not including the turbine stop valves) | D1-Forced - Immediate | 861-CoG GT units
6112 | Other HP steam valves (including vent and drain valves but not including the turbine stop valves) | Boiler | Boiler Piping System | U1 | Forced - Immediate | 2018 | Gas | GG | 861 | CoG GT units | TRE | Off-Peak | 539.4 | 186 | 1 | 1 | 6112-Other HP steam valves (including vent and drain valves but not including the turbine stop valves) | U1-Forced - Immediate | 861-CoG GT units
6112 | Other HP steam valves (including vent and drain valves but not including the turbine stop valves) | Boiler | Boiler Piping System | D1 | Forced - Immediate | 2018 | Waste Heat | WH | 862 | CoG steam units | TRE | Summer | 354.6666 | 56 | 1 | 1 | 6112-Other HP steam valves (including vent and drain valves but not including the turbine stop valves) | D1-Forced - Immediate | 862-CoG steam units
6113 | Other HP steam system problems | HRSG Boiler | HRSG Boiler Piping System | U1 | Forced - Immediate | 2018 | Gas | GG | 850 | Combined Cycle Block | SERC | Off-Peak | 43134 | 273 | 1 | 1 | 6113-Other HP steam system problems | U1-Forced - Immediate | 850-Combined Cycle Block
6113 | Other HP steam system problems | HRSG Boiler | HRSG Boiler Piping System | U1 | Forced - Immediate | 2018 | Waste Heat | WH | 850 | Combined Cycle Block | SERC | Summer | 43.7015 | 201.7 | 1 | 1 | 6113-Other HP steam system problems | U1-Forced - Immediate | 850-Combined Cycle Block
6113 | Other HP steam system problems | HRSG Boiler | HRSG Boiler Piping System | U1 | Forced - Immediate | 2018 | Gas | GG | 850 | Combined Cycle Block | SERC | Summer | 27324 | 253 | 1 | 1 | 6113-Other HP steam system problems | U1-Forced - Immediate | 850-Combined Cycle Block
6113 | Other HP steam system problems | HRSG Boiler | HRSG Boiler Piping System | U2 | Forced - Delayed | 2018 | Gas | GG | 851 | CC GT units | SERC | Summer | 52.5 | 150 | 1 | 1 | 6113-Other HP steam system problems | U2-Forced - Delayed | 851-CC GT units
6113 | Other HP steam system problems | HRSG Boiler | HRSG Boiler Piping System | U1 | Forced - Immediate | 2018 | Gas | GG | 851 | CC GT units | RFC | Winter | 2144.2667 | 44 | 1 | 1 | 6113-Other HP steam system problems | U1-Forced - Immediate | 851-CC GT units
6113 | Other HP steam system problems | HRSG Boiler | HRSG Boiler Piping System | U2 | Forced - Delayed | 2018 | Gas | GG | 851 | CC GT units | SERC | Summer | 226.5 | 151 | 1 | 1 | 6113-Other HP steam system problems | U2-Forced - Delayed | 851-CC GT units
6113 | Other HP steam system problems | HRSG Boiler | HRSG Boiler Piping System | U1 | Forced - Immediate | 2018 | Gas | GG | 851 | CC GT units | SERC | Off-Peak | 19827.0788 | 228.73 | 1 | 1 | 6113-Other HP steam system problems | U1-Forced - Immediate | 851-CC GT units
6113 | Other HP steam system problems | HRSG Boiler | HRSG Boiler Piping System | U1 | Forced - Immediate | 2018 | Gas | GG | 851 | CC GT units | MRO | Off-Peak | 6185.9999 | 360 | 1 | 1 | 6113-Other HP steam system problems | U1-Forced - Immediate | 851-CC GT units
6113 | Other HP steam system problems | HRSG Boiler | HRSG Boiler Piping System | U1 | Forced - Immediate | 2018 | Gas | GG | 851 | CC GT units | WECC | Off-Peak | 1973.283 | 159.78 | 1 | 1 | 6113-Other HP steam system problems | U1-Forced - Immediate | 851-CC GT units
6113 | Other HP steam system problems | HRSG Boiler | HRSG Boiler Piping System | D1 | Forced - Immediate | 2018 | Gas | GG | 852 | CC steam units | WECC | Summer | 2914.1666 | 130 | 1 | 1 | 6113-Other HP steam system problems | D1-Forced - Immediate | 852-CC steam units
6113 | Other HP steam system problems | HRSG Boiler | HRSG Boiler Piping System | U1 | Forced - Immediate | 2018 | Gas | GG | 852 | CC steam units | MRO | Off-Peak | 3557.7499 | 199.5 | 1 | 1 | 6113-Other HP steam system problems | U1-Forced - Immediate | 852-CC steam units
6113 | Other HP steam system problems | HRSG Boiler | HRSG Boiler Piping System | D1 | Forced - Immediate | 2018 | Waste Heat | WH | 852 | CC steam units | WECC | Off-Peak | 2045.16 | 165.6 | 1 | 1 | 6113-Other HP steam system problems | D1-Forced - Immediate | 852-CC steam units
6113 | Other HP steam system problems | HRSG Boiler | HRSG Boiler Piping System | D1 | Forced - Immediate | 2018 | Waste Heat | WH | 852 | CC steam units | RFC | Off-Peak | 115 | 115 | 1 | 1 | 6113-Other HP steam system problems | D1-Forced - Immediate | 852-CC steam units
6113 | Other HP steam system problems | HRSG Boiler | HRSG Boiler Piping System | U2 | Forced - Delayed | 2018 | Waste Heat | WH | 852 | CC steam units | SERC | Summer | 73.8832 | 143 | 1 | 1 | 6113-Other HP steam system problems | U2-Forced - Delayed | 852-CC steam units
6113 | Other HP steam system problems | HRSG Boiler | HRSG Boiler Piping System | U1 | Forced - Immediate | 2018 | Waste Heat | WH | 852 | CC steam units | WECC | Summer | 363.3332 | 200 | 1 | 1 | 6113-Other HP steam system problems | U1-Forced - Immediate | 852-CC steam units
6113 | Other HP steam system problems | HRSG Boiler | HRSG Boiler Piping System | U1 | Forced - Immediate | 2018 | Gas | GG | 852 | CC steam units | WECC | Summer | 1862 | 280 | 1 | 1 | 6113-Other HP steam system problems | U1-Forced - Immediate | 852-CC steam units
6113 | Other HP steam system problems | Boiler | Boiler Piping System | U1 | Forced - Immediate | 2018 | Waste Heat | WH | 862 | CoG steam units | TRE | Off-Peak | 321.1998 | 264 | 1 | 1 | 6113-Other HP steam system problems | U1-Forced - Immediate | 862-CoG steam units
6114 | HP steam isolation/boundary valves | HRSG Boiler | HRSG Boiler Piping System | D1 | Forced - Immediate | 2018 | Gas | GG | 850 | Combined Cycle Block | SERC | Winter | 1157.8664 | 334 | 1 | 1 | 6114-HP steam isolation/boundary valves | D1-Forced - Immediate | 850-Combined Cycle Block
6114 | HP steam isolation/boundary valves | HRSG Boiler | HRSG Boiler Piping System | U1 | Forced - Immediate | 2018 | Gas | GG | 850 | Combined Cycle Block | SERC | Off-Peak | 1255.4998 | 486 | 1 | 1 | 6114-HP steam isolation/boundary valves | U1-Forced - Immediate | 850-Combined Cycle Block
6114 | HP steam isolation/boundary valves | HRSG Boiler | HRSG Boiler Piping System | U1 | Forced - Immediate | 2018 | Gas | GG | 850 | Combined Cycle Block | RFC | Winter | 175.9997 | 480 | 1 | 1 | 6114-HP steam isolation/boundary valves | U1-Forced - Immediate | 850-Combined Cycle Block
6114 | HP steam isolation/boundary valves | HRSG Boiler | HRSG Boiler Piping System | D1 | Forced - Immediate | 2018 | Gas | GG | 850 | Combined Cycle Block | RFC | Winter | 3668.2331 | 398 | 1 | 1 | 6114-HP steam isolation/boundary valves | D1-Forced - Immediate | 850-Combined Cycle Block
6114 | HP steam isolation/boundary valves | HRSG Boiler | HRSG Boiler Piping System | D3 | Forced - Postponed | 2018 | Gas | GG | 850 | Combined Cycle Block | RFC | Off-Peak | 2887.8664 | 358 | 1 | 1 | 6114-HP steam isolation/boundary valves | D3-Forced - Postponed | 850-Combined Cycle Block
6114 | HP steam isolation/boundary valves | HRSG Boiler | HRSG Boiler Piping System | U1 | Forced - Immediate | 2018 | Gas | GG | 850 | Combined Cycle Block | RFC | Winter | 471.9998 | 480 | 1 | 1 | 6114-HP steam isolation/boundary valves | U1-Forced - Immediate | 850-Combined Cycle Block
6114 | HP steam isolation/boundary valves | HRSG Boiler | HRSG Boiler Piping System | D1 | Forced - Immediate | 2018 | Gas | GG | 850 | Combined Cycle Block | SERC | Winter | 100.2666 | 128 | 1 | 1 | 6114-HP steam isolation/boundary valves | D1-Forced - Immediate | 850-Combined Cycle Block
6114 | HP steam isolation/boundary valves | HRSG Boiler | HRSG Boiler Piping System | U1 | Forced - Immediate | 2018 | Gas | GG | 851 | CC GT units | WECC | Off-Peak | 799.2 | 148 | 1 | 1 | 6114-HP steam isolation/boundary valves | U1-Forced - Immediate | 851-CC GT units
6114 | HP steam isolation/boundary valves | HRSG Boiler | HRSG Boiler Piping System | U1 | Forced - Immediate | 2018 | Gas | GG | 851 | CC GT units | WECC | Summer | 146 | 73 | 1 | 1 | 6114-HP steam isolation/boundary valves | U1-Forced - Immediate | 851-CC GT units
6114 | HP steam isolation/boundary valves | HRSG Boiler | HRSG Boiler Piping System | SF | Startup Failure | 2018 | Gas | GG | 851 | CC GT units | TRE | Winter | 164.8332 | 230 | 1 | 1 | 6114-HP steam isolation/boundary valves | SF-Startup Failure | 851-CC GT units
6114 | HP steam isolation/boundary valves | HRSG Boiler | HRSG Boiler Piping System | U1 | Forced - Immediate | 2018 | Gas | GG | 851 | CC GT units | RFC | Winter | 16111.8355 | 219.01 | 1 | 1 | 6114-HP steam isolation/boundary valves | U1-Forced - Immediate | 851-CC GT units
6114 | HP steam isolation/boundary valves | HRSG Boiler | HRSG Boiler Piping System | U1 | Forced - Immediate | 2018 | Gas | GG | 851 | CC GT units | RFC | Off-Peak | 408.7498 | 225 | 1 | 1 | 6114-HP steam isolation/boundary valves | U1-Forced - Immediate | 851-CC GT units
6114 | HP steam isolation/boundary valves | HRSG Boiler | HRSG Boiler Piping System | U1 | Forced - Immediate | 2018 | Gas | GG | 851 | CC GT units | WECC | Summer | 358.9166 | 73 | 1 | 1 | 6114-HP steam isolation/boundary valves | U1-Forced - Immediate | 851-CC GT units
6114 | HP steam isolation/boundary valves | HRSG Boiler | HRSG Boiler Piping System | D1 | Forced - Immediate | 2018 | Gas | GG | 851 | CC GT units | RFC | Winter | 446.9293 | 84.86 | 2 | 2 | 6114-HP steam isolation/boundary valves | D1-Forced - Immediate | 851-CC GT units
6114 | HP steam isolation/boundary valves | HRSG Boiler | HRSG Boiler Piping System | U1 | Forced - Immediate | 2018 | Gas | GG | 851 | CC GT units | SERC | Summer | 3420.15 | 151 | 1 | 1 | 6114-HP steam isolation/boundary valves | U1-Forced - Immediate | 851-CC GT units
6114 | HP steam isolation/boundary valves | HRSG Boiler | HRSG Boiler Piping System | U1 | Forced - Immediate | 2018 | Gas | GG | 851 | CC GT units | TRE | Winter | 153.3332 | 230 | 1 | 1 | 6114-HP steam isolation/boundary valves | U1-Forced - Immediate | 851-CC GT units
6114 | HP steam isolation/boundary valves | HRSG Boiler | HRSG Boiler Piping System | U1 | Forced - Immediate | 2018 | Gas | GG | 851 | CC GT units | TRE | Off-Peak | 1094.75 | 151 | 1 | 1 | 6114-HP steam isolation/boundary valves | U1-Forced - Immediate | 851-CC GT units
6114 | HP steam isolation/boundary valves | HRSG Boiler | HRSG Boiler Piping System | U1 | Forced - Immediate | 2018 | Gas | GG | 851 | CC GT units | WECC | Summer | 737 | 60 | 1 | 1 | 6114-HP steam isolation/boundary valves | U1-Forced - Immediate | 851-CC GT units
6114 | HP steam isolation/boundary valves | HRSG Boiler | HRSG Boiler Piping System | U2 | Forced - Delayed | 2018 | Gas | GG | 851 | CC GT units | TRE | Off-Peak | 3821.5166 | 167 | 1 | 1 | 6114-HP steam isolation/boundary valves | U2-Forced - Delayed | 851-CC GT units
6114 | HP steam isolation/boundary valves | HRSG Boiler | HRSG Boiler Piping System | U1 | Forced - Immediate | 2018 | Gas | GG | 851 | CC GT units | TRE | Off-Peak | 205.1999 | 162 | 1 | 1 | 6114-HP steam isolation/boundary valves | U1-Forced - Immediate | 851-CC GT units
6114 | HP steam isolation/boundary valves | HRSG Boiler | HRSG Boiler Piping System | U3 | Forced - Postponed | 2018 | Gas | GG | 851 | CC GT units | TRE | Summer | 19241.7499 | 165 | 1 | 1 | 6114-HP steam isolation/boundary valves | U3-Forced - Postponed | 851-CC GT units
6114 | HP steam isolation/boundary valves | HRSG Boiler | HRSG Boiler Piping System | D1 | Forced - Immediate | 2018 | Waste Heat | WH | 852 | CC steam units | RFC | Off-Peak | 290.6666 | 160 | 1 | 1 | 6114-HP steam isolation/boundary valves | D1-Forced - Immediate | 852-CC steam units
6114 | HP steam isolation/boundary valves | HRSG Boiler | HRSG Boiler Piping System | D1 | Forced - Immediate | 2018 | Waste Heat | WH | 852 | CC steam units | SERC | Summer | 1328.6 | 52 | 1 | 1 | 6114-HP steam isolation/boundary valves | D1-Forced - Immediate | 852-CC steam units
6114 | HP steam isolation/boundary valves | HRSG Boiler | HRSG Boiler Piping System | D1 | Forced - Immediate | 2018 | Waste Heat | WH | 852 | CC steam units | WECC | Winter | 891.25 | 75 | 1 | 1 | 6114-HP steam isolation/boundary valves | D1-Forced - Immediate | 852-CC steam units
6114 | HP steam isolation/boundary valves | HRSG Boiler | HRSG Boiler Piping System | U1 | Forced - Immediate | 2018 | Gas | GG | 852 | CC steam units | RFC | Winter | 1358.3154 | 302.97 | 1 | 1 | 6114-HP steam isolation/boundary valves | U1-Forced - Immediate | 852-CC steam units
6114 | HP steam isolation/boundary valves | HRSG Boiler | HRSG Boiler Piping System | U1 | Forced - Immediate | 2018 | Waste Heat | WH | 852 | CC steam units | NPCC | Summer | 113.112 | 282.78 | 1 | 1 | 6114-HP steam isolation/boundary valves | U1-Forced - Immediate | 852-CC steam units
6114 | HP steam isolation/boundary valves | HRSG Boiler | HRSG Boiler Piping System | D1 | Forced - Immediate | 2018 | Gas | GG | 852 | CC steam units | RFC | Winter | 11915.5929 | 161.97 | 1 | 1 | 6114-HP steam isolation/boundary valves | D1-Forced - Immediate | 852-CC steam units
6114 | HP steam isolation/boundary valves | HRSG Boiler | HRSG Boiler Piping System | D1 | Forced - Immediate | 2018 | Waste Heat | WH | 852 | CC steam units | TRE | Off-Peak | 551.25 | 105 | 1 | 1 | 6114-HP steam isolation/boundary valves | D1-Forced - Immediate | 852-CC steam units
6114 | HP steam isolation/boundary valves | HRSG Boiler | HRSG Boiler Piping System | U1 | Forced - Immediate | 2018 | Waste Heat | WH | 852 | CC steam units | TRE | Off-Peak | 235.5999 | 186 | 1 | 1 | 6114-HP steam isolation/boundary valves | U1-Forced - Immediate | 852-CC steam units
6114 | HP steam isolation/boundary valves | HRSG Boiler | HRSG Boiler Piping System | U1 | Forced - Immediate | 2018 | Waste Heat | WH | 852 | CC steam units | SERC | Summer | 304.2 | 156 | 1 | 1 | 6114-HP steam isolation/boundary valves | U1-Forced - Immediate | 852-CC steam units
6114 | HP steam isolation/boundary valves | HRSG Boiler | HRSG Boiler Piping System | U1 | Forced - Immediate | 2018 | Waste Heat | WH | 852 | CC steam units | NPCC | Summer | 532.5689 | 282.78 | 1 | 1 | 6114-HP steam isolation/boundary valves | U1-Forced - Immediate | 852-CC steam units
6114 | HP steam isolation/boundary valves | HRSG Boiler | HRSG Boiler Piping System | U1 | Forced - Immediate | 2018 | Waste Heat | WH | 852 | CC steam units | SERC | Summer | 1678.7333 | 74.5 | 1 | 1 | 6114-HP steam isolation/boundary valves | U1-Forced - Immediate | 852-CC steam units
6114 | HP steam isolation/boundary valves | HRSG Boiler | HRSG Boiler Piping System | D1 | Forced - Immediate | 2018 | Gas | GG | 860 | Co-generator Block | NPCC | Summer | 15017.4 | 370.8 | 1 | 1 | 6114-HP steam isolation/boundary valves | D1-Forced - Immediate | 860-Co-generator Block
6114 | HP steam isolation/boundary valves | HRSG Boiler | HRSG Boiler Piping System | U1 | Forced - Immediate | 2018 | Gas | GG | 861 | CoG GT units | SERC | Summer | 306.6666 | 160 | 1 | 1 | 6114-HP steam isolation/boundary valves | U1-Forced - Immediate | 861-CoG GT units
6114 | HP steam isolation/boundary valves | HRSG Boiler | HRSG Boiler Piping System | U2 | Forced - Delayed | 2018 | Gas | GG | 861 | CoG GT units | SERC | Summer | 12351.69 | 66.3 | 1 | 1 | 6114-HP steam isolation/boundary valves | U2-Forced - Delayed | 861-CoG GT units
6114 | HP steam isolation/boundary valves | HRSG Boiler | HRSG Boiler Piping System | U2 | Forced - Delayed | 2018 | Gas | GG | 861 | CoG GT units | SERC | Off-Peak | 8088.6 | 66.3 | 1 | 1 | 6114-HP steam isolation/boundary valves | U2-Forced - Delayed | 861-CoG GT units
6114 | HP steam isolation/boundary valves | HRSG Boiler | HRSG Boiler Piping System | U2 | Forced - Delayed | 2018 | Gas | GG | 861 | CoG GT units | SERC | Off-Peak | 5298.475 | 66.3 | 1 | 1 | 6114-HP steam isolation/boundary valves | U2-Forced - Delayed | 861-CoG GT units
6121 | IP steam relief/safety valves | HRSG Boiler | HRSG Boiler Piping System | D1 | Forced - Immediate | 2018 | Gas | GG | 850 | Combined Cycle Block | RFC | Winter | 2890.5999 | 291 | 1 | 1 | 6121-IP steam relief/safety valves | D1-Forced - Immediate | 850-Combined Cycle Block
6121 | IP steam relief/safety valves | HRSG Boiler | HRSG Boiler Piping System | D1 | Forced - Immediate | 2018 | Gas | GG | 850 | Combined Cycle Block | SERC | Off-Peak | 11488.05 | 521 | 1 | 1 | 6121-IP steam relief/safety valves | D1-Forced - Immediate | 850-Combined Cycle Block
6122 | Other IP steam valves (including vent and drain valves but not including the turbine stop valves) | HRSG Boiler | HRSG Boiler Piping System | D1 | Forced - Immediate | 2018 | Gas | GG | 850 | Combined Cycle Block | SERC | Off-Peak | 50.6666 | 160 | 1 | 1 | 6122-Other IP steam valves (including vent and drain valves but not including the turbine stop valves) | D1-Forced - Immediate | 850-Combined Cycle Block
6122 | Other IP steam valves (including vent and drain valves but not including the turbine stop valves) | HRSG Boiler | HRSG Boiler Piping System | U1 | Forced - Immediate | 2018 | Gas | GG | 850 | Combined Cycle Block | RFC | Off-Peak | 4392.6965 | 353.3 | 1 | 1 | 6122-Other IP steam valves (including vent and drain valves but not including the turbine stop valves) | U1-Forced - Immediate | 850-Combined Cycle Block
6122 | Other IP steam valves (including vent and drain valves but not including the turbine stop valves) | HRSG Boiler | HRSG Boiler Piping System | D1 | Forced - Immediate | 2018 | Gas | GG | 850 | Combined Cycle Block | NPCC | Off-Peak | 577.76 | 150.72 | 1 | 1 | 6122-Other IP steam valves (including vent and drain valves but not including the turbine stop valves) | D1-Forced - Immediate | 850-Combined Cycle Block
6122 | Other IP steam valves (including vent and drain valves but not including the turbine stop valves) | HRSG Boiler | HRSG Boiler Piping System | U2 | Forced - Delayed | 2018 | Gas | GG | 851 | CC GT units | SERC | Summer | 684.5333 | 151 | 1 | 1 | 6122-Other IP steam valves (including vent and drain valves but not including the turbine stop valves) | U2-Forced - Delayed | 851-CC GT units
6122 | Other IP steam valves (including vent and drain valves but not including the turbine stop valves) | HRSG Boiler | HRSG Boiler Piping System | U1 | Forced - Immediate | 2018 | Gas | GG | 851 | CC GT units | SERC | Summer | 2252.4166 | 151 | 1 | 1 | 6122-Other IP steam valves (including vent and drain valves but not including the turbine stop valves) | U1-Forced - Immediate | 851-CC GT units
6122 | Other IP steam valves (including vent and drain valves but not including the turbine stop valves) | HRSG Boiler | HRSG Boiler Piping System | U2 | Forced - Delayed | 2018 | Gas | GG | 851 | CC GT units | NPCC | Off-Peak | 1538.4999 | 255 | 1 | 1 | 6122-Other IP steam valves (including vent and drain valves but not including the turbine stop valves) | U2-Forced - Delayed | 851-CC GT units
6122 | Other IP steam valves (including vent and drain valves but not including the turbine stop valves) | HRSG Boiler | HRSG Boiler Piping System | U1 | Forced - Immediate | 2018 | Waste Heat | WH | 852 | CC steam units | NPCC | Off-Peak | 3257.9998 | 270 | 1 | 1 | 6122-Other IP steam valves (including vent and drain valves but not including the turbine stop valves) | U1-Forced - Immediate | 852-CC steam units
6122 | Other IP steam valves (including vent and drain valves but not including the turbine stop valves) | HRSG Boiler | HRSG Boiler Piping System | U2 | Forced - Delayed | 2018 | Waste Heat | WH | 852 | CC steam units | SERC | Summer | 659.75 | 145 | 1 | 1 | 6122-Other IP steam valves (including vent and drain valves but not including the turbine stop valves) | U2-Forced - Delayed | 852-CC steam units
6122 | Other IP steam valves (including vent and drain valves but not including the turbine stop valves) | HRSG Boiler | HRSG Boiler Piping System | D2 | Forced - Delayed | 2018 | Waste Heat | WH | 852 | CC steam units | WECC | Winter | 1004.85 | 87 | 1 | 1 | 6122-Other IP steam valves (including vent and drain valves but not including the turbine stop valves) | D2-Forced - Delayed | 852-CC steam units
6123 | Other IP steam system problems | HRSG Boiler | HRSG Boiler Piping System | D1 | Forced - Immediate | 2018 | Gas | GG | 850 | Combined Cycle Block | SERC | Off-Peak | 7683.8664 | 806 | 1 | 1 | 6123-Other IP steam system problems | D1-Forced - Immediate | 850-Combined Cycle Block
6123 | Other IP steam system problems | HRSG Boiler | HRSG Boiler Piping System | D1 | Forced - Immediate | 2018 | Gas | GG | 850 | Combined Cycle Block | SERC | Off-Peak | 179.3332 | 538 | 1 | 1 | 6123-Other IP steam system problems | D1-Forced - Immediate | 850-Combined Cycle Block
6123 | Other IP steam system problems | HRSG Boiler | HRSG Boiler Piping System | D2 | Forced - Delayed | 2018 | Gas | GG | 850 | Combined Cycle Block | TRE | Summer | 5564.5 | 310 | 1 | 1 | 6123-Other IP steam system problems | D2-Forced - Delayed | 850-Combined Cycle Block
6123 | Other IP steam system problems | HRSG Boiler | HRSG Boiler Piping System | D1 | Forced - Immediate | 2018 | Gas | GG | 851 | CC GT units | WECC | Winter | 1101.3333 | 112 | 1 | 1 | 6123-Other IP steam system problems | D1-Forced - Immediate | 851-CC GT units
6123 | Other IP steam system problems | HRSG Boiler | HRSG Boiler Piping System | U1 | Forced - Immediate | 2018 | Gas | GG | 851 | CC GT units | RFC | Off-Peak | 772.7499 | 165 | 1 | 1 | 6123-Other IP steam system problems | U1-Forced - Immediate | 851-CC GT units
6123 | Other IP steam system problems | HRSG Boiler | HRSG Boiler Piping System | U1 | Forced - Immediate | 2018 | Gas | GG | 851 | CC GT units | TRE | Off-Peak | 4338.4 | 319 | 1 | 1 | 6123-Other IP steam system problems | U1-Forced - Immediate | 851-CC GT units
6123 | Other IP steam system problems | HRSG Boiler | HRSG Boiler Piping System | U1 | Forced - Immediate | 2018 | Gas | GG | 851 | CC GT units | SERC | Winter | 2356.3999 | 258 | 1 | 1 | 6123-Other IP steam system problems | U1-Forced - Immediate | 851-CC GT units
6123 | Other IP steam system problems | HRSG Boiler | HRSG Boiler Piping System | U1 | Forced - Immediate | 2018 | Gas | GG | 851 | CC GT units | WECC | Off-Peak | 113.3332 | 170 | 1 | 1 | 6123-Other IP steam system problems | U1-Forced - Immediate | 851-CC GT units
6123 | Other IP steam system problems | HRSG Boiler | HRSG Boiler Piping System | D1 | Forced - Immediate | 2018 | Gas | GG | 852 | CC steam units | TRE | Summer | 11537.75 | 105 | 1 | 1 | 6123-Other IP steam system problems | D1-Forced - Immediate | 852-CC steam units
6123 | Other IP steam system problems | HRSG Boiler | HRSG Boiler Piping System | D1 | Forced - Immediate | 2018 | Gas | GG | 852 | CC steam units | TRE | Off-Peak | 835.2 | 192 | 1 | 1 | 6123-Other IP steam system problems | D1-Forced - Immediate | 852-CC steam units
6123 | Other IP steam system problems | HRSG Boiler | HRSG Boiler Piping System | D1 | Forced - Immediate | 2018 | Gas | GG | 852 | CC steam units | TRE | Summer | 30111.3332 | 155 | 1 | 1 | 6123-Other IP steam system problems | D1-Forced - Immediate | 852-CC steam units
6123 | Other IP steam system problems | HRSG Boiler | HRSG Boiler Piping System | D1 | Forced - Immediate | 2018 | Waste Heat | WH | 852 | CC steam units | WECC | Winter | 1484.8333 | 151 | 1 | 1 | 6123-Other IP steam system problems | D1-Forced - Immediate | 852-CC steam units
6123 | Other IP steam system problems | HRSG Boiler | HRSG Boiler Piping System | D1 | Forced - Immediate | 2018 | Gas | GG | 852 | CC steam units | TRE | Off-Peak | 1299.1999 | 192 | 1 | 1 | 6123-Other IP steam system problems | D1-Forced - Immediate | 852-CC steam units
6123 | Other IP steam system problems | HRSG Boiler | HRSG Boiler Piping System | D1 | Forced - Immediate | 2018 | Waste Heat | WH | 852 | CC steam units | RFC | Off-Peak | 491.75 | 105 | 1 | 1 | 6123-Other IP steam system problems | D1-Forced - Immediate | 852-CC steam units
6123 | Other IP steam system problems | HRSG Boiler | HRSG Boiler Piping System | D1 | Forced - Immediate | 2018 | Waste Heat | WH | 852 | CC steam units | SERC | Winter | 1105.1333 | 121 | 1 | 1 | 6123-Other IP steam system problems | D1-Forced - Immediate | 852-CC steam units
6123 | Other IP steam system problems | HRSG Boiler | HRSG Boiler Piping System | U1 | Forced - Immediate | 2018 | Gas | GG | 852 | CC steam units | WECC | Off-Peak | 49.2999 | 174 | 1 | 1 | 6123-Other IP steam system problems | U1-Forced - Immediate | 852-CC steam units
6124 | IP steam isolation/boundary valves | HRSG Boiler | HRSG Boiler Piping System | D1 | Forced - Immediate | 2018 | Gas | GG | 850 | Combined Cycle Block | SERC | Summer | 458.7157 | 239.33 | 1 | 1 | 6124-IP steam isolation/boundary valves | D1-Forced - Immediate | 850-Combined Cycle Block
6124 | IP steam isolation/boundary valves | HRSG Boiler | HRSG Boiler Piping System | D1 | Forced - Immediate | 2018 | Gas | GG | 850 | Combined Cycle Block | SERC | Summer | 1541.9186 | 139.33 | 1 | 1 | 6124-IP steam isolation/boundary valves | D1-Forced - Immediate | 850-Combined Cycle Block
6124 | IP steam isolation/boundary valves | HRSG Boiler | HRSG Boiler Piping System | U1 | Forced - Immediate | 2018 | Gas | GG | 850 | Combined Cycle Block | SERC | Summer | 6411.75 | 515 | 1 | 1 | 6124-IP steam isolation/boundary valves | U1-Forced - Immediate | 850-Combined Cycle Block
6124 | IP steam isolation/boundary valves | HRSG Boiler | HRSG Boiler Piping System | SF | Startup Failure | 2018 | Gas | GG | 850 | Combined Cycle Block | WECC | Summer | 3184.9997 | 525 | 1 | 1 | 6124-IP steam isolation/boundary valves | SF-Startup Failure | 850-Combined Cycle Block
6124 | IP steam isolation/boundary valves | HRSG Boiler | HRSG Boiler Piping System | D1 | Forced - Immediate | 2018 | Gas | GG | 850 | Combined Cycle Block | SERC | Off-Peak | 269.85 | 257 | 1 | 1 | 6124-IP steam isolation/boundary valves | D1-Forced - Immediate | 850-Combined Cycle Block
6124 | IP steam isolation/boundary valves | HRSG Boiler | HRSG Boiler Piping System | D1 | Forced - Immediate | 2018 | Gas | GG | 850 | Combined Cycle Block | RFC | Summer | 6906.6664 | 448 | 1 | 1 | 6124-IP steam isolation/boundary valves | D1-Forced - Immediate | 850-Combined Cycle Block
6124 | IP steam isolation/boundary valves | HRSG Boiler | HRSG Boiler Piping System | U1 | Forced - Immediate | 2018 | Gas | GG | 850 | Combined Cycle Block | SERC | Summer | 591.2997 | 486 | 1 | 1 | 6124-IP steam isolation/boundary valves | U1-Forced - Immediate | 850-Combined Cycle Block
6124 | IP steam isolation/boundary valves | HRSG Boiler | HRSG Boiler Piping System | D1 | Forced - Immediate | 2018 | Gas | GG | 850 | Combined Cycle Block | RFC | Winter | 632.4664 | 358 | 1 | 1 | 6124-IP steam isolation/boundary valves | D1-Forced - Immediate | 850-Combined Cycle Block
6124 | IP steam isolation/boundary valves | HRSG Boiler | HRSG Boiler Piping System | U1 | Forced - Immediate | 2018 | Gas | GG | 851 | CC GT units | WECC | Summer | 7843.7333 | 154 | 1 | 1 | 6124-IP steam isolation/boundary valves | U1-Forced - Immediate | 851-CC GT units
6124 | IP steam isolation/boundary valves | HRSG Boiler | HRSG Boiler Piping System | U1 | Forced - Immediate | 2018 | Gas | GG | 851 | CC GT units | TRE | Winter | 777.7332 | 152 | 1 | 1 | 6124-IP steam isolation/boundary valves | U1-Forced - Immediate | 851-CC GT units
6124 | IP steam isolation/boundary valves | HRSG Boiler | HRSG Boiler Piping System | U1 | Forced - Immediate | 2018 | Gas | GG | 851 | CC GT units | WECC | Summer | 8095.2666 | 154 | 1 | 1 | 6124-IP steam isolation/boundary valves | U1-Forced - Immediate | 851-CC GT units
6124 | IP steam isolation/boundary valves | HRSG Boiler | HRSG Boiler Piping System | U1 | Forced - Immediate | 2018 | Gas | GG | 851 | CC GT units | RFC | Winter | 4580.959 | 219.01 | 1 | 1 | 6124-IP steam isolation/boundary valves | U1-Forced - Immediate | 851-CC GT units
6124 | IP steam isolation/boundary valves | HRSG Boiler | HRSG Boiler Piping System | U2 | Forced - Delayed | 2018 | Gas | GG | 851 | CC GT units | TRE | Winter | 8828.25 | 149 | 1 | 1 | 6124-IP steam isolation/boundary valves | U2-Forced - Delayed | 851-CC GT units
6124 | IP steam isolation/boundary valves | HRSG Boiler | HRSG Boiler Piping System | U1 | Forced - Immediate | 2018 | Gas | GG | 852 | CC steam units | TRE | Winter | 308.75 | 325 | 1 | 1 | 6124-IP steam isolation/boundary valves | U1-Forced - Immediate | 852-CC steam units
6124 | IP steam isolation/boundary valves | HRSG Boiler | HRSG Boiler Piping System | D1 | Forced - Immediate | 2018 | Gas | GG | 852 | CC steam units | RFC | Winter | 3387.8724 | 161.97 | 1 | 1 | 6124-IP steam isolation/boundary valves | D1-Forced - Immediate | 852-CC steam units
6124 | IP steam isolation/boundary valves | HRSG Boiler | HRSG Boiler Piping System | U1 | Forced - Immediate | 2018 | Waste Heat | WH | 852 | CC steam units | WECC | Summer | 12650 | 250 | 1 | 1 | 6124-IP steam isolation/boundary valves | U1-Forced - Immediate | 852-CC steam units
6131 | LP steam relief/safety valves | HRSG Boiler | HRSG Boiler Piping System | D1 | Forced - Immediate | 2018 | Gas | GG | 850 | Combined Cycle Block | RFC | Off-Peak | 23562.3664 | 358 | 1 | 1 | 6131-LP steam relief/safety valves | D1-Forced - Immediate | 850-Combined Cycle Block
6132 | Other LP steam valves (including vent and drain valves but not including the turbine stop valves) | HRSG Boiler | HRSG Boiler Piping System | SF | Startup Failure | 2018 | Gas | GG | 850 | Combined Cycle Block | NPCC | Winter | 292.6399 | 283.2 | 1 | 1 | 6132-Other LP steam valves (including vent and drain valves but not including the turbine stop valves) | SF-Startup Failure | 850-Combined Cycle Block
6132 | Other LP steam valves (including vent and drain valves but not including the turbine stop valves) | HRSG Boiler | HRSG Boiler Piping System | D1 | Forced - Immediate | 2018 | Gas | GG | 850 | Combined Cycle Block | SERC | Summer | 52.05 | 347 | 1 | 1 | 6132-Other LP steam valves (including vent and drain valves but not including the turbine stop valves) | D1-Forced - Immediate | 850-Combined Cycle Block
6132 | Other LP steam valves (including vent and drain valves but not including the turbine stop valves) | HRSG Boiler | HRSG Boiler Piping System | U1 | Forced - Immediate | 2018 | Gas | GG | 850 | Combined Cycle Block | NPCC | Winter | 1039.593 | 284.82 | 1 | 1 | 6132-Other LP steam valves (including vent and drain valves but not including the turbine stop valves) | U1-Forced - Immediate | 850-Combined Cycle Block
6132 | Other LP steam valves (including vent and drain valves but not including the turbine stop valves) | HRSG Boiler | HRSG Boiler Piping System | D1 | Forced - Immediate | 2018 | Gas | GG | 850 | Combined Cycle Block | NPCC | Winter | 377.5833 | 115 | 1 | 1 | 6132-Other LP steam valves (including vent and drain valves but not including the turbine stop valves) | D1-Forced - Immediate | 850-Combined Cycle Block
6132 | Other LP steam valves (including vent and drain valves but not including the turbine stop valves) | HRSG Boiler | HRSG Boiler Piping System | SF | Startup Failure | 2018 | Gas | GG | 851 | CC GT units | NPCC | Winter | 392.8165 | 259 | 1 | 1 | 6132-Other LP steam valves (including vent and drain valves but not including the turbine stop valves) | SF-Startup Failure | 851-CC GT units
6132 | Other LP steam valves (including vent and drain valves but not including the turbine stop valves) | HRSG Boiler | HRSG Boiler Piping System | U1 | Forced - Immediate | 2018 | Gas | GG | 851 | CC GT units | WECC | Off-Peak | 145.312 | 181.64 | 1 | 1 | 6132-Other LP steam valves (including vent and drain valves but not including the turbine stop valves) | U1-Forced - Immediate | 851-CC GT units
6132 | Other LP steam valves (including vent and drain valves but not including the turbine stop valves) | HRSG Boiler | HRSG Boiler Piping System | U1 | Forced - Immediate | 2018 | Gas | GG | 851 | CC GT units | NPCC | Off-Peak | 2922.2666 | 248 | 1 | 1 | 6132-Other LP steam valves (including vent and drain valves but not including the turbine stop valves) | U1-Forced - Immediate | 851-CC GT units
6132 | Other LP steam valves (including vent and drain valves but not including the turbine stop valves) | HRSG Boiler | HRSG Boiler Piping System | U1 | Forced - Immediate | 2018 | Gas | GG | 851 | CC GT units | RFC | Off-Peak | 194.7749 | 220.5 | 1 | 1 | 6132-Other LP steam valves (including vent and drain valves but not including the turbine stop valves) | U1-Forced - Immediate | 851-CC GT units
6132 | Other LP steam valves (including vent and drain valves but not including the turbine stop valves) | HRSG Boiler | HRSG Boiler Piping System | U1 | Forced - Immediate | 2018 | Gas | GG | 851 | CC GT units | WECC | Winter | 128.5249 | 79.5 | 1 | 1 | 6132-Other LP steam valves (including vent and drain valves but not including the turbine stop valves) | U1-Forced - Immediate | 851-CC GT units
6132 | Other LP steam valves (including vent and drain valves but not including the turbine stop valves) | HRSG Boiler | HRSG Boiler Piping System | U1 | Forced - Immediate | 2018 | Gas | GG | 851 | CC GT units | TRE | Summer | 81.1166 | 157 | 1 | 1 | 6132-Other LP steam valves (including vent and drain valves but not including the turbine stop valves) | U1-Forced - Immediate | 851-CC GT units
6132 | Other LP steam valves (including vent and drain valves but not including the turbine stop valves) | HRSG Boiler | HRSG Boiler Piping System | U1 | Forced - Immediate | 2018 | Gas | GG | 851 | CC GT units | RFC | Summer | 1326.8625 | 215.75 | 1 | 1 | 6132-Other LP steam valves (including vent and drain valves but not including the turbine stop valves) | U1-Forced - Immediate | 851-CC GT units
6132 | Other LP steam valves (including vent and drain valves but not including the turbine stop valves) | HRSG Boiler | HRSG Boiler Piping System | U1 | Forced - Immediate | 2018 | Gas | GG | 851 | CC GT units | WECC | Summer | 684.48 | 147.2 | 1 | 1 | 6132-Other LP steam valves (including vent and drain valves but not including the turbine stop valves) | U1-Forced - Immediate | 851-CC GT units
6132 | Other LP steam valves (including vent and drain valves but not including the turbine stop valves) | HRSG Boiler | HRSG Boiler Piping System | U1 | Forced - Immediate | 2018 | Waste Heat | WH | 852 | CC steam units | RFC | Off-Peak | 203.1666 | 230 | 1 | 1 | 6132-Other LP steam valves (including vent and drain valves but not including the turbine stop valves) | U1-Forced - Immediate | 852-CC steam units
6132 | Other LP steam valves (including vent and drain valves but not including the turbine stop valves) | HRSG Boiler | HRSG Boiler Piping System | D1 | Forced - Immediate | 2018 | Gas | GG | 852 | CC steam units | TRE | Summer | 82.6666 | 160 | 1 | 1 | 6132-Other LP steam valves (including vent and drain valves but not including the turbine stop valves) | D1-Forced - Immediate | 852-CC steam units
6132 | Other LP steam valves (including vent and drain valves but not including the turbine stop valves) | HRSG Boiler | HRSG Boiler Piping System | D1 | Forced - Immediate | 2018 | Waste Heat | WH | 852 | CC steam units | NPCC | Off-Peak | 1584.8583 | 134.5 | 1 | 1 | 6132-Other LP steam valves (including vent and drain valves but not including the turbine stop valves) | D1-Forced - Immediate | 852-CC steam units
6132 | Other LP steam valves (including vent and drain valves but not including the turbine stop valves) | HRSG Boiler | HRSG Boiler Piping System | U1 | Forced - Immediate | 2018 | Gas | GG | 852 | CC steam units | WECC | Off-Peak | 399.712 | 249.82 | 1 | 1 | 6132-Other LP steam valves (including vent and drain valves but not including the turbine stop valves) | U1-Forced - Immediate | 852-CC steam units
6132 | Other LP steam valves (including vent and drain valves but not including the turbine stop valves) | HRSG Boiler | HRSG Boiler Piping System | D1 | Forced - Immediate | 2018 | Gas | GG | 852 | CC steam units | RFC | Summer | 964.1355 | 156.77 | 1 | 1 | 6132-Other LP steam valves (including vent and drain valves but not including the turbine stop valves) | D1-Forced - Immediate | 852-CC steam units
6132 | Other LP steam valves (including vent and drain valves but not including the turbine stop valves) | HRSG Boiler | HRSG Boiler Piping System | D1 | Forced - Immediate | 2018 | Waste Heat | WH | 852 | CC steam units | NPCC | Winter | 207.0249 | 136.5 | 1 | 1 | 6132-Other LP steam valves (including vent and drain valves but not including the turbine stop valves) | D1-Forced - Immediate | 852-CC steam units
6133 | Other LP steam system problems | NULL | NULL | U1 | Forced - Immediate | 2018 | Waste Heat | WH | 800 | Miscellaneous | SERC | Off-Peak | 460.0999 | 321 | 1 | 1 | 6133-Other LP steam system problems | U1-Forced - Immediate | 800-Miscellaneous
6133 | Other LP steam system problems | NULL | NULL | U1 | Forced - Immediate | 2018 | Gas | GG | 800 | Miscellaneous | TRE | Off-Peak | 104.8833 | 217 | 1 | 1 | 6133-Other LP steam system problems | U1-Forced - Immediate | 800-Miscellaneous
6133 | Other LP steam system problems | HRSG Boiler | HRSG Boiler Piping System | U1 | Forced - Immediate | 2018 | Gas | GG | 850 | Combined Cycle Block | RFC | Off-Peak | 1210.95 | 299 | 1 | 1 | 6133-Other LP steam system problems | U1-Forced - Immediate | 850-Combined Cycle Block
6133 | Other LP steam system problems | HRSG Boiler | HRSG Boiler Piping System | U1 | Forced - Immediate | 2018 | Gas | GG | 850 | Combined Cycle Block | RFC | Off-Peak | 1458.3332 | 250 | 1 | 1 | 6133-Other LP steam system problems | U1-Forced - Immediate | 850-Combined Cycle Block
6133 | Other LP steam system problems | HRSG Boiler | HRSG Boiler Piping System | U1 | Forced - Immediate | 2018 | Gas | GG | 850 | Combined Cycle Block | RFC | Winter | 1471.9997 | 480 | 1 | 1 | 6133-Other LP steam system problems | U1-Forced - Immediate | 850-Combined Cycle Block
6133 | Other LP steam system problems | HRSG Boiler | HRSG Boiler Piping System | D1 | Forced - Immediate | 2018 | Gas | GG | 850 | Combined Cycle Block | WECC | Winter | 15730 | 275 | 1 | 1 | 6133-Other LP steam system problems | D1-Forced - Immediate | 850-Combined Cycle Block
6133 | Other LP steam system problems | HRSG Boiler | HRSG Boiler Piping System | D1 | Forced - Immediate | 2018 | Gas | GG | 851 | CC GT units | SERC | Winter | 30 | 15 | 1 | 1 | 6133-Other LP steam system problems | D1-Forced - Immediate | 851-CC GT units
6133 | Other LP steam system problems | HRSG Boiler | HRSG Boiler Piping System | D1 | Forced - Immediate | 2018 | Gas | GG | 851 | CC GT units | SERC | Winter | 26 | 13 | 1 | 1 | 6133-Other LP steam system problems | D1-Forced - Immediate | 851-CC GT units
6133 | Other LP steam system problems | HRSG Boiler | HRSG Boiler Piping System | U1 | Forced - Immediate | 2018 | Gas | GG | 851 | CC GT units | WECC | Off-Peak | 2024 | 60 | 1 | 1 | 6133-Other LP steam system problems | U1-Forced - Immediate | 851-CC GT units
6133 | Other LP steam system problems | HRSG Boiler | HRSG Boiler Piping System | D1 | Forced - Immediate | 2018 | Gas | GG | 852 | CC steam units | SERC | Winter | 26 | 13 | 1 | 1 | 6133-Other LP steam system problems | D1-Forced - Immediate | 852-CC steam units
6133 | Other LP steam system problems | HRSG Boiler | HRSG Boiler Piping System | D1 | Forced - Immediate | 2018 | Waste Heat | WH | 852 | CC steam units | RFC | Winter | 162.6666 | 160 | 1 | 1 | 6133-Other LP steam system problems | D1-Forced - Immediate | 852-CC steam units
6134 | Other main steam valves (including vent and drain valves but not including the turbine stop valves) B | NULL | NULL | U1 | Forced - Immediate | 2018 | Gas | GG | 800 | Miscellaneous | SERC | Off-Peak | 308 | 220 | 1 | 1 | 6134-Other main steam valves (including vent and drain valves but not including the turbine stop valves) B | U1-Forced - Immediate | 800-Miscellaneous
6134 | Other main steam valves (including vent and drain valves but not including the turbine stop valves) B | NULL | NULL | U1 | Forced - Immediate | 2018 | Waste Heat | WH | 800 | Miscellaneous | TRE | Winter | 56.0666 | 116 | 1 | 1 | 6134-Other main steam valves (including vent and drain valves but not including the turbine stop valves) B | U1-Forced - Immediate | 800-Miscellaneous
6134 | Other main steam valves (including vent and drain valves but not including the turbine stop valves) B | NULL | NULL | U1 | Forced - Immediate | 2018 | Gas | GG | 800 | Miscellaneous | SERC | Off-Peak | 275 | 220 | 1 | 1 | 6134-Other main steam valves (including vent and drain valves but not including the turbine stop valves) B | U1-Forced - Immediate | 800-Miscellaneous
6134 | Other main steam valves (including vent and drain valves but not including the turbine stop valves) B | NULL | NULL | U1 | Forced - Immediate | 2018 | Waste Heat | WH | 800 | Miscellaneous | TRE | Winter | 2633.2 | 116 | 1 | 1 | 6134-Other main steam valves (including vent and drain valves but not including the turbine stop valves) B | U1-Forced - Immediate | 800-Miscellaneous
6134 | Other main steam valves (including vent and drain valves but not including the turbine stop valves) B | NULL | NULL | U1 | Forced - Immediate | 2018 | Gas | GG | 800 | Miscellaneous | TRE | Winter | 315.9999 | 237 | 1 | 1 | 6134-Other main steam valves (including vent and drain valves but not including the turbine stop valves) B | U1-Forced - Immediate | 800-Miscellaneous
6134 | Other main steam valves (including vent and drain valves but not including the turbine stop valves) B | NULL | NULL | U1 | Forced - Immediate | 2018 | Waste Heat | WH | 800 | Miscellaneous | TRE | Winter | 241.6666 | 116 | 1 | 1 | 6134-Other main steam valves (including vent and drain valves but not including the turbine stop valves) B | U1-Forced - Immediate | 800-Miscellaneous
6134 | Other main steam valves (including vent and drain valves but not including the turbine stop valves) B | NULL | NULL | U1 | Forced - Immediate | 2018 | Gas | GG | 800 | Miscellaneous | TRE | Winter | 5285.1 | 237 | 1 | 1 | 6134-Other main steam valves (including vent and drain valves but not including the turbine stop valves) B | U1-Forced - Immediate | 800-Miscellaneous
6134 | Other main steam valves (including vent and drain valves but not including the turbine stop valves) B | HRSG Boiler | HRSG Boiler Piping System | SF | Startup Failure | 2018 | Gas | GG | 850 | Combined Cycle Block | NPCC | Winter | 251.073 | 295.38 | 1 | 1 | 6134-Other main steam valves (including vent and drain valves but not including the turbine stop valves) B | SF-Startup Failure | 850-Combined Cycle Block
6134 | Other main steam valves (including vent and drain valves but not including the turbine stop valves) B | HRSG Boiler | HRSG Boiler Piping System | U1 | Forced - Immediate | 2018 | Gas | GG | 850 | Combined Cycle Block | NPCC | Off-Peak | 8080.4665 | 244 | 1 | 1 | 6134-Other main steam valves (including vent and drain valves but not including the turbine stop valves) B | U1-Forced - Immediate | 850-Combined Cycle Block
6134 | Other main steam valves (including vent and drain valves but not including the turbine stop valves) B | HRSG Boiler | HRSG Boiler Piping System | D1 | Forced - Immediate | 2018 | Gas | GG | 850 | Combined Cycle Block | RFC | Winter | 70 | 40 | 1 | 1 | 6134-Other main steam valves (including vent and drain valves but not including the turbine stop valves) B | D1-Forced - Immediate | 850-Combined Cycle Block
6134 | Other main steam valves (including vent and drain valves but not including the turbine stop valves) B | HRSG Boiler | HRSG Boiler Piping System | U1 | Forced - Immediate | 2018 | Gas | GG | 850 | Combined Cycle Block | RFC | Winter | 2877.1666 | 305 | 1 | 1 | 6134-Other main steam valves (including vent and drain valves but not including the turbine stop valves) B | U1-Forced - Immediate | 850-Combined Cycle Block
6134 | Other main steam valves (including vent and drain valves but not including the turbine stop valves) B | HRSG Boiler | HRSG Boiler Piping System | D1 | Forced - Immediate | 2018 | Gas | GG | 850 | Combined Cycle Block | NPCC | Off-Peak | 12666.0333 | 133 | 1 | 1 | 6134-Other main steam valves (including vent and drain valves but not including the turbine stop valves) B | D1-Forced - Immediate | 850-Combined Cycle Block
6134 | Other main steam valves (including vent and drain valves but not including the turbine stop valves) B | HRSG Boiler | HRSG Boiler Piping System | SF | Startup Failure | 2018 | Gas | GG | 850 | Combined Cycle Block | NPCC | Winter | 148.6293 | 287.67 | 1 | 1 | 6134-Other main steam valves (including vent and drain valves but not including the turbine stop valves) B | SF-Startup Failure | 850-Combined Cycle Block
6134 | Other main steam valves (including vent and drain valves but not including the turbine stop valves) B | HRSG Boiler | HRSG Boiler Piping System | D2 | Forced - Delayed | 2018 | Gas | GG | 850 | Combined Cycle Block | RFC | Winter | 162.955 | 325.91 | 1 | 1 | 6134-Other main steam valves (including vent and drain valves but not including the turbine stop valves) B | D2-Forced - Delayed | 850-Combined Cycle Block
6134 | Other main steam valves (including vent and drain valves but not including the turbine stop valves) B | HRSG Boiler | HRSG Boiler Piping System | SF | Startup Failure | 2018 | Gas | GG | 850 | Combined Cycle Block | NPCC | Summer | 99.9 | 222 | 1 | 1 | 6134-Other main steam valves (including vent and drain valves but not including the turbine stop valves) B | SF-Startup Failure | 850-Combined Cycle Block
6134 | Other main steam valves (including vent and drain valves but not including the turbine stop valves) B | HRSG Boiler | HRSG Boiler Piping System | D1 | Forced - Immediate | 2018 | Gas | GG | 850 | Combined Cycle Block | SERC | Winter | 5774.5333 | 184 | 1 | 1 | 6134-Other main steam valves (including vent and drain valves but not including the turbine stop valves) B | D1-Forced - Immediate | 850-Combined Cycle Block
6134 | Other main steam valves (including vent and drain valves but not including the turbine stop valves) B | HRSG Boiler | HRSG Boiler Piping System | U1 | Forced - Immediate | 2018 | Gas | GG | 850 | Combined Cycle Block | NPCC | Winter | 247.3332 | 265 | 1 | 1 | 6134-Other main steam valves (including vent and drain valves but not including the turbine stop valves) B | U1-Forced - Immediate | 850-Combined Cycle Block
6134 | Other main steam valves (including vent and drain valves but not including the turbine stop valves) B | HRSG Boiler | HRSG Boiler Piping System | U1 | Forced - Immediate | 2018 | Gas | GG | 851 | CC GT units | RFC | Winter | 6402 | 220 | 2 | 2 | 6134-Other main steam valves (including vent and drain valves but not including the turbine stop valves) B | U1-Forced - Immediate | 851-CC GT units
6134 | Other main steam valves (including vent and drain valves but not including the turbine stop valves) B | HRSG Boiler | HRSG Boiler Piping System | U1 | Forced - Immediate | 2018 | Gas | GG | 851 | CC GT units | TRE | Off-Peak | 2098.55 | 141 | 1 | 1 | 6134-Other main steam valves (including vent and drain valves but not including the turbine stop valves) B | U1-Forced - Immediate | 851-CC GT units
6134 | Other main steam valves (including vent and drain valves but not including the turbine stop valves) B | HRSG Boiler | HRSG Boiler Piping System | U1 | Forced - Immediate | 2018 | Gas | GG | 851 | CC GT units | SERC | Winter | 2766.5999 | 108 | 1 | 1 | 6134-Other main steam valves (including vent and drain valves but not including the turbine stop valves) B | U1-Forced - Immediate | 851-CC GT units
6134 | Other main steam valves (including vent and drain valves but not including the turbine stop valves) B | HRSG Boiler | HRSG Boiler Piping System | U1 | Forced - Immediate | 2018 | Gas | GG | 851 | CC GT units | WECC | Off-Peak | 1574 | 60 | 1 | 1 | 6134-Other main steam valves (including vent and drain valves but not including the turbine stop valves) B | U1-Forced - Immediate | 851-CC GT units
6134 | Other main steam valves (including vent and drain valves but not including the turbine stop valves) B | HRSG Boiler | HRSG Boiler Piping System | U1 | Forced - Immediate | 2018 | Gas | GG | 851 | CC GT units | RFC | Summer | 165.5155 | 215.89 | 1 | 1 | 6134-Other main steam valves (including vent and drain valves but not including the turbine stop valves) B | U1-Forced - Immediate | 851-CC GT units
6134 | Other main steam valves (including vent and drain valves but not including the turbine stop valves) B | HRSG Boiler | HRSG Boiler Piping System | U1 | Forced - Immediate | 2018 | Gas | GG | 851 | CC GT units | SERC | Summer | 2064.6666 | 163 | 1 | 1 | 6134-Other main steam valves (including vent and drain valves but not including the turbine stop valves) B | U1-Forced - Immediate | 851-CC GT units
6134 | Other main steam valves (including vent and drain valves but not including the turbine stop valves) B | HRSG Boiler | HRSG Boiler Piping System | D1 | Forced - Immediate | 2018 | Gas | GG | 851 | CC GT units | RFC | Off-Peak | 651.875 | 74.5 | 1 | 1 | 6134-Other main steam valves (including vent and drain valves but not including the turbine stop valves) B | D1-Forced - Immediate | 851-CC GT units
6134 | Other main steam valves (including vent and drain valves but not including the turbine stop valves) B | HRSG Boiler | HRSG Boiler Piping System | U1 | Forced - Immediate | 2018 | Gas | GG | 851 | CC GT units | TRE | Off-Peak | 282 | 141 | 1 | 1 | 6134-Other main steam valves (including vent and drain valves but not including the turbine stop valves) B | U1-Forced - Immediate | 851-CC GT units
6134 | Other main steam valves (including vent and drain valves but not including the turbine stop valves) B | HRSG Boiler | HRSG Boiler Piping System | U1 | Forced - Immediate | 2018 | Gas | GG | 851 | CC GT units | MRO | Off-Peak | 4257.4457 | 172.25 | 1 | 1 | 6134-Other main steam valves (including vent and drain valves but not including the turbine stop valves) B | U1-Forced - Immediate | 851-CC GT units
6134 | Other main steam valves (including vent and drain valves but not including the turbine stop valves) B | HRSG Boiler | HRSG Boiler Piping System | U1 | Forced - Immediate | 2018 | Gas | GG | 851 | CC GT units | RFC | Winter | 341 | 220 | 1 | 1 | 6134-Other main steam valves (including vent and drain valves but not including the turbine stop valves) B | U1-Forced - Immediate | 851-CC GT units
6134 | Other main steam valves (including vent and drain valves but not including the turbine stop valves) B | HRSG Boiler | HRSG Boiler Piping System | U1 | Forced - Immediate | 2018 | Gas | GG | 851 | CC GT units | TRE | Off-Peak | 1819.3 | 161 | 1 | 1 | 6134-Other main steam valves (including vent and drain valves but not including the turbine stop valves) B | U1-Forced - Immediate | 851-CC GT units
6134 | Other main steam valves (including vent and drain valves but not including the turbine stop valves) B | HRSG Boiler | HRSG Boiler Piping System | U2 | Forced - Delayed | 2018 | Gas | GG | 851 | CC GT units | WECC | Summer | 5209.9666 | 143 | 1 | 1 | 6134-Other main steam valves (including vent and drain valves but not including the turbine stop valves) B | U2-Forced - Delayed | 851-CC GT units
6134 | Other main steam valves (including vent and drain valves but not including the turbine stop valves) B | HRSG Boiler | HRSG Boiler Piping System | D1 | Forced - Immediate | 2018 | Waste Heat | WH | 852 | CC steam units | MRO | Off-Peak | 1938.75 | 99 | 1 | 1 | 6134-Other main steam valves (including vent and drain valves but not including the turbine stop valves) B | D1-Forced - Immediate | 852-CC steam units
6134 | Other main steam valves (including vent and drain valves but not including the turbine stop valves) B | HRSG Boiler | HRSG Boiler Piping System | D1 | Forced - Immediate | 2018 | Waste Heat | WH | 852 | CC steam units | SERC | Summer | 924.6666 | 73 | 1 | 1 | 6134-Other main steam valves (including vent and drain valves but not including the turbine stop valves) B | D1-Forced - Immediate | 852-CC steam units
6134 | Other main steam valves (including vent and drain valves but not including the turbine stop valves) B | HRSG Boiler | HRSG Boiler Piping System | D2 | Forced - Delayed | 2018 | Waste Heat | WH | 852 | CC steam units | WECC | Summer | 3880.15 | 106.5 | 1 | 1 | 6134-Other main steam valves (including vent and drain valves but not including the turbine stop valves) B | D2-Forced - Delayed | 852-CC steam units
6134 | Other main steam valves (including vent and drain valves but not including the turbine stop valves) B | HRSG Boiler | HRSG Boiler Piping System | D1 | Forced - Immediate | 2018 | Waste Heat | WH | 852 | CC steam units | RFC | Off-Peak | 1382.5 | 158 | 1 | 1 | 6134-Other main steam valves (including vent and drain valves but not including the turbine stop valves) B | D1-Forced - Immediate | 852-CC steam units
6134 | Other main steam valves (including vent and drain valves but not including the turbine stop valves) B | HRSG Boiler | HRSG Boiler Piping System | D1 | Forced - Immediate | 2018 | Waste Heat | WH | 852 | CC steam units | MRO | Off-Peak | 2446.9499 | 99 | 1 | 1 | 6134-Other main steam valves (including vent and drain valves but not including the turbine stop valves) B | D1-Forced - Immediate | 852-CC steam units
6134 | Other main steam valves (including vent and drain valves but not including the turbine stop valves) B | HRSG Boiler | HRSG Boiler Piping System | D1 | Forced - Immediate | 2018 | Waste Heat | WH | 852 | CC steam units | WECC | Off-Peak | 9481.7 | 106 | 1 | 1 | 6134-Other main steam valves (including vent and drain valves but not including the turbine stop valves) B | D1-Forced - Immediate | 852-CC steam units
6134 | Other main steam valves (including vent and drain valves but not including the turbine stop valves) B | HRSG Boiler | HRSG Boiler Piping System | U1 | Forced - Immediate | 2018 | Gas | OG | 852 | CC steam units | SERC | Winter | 537.95 | 21 | 1 | 1 | 6134-Other main steam valves (including vent and drain valves but not including the turbine stop valves) B | U1-Forced - Immediate | 852-CC steam units
6134 | Other main steam valves (including vent and drain valves but not including the turbine stop valves) B | HRSG Boiler | HRSG Boiler Piping System | U1 | Forced - Immediate | 2018 | Waste Heat | WH | 852 | CC steam units | SERC | Off-Peak | 29323.5 | 339 | 1 | 1 | 6134-Other main steam valves (including vent and drain valves but not including the turbine stop valves) B | U1-Forced - Immediate | 852-CC steam units
6134 | Other main steam valves (including vent and drain valves but not including the turbine stop valves) B | HRSG Boiler | HRSG Boiler Piping System | U1 | Forced - Immediate | 2018 | Waste Heat | WH | 852 | CC steam units | WECC | Summer | 4775 | 150 | 1 | 1 | 6134-Other main steam valves (including vent and drain valves but not including the turbine stop valves) B | U1-Forced - Immediate | 852-CC steam units
6134 | Other main steam valves (including vent and drain valves but not including the turbine stop valves) B | HRSG Boiler | HRSG Boiler Piping System | D1 | Forced - Immediate | 2018 | Waste Heat | WH | 852 | CC steam units | RFC | Winter | 248 | 160 | 1 | 1 | 6134-Other main steam valves (including vent and drain valves but not including the turbine stop valves) B | D1-Forced - Immediate | 852-CC steam units
6134 | Other main steam valves (including vent and drain valves but not including the turbine stop valves) B | HRSG Boiler | HRSG Boiler Piping System | D1 | Forced - Immediate | 2018 | Gas | GG | 852 | CC steam units | TRE | Off-Peak | 1824.6666 | 161 | 1 | 1 | 6134-Other main steam valves (including vent and drain valves but not including the turbine stop valves) B | D1-Forced - Immediate | 852-CC steam units
6134 | Other main steam valves (including vent and drain valves but not including the turbine stop valves) B | HRSG Boiler | HRSG Boiler Piping System | D1 | Forced - Immediate | 2018 | Waste Heat | WH | 852 | CC steam units | RFC | Winter | 4656 | 160 | 1 | 1 | 6134-Other main steam valves (including vent and drain valves but not including the turbine stop valves) B | D1-Forced - Immediate | 852-CC steam units
6134 | Other main steam valves (including vent and drain valves but not including the turbine stop valves) B | HRSG Boiler | HRSG Boiler Piping System | U1 | Forced - Immediate | 2018 | Gas | GG | 861 | CoG GT units | SERC | Off-Peak | 496 | 160 | 1 | 1 | 6134-Other main steam valves (including vent and drain valves but not including the turbine stop valves) B | U1-Forced - Immediate | 861-CoG GT units
6135 | LP steam isolation/boundary valves | HRSG Boiler | HRSG Boiler Piping System | U1 | Forced - Immediate | 2018 | Gas | GG | 851 | CC GT units | TRE | Winter | 468.3833 | 157 | 1 | 1 | 6135-LP steam isolation/boundary valves | U1-Forced - Immediate | 851-CC GT units
6135 | LP steam isolation/boundary valves | HRSG Boiler | HRSG Boiler Piping System | U1 | Forced - Immediate | 2018 | Waste Heat | WH | 852 | CC steam units | WECC | Winter | 5.3333 | 20 | 1 | 1 | 6135-LP steam isolation/boundary valves | U1-Forced - Immediate | 852-CC steam units
6135 | LP steam isolation/boundary valves | HRSG Boiler | HRSG Boiler Piping System | U1 | Forced - Immediate | 2018 | Gas | GG | 852 | CC steam units | TRE | Winter | 489.2666 | 164 | 1 | 1 | 6135-LP steam isolation/boundary valves | U1-Forced - Immediate | 852-CC steam units
6140 | HP Desuperheater/attemperator piping - Greater than 600 PSIG. | HRSG Boiler | HRSG Boiler Piping System | U1 | Forced - Immediate | 2018 | Gas | GG | 850 | Combined Cycle Block | RFC | Summer | 12637.4599 | 359.7 | 1 | 1 | 6140-HP Desuperheater/attemperator piping - Greater than 600 PSIG. | U1-Forced - Immediate | 850-Combined Cycle Block
6140 | HP Desuperheater/attemperator piping - Greater than 600 PSIG. | HRSG Boiler | HRSG Boiler Piping System | SF | Startup Failure | 2018 | Gas | GG | 851 | CC GT units | SERC | Off-Peak | 843.9165 | 247 | 1 | 1 | 6140-HP Desuperheater/attemperator piping - Greater than 600 PSIG. | SF-Startup Failure | 851-CC GT units
6140 | HP Desuperheater/attemperator piping - Greater than 600 PSIG. | HRSG Boiler | HRSG Boiler Piping System | D1 | Forced - Immediate | 2018 | Gas | GG | 851 | CC GT units | SERC | Summer | 866.4 | 48 | 1 | 1 | 6140-HP Desuperheater/attemperator piping - Greater than 600 PSIG. | D1-Forced - Immediate | 851-CC GT units
6140 | HP Desuperheater/attemperator piping - Greater than 600 PSIG. | Boiler | Boiler Piping System | D1 | Forced - Immediate | 2018 | Gas | GG | 860 | Co-generator Block | RFC | Winter | 16.25 | 15 | 1 | 1 | 6140-HP Desuperheater/attemperator piping - Greater than 600 PSIG. | D1-Forced - Immediate | 860-Co-generator Block
6141 | HP Desuperheater/attemperator valves | HRSG Boiler | HRSG Boiler Piping System | D1 | Forced - Immediate | 2018 | Gas | GG | 850 | Combined Cycle Block | NPCC | Summer | 77.2666 | 122 | 1 | 1 | 6141-HP Desuperheater/attemperator valves | D1-Forced - Immediate | 850-Combined Cycle Block
6141 | HP Desuperheater/attemperator valves | HRSG Boiler | HRSG Boiler Piping System | D1 | Forced - Immediate | 2018 | Gas | GG | 850 | Combined Cycle Block | NPCC | Winter | 119.4825 | 159.31 | 1 | 1 | 6141-HP Desuperheater/attemperator valves | D1-Forced - Immediate | 850-Combined Cycle Block
6141 | HP Desuperheater/attemperator valves | HRSG Boiler | HRSG Boiler Piping System | U2 | Forced - Delayed | 2018 | Gas | GG | 851 | CC GT units | SERC | Summer | 338.5103 | 179.74 | 1 | 1 | 6141-HP Desuperheater/attemperator valves | U2-Forced - Delayed | 851-CC GT units
6141 | HP Desuperheater/attemperator valves | HRSG Boiler | HRSG Boiler Piping System | U1 | Forced - Immediate | 2018 | Gas | GG | 851 | CC GT units | SERC | Off-Peak | 871.9998 | 327 | 1 | 1 | 6141-HP Desuperheater/attemperator valves | U1-Forced - Immediate | 851-CC GT units
6141 | HP Desuperheater/attemperator valves | HRSG Boiler | HRSG Boiler Piping System | U1 | Forced - Immediate | 2018 | Gas | GG | 851 | CC GT units | RFC | Off-Peak | 2167.6795 | 224.63 | 1 | 1 | 6141-HP Desuperheater/attemperator valves | U1-Forced - Immediate | 851-CC GT units
6141 | HP Desuperheater/attemperator valves | HRSG Boiler | HRSG Boiler Piping System | U2 | Forced - Delayed | 2018 | Gas | GG | 851 | CC GT units | SERC | Summer | 146.7875 | 179.74 | 1 | 1 | 6141-HP Desuperheater/attemperator valves | U2-Forced - Delayed | 851-CC GT units
6141 | HP Desuperheater/attemperator valves | HRSG Boiler | HRSG Boiler Piping System | D1 | Forced - Immediate | 2018 | Gas | GG | 851 | CC GT units | MRO | Summer | 1190.8 | 8 | 1 | 1 | 6141-HP Desuperheater/attemperator valves | D1-Forced - Immediate | 851-CC GT units
6141 | HP Desuperheater/attemperator valves | HRSG Boiler | HRSG Boiler Piping System | U2 | Forced - Delayed | 2018 | Gas | GG | 851 | CC GT units | MRO | Summer | 10484.0999 | 162 | 1 | 1 | 6141-HP Desuperheater/attemperator valves | U2-Forced - Delayed | 851-CC GT units
6141 | HP Desuperheater/attemperator valves | HRSG Boiler | HRSG Boiler Piping System | U1 | Forced - Immediate | 2018 | Gas | GG | 851 | CC GT units | RFC | Off-Peak | 890.6333 | 173.5 | 1 | 1 | 6141-HP Desuperheater/attemperator valves | U1-Forced - Immediate | 851-CC GT units
6141 | HP Desuperheater/attemperator valves | HRSG Boiler | HRSG Boiler Piping System | U1 | Forced - Immediate | 2018 | Gas | GG | 851 | CC GT units | RFC | Winter | 508.7499 | 165 | 1 | 1 | 6141-HP Desuperheater/attemperator valves | U1-Forced - Immediate | 851-CC GT units
6141 | HP Desuperheater/attemperator valves | HRSG Boiler | HRSG Boiler Piping System | U2 | Forced - Delayed | 2018 | Gas | GG | 851 | CC GT units | MRO | Off-Peak | 195.8 | 178 | 1 | 1 | 6141-HP Desuperheater/attemperator valves | U2-Forced - Delayed | 851-CC GT units
6141 | HP Desuperheater/attemperator valves | HRSG Boiler | HRSG Boiler Piping System | D1 | Forced - Immediate | 2018 | Gas | GG | 851 | CC GT units | TRE | Winter | 1325.0332 | 313 | 1 | 1 | 6141-HP Desuperheater/attemperator valves | D1-Forced - Immediate | 851-CC GT units
6141 | HP Desuperheater/attemperator valves | HRSG Boiler | HRSG Boiler Piping System | U1 | Forced - Immediate | 2018 | Gas | GG | 851 | CC GT units | WECC | Summer | 7.55 | 151 | 1 | 1 | 6141-HP Desuperheater/attemperator valves | U1-Forced - Immediate | 851-CC GT units
6141 | HP Desuperheater/attemperator valves | HRSG Boiler | HRSG Boiler Piping System | U1 | Forced - Immediate | 2018 | Gas | GG | 851 | CC GT units | RFC | Winter | 4364.25 | 165 | 1 | 1 | 6141-HP Desuperheater/attemperator valves | U1-Forced - Immediate | 851-CC GT units
6141 | HP Desuperheater/attemperator valves | HRSG Boiler | HRSG Boiler Piping System | U1 | Forced - Immediate | 2018 | Gas | GG | 851 | CC GT units | WECC | Winter | 2264.0625 | 143.75 | 1 | 1 | 6141-HP Desuperheater/attemperator valves | U1-Forced - Immediate | 851-CC GT units
6141 | HP Desuperheater/attemperator valves | HRSG Boiler | HRSG Boiler Piping System | D1 | Forced - Immediate | 2018 | Waste Heat | WH | 852 | CC steam units | WECC | Winter | 2305.0125 | 146.35 | 1 | 1 | 6141-HP Desuperheater/attemperator valves | D1-Forced - Immediate | 852-CC steam units
6141 | HP Desuperheater/attemperator valves | HRSG Boiler | HRSG Boiler Piping System | U1 | Forced - Immediate | 2018 | Gas | GG | 852 | CC steam units | WECC | Winter | 48.3 | 138 | 1 | 1 | 6141-HP Desuperheater/attemperator valves | U1-Forced - Immediate | 852-CC steam units
6141 | HP Desuperheater/attemperator valves | HRSG Boiler | HRSG Boiler Piping System | D1 | Forced - Immediate | 2018 | Gas | GG | 852 | CC steam units | RFC | Off-Peak | 1460.408 | 158.74 | 1 | 1 | 6141-HP Desuperheater/attemperator valves | D1-Forced - Immediate | 852-CC steam units
6141 | HP Desuperheater/attemperator valves | HRSG Boiler | HRSG Boiler Piping System | D1 | Forced - Immediate | 2018 | Waste Heat | WH | 852 | CC steam units | RFC | Off-Peak | 744.3333 | 145 | 1 | 1 | 6141-HP Desuperheater/attemperator valves | D1-Forced - Immediate | 852-CC steam units
6141 | HP Desuperheater/attemperator valves | HRSG Boiler | HRSG Boiler Piping System | D2 | Forced - Delayed | 2018 | Waste Heat | WH | 852 | CC steam units | SERC | Summer | 102.9244 | 126.03 | 1 | 1 | 6141-HP Desuperheater/attemperator valves | D2-Forced - Delayed | 852-CC steam units
6141 | HP Desuperheater/attemperator valves | HRSG Boiler | HRSG Boiler Piping System | U1 | Forced - Immediate | 2018 | Gas | GG | 852 | CC steam units | WECC | Summer | 42 | 280 | 1 | 1 | 6141-HP Desuperheater/attemperator valves | U1-Forced - Immediate | 852-CC steam units
6141 | HP Desuperheater/attemperator valves | HRSG Boiler | HRSG Boiler Piping System | U1 | Forced - Immediate | 2018 | Gas | GG | 852 | CC steam units | WECC | Winter | 59.8 | 138 | 1 | 1 | 6141-HP Desuperheater/attemperator valves | U1-Forced - Immediate | 852-CC steam units
6141 | HP Desuperheater/attemperator valves | HRSG Boiler | HRSG Boiler Piping System | D1 | Forced - Immediate | 2018 | Gas | GG | 852 | CC steam units | WECC | Off-Peak | 361.8333 | 130 | 1 | 1 | 6141-HP Desuperheater/attemperator valves | D1-Forced - Immediate | 852-CC steam units
6141 | HP Desuperheater/attemperator valves | HRSG Boiler | HRSG Boiler Piping System | D1 | Forced - Immediate | 2018 | Gas | GG | 852 | CC steam units | WECC | Off-Peak | 736.6666 | 130 | 1 | 1 | 6141-HP Desuperheater/attemperator valves | D1-Forced - Immediate | 852-CC steam units
6141 | HP Desuperheater/attemperator valves | HRSG Boiler | HRSG Boiler Piping System | D1 | Forced - Immediate | 2018 | Gas | GG | 852 | CC steam units | WECC | Off-Peak | 814.6666 | 130 | 1 | 1 | 6141-HP Desuperheater/attemperator valves | D1-Forced - Immediate | 852-CC steam units
6141 | HP Desuperheater/attemperator valves | HRSG Boiler | HRSG Boiler Piping System | D1 | Forced - Immediate | 2018 | Gas | GG | 852 | CC steam units | SERC | Off-Peak | 68116.95 | 297 | 1 | 1 | 6141-HP Desuperheater/attemperator valves | D1-Forced - Immediate | 852-CC steam units
6141 | HP Desuperheater/attemperator valves | HRSG Boiler | HRSG Boiler Piping System | D1 | Forced - Immediate | 2018 | Waste Heat | WH | 852 | CC steam units | WECC | Off-Peak | 66.25 | 75 | 1 | 1 | 6141-HP Desuperheater/attemperator valves | D1-Forced - Immediate | 852-CC steam units
6141 | HP Desuperheater/attemperator valves | HRSG Boiler | HRSG Boiler Piping System | D1 | Forced - Immediate | 2018 | Waste Heat | WH | 852 | CC steam units | RFC | Winter | 323.75 | 105 | 1 | 1 | 6141-HP Desuperheater/attemperator valves | D1-Forced - Immediate | 852-CC steam units
6141 | HP Desuperheater/attemperator valves | HRSG Boiler | HRSG Boiler Piping System | D1 | Forced - Immediate | 2018 | Waste Heat | WH | 852 | CC steam units | RFC | Winter | 1365 | 105 | 1 | 1 | 6141-HP Desuperheater/attemperator valves | D1-Forced - Immediate | 852-CC steam units
6141 | HP Desuperheater/attemperator valves | HRSG Boiler | HRSG Boiler Piping System | D2 | Forced - Delayed | 2018 | Waste Heat | WH | 852 | CC steam units | SERC | Summer | 237.3565 | 126.03 | 1 | 1 | 6141-HP Desuperheater/attemperator valves | D2-Forced - Delayed | 852-CC steam units
6141 | HP Desuperheater/attemperator valves | Boiler | Boiler Piping System | U1 | Forced - Immediate | 2018 | Gas | GG | 861 | CoG GT units | NPCC | Summer | 29.3333 | 22 | 2 | 2 | 6141-HP Desuperheater/attemperator valves | U1-Forced - Immediate | 861-CoG GT units
6141 | HP Desuperheater/attemperator valves | Boiler | Boiler Piping System | U1 | Forced - Immediate | 2018 | Gas | GG | 861 | CoG GT units | NPCC | Summer | 257.0333 | 22 | 1 | 1 | 6141-HP Desuperheater/attemperator valves | U1-Forced - Immediate | 861-CoG GT units
6141 | HP Desuperheater/attemperator valves | Boiler | Boiler Piping System | U1 | Forced - Immediate | 2018 | Gas | GG | 861 | CoG GT units | NPCC | Summer | 283.4333 | 22 | 1 | 1 | 6141-HP Desuperheater/attemperator valves | U1-Forced - Immediate | 861-CoG GT units
6142 | HP Desuperheater/attemperator spray nozzles | Boiler | Boiler Piping System | U1 | Forced - Immediate | 2018 | Gas | GG | 862 | CoG steam units | SERC | Summer | 105 | 42 | 1 | 1 | 6142-HP Desuperheater/attemperator spray nozzles | U1-Forced - Immediate | 862-CoG steam units
6143 | HP Desuperheater/attemperator drums | HRSG Boiler | HRSG Boiler Piping System | U1 | Forced - Immediate | 2018 | Gas | GG | 851 | CC GT units | SERC | Summer | 83731 | 155 | 1 | 1 | 6143-HP Desuperheater/attemperator drums | U1-Forced - Immediate | 851-CC GT units
6143 | HP Desuperheater/attemperator drums | HRSG Boiler | HRSG Boiler Piping System | U1 | Forced - Immediate | 2018 | Waste Heat | WH | 852 | CC steam units | SERC | Summer | 81199.9999 | 150 | 1 | 1 | 6143-HP Desuperheater/attemperator drums | U1-Forced - Immediate | 852-CC steam units
6144 | Other HP desuperheater/attemperator problems | HRSG Boiler | HRSG Boiler Piping System | U1 | Forced - Immediate | 2018 | Gas | GG | 851 | CC GT units | MRO | Off-Peak | 8316 | 360 | 1 | 1 | 6144-Other HP desuperheater/attemperator problems | U1-Forced - Immediate | 851-CC GT units
6144 | Other HP desuperheater/attemperator problems | HRSG Boiler | HRSG Boiler Piping System | U1 | Forced - Immediate | 2018 | Gas | GG | 851 | CC GT units | MRO | Summer | 977.9998 | 360 | 1 | 1 | 6144-Other HP desuperheater/attemperator problems | U1-Forced - Immediate | 851-CC GT units
6144 | Other HP desuperheater/attemperator problems | HRSG Boiler | HRSG Boiler Piping System | U1 | Forced - Immediate | 2018 | Gas | GG | 851 | CC GT units | MRO | Summer | 725.9998 | 360 | 1 | 1 | 6144-Other HP desuperheater/attemperator problems | U1-Forced - Immediate | 851-CC GT units
6144 | Other HP desuperheater/attemperator problems | HRSG Boiler | HRSG Boiler Piping System | U1 | Forced - Immediate | 2018 | Gas | GG | 851 | CC GT units | MRO | Summer | 1361.9999 | 360 | 1 | 1 | 6144-Other HP desuperheater/attemperator problems | U1-Forced - Immediate | 851-CC GT units
6144 | Other HP desuperheater/attemperator problems | HRSG Boiler | HRSG Boiler Piping System | U1 | Forced - Immediate | 2018 | Gas | GG | 851 | CC GT units | TRE | Off-Peak | 1065.1666 | 154 | 1 | 1 | 6144-Other HP desuperheater/attemperator problems | U1-Forced - Immediate | 851-CC GT units
6144 | Other HP desuperheater/attemperator problems | HRSG Boiler | HRSG Boiler Piping System | U1 | Forced - Immediate | 2018 | Gas | GG | 851 | CC GT units | MRO | Summer | 1127.9999 | 360 | 1 | 1 | 6144-Other HP desuperheater/attemperator problems | U1-Forced - Immediate | 851-CC GT units
6144 | Other HP desuperheater/attemperator problems | HRSG Boiler | HRSG Boiler Piping System | U1 | Forced - Immediate | 2018 | Gas | GG | 851 | CC GT units | RFC | Summer | 451.1832 | 235.4 | 1 | 1 | 6144-Other HP desuperheater/attemperator problems | U1-Forced - Immediate | 851-CC GT units
6144 | Other HP desuperheater/attemperator problems | HRSG Boiler | HRSG Boiler Piping System | U1 | Forced - Immediate | 2018 | Gas | GG | 851 | CC GT units | RFC | Summer | 466.8766 | 235.4 | 1 | 1 | 6144-Other HP desuperheater/attemperator problems | U1-Forced - Immediate | 851-CC GT units
6144 | Other HP desuperheater/attemperator problems | HRSG Boiler | HRSG Boiler Piping System | U1 | Forced - Immediate | 2018 | Gas | GG | 851 | CC GT units | WECC | Summer | 469.2 | 72 | 1 | 1 | 6144-Other HP desuperheater/attemperator problems | U1-Forced - Immediate | 851-CC GT units
6144 | Other HP desuperheater/attemperator problems | HRSG Boiler | HRSG Boiler Piping System | U1 | Forced - Immediate | 2018 | Gas | GG | 851 | CC GT units | MRO | Summer | 2538 | 360 | 1 | 1 | 6144-Other HP desuperheater/attemperator problems | U1-Forced - Immediate | 851-CC GT units
6144 | Other HP desuperheater/attemperator problems | HRSG Boiler | HRSG Boiler Piping System | U1 | Forced - Immediate | 2018 | Gas | GG | 851 | CC GT units | WECC | Off-Peak | 871.2 | 176 | 1 | 1 | 6144-Other HP desuperheater/attemperator problems | U1-Forced - Immediate | 851-CC GT units
6144 | Other HP desuperheater/attemperator problems | HRSG Boiler | HRSG Boiler Piping System | U1 | Forced - Immediate | 2018 | Gas | GG | 851 | CC GT units | RFC | Summer | 474.7232 | 235.4 | 1 | 1 | 6144-Other HP desuperheater/attemperator problems | U1-Forced - Immediate | 851-CC GT units
6144 | Other HP desuperheater/attemperator problems | HRSG Boiler | HRSG Boiler Piping System | U1 | Forced - Immediate | 2018 | Gas | GG | 851 | CC GT units | RFC | Summer | 459.03 | 235.4 | 1 | 1 | 6144-Other HP desuperheater/attemperator problems | U1-Forced - Immediate | 851-CC GT units
6144 | Other HP desuperheater/attemperator problems | HRSG Boiler | HRSG Boiler Piping System | U1 | Forced - Immediate | 2018 | Gas | GG | 851 | CC GT units | MRO | Summer | 803.9999 | 360 | 1 | 1 | 6144-Other HP desuperheater/attemperator problems | U1-Forced - Immediate | 851-CC GT units
6144 | Other HP desuperheater/attemperator problems | HRSG Boiler | HRSG Boiler Piping System | U1 | Forced - Immediate | 2018 | Gas | GG | 851 | CC GT units | MRO | Summer | 990 | 360 | 1 | 1 | 6144-Other HP desuperheater/attemperator problems | U1-Forced - Immediate | 851-CC GT units
6144 | Other HP desuperheater/attemperator problems | HRSG Boiler | HRSG Boiler Piping System | D1 | Forced - Immediate | 2018 | Waste Heat | WH | 852 | CC steam units | TRE | Off-Peak | 629.4166 | 91 | 1 | 1 | 6144-Other HP desuperheater/attemperator problems | D1-Forced - Immediate | 852-CC steam units
6144 | Other HP desuperheater/attemperator problems | HRSG Boiler | HRSG Boiler Piping System | U1 | Forced - Immediate | 2018 | Gas | GG | 852 | CC steam units | MRO | Summer | 39.9 | 199.5 | 1 | 1 | 6144-Other HP desuperheater/attemperator problems | U1-Forced - Immediate | 852-CC steam units
6144 | Other HP desuperheater/attemperator problems | HRSG Boiler | HRSG Boiler Piping System | U1 | Forced - Immediate | 2018 | Gas | GG | 852 | CC steam units | MRO | Summer | 482.1249 | 199.5 | 1 | 1 | 6144-Other HP desuperheater/attemperator problems | U1-Forced - Immediate | 852-CC steam units
6144 | Other HP desuperheater/attemperator problems | HRSG Boiler | HRSG Boiler Piping System | U1 | Forced - Immediate | 2018 | Gas | GG | 852 | CC steam units | MRO | Summer | 645.0499 | 199.5 | 1 | 1 | 6144-Other HP desuperheater/attemperator problems | U1-Forced - Immediate | 852-CC steam units
6144 | Other HP desuperheater/attemperator problems | HRSG Boiler | HRSG Boiler Piping System | U1 | Forced - Immediate | 2018 | Gas | GG | 852 | CC steam units | MRO | Summer | 718.2 | 199.5 | 1 | 1 | 6144-Other HP desuperheater/attemperator problems | U1-Forced - Immediate | 852-CC steam units
6144 | Other HP desuperheater/attemperator problems | HRSG Boiler | HRSG Boiler Piping System | U1 | Forced - Immediate | 2018 | Gas | GG | 852 | CC steam units | MRO | Off-Peak | 4824.5749 | 199.5 | 1 | 1 | 6144-Other HP desuperheater/attemperator problems | U1-Forced - Immediate | 852-CC steam units
6144 | Other HP desuperheater/attemperator problems | HRSG Boiler | HRSG Boiler Piping System | U1 | Forced - Immediate | 2018 | Gas | GG | 852 | CC steam units | MRO | Summer | 851.1999 | 199.5 | 1 | 1 | 6144-Other HP desuperheater/attemperator problems | U1-Forced - Immediate | 852-CC steam units
6144 | Other HP desuperheater/attemperator problems | HRSG Boiler | HRSG Boiler Piping System | U1 | Forced - Immediate | 2018 | Gas | GG | 852 | CC steam units | MRO | Summer | 522.0249 | 199.5 | 1 | 1 | 6144-Other HP desuperheater/attemperator problems | U1-Forced - Immediate | 852-CC steam units
6144 | Other HP desuperheater/attemperator problems | HRSG Boiler | HRSG Boiler Piping System | U1 | Forced - Immediate | 2018 | Gas | GG | 852 | CC steam units | MRO | Summer | 1586.025 | 199.5 | 1 | 1 | 6144-Other HP desuperheater/attemperator problems | U1-Forced - Immediate | 852-CC steam units
6144 | Other HP desuperheater/attemperator problems | HRSG Boiler | HRSG Boiler Piping System | D1 | Forced - Immediate | 2018 | Waste Heat | WH | 852 | CC steam units | WECC | Off-Peak | 705.4666 | 143 | 1 | 1 | 6144-Other HP desuperheater/attemperator problems | D1-Forced - Immediate | 852-CC steam units
6145 | IP Desuperheater/attemperator piping - Between 200-600 PSIG | HRSG Boiler | HRSG Boiler Piping System | U1 | Forced - Immediate | 2018 | Gas | GG | 851 | CC GT units | SERC | Winter | 2415.4165 | 187 | 1 | 1 | 6145-IP Desuperheater/attemperator piping - Between 200-600 PSIG | U1-Forced - Immediate | 851-CC GT units
6145 | IP Desuperheater/attemperator piping - Between 200-600 PSIG | HRSG Boiler | HRSG Boiler Piping System | U1 | Forced - Immediate | 2018 | Gas | GG | 851 | CC GT units | TRE | Winter | 2911.9999 | 168 | 1 | 1 | 6145-IP Desuperheater/attemperator piping - Between 200-600 PSIG | U1-Forced - Immediate | 851-CC GT units
6145 | IP Desuperheater/attemperator piping - Between 200-600 PSIG | HRSG Boiler | HRSG Boiler Piping System | D1 | Forced - Immediate | 2018 | Gas | GG | 851 | CC GT units | TRE | Winter | 555 | 148 | 1 | 1 | 6145-IP Desuperheater/attemperator piping - Between 200-600 PSIG | D1-Forced - Immediate | 851-CC GT units
6145 | IP Desuperheater/attemperator piping - Between 200-600 PSIG | HRSG Boiler | HRSG Boiler Piping System | U1 | Forced - Immediate | 2018 | Gas | GG | 851 | CC GT units | TRE | Winter | 137.1999 | 168 | 1 | 1 | 6145-IP Desuperheater/attemperator piping - Between 200-600 PSIG | U1-Forced - Immediate | 851-CC GT units
6145 | IP Desuperheater/attemperator piping - Between 200-600 PSIG | HRSG Boiler | HRSG Boiler Piping System | U1 | Forced - Immediate | 2018 | Waste Heat | WH | 852 | CC steam units | SERC | Winter | 1470.3333 | 110 | 1 | 1 | 6145-IP Desuperheater/attemperator piping - Between 200-600 PSIG | U1-Forced - Immediate | 852-CC steam units
6145 | IP Desuperheater/attemperator piping - Between 200-600 PSIG | HRSG Boiler | HRSG Boiler Piping System | D1 | Forced - Immediate | 2018 | Waste Heat | WH | 852 | CC steam units | TRE | Winter | 3575.5999 | 168 | 1 | 1 | 6145-IP Desuperheater/attemperator piping - Between 200-600 PSIG | D1-Forced - Immediate | 852-CC steam units
6146 | IP Desuperheater/attemperator valves | HRSG Boiler | HRSG Boiler Piping System | U1 | Forced - Immediate | 2018 | Gas | GG | 851 | CC GT units | WECC | Winter | 645.3332 | 176 | 1 | 1 | 6146-IP Desuperheater/attemperator valves | U1-Forced - Immediate | 851-CC GT units
6146 | IP Desuperheater/attemperator valves | HRSG Boiler | HRSG Boiler Piping System | U1 | Forced - Immediate | 2018 | Gas | GG | 851 | CC GT units | TRE | Off-Peak | 475.85 | 307 | 1 | 1 | 6146-IP Desuperheater/attemperator valves | U1-Forced - Immediate | 851-CC GT units
6146 | IP Desuperheater/attemperator valves | HRSG Boiler | HRSG Boiler Piping System | U1 | Forced - Immediate | 2018 | Gas | GG | 851 | CC GT units | WECC | Off-Peak | 14.6666 | 176 | 1 | 1 | 6146-IP Desuperheater/attemperator valves | U1-Forced - Immediate | 851-CC GT units
6146 | IP Desuperheater/attemperator valves | HRSG Boiler | HRSG Boiler Piping System | D1 | Forced - Immediate | 2018 | Gas | GG | 851 | CC GT units | WECC | Summer | 65.8 | 42 | 1 | 1 | 6146-IP Desuperheater/attemperator valves | D1-Forced - Immediate | 851-CC GT units
6146 | IP Desuperheater/attemperator valves | HRSG Boiler | HRSG Boiler Piping System | U1 | Forced - Immediate | 2018 | Gas | GG | 851 | CC GT units | WECC | Summer | 2391.6665 | 175 | 1 | 1 | 6146-IP Desuperheater/attemperator valves | U1-Forced - Immediate | 851-CC GT units
6146 | IP Desuperheater/attemperator valves | HRSG Boiler | HRSG Boiler Piping System | D1 | Forced - Immediate | 2018 | Waste Heat | WH | 852 | CC steam units | WECC | Summer | 1243.6666 | 91 | 1 | 1 | 6146-IP Desuperheater/attemperator valves | D1-Forced - Immediate | 852-CC steam units
6146 | IP Desuperheater/attemperator valves | HRSG Boiler | HRSG Boiler Piping System | D1 | Forced - Immediate | 2018 | Waste Heat | WH | 852 | CC steam units | WECC | Off-Peak | 11.9166 | 143 | 1 | 1 | 6146-IP Desuperheater/attemperator valves | D1-Forced - Immediate | 852-CC steam units
6146 | IP Desuperheater/attemperator valves | HRSG Boiler | HRSG Boiler Piping System | D1 | Forced - Immediate | 2018 | Gas | GG | 852 | CC steam units | TRE | Off-Peak | 196.85 | 127 | 1 | 1 | 6146-IP Desuperheater/attemperator valves | D1-Forced - Immediate | 852-CC steam units
6146 | IP Desuperheater/attemperator valves | Boiler | Boiler Piping System | D1 | Forced - Immediate | 2018 | Gas | GG | 861 | CoG GT units | WECC | Summer | 6193.8 | 36 | 2 | 2 | 6146-IP Desuperheater/attemperator valves | D1-Forced - Immediate | 861-CoG GT units
6147 | IP Desuperheater/attemperator spray nozzles | HRSG Boiler | HRSG Boiler Piping System | U1 | Forced - Immediate | 2018 | Gas | GG | 852 | CC steam units | RFC | Summer | 656.88 | 469.2 | 1 | 1 | 6147-IP Desuperheater/attemperator spray nozzles | U1-Forced - Immediate | 852-CC steam units
6147 | IP Desuperheater/attemperator spray nozzles | HRSG Boiler | HRSG Boiler Piping System | U1 | Forced - Immediate | 2018 | Gas | GG | 852 | CC steam units | RFC | Summer | 609.96 | 469.2 | 1 | 1 | 6147-IP Desuperheater/attemperator spray nozzles | U1-Forced - Immediate | 852-CC steam units
6149 | Other IP desuperheater/attemperator problems | HRSG Boiler | HRSG Boiler Piping System | U1 | Forced - Immediate | 2018 | Gas | GG | 851 | CC GT units | SERC | Off-Peak | 857.7375 | 228.73 | 1 | 1 | 6149-Other IP desuperheater/attemperator problems | U1-Forced - Immediate | 851-CC GT units
6160 | HP Startup bypass system piping (including drain lines up to heaters or condenser)- Greater than 600 PSIG | HRSG Boiler | HRSG Boiler Piping System | U1 | Forced - Immediate | 2018 | Gas | GG | 851 | CC GT units | SERC | Winter | 7879.3 | 247 | 1 | 1 | 6160-HP Startup bypass system piping (including drain lines up to heaters or condenser)- Greater than 600 PSIG | U1-Forced - Immediate | 851-CC GT units
6160 | HP Startup bypass system piping (including drain lines up to heaters or condenser)- Greater than 600 PSIG | HRSG Boiler | HRSG Boiler Piping System | U1 | Forced - Immediate | 2018 | Gas | OG | 852 | CC steam units | SERC | Summer | 63 | 21 | 1 | 1 | 6160-HP Startup bypass system piping (including drain lines up to heaters or condenser)- Greater than 600 PSIG | U1-Forced - Immediate | 852-CC steam units
6161 | HP Startup bypass system valves | HRSG Boiler | HRSG Boiler Piping System | D1 | Forced - Immediate | 2018 | Gas | GG | 850 | Combined Cycle Block | SERC | Off-Peak | 165.3332 | 248 | 1 | 1 | 6161-HP Startup bypass system valves | D1-Forced - Immediate | 850-Combined Cycle Block
6161 | HP Startup bypass system valves | HRSG Boiler | HRSG Boiler Piping System | D1 | Forced - Immediate | 2018 | Gas | GG | 850 | Combined Cycle Block | SERC | Winter | 496.1665 | 458 | 1 | 1 | 6161-HP Startup bypass system valves | D1-Forced - Immediate | 850-Combined Cycle Block
6161 | HP Startup bypass system valves | HRSG Boiler | HRSG Boiler Piping System | D1 | Forced - Immediate | 2018 | Waste Heat | WH | 850 | Combined Cycle Block | SERC | Winter | 1203.75 | 107 | 1 | 1 | 6161-HP Startup bypass system valves | D1-Forced - Immediate | 850-Combined Cycle Block
6161 | HP Startup bypass system valves | HRSG Boiler | HRSG Boiler Piping System | U1 | Forced - Immediate | 2018 | Gas | GG | 850 | Combined Cycle Block | MRO | Off-Peak | 1050 | 280 | 1 | 1 | 6161-HP Startup bypass system valves | U1-Forced - Immediate | 850-Combined Cycle Block
6161 | HP Startup bypass system valves | HRSG Boiler | HRSG Boiler Piping System | U1 | Forced - Immediate | 2018 | Gas | GG | 850 | Combined Cycle Block | SERC | Winter | 326.4666 | 236 | 1 | 1 | 6161-HP Startup bypass system valves | U1-Forced - Immediate | 850-Combined Cycle Block
6161 | HP Startup bypass system valves | HRSG Boiler | HRSG Boiler Piping System | U3 | Forced - Postponed | 2018 | Gas | GG | 850 | Combined Cycle Block | MRO | Off-Peak | 4301.8332 | 265 | 1 | 1 | 6161-HP Startup bypass system valves | U3-Forced - Postponed | 850-Combined Cycle Block
6161 | HP Startup bypass system valves | HRSG Boiler | HRSG Boiler Piping System | U1 | Forced - Immediate | 2018 | Gas | GG | 850 | Combined Cycle Block | SERC | Summer | 3.5999 | 216 | 1 | 1 | 6161-HP Startup bypass system valves | U1-Forced - Immediate | 850-Combined Cycle Block
6161 | HP Startup bypass system valves | HRSG Boiler | HRSG Boiler Piping System | U1 | Forced - Immediate | 2018 | Gas | GG | 850 | Combined Cycle Block | MRO | Off-Peak | 217.7666 | 278 | 1 | 1 | 6161-HP Startup bypass system valves | U1-Forced - Immediate | 850-Combined Cycle Block
6161 | HP Startup bypass system valves | HRSG Boiler | HRSG Boiler Piping System | D3 | Forced - Postponed | 2018 | Gas | GG | 850 | Combined Cycle Block | SERC | Off-Peak | 17325 | 275 | 1 | 1 | 6161-HP Startup bypass system valves | D3-Forced - Postponed | 850-Combined Cycle Block
6161 | HP Startup bypass system valves | HRSG Boiler | HRSG Boiler Piping System | U1 | Forced - Immediate | 2018 | Gas | GG | 851 | CC GT units | SERC | Winter | 132.4999 | 159 | 1 | 1 | 6161-HP Startup bypass system valves | U1-Forced - Immediate | 851-CC GT units
6161 | HP Startup bypass system valves | HRSG Boiler | HRSG Boiler Piping System | U1 | Forced - Immediate | 2018 | Gas | GG | 851 | CC GT units | TRE | Winter | 657.9999 | 168 | 1 | 1 | 6161-HP Startup bypass system valves | U1-Forced - Immediate | 851-CC GT units
6161 | HP Startup bypass system valves | HRSG Boiler | HRSG Boiler Piping System | D1 | Forced - Immediate | 2018 | Gas | GG | 851 | CC GT units | NPCC | Off-Peak | 94.3667 | 19 | 1 | 1 | 6161-HP Startup bypass system valves | D1-Forced - Immediate | 851-CC GT units
6161 | HP Startup bypass system valves | HRSG Boiler | HRSG Boiler Piping System | SF | Startup Failure | 2018 | Gas | GG | 851 | CC GT units | MRO | Summer | 38.4 | 192 | 1 | 1 | 6161-HP Startup bypass system valves | SF-Startup Failure | 851-CC GT units
6161 | HP Startup bypass system valves | HRSG Boiler | HRSG Boiler Piping System | SF | Startup Failure | 2018 | Gas | GG | 851 | CC GT units | WECC | Winter | 61.3333 | 184 | 1 | 1 | 6161-HP Startup bypass system valves | SF-Startup Failure | 851-CC GT units
6161 | HP Startup bypass system valves | HRSG Boiler | HRSG Boiler Piping System | U1 | Forced - Immediate | 2018 | Gas | GG | 851 | CC GT units | SERC | Off-Peak | 1084.5498 | 327 | 1 | 1 | 6161-HP Startup bypass system valves | U1-Forced - Immediate | 851-CC GT units
6161 | HP Startup bypass system valves | HRSG Boiler | HRSG Boiler Piping System | U1 | Forced - Immediate | 2018 | Gas | GG | 851 | CC GT units | NPCC | Summer | 2912.973 | 262.43 | 1 | 1 | 6161-HP Startup bypass system valves | U1-Forced - Immediate | 851-CC GT units
6161 | HP Startup bypass system valves | HRSG Boiler | HRSG Boiler Piping System | U1 | Forced - Immediate | 2018 | Gas | GG | 851 | CC GT units | WECC | Winter | 519.4 | 196 | 1 | 1 | 6161-HP Startup bypass system valves | U1-Forced - Immediate | 851-CC GT units
6161 | HP Startup bypass system valves | HRSG Boiler | HRSG Boiler Piping System | U2 | Forced - Delayed | 2018 | Gas | GG | 851 | CC GT units | NPCC | Summer | 446.131 | 262.43 | 1 | 1 | 6161-HP Startup bypass system valves | U2-Forced - Delayed | 851-CC GT units
6161 | HP Startup bypass system valves | HRSG Boiler | HRSG Boiler Piping System | D2 | Forced - Delayed | 2018 | Gas | GG | 851 | CC GT units | MRO | Summer | 776.5333 | 13 | 1 | 1 | 6161-HP Startup bypass system valves | D2-Forced - Delayed | 851-CC GT units
6161 | HP Startup bypass system valves | HRSG Boiler | HRSG Boiler Piping System | U1 | Forced - Immediate | 2018 | Gas | GG | 851 | CC GT units | SERC | Off-Peak | 93.3333 | 175 | 1 | 1 | 6161-HP Startup bypass system valves | U1-Forced - Immediate | 851-CC GT units
6161 | HP Startup bypass system valves | HRSG Boiler | HRSG Boiler Piping System | U1 | Forced - Immediate | 2018 | Gas | GG | 851 | CC GT units | WECC | Winter | 866.8 | 197 | 1 | 1 | 6161-HP Startup bypass system valves | U1-Forced - Immediate | 851-CC GT units
6161 | HP Startup bypass system valves | HRSG Boiler | HRSG Boiler Piping System | U1 | Forced - Immediate | 2018 | Gas | GG | 851 | CC GT units | SERC | Winter | 1993.5 | 177.2 | 1 | 1 | 6161-HP Startup bypass system valves | U1-Forced - Immediate | 851-CC GT units
6161 | HP Startup bypass system valves | HRSG Boiler | HRSG Boiler Piping System | U1 | Forced - Immediate | 2018 | Gas | GG | 851 | CC GT units | SERC | Winter | 63210.6975 | 230.15 | 1 | 1 | 6161-HP Startup bypass system valves | U1-Forced - Immediate | 851-CC GT units
6161 | HP Startup bypass system valves | HRSG Boiler | HRSG Boiler Piping System | U1 | Forced - Immediate | 2018 | Gas | GG | 851 | CC GT units | WECC | Off-Peak | 335.4999 | 183 | 1 | 1 | 6161-HP Startup bypass system valves | U1-Forced - Immediate | 851-CC GT units
6161 | HP Startup bypass system valves | HRSG Boiler | HRSG Boiler Piping System | U1 | Forced - Immediate | 2018 | Gas | GG | 851 | CC GT units | SERC | Off-Peak | 1261.827 | 228.73 | 1 | 1 | 6161-HP Startup bypass system valves | U1-Forced - Immediate | 851-CC GT units
6161 | HP Startup bypass system valves | HRSG Boiler | HRSG Boiler Piping System | U2 | Forced - Delayed | 2018 | Gas | GG | 851 | CC GT units | WECC | Summer | 187.2 | 72 | 1 | 1 | 6161-HP Startup bypass system valves | U2-Forced - Delayed | 851-CC GT units
6161 | HP Startup bypass system valves | HRSG Boiler | HRSG Boiler Piping System | D1 | Forced - Immediate | 2018 | Gas | GG | 851 | CC GT units | NPCC | Summer | 66.44 | 66.44 | 1 | 1 | 6161-HP Startup bypass system valves | D1-Forced - Immediate | 851-CC GT units
6161 | HP Startup bypass system valves | HRSG Boiler | HRSG Boiler Piping System | U1 | Forced - Immediate | 2018 | Gas | GG | 851 | CC GT units | TRE | Off-Peak | 786.6666 | 160 | 1 | 1 | 6161-HP Startup bypass system valves | U1-Forced - Immediate | 851-CC GT units
6161 | HP Startup bypass system valves | HRSG Boiler | HRSG Boiler Piping System | U1 | Forced - Immediate | 2018 | Gas | GG | 851 | CC GT units | TRE | Off-Peak | 1202.6666 | 160 | 1 | 1 | 6161-HP Startup bypass system valves | U1-Forced - Immediate | 851-CC GT units
6161 | HP Startup bypass system valves | HRSG Boiler | HRSG Boiler Piping System | U1 | Forced - Immediate | 2018 | Gas | GG | 851 | CC GT units | WECC | Off-Peak | 112.395 | 38.1 | 1 | 1 | 6161-HP Startup bypass system valves | U1-Forced - Immediate | 851-CC GT units
6161 | HP Startup bypass system valves | HRSG Boiler | HRSG Boiler Piping System | U1 | Forced - Immediate | 2018 | Gas | GG | 851 | CC GT units | TRE | Winter | 15763.9999 | 168 | 1 | 1 | 6161-HP Startup bypass system valves | U1-Forced - Immediate | 851-CC GT units
6161 | HP Startup bypass system valves | HRSG Boiler | HRSG Boiler Piping System | U1 | Forced - Immediate | 2018 | Gas | GG | 851 | CC GT units | MRO | Summer | 4627.2 | 192 | 1 | 1 | 6161-HP Startup bypass system valves | U1-Forced - Immediate | 851-CC GT units
6161 | HP Startup bypass system valves | HRSG Boiler | HRSG Boiler Piping System | U1 | Forced - Immediate | 2018 | Gas | GG | 851 | CC GT units | WECC | Winter | 58.2665 | 184 | 1 | 1 | 6161-HP Startup bypass system valves | U1-Forced - Immediate | 851-CC GT units
6161 | HP Startup bypass system valves | HRSG Boiler | HRSG Boiler Piping System | U1 | Forced - Immediate | 2018 | Gas | GG | 851 | CC GT units | SERC | Winter | 971.25 | 185 | 1 | 1 | 6161-HP Startup bypass system valves | U1-Forced - Immediate | 851-CC GT units
6161 | HP Startup bypass system valves | HRSG Boiler | HRSG Boiler Piping System | U2 | Forced - Delayed | 2018 | Gas | GG | 851 | CC GT units | WECC | Summer | 220.8 | 72 | 1 | 1 | 6161-HP Startup bypass system valves | U2-Forced - Delayed | 851-CC GT units
6161 | HP Startup bypass system valves | HRSG Boiler | HRSG Boiler Piping System | U1 | Forced - Immediate | 2018 | Gas | GG | 852 | CC steam units | SERC | Off-Peak | 29677.6665 | 322 | 1 | 1 | 6161-HP Startup bypass system valves | U1-Forced - Immediate | 852-CC steam units
6161 | HP Startup bypass system valves | HRSG Boiler | HRSG Boiler Piping System | U1 | Forced - Immediate | 2018 | Waste Heat | WH | 852 | CC steam units | WECC | Off-Peak | 558 | 186 | 1 | 1 | 6161-HP Startup bypass system valves | U1-Forced - Immediate | 852-CC steam units
6161 | HP Startup bypass system valves | HRSG Boiler | HRSG Boiler Piping System | D1 | Forced - Immediate | 2018 | Waste Heat | WH | 852 | CC steam units | TRE | Off-Peak | 213.0333 | 166 | 1 | 1 | 6161-HP Startup bypass system valves | D1-Forced - Immediate | 852-CC steam units
6161 | HP Startup bypass system valves | HRSG Boiler | HRSG Boiler Piping System | D1 | Forced - Immediate | 2018 | Waste Heat | WH | 852 | CC steam units | WECC | Winter | 251.25 | 75 | 1 | 1 | 6161-HP Startup bypass system valves | D1-Forced - Immediate | 852-CC steam units
6161 | HP Startup bypass system valves | HRSG Boiler | HRSG Boiler Piping System | SF | Startup Failure | 2018 | Waste Heat | WH | 852 | CC steam units | TRE | Off-Peak | 154.9998 | 300 | 1 | 1 | 6161-HP Startup bypass system valves | SF-Startup Failure | 852-CC steam units
6161 | HP Startup bypass system valves | HRSG Boiler | HRSG Boiler Piping System | SF | Startup Failure | 2018 | Waste Heat | WH | 852 | CC steam units | NPCC | Off-Peak | 173.8333 | 35 | 1 | 1 | 6161-HP Startup bypass system valves | SF-Startup Failure | 852-CC steam units
6161 | HP Startup bypass system valves | HRSG Boiler | HRSG Boiler Piping System | U1 | Forced - Immediate | 2018 | Gas | GG | 852 | CC steam units | WECC | Off-Peak | 139.2 | 174 | 1 | 1 | 6161-HP Startup bypass system valves | U1-Forced - Immediate | 852-CC steam units
6161 | HP Startup bypass system valves | HRSG Boiler | HRSG Boiler Piping System | U1 | Forced - Immediate | 2018 | Waste Heat | WH | 852 | CC steam units | TRE | Winter | 296.0831 | 323 | 1 | 1 | 6161-HP Startup bypass system valves | U1-Forced - Immediate | 852-CC steam units
6161 | HP Startup bypass system valves | HRSG Boiler | HRSG Boiler Piping System | U1 | Forced - Immediate | 2018 | Waste Heat | WH | 852 | CC steam units | TRE | Winter | 457.5831 | 323 | 1 | 1 | 6161-HP Startup bypass system valves | U1-Forced - Immediate | 852-CC steam units
6161 | HP Startup bypass system valves | HRSG Boiler | HRSG Boiler Piping System | D1 | Forced - Immediate | 2018 | Waste Heat | WH | 852 | CC steam units | MRO | Summer | 3061.8 | 126 | 1 | 1 | 6161-HP Startup bypass system valves | D1-Forced - Immediate | 852-CC steam units
6161 | HP Startup bypass system valves | HRSG Boiler | HRSG Boiler Piping System | D1 | Forced - Immediate | 2018 | Waste Heat | WH | 852 | CC steam units | WECC | Winter | 380.4333 | 113 | 1 | 1 | 6161-HP Startup bypass system valves | D1-Forced - Immediate | 852-CC steam units
6161 | HP Startup bypass system valves | HRSG Boiler | HRSG Boiler Piping System | D1 | Forced - Immediate | 2018 | Waste Heat | WH | 852 | CC steam units | TRE | Winter | 618.8332 | 158 | 1 | 1 | 6161-HP Startup bypass system valves | D1-Forced - Immediate | 852-CC steam units
6161 | HP Startup bypass system valves | HRSG Boiler | HRSG Boiler Piping System | D1 | Forced - Immediate | 2018 | Waste Heat | WH | 852 | CC steam units | TRE | Winter | 15763.9999 | 168 | 1 | 1 | 6161-HP Startup bypass system valves | D1-Forced - Immediate | 852-CC steam units
6161 | HP Startup bypass system valves | HRSG Boiler | HRSG Boiler Piping System | D2 | Forced - Delayed | 2018 | Waste Heat | WH | 852 | CC steam units | MRO | Summer | 2449.0667 | 41 | 1 | 1 | 6161-HP Startup bypass system valves | D2-Forced - Delayed | 852-CC steam units
6161 | HP Startup bypass system valves | HRSG Boiler | HRSG Boiler Piping System | U1 | Forced - Immediate | 2018 | Waste Heat | WH | 852 | CC steam units | TRE | Off-Peak | 2059.7498 | 321 | 1 | 1 | 6161-HP Startup bypass system valves | U1-Forced - Immediate | 852-CC steam units
6161 | HP Startup bypass system valves | Boiler | Boiler Piping System | U1 | Forced - Immediate | 2018 | Gas | GG | 861 | CoG GT units | WECC | Summer | 3682.4333 | 166 | 1 | 1 | 6161-HP Startup bypass system valves | U1-Forced - Immediate | 861-CoG GT units
6163 | Other HP startup bypass system problems | HRSG Boiler | HRSG Boiler Piping System | U1 | Forced - Immediate | 2018 | Gas | GG | 851 | CC GT units | RFC | Off-Peak | 15749.25 | 165 | 1 | 1 | 6163-Other HP startup bypass system problems | U1-Forced - Immediate | 851-CC GT units
6163 | Other HP startup bypass system problems | HRSG Boiler | HRSG Boiler Piping System | U1 | Forced - Immediate | 2018 | Gas | GG | 851 | CC GT units | WECC | Winter | 2091.4666 | 176 | 1 | 1 | 6163-Other HP startup bypass system problems | U1-Forced - Immediate | 851-CC GT units
6163 | Other HP startup bypass system problems | HRSG Boiler | HRSG Boiler Piping System | D1 | Forced - Immediate | 2018 | Waste Heat | WH | 852 | CC steam units | RFC | Off-Peak | 13265 | 105 | 1 | 1 | 6163-Other HP startup bypass system problems | D1-Forced - Immediate | 852-CC steam units
6163 | Other HP startup bypass system problems | HRSG Boiler | HRSG Boiler Piping System | D1 | Forced - Immediate | 2018 | Waste Heat | WH | 852 | CC steam units | WECC | Winter | 1701.7 | 143 | 1 | 1 | 6163-Other HP startup bypass system problems | D1-Forced - Immediate | 852-CC steam units
6164 | HP Startup bypass instrumentation and controls | NULL | NULL | U1 | Forced - Immediate | 2018 | Gas | GG | 800 | Miscellaneous | SERC | Summer | 773.9999 | 216 | 1 | 1 | 6164-HP Startup bypass instrumentation and controls | U1-Forced - Immediate | 800-Miscellaneous
6164 | HP Startup bypass instrumentation and controls | NULL | NULL | U1 | Forced - Immediate | 2018 | Gas | GG | 800 | Miscellaneous | SERC | Summer | 770.3999 | 216 | 1 | 1 | 6164-HP Startup bypass instrumentation and controls | U1-Forced - Immediate | 800-Miscellaneous
6164 | HP Startup bypass instrumentation and controls | HRSG Boiler | HRSG Boiler Piping System | D1 | Forced - Immediate | 2018 | Gas | GG | 850 | Combined Cycle Block | SERC | Winter | 6472.2 | 276 | 1 | 1 | 6164-HP Startup bypass instrumentation and controls | D1-Forced - Immediate | 850-Combined Cycle Block
6164 | HP Startup bypass instrumentation and controls | HRSG Boiler | HRSG Boiler Piping System | U1 | Forced - Immediate | 2018 | Gas | GG | 850 | Combined Cycle Block | RFC | Winter | 840 | 480 | 1 | 1 | 6164-HP Startup bypass instrumentation and controls | U1-Forced - Immediate | 850-Combined Cycle Block
6164 | HP Startup bypass instrumentation and controls | HRSG Boiler | HRSG Boiler Piping System | D1 | Forced - Immediate | 2018 | Gas | GG | 850 | Combined Cycle Block | NPCC | Winter | 216.2896 | 341.51 | 1 | 1 | 6164-HP Startup bypass instrumentation and controls | D1-Forced - Immediate | 850-Combined Cycle Block
6164 | HP Startup bypass instrumentation and controls | HRSG Boiler | HRSG Boiler Piping System | U1 | Forced - Immediate | 2018 | Gas | GG | 850 | Combined Cycle Block | NPCC | Off-Peak | 674.7085 | 287.11 | 1 | 1 | 6164-HP Startup bypass instrumentation and controls | U1-Forced - Immediate | 850-Combined Cycle Block
6164 | HP Startup bypass instrumentation and controls | HRSG Boiler | HRSG Boiler Piping System | U1 | Forced - Immediate | 2018 | Gas | GG | 850 | Combined Cycle Block | RFC | Winter | 9759.9998 | 480 | 1 | 1 | 6164-HP Startup bypass instrumentation and controls | U1-Forced - Immediate | 850-Combined Cycle Block
6164 | HP Startup bypass instrumentation and controls | HRSG Boiler | HRSG Boiler Piping System | D1 | Forced - Immediate | 2018 | Gas | GG | 850 | Combined Cycle Block | SERC | Summer | 2141.6666 | 257 | 1 | 1 | 6164-HP Startup bypass instrumentation and controls | D1-Forced - Immediate | 850-Combined Cycle Block
6164 | HP Startup bypass instrumentation and controls | HRSG Boiler | HRSG Boiler Piping System | U1 | Forced - Immediate | 2018 | Gas | GG | 850 | Combined Cycle Block | RFC | Off-Peak | 1534.8666 | 299 | 1 | 1 | 6164-HP Startup bypass instrumentation and controls | U1-Forced - Immediate | 850-Combined Cycle Block
6164 | HP Startup bypass instrumentation and controls | HRSG Boiler | HRSG Boiler Piping System | U1 | Forced - Immediate | 2018 | Gas | GG | 850 | Combined Cycle Block | RFC | Winter | 22815.9998 | 480 | 1 | 1 | 6164-HP Startup bypass instrumentation and controls | U1-Forced - Immediate | 850-Combined Cycle Block
6164 | HP Startup bypass instrumentation and controls | HRSG Boiler | HRSG Boiler Piping System | SF | Startup Failure | 2018 | Gas | GG | 850 | Combined Cycle Block | NPCC | Off-Peak | 718.7865 | 291.4 | 1 | 1 | 6164-HP Startup bypass instrumentation and controls | SF-Startup Failure | 850-Combined Cycle Block
6164 | HP Startup bypass instrumentation and controls | HRSG Boiler | HRSG Boiler Piping System | D1 | Forced - Immediate | 2018 | Gas | GG | 851 | CC GT units | RFC | Summer | 25.1666 | 75.5 | 2 | 2 | 6164-HP Startup bypass instrumentation and controls | D1-Forced - Immediate | 851-CC GT units
6164 | HP Startup bypass instrumentation and controls | HRSG Boiler | HRSG Boiler Piping System | U1 | Forced - Immediate | 2018 | Gas | GG | 851 | CC GT units | WECC | Off-Peak | 138.6666 | 160 | 1 | 1 | 6164-HP Startup bypass instrumentation and controls | U1-Forced - Immediate | 851-CC GT units
6164 | HP Startup bypass instrumentation and controls | HRSG Boiler | HRSG Boiler Piping System | U1 | Forced - Immediate | 2018 | Gas | GG | 851 | CC GT units | RFC | Off-Peak | 557.1132 | 235.4 | 1 | 1 | 6164-HP Startup bypass instrumentation and controls | U1-Forced - Immediate | 851-CC GT units
6164 | HP Startup bypass instrumentation and controls | HRSG Boiler | HRSG Boiler Piping System | U1 | Forced - Immediate | 2018 | Gas | GG | 851 | CC GT units | SERC | Summer | 5442.5 | 175 | 1 | 1 | 6164-HP Startup bypass instrumentation and controls | U1-Forced - Immediate | 851-CC GT units
6164 | HP Startup bypass instrumentation and controls | HRSG Boiler | HRSG Boiler Piping System | U1 | Forced - Immediate | 2018 | Gas | GG | 851 | CC GT units | SERC | Winter | 833.0166 | 151 | 1 | 1 | 6164-HP Startup bypass instrumentation and controls | U1-Forced - Immediate | 851-CC GT units
6164 | HP Startup bypass instrumentation and controls | HRSG Boiler | HRSG Boiler Piping System | U1 | Forced - Immediate | 2018 | Gas | GG | 851 | CC GT units | SERC | Winter | 10986.0999 | 183 | 1 | 1 | 6164-HP Startup bypass instrumentation and controls | U1-Forced - Immediate | 851-CC GT units
6164 | HP Startup bypass instrumentation and controls | HRSG Boiler | HRSG Boiler Piping System | U1 | Forced - Immediate | 2018 | Gas | GG | 851 | CC GT units | TRE | Off-Peak | 3523.5 | 162 | 2 | 2 | 6164-HP Startup bypass instrumentation and controls | U1-Forced - Immediate | 851-CC GT units
6164 | HP Startup bypass instrumentation and controls | HRSG Boiler | HRSG Boiler Piping System | SF | Startup Failure | 2018 | Gas | GG | 851 | CC GT units | TRE | Summer | 1217.6999 | 162 | 1 | 1 | 6164-HP Startup bypass instrumentation and controls | SF-Startup Failure | 851-CC GT units
6164 | HP Startup bypass instrumentation and controls | HRSG Boiler | HRSG Boiler Piping System | U1 | Forced - Immediate | 2018 | Gas | GG | 851 | CC GT units | MRO | Off-Peak | 7432.5643 | 175.78 | 1 | 1 | 6164-HP Startup bypass instrumentation and controls | U1-Forced - Immediate | 851-CC GT units
6164 | HP Startup bypass instrumentation and controls | HRSG Boiler | HRSG Boiler Piping System | U1 | Forced - Immediate | 2018 | Gas | GG | 851 | CC GT units | WECC | Off-Peak | 8922.6166 | 149 | 1 | 1 | 6164-HP Startup bypass instrumentation and controls | U1-Forced - Immediate | 851-CC GT units
6164 | HP Startup bypass instrumentation and controls | HRSG Boiler | HRSG Boiler Piping System | U1 | Forced - Immediate | 2018 | Gas | GG | 851 | CC GT units | SERC | Winter | 604.5 | 186 | 1 | 1 | 6164-HP Startup bypass instrumentation and controls | U1-Forced - Immediate | 851-CC GT units
6164 | HP Startup bypass instrumentation and controls | HRSG Boiler | HRSG Boiler Piping System | U1 | Forced - Immediate | 2018 | Gas | GG | 851 | CC GT units | TRE | Summer | 6201.8999 | 162 | 1 | 1 | 6164-HP Startup bypass instrumentation and controls | U1-Forced - Immediate | 851-CC GT units
6164 | HP Startup bypass instrumentation and controls | HRSG Boiler | HRSG Boiler Piping System | U1 | Forced - Immediate | 2018 | Gas | GG | 851 | CC GT units | NPCC | Summer | 739.1777 | 262.43 | 1 | 1 | 6164-HP Startup bypass instrumentation and controls | U1-Forced - Immediate | 851-CC GT units
6164 | HP Startup bypass instrumentation and controls | HRSG Boiler | HRSG Boiler Piping System | U1 | Forced - Immediate | 2018 | Gas | GG | 851 | CC GT units | RFC | Off-Peak | 510.0332 | 235.4 | 1 | 1 | 6164-HP Startup bypass instrumentation and controls | U1-Forced - Immediate | 851-CC GT units
6164 | HP Startup bypass instrumentation and controls | HRSG Boiler | HRSG Boiler Piping System | U1 | Forced - Immediate | 2018 | Gas | GG | 851 | CC GT units | TRE | Summer | 3321 | 162 | 1 | 1 | 6164-HP Startup bypass instrumentation and controls | U1-Forced - Immediate | 851-CC GT units
6164 | HP Startup bypass instrumentation and controls | HRSG Boiler | HRSG Boiler Piping System | U1 | Forced - Immediate | 2018 | Gas | GG | 851 | CC GT units | WECC | Winter | 421.7999 | 171 | 1 | 1 | 6164-HP Startup bypass instrumentation and controls | U1-Forced - Immediate | 851-CC GT units
6164 | HP Startup bypass instrumentation and controls | HRSG Boiler | HRSG Boiler Piping System | U2 | Forced - Delayed | 2018 | Gas | GG | 851 | CC GT units | MRO | Winter | 690.0833 | 169 | 1 | 1 | 6164-HP Startup bypass instrumentation and controls | U2-Forced - Delayed | 851-CC GT units
6164 | HP Startup bypass instrumentation and controls | HRSG Boiler | HRSG Boiler Piping System | D1 | Forced - Immediate | 2018 | Waste Heat | WH | 852 | CC steam units | WECC | Off-Peak | 7186 | 120 | 1 | 1 | 6164-HP Startup bypass instrumentation and controls | D1-Forced - Immediate | 852-CC steam units
6164 | HP Startup bypass instrumentation and controls | HRSG Boiler | HRSG Boiler Piping System | U1 | Forced - Immediate | 2018 | Gas | GG | 852 | CC steam units | RFC | Summer | 78.1997 | 469.2 | 1 | 1 | 6164-HP Startup bypass instrumentation and controls | U1-Forced - Immediate | 852-CC steam units
6164 | HP Startup bypass instrumentation and controls | HRSG Boiler | HRSG Boiler Piping System | D1 | Forced - Immediate | 2018 | Waste Heat | WH | 852 | CC steam units | SERC | Summer | 4023.35 | 67 | 1 | 1 | 6164-HP Startup bypass instrumentation and controls | D1-Forced - Immediate | 852-CC steam units
6164 | HP Startup bypass instrumentation and controls | HRSG Boiler | HRSG Boiler Piping System | SF | Startup Failure | 2018 | Gas | GG | 852 | CC steam units | RFC | Summer | 78.1997 | 469.2 | 1 | 1 | 6164-HP Startup bypass instrumentation and controls | SF-Startup Failure | 852-CC steam units
6164 | HP Startup bypass instrumentation and controls | HRSG Boiler | HRSG Boiler Piping System | SF | Startup Failure | 2018 | Gas | GG | 852 | CC steam units | RFC | Summer | 289.3397 | 469.2 | 1 | 1 | 6164-HP Startup bypass instrumentation and controls | SF-Startup Failure | 852-CC steam units
6164 | HP Startup bypass instrumentation and controls | HRSG Boiler | HRSG Boiler Piping System | D1 | Forced - Immediate | 2018 | Waste Heat | WH | 852 | CC steam units | TRE | Summer | 1615.25 | 91 | 1 | 1 | 6164-HP Startup bypass instrumentation and controls | D1-Forced - Immediate | 852-CC steam units
6164 | HP Startup bypass instrumentation and controls | HRSG Boiler | HRSG Boiler Piping System | D1 | Forced - Immediate | 2018 | Waste Heat | WH | 852 | CC steam units | SERC | Summer | 2488 | 80 | 1 | 1 | 6164-HP Startup bypass instrumentation and controls | D1-Forced - Immediate | 852-CC steam units
6164 | HP Startup bypass instrumentation and controls | HRSG Boiler | HRSG Boiler Piping System | U1 | Forced - Immediate | 2018 | Waste Heat | WH | 852 | CC steam units | TRE | Off-Peak | 4045.5 | 186 | 1 | 1 | 6164-HP Startup bypass instrumentation and controls | U1-Forced - Immediate | 852-CC steam units
6164 | HP Startup bypass instrumentation and controls | HRSG Boiler | HRSG Boiler Piping System | U1 | Forced - Immediate | 2018 | Waste Heat | WH | 852 | CC steam units | TRE | Summer | 3819.1999 | 186 | 1 | 1 | 6164-HP Startup bypass instrumentation and controls | U1-Forced - Immediate | 852-CC steam units
6164 | HP Startup bypass instrumentation and controls | HRSG Boiler | HRSG Boiler Piping System | D1 | Forced - Immediate | 2018 | Waste Heat | WH | 852 | CC steam units | RFC | Summer | 16.6667 | 50 | 1 | 1 | 6164-HP Startup bypass instrumentation and controls | D1-Forced - Immediate | 852-CC steam units
6164 | HP Startup bypass instrumentation and controls | HRSG Boiler | HRSG Boiler Piping System | D1 | Forced - Immediate | 2018 | Waste Heat | WH | 852 | CC steam units | SERC | Winter | 5035.3333 | 83 | 1 | 1 | 6164-HP Startup bypass instrumentation and controls | D1-Forced - Immediate | 852-CC steam units
6164 | HP Startup bypass instrumentation and controls | HRSG Boiler | HRSG Boiler Piping System | D2 | Forced - Delayed | 2018 | Waste Heat | WH | 852 | CC steam units | MRO | Winter | 530.8333 | 130 | 1 | 1 | 6164-HP Startup bypass instrumentation and controls | D2-Forced - Delayed | 852-CC steam units
6164 | HP Startup bypass instrumentation and controls | HRSG Boiler | HRSG Boiler Piping System | D2 | Forced - Delayed | 2018 | Waste Heat | WH | 852 | CC steam units | MRO | Winter | 567.6666 | 130 | 1 | 1 | 6164-HP Startup bypass instrumentation and controls | D2-Forced - Delayed | 852-CC steam units
6164 | HP Startup bypass instrumentation and controls | HRSG Boiler | HRSG Boiler Piping System | D1 | Forced - Immediate | 2018 | Waste Heat | WH | 852 | CC steam units | TRE | Summer | 18.2 | 91 | 1 | 1 | 6164-HP Startup bypass instrumentation and controls | D1-Forced - Immediate | 852-CC steam units
6164 | HP Startup bypass instrumentation and controls | HRSG Boiler | HRSG Boiler Piping System | U1 | Forced - Immediate | 2018 | Gas | GG | 852 | CC steam units | RFC | Off-Peak | 1298.1197 | 469.2 | 1 | 1 | 6164-HP Startup bypass instrumentation and controls | U1-Forced - Immediate | 852-CC steam units
6164 | HP Startup bypass instrumentation and controls | HRSG Boiler | HRSG Boiler Piping System | U1 | Forced - Immediate | 2018 | Waste Heat | WH | 852 | CC steam units | WECC | Off-Peak | 234.4999 | 201 | 1 | 1 | 6164-HP Startup bypass instrumentation and controls | U1-Forced - Immediate | 852-CC steam units
6164 | HP Startup bypass instrumentation and controls | HRSG Boiler | HRSG Boiler Piping System | U1 | Forced - Immediate | 2018 | Waste Heat | WH | 852 | CC steam units | SERC | Summer | 259.7832 | 143 | 1 | 1 | 6164-HP Startup bypass instrumentation and controls | U1-Forced - Immediate | 852-CC steam units
6164 | HP Startup bypass instrumentation and controls | HRSG Boiler | HRSG Boiler Piping System | D1 | Forced - Immediate | 2018 | Waste Heat | WH | 852 | CC steam units | MRO | Off-Peak | 1940.8833 | 101 | 1 | 1 | 6164-HP Startup bypass instrumentation and controls | D1-Forced - Immediate | 852-CC steam units
6164 | HP Startup bypass instrumentation and controls | HRSG Boiler | HRSG Boiler Piping System | U1 | Forced - Immediate | 2018 | Gas | GG | 852 | CC steam units | RFC | Summer | 156.3998 | 469.2 | 1 | 2 | 6164-HP Startup bypass instrumentation and controls | U1-Forced - Immediate | 852-CC steam units
6164 | HP Startup bypass instrumentation and controls | HRSG Boiler | HRSG Boiler Piping System | D1 | Forced - Immediate | 2018 | Waste Heat | WH | 852 | CC steam units | TRE | Summer | 571.7833 | 91 | 1 | 1 | 6164-HP Startup bypass instrumentation and controls | D1-Forced - Immediate | 852-CC steam units
6164 | HP Startup bypass instrumentation and controls | HRSG Boiler | HRSG Boiler Piping System | U1 | Forced - Immediate | 2018 | Gas | GG | 852 | CC steam units | RFC | Summer | 297.1598 | 469.2 | 1 | 1 | 6164-HP Startup bypass instrumentation and controls | U1-Forced - Immediate | 852-CC steam units
6164 | HP Startup bypass instrumentation and controls | HRSG Boiler | HRSG Boiler Piping System | U1 | Forced - Immediate | 2018 | Waste Heat | WH | 852 | CC steam units | SERC | Winter | 502.5 | 75 | 1 | 1 | 6164-HP Startup bypass instrumentation and controls | U1-Forced - Immediate | 852-CC steam units
6164 | HP Startup bypass instrumentation and controls | HRSG Boiler | HRSG Boiler Piping System | SF | Startup Failure | 2018 | Gas | GG | 852 | CC steam units | RFC | Summer | 328.44 | 469.2 | 1 | 1 | 6164-HP Startup bypass instrumentation and controls | SF-Startup Failure | 852-CC steam units
6170 | IP Startup bypass system piping (including drain lines up to heaters or condenser) - Between 200-600 PSIG | HRSG Boiler | HRSG Boiler Piping System | U3 | Forced - Postponed | 2018 | Gas | GG | 851 | CC GT units | SERC | Winter | 9206.8332 | 185 | 1 | 1 | 6170-IP Startup bypass system piping (including drain lines up to heaters or condenser) - Between 200-600 PSIG | U3-Forced - Postponed | 851-CC GT units
6170 | IP Startup bypass system piping (including drain lines up to heaters or condenser) - Between 200-600 PSIG | HRSG Boiler | HRSG Boiler Piping System | SF | Startup Failure | 2018 | Gas | GG | 851 | CC GT units | NPCC | Winter | 8482.25 | 259 | 1 | 1 | 6170-IP Startup bypass system piping (including drain lines up to heaters or condenser) - Between 200-600 PSIG | SF-Startup Failure | 851-CC GT units
6170 | IP Startup bypass system piping (including drain lines up to heaters or condenser) - Between 200-600 PSIG | HRSG Boiler | HRSG Boiler Piping System | D3 | Forced - Postponed | 2018 | Waste Heat | WH | 852 | CC steam units | SERC | Winter | 5125.9666 | 103 | 1 | 1 | 6170-IP Startup bypass system piping (including drain lines up to heaters or condenser) - Between 200-600 PSIG | D3-Forced - Postponed | 852-CC steam units
6170 | IP Startup bypass system piping (including drain lines up to heaters or condenser) - Between 200-600 PSIG | HRSG Boiler | HRSG Boiler Piping System | D1 | Forced - Immediate | 2018 | Waste Heat | WH | 852 | CC steam units | NPCC | Winter | 4470.375 | 136.5 | 1 | 1 | 6170-IP Startup bypass system piping (including drain lines up to heaters or condenser) - Between 200-600 PSIG | D1-Forced - Immediate | 852-CC steam units
6171 | IP Startup bypass system valves | HRSG Boiler | HRSG Boiler Piping System | D1 | Forced - Immediate | 2018 | Gas | GG | 850 | Combined Cycle Block | SERC | Summer | 209.8832 | 257 | 1 | 1 | 6171-IP Startup bypass system valves | D1-Forced - Immediate | 850-Combined Cycle Block
6171 | IP Startup bypass system valves | HRSG Boiler | HRSG Boiler Piping System | D1 | Forced - Immediate | 2018 | Gas | GG | 850 | Combined Cycle Block | SERC | Off-Peak | 2918.9 | 289 | 1 | 1 | 6171-IP Startup bypass system valves | D1-Forced - Immediate | 850-Combined Cycle Block
6171 | IP Startup bypass system valves | HRSG Boiler | HRSG Boiler Piping System | U1 | Forced - Immediate | 2018 | Gas | GG | 850 | Combined Cycle Block | RFC | Summer | 15025.5 | 378 | 1 | 1 | 6171-IP Startup bypass system valves | U1-Forced - Immediate | 850-Combined Cycle Block
6171 | IP Startup bypass system valves | HRSG Boiler | HRSG Boiler Piping System | D1 | Forced - Immediate | 2018 | Gas | GG | 850 | Combined Cycle Block | SERC | Off-Peak | 428.9999 | 180 | 1 | 1 | 6171-IP Startup bypass system valves | D1-Forced - Immediate | 850-Combined Cycle Block
6171 | IP Startup bypass system valves | HRSG Boiler | HRSG Boiler Piping System | U1 | Forced - Immediate | 2018 | Gas | GG | 851 | CC GT units | RFC | Off-Peak | 138.21 | 162.6 | 1 | 1 | 6171-IP Startup bypass system valves | U1-Forced - Immediate | 851-CC GT units
6171 | IP Startup bypass system valves | HRSG Boiler | HRSG Boiler Piping System | U1 | Forced - Immediate | 2018 | Gas | GG | 851 | CC GT units | WECC | Summer | 790.134 | 181.64 | 1 | 1 | 6171-IP Startup bypass system valves | U1-Forced - Immediate | 851-CC GT units
6171 | IP Startup bypass system valves | HRSG Boiler | HRSG Boiler Piping System | U1 | Forced - Immediate | 2018 | Gas | GG | 851 | CC GT units | RFC | Off-Peak | 314.0749 | 221.7 | 1 | 1 | 6171-IP Startup bypass system valves | U1-Forced - Immediate | 851-CC GT units
6171 | IP Startup bypass system valves | HRSG Boiler | HRSG Boiler Piping System | U1 | Forced - Immediate | 2018 | Gas | GG | 851 | CC GT units | WECC | Off-Peak | 907.7999 | 153 | 1 | 1 | 6171-IP Startup bypass system valves | U1-Forced - Immediate | 851-CC GT units
6171 | IP Startup bypass system valves | HRSG Boiler | HRSG Boiler Piping System | U1 | Forced - Immediate | 2018 | Gas | GG | 851 | CC GT units | WECC | Summer | 3287 | 173 | 1 | 1 | 6171-IP Startup bypass system valves | U1-Forced - Immediate | 851-CC GT units
6171 | IP Startup bypass system valves | HRSG Boiler | HRSG Boiler Piping System | U1 | Forced - Immediate | 2018 | Gas | GG | 851 | CC GT units | SERC | Off-Peak | 198 | 180 | 1 | 1 | 6171-IP Startup bypass system valves | U1-Forced - Immediate | 851-CC GT units
6171 | IP Startup bypass system valves | HRSG Boiler | HRSG Boiler Piping System | U1 | Forced - Immediate | 2018 | Gas | GG | 851 | CC GT units | NPCC | Off-Peak | 93.5 | 170 | 1 | 1 | 6171-IP Startup bypass system valves | U1-Forced - Immediate | 851-CC GT units
6171 | IP Startup bypass system valves | HRSG Boiler | HRSG Boiler Piping System | U1 | Forced - Immediate | 2018 | Gas | GG | 851 | CC GT units | TRE | Off-Peak | 2623 | 152.5 | 1 | 1 | 6171-IP Startup bypass system valves | U1-Forced - Immediate | 851-CC GT units
6171 | IP Startup bypass system valves | HRSG Boiler | HRSG Boiler Piping System | U1 | Forced - Immediate | 2018 | Gas | GG | 851 | CC GT units | NPCC | Off-Peak | 3082.7999 | 252 | 1 | 1 | 6171-IP Startup bypass system valves | U1-Forced - Immediate | 851-CC GT units
6171 | IP Startup bypass system valves | HRSG Boiler | HRSG Boiler Piping System | U1 | Forced - Immediate | 2018 | Gas | GG | 851 | CC GT units | TRE | Off-Peak | 2638.25 | 152.5 | 1 | 1 | 6171-IP Startup bypass system valves | U1-Forced - Immediate | 851-CC GT units
6171 | IP Startup bypass system valves | HRSG Boiler | HRSG Boiler Piping System | U1 | Forced - Immediate | 2018 | Gas | GG | 851 | CC GT units | WECC | Winter | 1407.6 | 153 | 1 | 1 | 6171-IP Startup bypass system valves | U1-Forced - Immediate | 851-CC GT units
6171 | IP Startup bypass system valves | HRSG Boiler | HRSG Boiler Piping System | U1 | Forced - Immediate | 2018 | Gas | GG | 851 | CC GT units | TRE | Off-Peak | 4172.4 | 228 | 1 | 1 | 6171-IP Startup bypass system valves | U1-Forced - Immediate | 851-CC GT units
6171 | IP Startup bypass system valves | HRSG Boiler | HRSG Boiler Piping System | U1 | Forced - Immediate | 2018 | Waste Heat | WH | 852 | CC steam units | TRE | Off-Peak | 5160 | 300 | 1 | 1 | 6171-IP Startup bypass system valves | U1-Forced - Immediate | 852-CC steam units
6171 | IP Startup bypass system valves | HRSG Boiler | HRSG Boiler Piping System | D1 | Forced - Immediate | 2018 | Gas | GG | 852 | CC steam units | WECC | Off-Peak | 569.6 | 96 | 1 | 1 | 6171-IP Startup bypass system valves | D1-Forced - Immediate | 852-CC steam units
6171 | IP Startup bypass system valves | HRSG Boiler | HRSG Boiler Piping System | U1 | Forced - Immediate | 2018 | Waste Heat | WH | 852 | CC steam units | RFC | Off-Peak | 270.9633 | 219.7 | 1 | 1 | 6171-IP Startup bypass system valves | U1-Forced - Immediate | 852-CC steam units
6171 | IP Startup bypass system valves | HRSG Boiler | HRSG Boiler Piping System | D1 | Forced - Immediate | 2018 | Waste Heat | WH | 852 | CC steam units | MRO | Off-Peak | 28.7 | 41 | 1 | 1 | 6171-IP Startup bypass system valves | D1-Forced - Immediate | 852-CC steam units
6171 | IP Startup bypass system valves | HRSG Boiler | HRSG Boiler Piping System | D1 | Forced - Immediate | 2018 | Waste Heat | WH | 852 | CC steam units | TRE | Off-Peak | 1930.65 | 105.5 | 1 | 1 | 6171-IP Startup bypass system valves | D1-Forced - Immediate | 852-CC steam units
6171 | IP Startup bypass system valves | HRSG Boiler | HRSG Boiler Piping System | SF | Startup Failure | 2018 | Waste Heat | WH | 852 | CC steam units | MRO | Off-Peak | 41.8332 | 251 | 1 | 1 | 6171-IP Startup bypass system valves | SF-Startup Failure | 852-CC steam units
6171 | IP Startup bypass system valves | HRSG Boiler | HRSG Boiler Piping System | D1 | Forced - Immediate | 2018 | Gas | GG | 852 | CC steam units | WECC | Summer | 399.417 | 91.82 | 1 | 1 | 6171-IP Startup bypass system valves | D1-Forced - Immediate | 852-CC steam units
6171 | IP Startup bypass system valves | HRSG Boiler | HRSG Boiler Piping System | U1 | Forced - Immediate | 2018 | Gas | GG | 852 | CC steam units | WECC | Winter | 1711.2 | 186 | 1 | 1 | 6171-IP Startup bypass system valves | U1-Forced - Immediate | 852-CC steam units
6171 | IP Startup bypass system valves | HRSG Boiler | HRSG Boiler Piping System | D1 | Forced - Immediate | 2018 | Waste Heat | WH | 852 | CC steam units | WECC | Summer | 2318 | 122 | 1 | 1 | 6171-IP Startup bypass system valves | D1-Forced - Immediate | 852-CC steam units
6171 | IP Startup bypass system valves | HRSG Boiler | HRSG Boiler Piping System | U1 | Forced - Immediate | 2018 | Waste Heat | WH | 852 | CC steam units | WECC | Summer | 178.5 | 238 | 1 | 1 | 6171-IP Startup bypass system valves | U1-Forced - Immediate | 852-CC steam units
6171 | IP Startup bypass system valves | HRSG Boiler | HRSG Boiler Piping System | D1 | Forced - Immediate | 2018 | Waste Heat | WH | 852 | CC steam units | NPCC | Off-Peak | 1657.6166 | 135.5 | 1 | 1 | 6171-IP Startup bypass system valves | D1-Forced - Immediate | 852-CC steam units
6171 | IP Startup bypass system valves | HRSG Boiler | HRSG Boiler Piping System | U1 | Forced - Immediate | 2018 | Waste Heat | WH | 852 | CC steam units | MRO | Off-Peak | 46.0166 | 251 | 1 | 1 | 6171-IP Startup bypass system valves | U1-Forced - Immediate | 852-CC steam units
6171 | IP Startup bypass system valves | Boiler | Boiler Piping System | U1 | Forced - Immediate | 2018 | Gas | GG | 861 | CoG GT units | WECC | Summer | 3267.4333 | 166 | 1 | 1 | 6171-IP Startup bypass system valves | U1-Forced - Immediate | 861-CoG GT units
6174 | IP Startup bypass instrumentation and controls | HRSG Boiler | HRSG Boiler Piping System | D1 | Forced - Immediate | 2018 | Gas | GG | 850 | Combined Cycle Block | WECC | Off-Peak | 15.5 | 310 | 1 | 1 | 6174-IP Startup bypass instrumentation and controls | D1-Forced - Immediate | 850-Combined Cycle Block
6174 | IP Startup bypass instrumentation and controls | HRSG Boiler | HRSG Boiler Piping System | D1 | Forced - Immediate | 2018 | Gas | GG | 850 | Combined Cycle Block | NPCC | Off-Peak | 340.005 | 551.36 | 1 | 1 | 6174-IP Startup bypass instrumentation and controls | D1-Forced - Immediate | 850-Combined Cycle Block
6174 | IP Startup bypass instrumentation and controls | HRSG Boiler | HRSG Boiler Piping System | U1 | Forced - Immediate | 2018 | Gas | GG | 851 | CC GT units | MRO | Summer | 365.1053 | 163.48 | 1 | 1 | 6174-IP Startup bypass instrumentation and controls | U1-Forced - Immediate | 851-CC GT units
6174 | IP Startup bypass instrumentation and controls | HRSG Boiler | HRSG Boiler Piping System | U1 | Forced - Immediate | 2018 | Gas | GG | 851 | CC GT units | WECC | Off-Peak | 127.3999 | 156 | 1 | 1 | 6174-IP Startup bypass instrumentation and controls | U1-Forced - Immediate | 851-CC GT units
6174 | IP Startup bypass instrumentation and controls | HRSG Boiler | HRSG Boiler Piping System | U1 | Forced - Immediate | 2018 | Gas | GG | 851 | CC GT units | SERC | Winter | 7038 | 184 | 1 | 1 | 6174-IP Startup bypass instrumentation and controls | U1-Forced - Immediate | 851-CC GT units
6174 | IP Startup bypass instrumentation and controls | HRSG Boiler | HRSG Boiler Piping System | U1 | Forced - Immediate | 2018 | Gas | GG | 851 | CC GT units | WECC | Off-Peak | 141.75 | 157.5 | 1 | 1 | 6174-IP Startup bypass instrumentation and controls | U1-Forced - Immediate | 851-CC GT units
6174 | IP Startup bypass instrumentation and controls | HRSG Boiler | HRSG Boiler Piping System | D1 | Forced - Immediate | 2018 | Waste Heat | WH | 852 | CC steam units | MRO | Summer | 227.8 | 102 | 1 | 1 | 6174-IP Startup bypass instrumentation and controls | D1-Forced - Immediate | 852-CC steam units
6174 | IP Startup bypass instrumentation and controls | HRSG Boiler | HRSG Boiler Piping System | D1 | Forced - Immediate | 2018 | Waste Heat | WH | 852 | CC steam units | SERC | Winter | 3187.5 | 85 | 1 | 1 | 6174-IP Startup bypass instrumentation and controls | D1-Forced - Immediate | 852-CC steam units
6174 | IP Startup bypass instrumentation and controls | HRSG Boiler | HRSG Boiler Piping System | D1 | Forced - Immediate | 2018 | Waste Heat | WH | 852 | CC steam units | RFC | Winter | 1240.7499 | 105 | 1 | 1 | 6174-IP Startup bypass instrumentation and controls | D1-Forced - Immediate | 852-CC steam units
6181 | LP Startup bypass system valves | HRSG Boiler | HRSG Boiler Piping System | U1 | Forced - Immediate | 2018 | Gas | GG | 850 | Combined Cycle Block | NPCC | Off-Peak | 2613.3332 | 245 | 1 | 1 | 6181-LP Startup bypass system valves | U1-Forced - Immediate | 850-Combined Cycle Block
6181 | LP Startup bypass system valves | HRSG Boiler | HRSG Boiler Piping System | SF | Startup Failure | 2018 | Gas | GG | 851 | CC GT units | SERC | Winter | 580.45 | 247 | 1 | 1 | 6181-LP Startup bypass system valves | SF-Startup Failure | 851-CC GT units
6181 | LP Startup bypass system valves | HRSG Boiler | HRSG Boiler Piping System | U1 | Forced - Immediate | 2018 | Gas | GG | 852 | CC steam units | TRE | Summer | 171.7332 | 322 | 1 | 1 | 6181-LP Startup bypass system valves | U1-Forced - Immediate | 852-CC steam units
6181 | LP Startup bypass system valves | HRSG Boiler | HRSG Boiler Piping System | U1 | Forced - Immediate | 2018 | Gas | GG | 852 | CC steam units | MRO | Off-Peak | 43.2249 | 199.5 | 1 | 1 | 6181-LP Startup bypass system valves | U1-Forced - Immediate | 852-CC steam units
6183 | Other LP startup bypass system problems | HRSG Boiler | HRSG Boiler Piping System | D1 | Forced - Immediate | 2018 | Gas | GG | 850 | Combined Cycle Block | RFC | Off-Peak | 131.4832 | 161 | 1 | 1 | 6183-Other LP startup bypass system problems | D1-Forced - Immediate | 850-Combined Cycle Block
6183 | Other LP startup bypass system problems | HRSG Boiler | HRSG Boiler Piping System | U1 | Forced - Immediate | 2018 | Gas | GG | 851 | CC GT units | RFC | Winter | 575.9099 | 218.7 | 1 | 1 | 6183-Other LP startup bypass system problems | U1-Forced - Immediate | 851-CC GT units
6183 | Other LP startup bypass system problems | HRSG Boiler | HRSG Boiler Piping System | U1 | Forced - Immediate | 2018 | Gas | GG | 851 | CC GT units | SERC | Off-Peak | 9156 | 327 | 1 | 1 | 6183-Other LP startup bypass system problems | U1-Forced - Immediate | 851-CC GT units
6183 | Other LP startup bypass system problems | HRSG Boiler | HRSG Boiler Piping System | D1 | Forced - Immediate | 2018 | Waste Heat | WH | 852 | CC steam units | RFC | Winter | 288.8766 | 109.7 | 1 | 1 | 6183-Other LP startup bypass system problems | D1-Forced - Immediate | 852-CC steam units
6200 | Combined cycle instruments and controls. (Report instruments and controls specific to the gas turbine; steam turbine; boiler; generator; or balance of plant using the codes for the appropriate piece of equipment. | Miscellaneous | Instruments and Controls | U1 | Forced - Immediate | 2018 | Gas | GG | 800 | Miscellaneous | TRE | Winter | 43.4499 | 237 | 1 | 1 | 6200-Combined cycle instruments and controls. (Report instruments and controls specific to the gas turbine; steam turbine; boiler; generator; or balance of plant using the codes for the appropriate piece of equipment. | U1-Forced - Immediate | 800-Miscellaneous
6200 | Combined cycle instruments and controls. (Report instruments and controls specific to the gas turbine; steam turbine; boiler; generator; or balance of plant using the codes for the appropriate piece of equipment. | Miscellaneous | Instruments and Controls | U1 | Forced - Immediate | 2018 | Gas | GG | 800 | Miscellaneous | NPCC | Winter | 173.5667 | 20.5 | 1 | 1 | 6200-Combined cycle instruments and controls. (Report instruments and controls specific to the gas turbine; steam turbine; boiler; generator; or balance of plant using the codes for the appropriate piece of equipment. | U1-Forced - Immediate | 800-Miscellaneous
6200 | Combined cycle instruments and controls. (Report instruments and controls specific to the gas turbine; steam turbine; boiler; generator; or balance of plant using the codes for the appropriate piece of equipment. | Miscellaneous | Instruments and Controls | U1 | Forced - Immediate | 2018 | Gas | GG | 850 | Combined Cycle Block | RFC | Summer | 2597.2832 | 457 | 1 | 1 | 6200-Combined cycle instruments and controls. (Report instruments and controls specific to the gas turbine; steam turbine; boiler; generator; or balance of plant using the codes for the appropriate piece of equipment. | U1-Forced - Immediate | 850-Combined Cycle Block
6200 | Combined cycle instruments and controls. (Report instruments and controls specific to the gas turbine; steam turbine; boiler; generator; or balance of plant using the codes for the appropriate piece of equipment. | Miscellaneous | Instruments and Controls | SF | Startup Failure | 2018 | Gas | GG | 850 | Combined Cycle Block | RFC | Summer | 849.133 | 542 | 1 | 1 | 6200-Combined cycle instruments and controls. (Report instruments and controls specific to the gas turbine; steam turbine; boiler; generator; or balance of plant using the codes for the appropriate piece of equipment. | SF-Startup Failure | 850-Combined Cycle Block
6200 | Combined cycle instruments and controls. (Report instruments and controls specific to the gas turbine; steam turbine; boiler; generator; or balance of plant using the codes for the appropriate piece of equipment. | Miscellaneous | Instruments and Controls | D1 | Forced - Immediate | 2018 | Gas | GG | 850 | Combined Cycle Block | RFC | Off-Peak | 380 | 304 | 1 | 1 | 6200-Combined cycle instruments and controls. (Report instruments and controls specific to the gas turbine; steam turbine; boiler; generator; or balance of plant using the codes for the appropriate piece of equipment. | D1-Forced - Immediate | 850-Combined Cycle Block
6200 | Combined cycle instruments and controls. (Report instruments and controls specific to the gas turbine; steam turbine; boiler; generator; or balance of plant using the codes for the appropriate piece of equipment. | Miscellaneous | Instruments and Controls | D1 | Forced - Immediate | 2018 | Gas | GG | 850 | Combined Cycle Block | SERC | Summer | 542.5 | 217 | 1 | 1 | 6200-Combined cycle instruments and controls. (Report instruments and controls specific to the gas turbine; steam turbine; boiler; generator; or balance of plant using the codes for the appropriate piece of equipment. | D1-Forced - Immediate | 850-Combined Cycle Block
6200 | Combined cycle instruments and controls. (Report instruments and controls specific to the gas turbine; steam turbine; boiler; generator; or balance of plant using the codes for the appropriate piece of equipment. | Miscellaneous | Instruments and Controls | U1 | Forced - Immediate | 2018 | Gas | GG | 850 | Combined Cycle Block | RFC | Summer | 1020.6332 | 457 | 1 | 1 | 6200-Combined cycle instruments and controls. (Report instruments and controls specific to the gas turbine; steam turbine; boiler; generator; or balance of plant using the codes for the appropriate piece of equipment. | U1-Forced - Immediate | 850-Combined Cycle Block
6200 | Combined cycle instruments and controls. (Report instruments and controls specific to the gas turbine; steam turbine; boiler; generator; or balance of plant using the codes for the appropriate piece of equipment. | Miscellaneous | Instruments and Controls | U1 | Forced - Immediate | 2018 | Gas | GG | 850 | Combined Cycle Block | TRE | Winter | 1337.5998 | 228 | 1 | 1 | 6200-Combined cycle instruments and controls. (Report instruments and controls specific to the gas turbine; steam turbine; boiler; generator; or balance of plant using the codes for the appropriate piece of equipment. | U1-Forced - Immediate | 850-Combined Cycle Block
6200 | Combined cycle instruments and controls. (Report instruments and controls specific to the gas turbine; steam turbine; boiler; generator; or balance of plant using the codes for the appropriate piece of equipment. | Miscellaneous | Instruments and Controls | D1 | Forced - Immediate | 2018 | Gas | GG | 850 | Combined Cycle Block | SERC | Summer | 784.35 | 249 | 1 | 1 | 6200-Combined cycle instruments and controls. (Report instruments and controls specific to the gas turbine; steam turbine; boiler; generator; or balance of plant using the codes for the appropriate piece of equipment. | D1-Forced - Immediate | 850-Combined Cycle Block
6200 | Combined cycle instruments and controls. (Report instruments and controls specific to the gas turbine; steam turbine; boiler; generator; or balance of plant using the codes for the appropriate piece of equipment. | Miscellaneous | Instruments and Controls | U1 | Forced - Immediate | 2018 | Gas | GG | 850 | Combined Cycle Block | TRE | Winter | 2082.3999 | 228 | 1 | 1 | 6200-Combined cycle instruments and controls. (Report instruments and controls specific to the gas turbine; steam turbine; boiler; generator; or balance of plant using the codes for the appropriate piece of equipment. | U1-Forced - Immediate | 850-Combined Cycle Block
6200 | Combined cycle instruments and controls. (Report instruments and controls specific to the gas turbine; steam turbine; boiler; generator; or balance of plant using the codes for the appropriate piece of equipment. | Miscellaneous | Instruments and Controls | D1 | Forced - Immediate | 2018 | Gas | GG | 850 | Combined Cycle Block | SERC | Winter | 983.8932 | 230.6 | 1 | 1 | 6200-Combined cycle instruments and controls. (Report instruments and controls specific to the gas turbine; steam turbine; boiler; generator; or balance of plant using the codes for the appropriate piece of equipment. | D1-Forced - Immediate | 850-Combined Cycle Block
6200 | Combined cycle instruments and controls. (Report instruments and controls specific to the gas turbine; steam turbine; boiler; generator; or balance of plant using the codes for the appropriate piece of equipment. | Miscellaneous | Instruments and Controls | U1 | Forced - Immediate | 2018 | Gas | GG | 850 | Combined Cycle Block | TRE | Winter | 12416.2499 | 225 | 1 | 1 | 6200-Combined cycle instruments and controls. (Report instruments and controls specific to the gas turbine; steam turbine; boiler; generator; or balance of plant using the codes for the appropriate piece of equipment. | U1-Forced - Immediate | 850-Combined Cycle Block
6200 | Combined cycle instruments and controls. (Report instruments and controls specific to the gas turbine; steam turbine; boiler; generator; or balance of plant using the codes for the appropriate piece of equipment. | Miscellaneous | Instruments and Controls | D1 | Forced - Immediate | 2018 | Gas | GG | 850 | Combined Cycle Block | WECC | Off-Peak | 5538 | 260 | 1 | 1 | 6200-Combined cycle instruments and controls. (Report instruments and controls specific to the gas turbine; steam turbine; boiler; generator; or balance of plant using the codes for the appropriate piece of equipment. | D1-Forced - Immediate | 850-Combined Cycle Block
6200 | Combined cycle instruments and controls. (Report instruments and controls specific to the gas turbine; steam turbine; boiler; generator; or balance of plant using the codes for the appropriate piece of equipment. | Miscellaneous | Instruments and Controls | U1 | Forced - Immediate | 2018 | Gas | GG | 850 | Combined Cycle Block | WECC | Off-Peak | 6364.9996 | 570 | 1 | 1 | 6200-Combined cycle instruments and controls. (Report instruments and controls specific to the gas turbine; steam turbine; boiler; generator; or balance of plant using the codes for the appropriate piece of equipment. | U1-Forced - Immediate | 850-Combined Cycle Block
6200 | Combined cycle instruments and controls. (Report instruments and controls specific to the gas turbine; steam turbine; boiler; generator; or balance of plant using the codes for the appropriate piece of equipment. | Miscellaneous | Instruments and Controls | U1 | Forced - Immediate | 2018 | Gas | GG | 850 | Combined Cycle Block | SERC | Winter | 5780.6663 | 520 | 1 | 1 | 6200-Combined cycle instruments and controls. (Report instruments and controls specific to the gas turbine; steam turbine; boiler; generator; or balance of plant using the codes for the appropriate piece of equipment. | U1-Forced - Immediate | 850-Combined Cycle Block
6200 | Combined cycle instruments and controls. (Report instruments and controls specific to the gas turbine; steam turbine; boiler; generator; or balance of plant using the codes for the appropriate piece of equipment. | Miscellaneous | Instruments And Controls | SF | Startup Failure | 2018 | Gas | GG | 851 | CC GT units | SERC | Off-Peak | 872.6666 | 154 | 1 | 1 | 6200-Combined cycle instruments and controls. (Report instruments and controls specific to the gas turbine; steam turbine; boiler; generator; or balance of plant using the codes for the appropriate piece of equipment. | SF-Startup Failure | 851-CC GT units
6200 | Combined cycle instruments and controls. (Report instruments and controls specific to the gas turbine; steam turbine; boiler; generator; or balance of plant using the codes for the appropriate piece of equipment. | Miscellaneous | Instruments And Controls | SF | Startup Failure | 2018 | Gas | GG | 851 | CC GT units | SERC | Winter | 753.9332 | 263 | 1 | 1 | 6200-Combined cycle instruments and controls. (Report instruments and controls specific to the gas turbine; steam turbine; boiler; generator; or balance of plant using the codes for the appropriate piece of equipment. | SF-Startup Failure | 851-CC GT units
6200 | Combined cycle instruments and controls. (Report instruments and controls specific to the gas turbine; steam turbine; boiler; generator; or balance of plant using the codes for the appropriate piece of equipment. | Miscellaneous | Instruments And Controls | U1 | Forced - Immediate | 2018 | Gas | GG | 851 | CC GT units | SERC | Summer | 790.5333 | 154 | 1 | 1 | 6200-Combined cycle instruments and controls. (Report instruments and controls specific to the gas turbine; steam turbine; boiler; generator; or balance of plant using the codes for the appropriate piece of equipment. | U1-Forced - Immediate | 851-CC GT units
6200 | Combined cycle instruments and controls. (Report instruments and controls specific to the gas turbine; steam turbine; boiler; generator; or balance of plant using the codes for the appropriate piece of equipment. | Miscellaneous | Instruments And Controls | U1 | Forced - Immediate | 2018 | Gas | GG | 851 | CC GT units | RFC | Winter | 3.6665 | 220 | 1 | 1 | 6200-Combined cycle instruments and controls. (Report instruments and controls specific to the gas turbine; steam turbine; boiler; generator; or balance of plant using the codes for the appropriate piece of equipment. | U1-Forced - Immediate | 851-CC GT units
6200 | Combined cycle instruments and controls. (Report instruments and controls specific to the gas turbine; steam turbine; boiler; generator; or balance of plant using the codes for the appropriate piece of equipment. | Miscellaneous | Instruments And Controls | SF | Startup Failure | 2018 | Gas | GG | 851 | CC GT units | SERC | Winter | 938.2666 | 248 | 1 | 1 | 6200-Combined cycle instruments and controls. (Report instruments and controls specific to the gas turbine; steam turbine; boiler; generator; or balance of plant using the codes for the appropriate piece of equipment. | SF-Startup Failure | 851-CC GT units
6200 | Combined cycle instruments and controls. (Report instruments and controls specific to the gas turbine; steam turbine; boiler; generator; or balance of plant using the codes for the appropriate piece of equipment. | Miscellaneous | Instruments And Controls | U1 | Forced - Immediate | 2018 | Gas | GG | 851 | CC GT units | SERC | Off-Peak | 56.6666 | 170 | 3 | 3 | 6200-Combined cycle instruments and controls. (Report instruments and controls specific to the gas turbine; steam turbine; boiler; generator; or balance of plant using the codes for the appropriate piece of equipment. | U1-Forced - Immediate | 851-CC GT units
6200 | Combined cycle instruments and controls. (Report instruments and controls specific to the gas turbine; steam turbine; boiler; generator; or balance of plant using the codes for the appropriate piece of equipment. | Miscellaneous | Instruments And Controls | U1 | Forced - Immediate | 2018 | Gas | GG | 851 | CC GT units | SERC | Summer | 113.25 | 151 | 1 | 1 | 6200-Combined cycle instruments and controls. (Report instruments and controls specific to the gas turbine; steam turbine; boiler; generator; or balance of plant using the codes for the appropriate piece of equipment. | U1-Forced - Immediate | 851-CC GT units
6200 | Combined cycle instruments and controls. (Report instruments and controls specific to the gas turbine; steam turbine; boiler; generator; or balance of plant using the codes for the appropriate piece of equipment. | Miscellaneous | Instruments And Controls | U1 | Forced - Immediate | 2018 | Gas | GG | 851 | CC GT units | RFC | Summer | 172.4999 | 225 | 1 | 1 | 6200-Combined cycle instruments and controls. (Report instruments and controls specific to the gas turbine; steam turbine; boiler; generator; or balance of plant using the codes for the appropriate piece of equipment. | U1-Forced - Immediate | 851-CC GT units
6200 | Combined cycle instruments and controls. (Report instruments and controls specific to the gas turbine; steam turbine; boiler; generator; or balance of plant using the codes for the appropriate piece of equipment. | Miscellaneous | Instruments And Controls | U1 | Forced - Immediate | 2018 | Gas | GG | 851 | CC GT units | MRO | Summer | 247.7099 | 161.55 | 1 | 1 | 6200-Combined cycle instruments and controls. (Report instruments and controls specific to the gas turbine; steam turbine; boiler; generator; or balance of plant using the codes for the appropriate piece of equipment. | U1-Forced - Immediate | 851-CC GT units
6200 | Combined cycle instruments and controls. (Report instruments and controls specific to the gas turbine; steam turbine; boiler; generator; or balance of plant using the codes for the appropriate piece of equipment. | Miscellaneous | Instruments And Controls | U1 | Forced - Immediate | 2018 | Gas | GG | 851 | CC GT units | SERC | Summer | 342 | 228 | 1 | 1 | 6200-Combined cycle instruments and controls. (Report instruments and controls specific to the gas turbine; steam turbine; boiler; generator; or balance of plant using the codes for the appropriate piece of equipment. | U1-Forced - Immediate | 851-CC GT units
6200 | Combined cycle instruments and controls. (Report instruments and controls specific to the gas turbine; steam turbine; boiler; generator; or balance of plant using the codes for the appropriate piece of equipment. | Miscellaneous | Instruments And Controls | SF | Startup Failure | 2018 | Gas | GG | 851 | CC GT units | SERC | Winter | 382.0833 | 175 | 1 | 1 | 6200-Combined cycle instruments and controls. (Report instruments and controls specific to the gas turbine; steam turbine; boiler; generator; or balance of plant using the codes for the appropriate piece of equipment. | SF-Startup Failure | 851-CC GT units
6200 | Combined cycle instruments and controls. (Report instruments and controls specific to the gas turbine; steam turbine; boiler; generator; or balance of plant using the codes for the appropriate piece of equipment. | Miscellaneous | Instruments And Controls | SF | Startup Failure | 2018 | Gas | GG | 851 | CC GT units | SERC | Winter | 945 | 270 | 1 | 1 | 6200-Combined cycle instruments and controls. (Report instruments and controls specific to the gas turbine; steam turbine; boiler; generator; or balance of plant using the codes for the appropriate piece of equipment. | SF-Startup Failure | 851-CC GT units
6200 | Combined cycle instruments and controls. (Report instruments and controls specific to the gas turbine; steam turbine; boiler; generator; or balance of plant using the codes for the appropriate piece of equipment. | Miscellaneous | Instruments And Controls | U1 | Forced - Immediate | 2018 | Gas | GG | 851 | CC GT units | SERC | Off-Peak | 142.9166 | 175 | 1 | 1 | 6200-Combined cycle instruments and controls. (Report instruments and controls specific to the gas turbine; steam turbine; boiler; generator; or balance of plant using the codes for the appropriate piece of equipment. | U1-Forced - Immediate | 851-CC GT units
6200 | Combined cycle instruments and controls. (Report instruments and controls specific to the gas turbine; steam turbine; boiler; generator; or balance of plant using the codes for the appropriate piece of equipment. | Miscellaneous | Instruments And Controls | U2 | Forced - Delayed | 2018 | Gas | GG | 851 | CC GT units | SERC | Summer | 367.0333 | 154 | 1 | 1 | 6200-Combined cycle instruments and controls. (Report instruments and controls specific to the gas turbine; steam turbine; boiler; generator; or balance of plant using the codes for the appropriate piece of equipment. | U2-Forced - Delayed | 851-CC GT units
6200 | Combined cycle instruments and controls. (Report instruments and controls specific to the gas turbine; steam turbine; boiler; generator; or balance of plant using the codes for the appropriate piece of equipment. | Miscellaneous | Instruments And Controls | SF | Startup Failure | 2018 | Gas | GG | 851 | CC GT units | SERC | Off-Peak | 340 | 170 | 1 | 1 | 6200-Combined cycle instruments and controls. (Report instruments and controls specific to the gas turbine; steam turbine; boiler; generator; or balance of plant using the codes for the appropriate piece of equipment. | SF-Startup Failure | 851-CC GT units
6200 | Combined cycle instruments and controls. (Report instruments and controls specific to the gas turbine; steam turbine; boiler; generator; or balance of plant using the codes for the appropriate piece of equipment. | Miscellaneous | Instruments And Controls | U1 | Forced - Immediate | 2018 | Gas | GG | 851 | CC GT units | SERC | Off-Peak | 467.5666 | 169 | 1 | 1 | 6200-Combined cycle instruments and controls. (Report instruments and controls specific to the gas turbine; steam turbine; boiler; generator; or balance of plant using the codes for the appropriate piece of equipment. | U1-Forced - Immediate | 851-CC GT units
6200 | Combined cycle instruments and controls. (Report instruments and controls specific to the gas turbine; steam turbine; boiler; generator; or balance of plant using the codes for the appropriate piece of equipment. | Miscellaneous | Instruments And Controls | U1 | Forced - Immediate | 2018 | Gas | GG | 851 | CC GT units | RFC | Off-Peak | 828.95 | 281 | 1 | 1 | 6200-Combined cycle instruments and controls. (Report instruments and controls specific to the gas turbine; steam turbine; boiler; generator; or balance of plant using the codes for the appropriate piece of equipment. | U1-Forced - Immediate | 851-CC GT units
6200 | Combined cycle instruments and controls. (Report instruments and controls specific to the gas turbine; steam turbine; boiler; generator; or balance of plant using the codes for the appropriate piece of equipment. | Miscellaneous | Instruments And Controls | U1 | Forced - Immediate | 2018 | Gas | GG | 851 | CC GT units | WECC | Summer | 121.1332 | 158 | 1 | 1 | 6200-Combined cycle instruments and controls. (Report instruments and controls specific to the gas turbine; steam turbine; boiler; generator; or balance of plant using the codes for the appropriate piece of equipment. | U1-Forced - Immediate | 851-CC GT units
6200 | Combined cycle instruments and controls. (Report instruments and controls specific to the gas turbine; steam turbine; boiler; generator; or balance of plant using the codes for the appropriate piece of equipment. | Miscellaneous | Instruments And Controls | U1 | Forced - Immediate | 2018 | Gas | GG | 851 | CC GT units | RFC | Winter | 733.3333 | 220 | 1 | 1 | 6200-Combined cycle instruments and controls. (Report instruments and controls specific to the gas turbine; steam turbine; boiler; generator; or balance of plant using the codes for the appropriate piece of equipment. | U1-Forced - Immediate | 851-CC GT units
6200 | Combined cycle instruments and controls. (Report instruments and controls specific to the gas turbine; steam turbine; boiler; generator; or balance of plant using the codes for the appropriate piece of equipment. | Miscellaneous | Instruments And Controls | U1 | Forced - Immediate | 2018 | Gas | GG | 851 | CC GT units | RFC | Winter | 1774.6665 | 220 | 1 | 1 | 6200-Combined cycle instruments and controls. (Report instruments and controls specific to the gas turbine; steam turbine; boiler; generator; or balance of plant using the codes for the appropriate piece of equipment. | U1-Forced - Immediate | 851-CC GT units
6200 | Combined cycle instruments and controls. (Report instruments and controls specific to the gas turbine; steam turbine; boiler; generator; or balance of plant using the codes for the appropriate piece of equipment. | Miscellaneous | Instruments And Controls | U2 | Forced - Delayed | 2018 | Gas | GG | 851 | CC GT units | SERC | Summer | 800.3 | 151 | 1 | 1 | 6200-Combined cycle instruments and controls. (Report instruments and controls specific to the gas turbine; steam turbine; boiler; generator; or balance of plant using the codes for the appropriate piece of equipment. | U2-Forced - Delayed | 851-CC GT units
6200 | Combined cycle instruments and controls. (Report instruments and controls specific to the gas turbine; steam turbine; boiler; generator; or balance of plant using the codes for the appropriate piece of equipment. | Miscellaneous | Instruments And Controls | SF | Startup Failure | 2018 | Gas | GG | 851 | CC GT units | SERC | Summer | 945 | 175 | 1 | 1 | 6200-Combined cycle instruments and controls. (Report instruments and controls specific to the gas turbine; steam turbine; boiler; generator; or balance of plant using the codes for the appropriate piece of equipment. | SF-Startup Failure | 851-CC GT units
6200 | Combined cycle instruments and controls. (Report instruments and controls specific to the gas turbine; steam turbine; boiler; generator; or balance of plant using the codes for the appropriate piece of equipment. | Miscellaneous | Instruments And Controls | U1 | Forced - Immediate | 2018 | Gas | GG | 851 | CC GT units | MRO | Off-Peak | 769.994 | 167.39 | 1 | 1 | 6200-Combined cycle instruments and controls. (Report instruments and controls specific to the gas turbine; steam turbine; boiler; generator; or balance of plant using the codes for the appropriate piece of equipment. | U1-Forced - Immediate | 851-CC GT units
6200 | Combined cycle instruments and controls. (Report instruments and controls specific to the gas turbine; steam turbine; boiler; generator; or balance of plant using the codes for the appropriate piece of equipment. | Miscellaneous | Instruments And Controls | U1 | Forced - Immediate | 2018 | Gas | GG | 851 | CC GT units | RFC | Summer | 191.25 | 225 | 1 | 1 | 6200-Combined cycle instruments and controls. (Report instruments and controls specific to the gas turbine; steam turbine; boiler; generator; or balance of plant using the codes for the appropriate piece of equipment. | U1-Forced - Immediate | 851-CC GT units
6200 | Combined cycle instruments and controls. (Report instruments and controls specific to the gas turbine; steam turbine; boiler; generator; or balance of plant using the codes for the appropriate piece of equipment. | Miscellaneous | Instruments And Controls | U1 | Forced - Immediate | 2018 | Gas | GG | 851 | CC GT units | SERC | Winter | 422.4 | 176 | 1 | 1 | 6200-Combined cycle instruments and controls. (Report instruments and controls specific to the gas turbine; steam turbine; boiler; generator; or balance of plant using the codes for the appropriate piece of equipment. | U1-Forced - Immediate | 851-CC GT units
6200 | Combined cycle instruments and controls. (Report instruments and controls specific to the gas turbine; steam turbine; boiler; generator; or balance of plant using the codes for the appropriate piece of equipment. | Miscellaneous | Instruments And Controls | U1 | Forced - Immediate | 2018 | Gas | GG | 851 | CC GT units | RFC | Off-Peak | 974.1331 | 281 | 1 | 1 | 6200-Combined cycle instruments and controls. (Report instruments and controls specific to the gas turbine; steam turbine; boiler; generator; or balance of plant using the codes for the appropriate piece of equipment. | U1-Forced - Immediate | 851-CC GT units
6200 | Combined cycle instruments and controls. (Report instruments and controls specific to the gas turbine; steam turbine; boiler; generator; or balance of plant using the codes for the appropriate piece of equipment. | Miscellaneous | Instruments And Controls | U1 | Forced - Immediate | 2018 | Gas | GG | 851 | CC GT units | RFC | Winter | 173.2831 | 281 | 1 | 1 | 6200-Combined cycle instruments and controls. (Report instruments and controls specific to the gas turbine; steam turbine; boiler; generator; or balance of plant using the codes for the appropriate piece of equipment. | U1-Forced - Immediate | 851-CC GT units
6200 | Combined cycle instruments and controls. (Report instruments and controls specific to the gas turbine; steam turbine; boiler; generator; or balance of plant using the codes for the appropriate piece of equipment. | Miscellaneous | Instruments And Controls | U1 | Forced - Immediate | 2018 | Gas | GG | 851 | CC GT units | SERC | Winter | 211.25 | 169 | 1 | 1 | 6200-Combined cycle instruments and controls. (Report instruments and controls specific to the gas turbine; steam turbine; boiler; generator; or balance of plant using the codes for the appropriate piece of equipment. | U1-Forced - Immediate | 851-CC GT units
6200 | Combined cycle instruments and controls. (Report instruments and controls specific to the gas turbine; steam turbine; boiler; generator; or balance of plant using the codes for the appropriate piece of equipment. | Miscellaneous | Instruments And Controls | U1 | Forced - Immediate | 2018 | Gas | GG | 851 | CC GT units | RFC | Winter | 271.3333 | 220 | 1 | 1 | 6200-Combined cycle instruments and controls. (Report instruments and controls specific to the gas turbine; steam turbine; boiler; generator; or balance of plant using the codes for the appropriate piece of equipment. | U1-Forced - Immediate | 851-CC GT units
6200 | Combined cycle instruments and controls. (Report instruments and controls specific to the gas turbine; steam turbine; boiler; generator; or balance of plant using the codes for the appropriate piece of equipment. | Miscellaneous | Instruments And Controls | SF | Startup Failure | 2018 | Gas | GG | 851 | CC GT units | SERC | Summer | 206.3666 | 151 | 1 | 1 | 6200-Combined cycle instruments and controls. (Report instruments and controls specific to the gas turbine; steam turbine; boiler; generator; or balance of plant using the codes for the appropriate piece of equipment. | SF-Startup Failure | 851-CC GT units
6200 | Combined cycle instruments and controls. (Report instruments and controls specific to the gas turbine; steam turbine; boiler; generator; or balance of plant using the codes for the appropriate piece of equipment. | Miscellaneous | Instruments And Controls | U1 | Forced - Immediate | 2018 | Gas | GG | 851 | CC GT units | SERC | Summer | 45.3332 | 170 | 1 | 1 | 6200-Combined cycle instruments and controls. (Report instruments and controls specific to the gas turbine; steam turbine; boiler; generator; or balance of plant using the codes for the appropriate piece of equipment. | U1-Forced - Immediate | 851-CC GT units
6200 | Combined cycle instruments and controls. (Report instruments and controls specific to the gas turbine; steam turbine; boiler; generator; or balance of plant using the codes for the appropriate piece of equipment. | Miscellaneous | Instruments And Controls | U1 | Forced - Immediate | 2018 | Gas | GG | 851 | CC GT units | WECC | Summer | 118.5 | 158 | 1 | 1 | 6200-Combined cycle instruments and controls. (Report instruments and controls specific to the gas turbine; steam turbine; boiler; generator; or balance of plant using the codes for the appropriate piece of equipment. | U1-Forced - Immediate | 851-CC GT units
6200 | Combined cycle instruments and controls. (Report instruments and controls specific to the gas turbine; steam turbine; boiler; generator; or balance of plant using the codes for the appropriate piece of equipment. | Miscellaneous | Instruments And Controls | U1 | Forced - Immediate | 2018 | Gas | GG | 851 | CC GT units | WECC | Summer | 2675.4666 | 158 | 1 | 1 | 6200-Combined cycle instruments and controls. (Report instruments and controls specific to the gas turbine; steam turbine; boiler; generator; or balance of plant using the codes for the appropriate piece of equipment. | U1-Forced - Immediate | 851-CC GT units
6200 | Combined cycle instruments and controls. (Report instruments and controls specific to the gas turbine; steam turbine; boiler; generator; or balance of plant using the codes for the appropriate piece of equipment. | Miscellaneous | Instruments And Controls | U1 | Forced - Immediate | 2018 | Gas | GG | 851 | CC GT units | MRO | Winter | 44.75 | 179 | 1 | 1 | 6200-Combined cycle instruments and controls. (Report instruments and controls specific to the gas turbine; steam turbine; boiler; generator; or balance of plant using the codes for the appropriate piece of equipment. | U1-Forced - Immediate | 851-CC GT units
6200 | Combined cycle instruments and controls. (Report instruments and controls specific to the gas turbine; steam turbine; boiler; generator; or balance of plant using the codes for the appropriate piece of equipment. | Miscellaneous | Instruments And Controls | D1 | Forced - Immediate | 2018 | Waste Heat | WH | 852 | CC steam units | MRO | Off-Peak | 13.3 | 38 | 1 | 1 | 6200-Combined cycle instruments and controls. (Report instruments and controls specific to the gas turbine; steam turbine; boiler; generator; or balance of plant using the codes for the appropriate piece of equipment. | D1-Forced - Immediate | 852-CC steam units
6200 | Combined cycle instruments and controls. (Report instruments and controls specific to the gas turbine; steam turbine; boiler; generator; or balance of plant using the codes for the appropriate piece of equipment. | Miscellaneous | Instruments And Controls | D1 | Forced - Immediate | 2018 | Waste Heat | WH | 852 | CC steam units | MRO | Summer | 12.0333 | 38 | 1 | 1 | 6200-Combined cycle instruments and controls. (Report instruments and controls specific to the gas turbine; steam turbine; boiler; generator; or balance of plant using the codes for the appropriate piece of equipment. | D1-Forced - Immediate | 852-CC steam units
6200 | Combined cycle instruments and controls. (Report instruments and controls specific to the gas turbine; steam turbine; boiler; generator; or balance of plant using the codes for the appropriate piece of equipment. | Miscellaneous | Instruments And Controls | D1 | Forced - Immediate | 2018 | Waste Heat | WH | 852 | CC steam units | MRO | Summer | 12.6667 | 38 | 1 | 1 | 6200-Combined cycle instruments and controls. (Report instruments and controls specific to the gas turbine; steam turbine; boiler; generator; or balance of plant using the codes for the appropriate piece of equipment. | D1-Forced - Immediate | 852-CC steam units
6200 | Combined cycle instruments and controls. (Report instruments and controls specific to the gas turbine; steam turbine; boiler; generator; or balance of plant using the codes for the appropriate piece of equipment. | Miscellaneous | Instruments And Controls | D1 | Forced - Immediate | 2018 | Waste Heat | WH | 852 | CC steam units | MRO | Summer | 20.2667 | 38 | 1 | 1 | 6200-Combined cycle instruments and controls. (Report instruments and controls specific to the gas turbine; steam turbine; boiler; generator; or balance of plant using the codes for the appropriate piece of equipment. | D1-Forced - Immediate | 852-CC steam units
6200 | Combined cycle instruments and controls. (Report instruments and controls specific to the gas turbine; steam turbine; boiler; generator; or balance of plant using the codes for the appropriate piece of equipment. | Miscellaneous | Instruments And Controls | D1 | Forced - Immediate | 2018 | Waste Heat | WH | 852 | CC steam units | RFC | Summer | 122.6666 | 160 | 1 | 1 | 6200-Combined cycle instruments and controls. (Report instruments and controls specific to the gas turbine; steam turbine; boiler; generator; or balance of plant using the codes for the appropriate piece of equipment. | D1-Forced - Immediate | 852-CC steam units
6200 | Combined cycle instruments and controls. (Report instruments and controls specific to the gas turbine; steam turbine; boiler; generator; or balance of plant using the codes for the appropriate piece of equipment. | Miscellaneous | Instruments And Controls | D1 | Forced - Immediate | 2018 | Waste Heat | WH | 852 | CC steam units | RFC | Winter | 85.0382 | 137.9 | 1 | 1 | 6200-Combined cycle instruments and controls. (Report instruments and controls specific to the gas turbine; steam turbine; boiler; generator; or balance of plant using the codes for the appropriate piece of equipment. | D1-Forced - Immediate | 852-CC steam units
6200 | Combined cycle instruments and controls. (Report instruments and controls specific to the gas turbine; steam turbine; boiler; generator; or balance of plant using the codes for the appropriate piece of equipment. | Miscellaneous | Instruments And Controls | U1 | Forced - Immediate | 2018 | Waste Heat | WH | 852 | CC steam units | MRO | Winter | 34.2332 | 158 | 1 | 1 | 6200-Combined cycle instruments and controls. (Report instruments and controls specific to the gas turbine; steam turbine; boiler; generator; or balance of plant using the codes for the appropriate piece of equipment. | U1-Forced - Immediate | 852-CC steam units
6200 | Combined cycle instruments and controls. (Report instruments and controls specific to the gas turbine; steam turbine; boiler; generator; or balance of plant using the codes for the appropriate piece of equipment. | Miscellaneous | Instruments And Controls | D1 | Forced - Immediate | 2018 | Gas | GG | 852 | CC steam units | TRE | Winter | 96.5 | 6 | 1 | 1 | 6200-Combined cycle instruments and controls. (Report instruments and controls specific to the gas turbine; steam turbine; boiler; generator; or balance of plant using the codes for the appropriate piece of equipment. | D1-Forced - Immediate | 852-CC steam units
6200 | Combined cycle instruments and controls. (Report instruments and controls specific to the gas turbine; steam turbine; boiler; generator; or balance of plant using the codes for the appropriate piece of equipment. | Miscellaneous | Instruments And Controls | D1 | Forced - Immediate | 2018 | Waste Heat | WH | 852 | CC steam units | SERC | Off-Peak | 306 | 102 | 1 | 1 | 6200-Combined cycle instruments and controls. (Report instruments and controls specific to the gas turbine; steam turbine; boiler; generator; or balance of plant using the codes for the appropriate piece of equipment. | D1-Forced - Immediate | 852-CC steam units
6200 | Combined cycle instruments and controls. (Report instruments and controls specific to the gas turbine; steam turbine; boiler; generator; or balance of plant using the codes for the appropriate piece of equipment. | Miscellaneous | Instruments And Controls | D1 | Forced - Immediate | 2018 | Waste Heat | WH | 852 | CC steam units | MRO | Summer | 75.8333 | 13 | 1 | 1 | 6200-Combined cycle instruments and controls. (Report instruments and controls specific to the gas turbine; steam turbine; boiler; generator; or balance of plant using the codes for the appropriate piece of equipment. | D1-Forced - Immediate | 852-CC steam units
6200 | Combined cycle instruments and controls. (Report instruments and controls specific to the gas turbine; steam turbine; boiler; generator; or balance of plant using the codes for the appropriate piece of equipment. | Miscellaneous | Instruments And Controls | D1 | Forced - Immediate | 2018 | Waste Heat | WH | 852 | CC steam units | WECC | Summer | 1345.4 | 42 | 1 | 1 | 6200-Combined cycle instruments and controls. (Report instruments and controls specific to the gas turbine; steam turbine; boiler; generator; or balance of plant using the codes for the appropriate piece of equipment. | D1-Forced - Immediate | 852-CC steam units
6200 | Combined cycle instruments and controls. (Report instruments and controls specific to the gas turbine; steam turbine; boiler; generator; or balance of plant using the codes for the appropriate piece of equipment. | Miscellaneous | Instruments And Controls | D2 | Forced - Delayed | 2018 | Waste Heat | WH | 852 | CC steam units | MRO | Summer | 68 | 68 | 1 | 1 | 6200-Combined cycle instruments and controls. (Report instruments and controls specific to the gas turbine; steam turbine; boiler; generator; or balance of plant using the codes for the appropriate piece of equipment. | D2-Forced - Delayed | 852-CC steam units
6200 | Combined cycle instruments and controls. (Report instruments and controls specific to the gas turbine; steam turbine; boiler; generator; or balance of plant using the codes for the appropriate piece of equipment. | Miscellaneous | Instruments And Controls | D1 | Forced - Immediate | 2018 | Waste Heat | WH | 852 | CC steam units | MRO | Off-Peak | 18.2 | 28 | 1 | 1 | 6200-Combined cycle instruments and controls. (Report instruments and controls specific to the gas turbine; steam turbine; boiler; generator; or balance of plant using the codes for the appropriate piece of equipment. | D1-Forced - Immediate | 852-CC steam units
6200 | Combined cycle instruments and controls. (Report instruments and controls specific to the gas turbine; steam turbine; boiler; generator; or balance of plant using the codes for the appropriate piece of equipment. | Miscellaneous | Instruments And Controls | D1 | Forced - Immediate | 2018 | Waste Heat | WH | 852 | CC steam units | MRO | Off-Peak | 73.6666 | 68 | 1 | 1 | 6200-Combined cycle instruments and controls. (Report instruments and controls specific to the gas turbine; steam turbine; boiler; generator; or balance of plant using the codes for the appropriate piece of equipment. | D1-Forced - Immediate | 852-CC steam units
6200 | Combined cycle instruments and controls. (Report instruments and controls specific to the gas turbine; steam turbine; boiler; generator; or balance of plant using the codes for the appropriate piece of equipment. | Miscellaneous | Instruments And Controls | D1 | Forced - Immediate | 2018 | Waste Heat | WH | 852 | CC steam units | MRO | Summer | 8.8667 | 38 | 1 | 1 | 6200-Combined cycle instruments and controls. (Report instruments and controls specific to the gas turbine; steam turbine; boiler; generator; or balance of plant using the codes for the appropriate piece of equipment. | D1-Forced - Immediate | 852-CC steam units
6200 | Combined cycle instruments and controls. (Report instruments and controls specific to the gas turbine; steam turbine; boiler; generator; or balance of plant using the codes for the appropriate piece of equipment. | Miscellaneous | Instruments And Controls | D1 | Forced - Immediate | 2018 | Waste Heat | WH | 852 | CC steam units | MRO | Summer | 22.8 | 38 | 1 | 1 | 6200-Combined cycle instruments and controls. (Report instruments and controls specific to the gas turbine; steam turbine; boiler; generator; or balance of plant using the codes for the appropriate piece of equipment. | D1-Forced - Immediate | 852-CC steam units
6200 | Combined cycle instruments and controls. (Report instruments and controls specific to the gas turbine; steam turbine; boiler; generator; or balance of plant using the codes for the appropriate piece of equipment. | Miscellaneous | Instruments And Controls | D1 | Forced - Immediate | 2018 | Waste Heat | WH | 852 | CC steam units | RFC | Summer | 136 | 160 | 1 | 1 | 6200-Combined cycle instruments and controls. (Report instruments and controls specific to the gas turbine; steam turbine; boiler; generator; or balance of plant using the codes for the appropriate piece of equipment. | D1-Forced - Immediate | 852-CC steam units
6200 | Combined cycle instruments and controls. (Report instruments and controls specific to the gas turbine; steam turbine; boiler; generator; or balance of plant using the codes for the appropriate piece of equipment. | Miscellaneous | Instruments And Controls | D1 | Forced - Immediate | 2018 | Waste Heat | WH | 852 | CC steam units | MRO | Summer | 307.6333 | 22 | 1 | 1 | 6200-Combined cycle instruments and controls. (Report instruments and controls specific to the gas turbine; steam turbine; boiler; generator; or balance of plant using the codes for the appropriate piece of equipment. | D1-Forced - Immediate | 852-CC steam units
6200 | Combined cycle instruments and controls. (Report instruments and controls specific to the gas turbine; steam turbine; boiler; generator; or balance of plant using the codes for the appropriate piece of equipment. | Miscellaneous | Instruments And Controls | D1 | Forced - Immediate | 2018 | Waste Heat | WH | 852 | CC steam units | SERC | Winter | 201.6 | 84 | 1 | 1 | 6200-Combined cycle instruments and controls. (Report instruments and controls specific to the gas turbine; steam turbine; boiler; generator; or balance of plant using the codes for the appropriate piece of equipment. | D1-Forced - Immediate | 852-CC steam units
6200 | Combined cycle instruments and controls. (Report instruments and controls specific to the gas turbine; steam turbine; boiler; generator; or balance of plant using the codes for the appropriate piece of equipment. | Miscellaneous | Instruments And Controls | D1 | Forced - Immediate | 2018 | Waste Heat | WH | 852 | CC steam units | RFC | Winter | 1290.6666 | 160 | 1 | 1 | 6200-Combined cycle instruments and controls. (Report instruments and controls specific to the gas turbine; steam turbine; boiler; generator; or balance of plant using the codes for the appropriate piece of equipment. | D1-Forced - Immediate | 852-CC steam units
6200 | Combined cycle instruments and controls. (Report instruments and controls specific to the gas turbine; steam turbine; boiler; generator; or balance of plant using the codes for the appropriate piece of equipment. | Miscellaneous | Instruments And Controls | U1 | Forced - Immediate | 2018 | Gas | GG | 852 | CC steam units | SERC | Winter | 800.1 | 127 | 1 | 1 | 6200-Combined cycle instruments and controls. (Report instruments and controls specific to the gas turbine; steam turbine; boiler; generator; or balance of plant using the codes for the appropriate piece of equipment. | U1-Forced - Immediate | 852-CC steam units
6200 | Combined cycle instruments and controls. (Report instruments and controls specific to the gas turbine; steam turbine; boiler; generator; or balance of plant using the codes for the appropriate piece of equipment. | Miscellaneous | Instruments And Controls | D1 | Forced - Immediate | 2018 | Waste Heat | WH | 852 | CC steam units | NPCC | Off-Peak | 20.1499 | 93 | 1 | 1 | 6200-Combined cycle instruments and controls. (Report instruments and controls specific to the gas turbine; steam turbine; boiler; generator; or balance of plant using the codes for the appropriate piece of equipment. | D1-Forced - Immediate | 852-CC steam units
6200 | Combined cycle instruments and controls. (Report instruments and controls specific to the gas turbine; steam turbine; boiler; generator; or balance of plant using the codes for the appropriate piece of equipment. | Miscellaneous | Instruments And Controls | D1 | Forced - Immediate | 2018 | Waste Heat | WH | 852 | CC steam units | MRO | Off-Peak | 26.0666 | 68 | 1 | 1 | 6200-Combined cycle instruments and controls. (Report instruments and controls specific to the gas turbine; steam turbine; boiler; generator; or balance of plant using the codes for the appropriate piece of equipment. | D1-Forced - Immediate | 852-CC steam units
6200 | Combined cycle instruments and controls. (Report instruments and controls specific to the gas turbine; steam turbine; boiler; generator; or balance of plant using the codes for the appropriate piece of equipment. | Miscellaneous | Instruments And Controls | D1 | Forced - Immediate | 2018 | Waste Heat | WH | 852 | CC steam units | MRO | Summer | 1.2667 | 38 | 1 | 2 | 6200-Combined cycle instruments and controls. (Report instruments and controls specific to the gas turbine; steam turbine; boiler; generator; or balance of plant using the codes for the appropriate piece of equipment. | D1-Forced - Immediate | 852-CC steam units
6200 | Combined cycle instruments and controls. (Report instruments and controls specific to the gas turbine; steam turbine; boiler; generator; or balance of plant using the codes for the appropriate piece of equipment. | Miscellaneous | Instruments And Controls | D1 | Forced - Immediate | 2018 | Waste Heat | WH | 852 | CC steam units | MRO | Summer | 1.9 | 38 | 1 | 1 | 6200-Combined cycle instruments and controls. (Report instruments and controls specific to the gas turbine; steam turbine; boiler; generator; or balance of plant using the codes for the appropriate piece of equipment. | D1-Forced - Immediate | 852-CC steam units
6200 | Combined cycle instruments and controls. (Report instruments and controls specific to the gas turbine; steam turbine; boiler; generator; or balance of plant using the codes for the appropriate piece of equipment. | Miscellaneous | Instruments And Controls | D1 | Forced - Immediate | 2018 | Waste Heat | WH | 852 | CC steam units | MRO | Summer | 10.1333 | 38 | 1 | 1 | 6200-Combined cycle instruments and controls. (Report instruments and controls specific to the gas turbine; steam turbine; boiler; generator; or balance of plant using the codes for the appropriate piece of equipment. | D1-Forced - Immediate | 852-CC steam units
6200 | Combined cycle instruments and controls. (Report instruments and controls specific to the gas turbine; steam turbine; boiler; generator; or balance of plant using the codes for the appropriate piece of equipment. | Miscellaneous | Instruments And Controls | D1 | Forced - Immediate | 2018 | Waste Heat | WH | 852 | CC steam units | MRO | Summer | 15.8333 | 38 | 2 | 2 | 6200-Combined cycle instruments and controls. (Report instruments and controls specific to the gas turbine; steam turbine; boiler; generator; or balance of plant using the codes for the appropriate piece of equipment. | D1-Forced - Immediate | 852-CC steam units
6200 | Combined cycle instruments and controls. (Report instruments and controls specific to the gas turbine; steam turbine; boiler; generator; or balance of plant using the codes for the appropriate piece of equipment. | Miscellaneous | Instruments And Controls | D1 | Forced - Immediate | 2018 | Waste Heat | WH | 852 | CC steam units | MRO | Summer | 19 | 38 | 2 | 3 | 6200-Combined cycle instruments and controls. (Report instruments and controls specific to the gas turbine; steam turbine; boiler; generator; or balance of plant using the codes for the appropriate piece of equipment. | D1-Forced - Immediate | 852-CC steam units
6200 | Combined cycle instruments and controls. (Report instruments and controls specific to the gas turbine; steam turbine; boiler; generator; or balance of plant using the codes for the appropriate piece of equipment. | Miscellaneous | Instruments And Controls | D1 | Forced - Immediate | 2018 | Waste Heat | WH | 852 | CC steam units | WECC | Summer | 1270 | 75 | 1 | 1 | 6200-Combined cycle instruments and controls. (Report instruments and controls specific to the gas turbine; steam turbine; boiler; generator; or balance of plant using the codes for the appropriate piece of equipment. | D1-Forced - Immediate | 852-CC steam units
6200 | Combined cycle instruments and controls. (Report instruments and controls specific to the gas turbine; steam turbine; boiler; generator; or balance of plant using the codes for the appropriate piece of equipment. | Miscellaneous | Instruments And Controls | D1 | Forced - Immediate | 2018 | Waste Heat | WH | 852 | CC steam units | NPCC | Off-Peak | 33 | 220 | 1 | 1 | 6200-Combined cycle instruments and controls. (Report instruments and controls specific to the gas turbine; steam turbine; boiler; generator; or balance of plant using the codes for the appropriate piece of equipment. | D1-Forced - Immediate | 852-CC steam units
6200 | Combined cycle instruments and controls. (Report instruments and controls specific to the gas turbine; steam turbine; boiler; generator; or balance of plant using the codes for the appropriate piece of equipment. | Miscellaneous | Instruments And Controls | D1 | Forced - Immediate | 2018 | Waste Heat | WH | 852 | CC steam units | MRO | Off-Peak | 170 | 68 | 1 | 1 | 6200-Combined cycle instruments and controls. (Report instruments and controls specific to the gas turbine; steam turbine; boiler; generator; or balance of plant using the codes for the appropriate piece of equipment. | D1-Forced - Immediate | 852-CC steam units
6200 | Combined cycle instruments and controls. (Report instruments and controls specific to the gas turbine; steam turbine; boiler; generator; or balance of plant using the codes for the appropriate piece of equipment. | Miscellaneous | Instruments And Controls | D1 | Forced - Immediate | 2018 | Waste Heat | WH | 852 | CC steam units | WECC | Summer | 56.25 | 75 | 1 | 1 | 6200-Combined cycle instruments and controls. (Report instruments and controls specific to the gas turbine; steam turbine; boiler; generator; or balance of plant using the codes for the appropriate piece of equipment. | D1-Forced - Immediate | 852-CC steam units
6200 | Combined cycle instruments and controls. (Report instruments and controls specific to the gas turbine; steam turbine; boiler; generator; or balance of plant using the codes for the appropriate piece of equipment. | Miscellaneous | Instruments And Controls | D1 | Forced - Immediate | 2018 | Waste Heat | WH | 852 | CC steam units | WECC | Summer | 57.4999 | 75 | 1 | 1 | 6200-Combined cycle instruments and controls. (Report instruments and controls specific to the gas turbine; steam turbine; boiler; generator; or balance of plant using the codes for the appropriate piece of equipment. | D1-Forced - Immediate | 852-CC steam units
6200 | Combined cycle instruments and controls. (Report instruments and controls specific to the gas turbine; steam turbine; boiler; generator; or balance of plant using the codes for the appropriate piece of equipment. | Miscellaneous | Instruments And Controls | D1 | Forced - Immediate | 2018 | Waste Heat | WH | 852 | CC steam units | WECC | Summer | 514.8166 | 134.3 | 1 | 1 | 6200-Combined cycle instruments and controls. (Report instruments and controls specific to the gas turbine; steam turbine; boiler; generator; or balance of plant using the codes for the appropriate piece of equipment. | D1-Forced - Immediate | 852-CC steam units
6200 | Combined cycle instruments and controls. (Report instruments and controls specific to the gas turbine; steam turbine; boiler; generator; or balance of plant using the codes for the appropriate piece of equipment. | Miscellaneous | Instruments And Controls | D1 | Forced - Immediate | 2018 | Waste Heat | WH | 852 | CC steam units | WECC | Summer | 5670 | 42 | 1 | 1 | 6200-Combined cycle instruments and controls. (Report instruments and controls specific to the gas turbine; steam turbine; boiler; generator; or balance of plant using the codes for the appropriate piece of equipment. | D1-Forced - Immediate | 852-CC steam units
6200 | Combined cycle instruments and controls. (Report instruments and controls specific to the gas turbine; steam turbine; boiler; generator; or balance of plant using the codes for the appropriate piece of equipment. | Miscellaneous | Instruments And Controls | U1 | Forced - Immediate | 2018 | Gas | GG | 852 | CC steam units | SERC | Off-Peak | 461.4333 | 127 | 1 | 1 | 6200-Combined cycle instruments and controls. (Report instruments and controls specific to the gas turbine; steam turbine; boiler; generator; or balance of plant using the codes for the appropriate piece of equipment. | U1-Forced - Immediate | 852-CC steam units
6200 | Combined cycle instruments and controls. (Report instruments and controls specific to the gas turbine; steam turbine; boiler; generator; or balance of plant using the codes for the appropriate piece of equipment. | Miscellaneous | Instruments And Controls | U1 | Forced - Immediate | 2018 | Waste Heat | WH | 852 | CC steam units | MRO | Summer | 305.4666 | 158 | 1 | 1 | 6200-Combined cycle instruments and controls. (Report instruments and controls specific to the gas turbine; steam turbine; boiler; generator; or balance of plant using the codes for the appropriate piece of equipment. | U1-Forced - Immediate | 852-CC steam units
6200 | Combined cycle instruments and controls. (Report instruments and controls specific to the gas turbine; steam turbine; boiler; generator; or balance of plant using the codes for the appropriate piece of equipment. | Miscellaneous | Instruments And Controls | D1 | Forced - Immediate | 2018 | Waste Heat | WH | 852 | CC steam units | WECC | Off-Peak | 62.475 | 31.5 | 1 | 1 | 6200-Combined cycle instruments and controls. (Report instruments and controls specific to the gas turbine; steam turbine; boiler; generator; or balance of plant using the codes for the appropriate piece of equipment. | D1-Forced - Immediate | 852-CC steam units
6200 | Combined cycle instruments and controls. (Report instruments and controls specific to the gas turbine; steam turbine; boiler; generator; or balance of plant using the codes for the appropriate piece of equipment. | Miscellaneous | Instruments And Controls | D1 | Forced - Immediate | 2018 | Waste Heat | WH | 852 | CC steam units | MRO | Summer | 19.6333 | 38 | 1 | 1 | 6200-Combined cycle instruments and controls. (Report instruments and controls specific to the gas turbine; steam turbine; boiler; generator; or balance of plant using the codes for the appropriate piece of equipment. | D1-Forced - Immediate | 852-CC steam units
6200 | Combined cycle instruments and controls. (Report instruments and controls specific to the gas turbine; steam turbine; boiler; generator; or balance of plant using the codes for the appropriate piece of equipment. | Miscellaneous | Instruments And Controls | D1 | Forced - Immediate | 2018 | Waste Heat | WH | 852 | CC steam units | MRO | Summer | 56.3333 | 13 | 1 | 1 | 6200-Combined cycle instruments and controls. (Report instruments and controls specific to the gas turbine; steam turbine; boiler; generator; or balance of plant using the codes for the appropriate piece of equipment. | D1-Forced - Immediate | 852-CC steam units
6200 | Combined cycle instruments and controls. (Report instruments and controls specific to the gas turbine; steam turbine; boiler; generator; or balance of plant using the codes for the appropriate piece of equipment. | Miscellaneous | Instruments And Controls | U1 | Forced - Immediate | 2018 | Gas | GG | 852 | CC steam units | SERC | Winter | 5427.0332 | 418 | 1 | 1 | 6200-Combined cycle instruments and controls. (Report instruments and controls specific to the gas turbine; steam turbine; boiler; generator; or balance of plant using the codes for the appropriate piece of equipment. | U1-Forced - Immediate | 852-CC steam units
6200 | Combined cycle instruments and controls. (Report instruments and controls specific to the gas turbine; steam turbine; boiler; generator; or balance of plant using the codes for the appropriate piece of equipment. | Miscellaneous | Instruments And Controls | U1 | Forced - Immediate | 2018 | Waste Heat | WH | 852 | CC steam units | MRO | Off-Peak | 755.7666 | 158 | 1 | 1 | 6200-Combined cycle instruments and controls. (Report instruments and controls specific to the gas turbine; steam turbine; boiler; generator; or balance of plant using the codes for the appropriate piece of equipment. | U1-Forced - Immediate | 852-CC steam units
6200 | Combined cycle instruments and controls. (Report instruments and controls specific to the gas turbine; steam turbine; boiler; generator; or balance of plant using the codes for the appropriate piece of equipment. | Miscellaneous | Instruments And Controls | D1 | Forced - Immediate | 2018 | Gas | GG | 852 | CC steam units | TRE | Winter | 73.8667 | 16 | 1 | 1 | 6200-Combined cycle instruments and controls. (Report instruments and controls specific to the gas turbine; steam turbine; boiler; generator; or balance of plant using the codes for the appropriate piece of equipment. | D1-Forced - Immediate | 852-CC steam units
6200 | Combined cycle instruments and controls. (Report instruments and controls specific to the gas turbine; steam turbine; boiler; generator; or balance of plant using the codes for the appropriate piece of equipment. | Miscellaneous | Instruments And Controls | D1 | Forced - Immediate | 2018 | Gas | GG | 852 | CC steam units | TRE | Winter | 4203.2275 | 124.05 | 1 | 1 | 6200-Combined cycle instruments and controls. (Report instruments and controls specific to the gas turbine; steam turbine; boiler; generator; or balance of plant using the codes for the appropriate piece of equipment. | D1-Forced - Immediate | 852-CC steam units
6200 | Combined cycle instruments and controls. (Report instruments and controls specific to the gas turbine; steam turbine; boiler; generator; or balance of plant using the codes for the appropriate piece of equipment. | Miscellaneous | Instruments And Controls | D1 | Forced - Immediate | 2018 | Waste Heat | WH | 852 | CC steam units | MRO | Off-Peak | 33.5667 | 38 | 1 | 1 | 6200-Combined cycle instruments and controls. (Report instruments and controls specific to the gas turbine; steam turbine; boiler; generator; or balance of plant using the codes for the appropriate piece of equipment. | D1-Forced - Immediate | 852-CC steam units
6200 | Combined cycle instruments and controls. (Report instruments and controls specific to the gas turbine; steam turbine; boiler; generator; or balance of plant using the codes for the appropriate piece of equipment. | Miscellaneous | Instruments And Controls | D1 | Forced - Immediate | 2018 | Waste Heat | WH | 852 | CC steam units | MRO | Off-Peak | 124.6666 | 68 | 1 | 1 | 6200-Combined cycle instruments and controls. (Report instruments and controls specific to the gas turbine; steam turbine; boiler; generator; or balance of plant using the codes for the appropriate piece of equipment. | D1-Forced - Immediate | 852-CC steam units
6200 | Combined cycle instruments and controls. (Report instruments and controls specific to the gas turbine; steam turbine; boiler; generator; or balance of plant using the codes for the appropriate piece of equipment. | Miscellaneous | Instruments And Controls | D1 | Forced - Immediate | 2018 | Waste Heat | WH | 852 | CC steam units | MRO | Summer | 10.7667 | 38 | 1 | 1 | 6200-Combined cycle instruments and controls. (Report instruments and controls specific to the gas turbine; steam turbine; boiler; generator; or balance of plant using the codes for the appropriate piece of equipment. | D1-Forced - Immediate | 852-CC steam units
6200 | Combined cycle instruments and controls. (Report instruments and controls specific to the gas turbine; steam turbine; boiler; generator; or balance of plant using the codes for the appropriate piece of equipment. | Miscellaneous | Instruments And Controls | D1 | Forced - Immediate | 2018 | Waste Heat | WH | 852 | CC steam units | MRO | Summer | 14.0833 | 13 | 1 | 1 | 6200-Combined cycle instruments and controls. (Report instruments and controls specific to the gas turbine; steam turbine; boiler; generator; or balance of plant using the codes for the appropriate piece of equipment. | D1-Forced - Immediate | 852-CC steam units
6200 | Combined cycle instruments and controls. (Report instruments and controls specific to the gas turbine; steam turbine; boiler; generator; or balance of plant using the codes for the appropriate piece of equipment. | Miscellaneous | Instruments And Controls | D1 | Forced - Immediate | 2018 | Waste Heat | WH | 852 | CC steam units | MRO | Summer | 22.1667 | 38 | 1 | 1 | 6200-Combined cycle instruments and controls. (Report instruments and controls specific to the gas turbine; steam turbine; boiler; generator; or balance of plant using the codes for the appropriate piece of equipment. | D1-Forced - Immediate | 852-CC steam units
6200 | Combined cycle instruments and controls. (Report instruments and controls specific to the gas turbine; steam turbine; boiler; generator; or balance of plant using the codes for the appropriate piece of equipment. | Miscellaneous | Instruments And Controls | D1 | Forced - Immediate | 2018 | Waste Heat | WH | 852 | CC steam units | RFC | Winter | 533.3333 | 160 | 1 | 1 | 6200-Combined cycle instruments and controls. (Report instruments and controls specific to the gas turbine; steam turbine; boiler; generator; or balance of plant using the codes for the appropriate piece of equipment. | D1-Forced - Immediate | 852-CC steam units
6200 | Combined cycle instruments and controls. (Report instruments and controls specific to the gas turbine; steam turbine; boiler; generator; or balance of plant using the codes for the appropriate piece of equipment. | Miscellaneous | Instruments And Controls | U1 | Forced - Immediate | 2018 | Gas | GG | 860 | Co-generator Block | SERC | Summer | 765.1333 | 46 | 1 | 1 | 6200-Combined cycle instruments and controls. (Report instruments and controls specific to the gas turbine; steam turbine; boiler; generator; or balance of plant using the codes for the appropriate piece of equipment. | U1-Forced - Immediate | 860-Co-generator Block
6200 | Combined cycle instruments and controls. (Report instruments and controls specific to the gas turbine; steam turbine; boiler; generator; or balance of plant using the codes for the appropriate piece of equipment. | Miscellaneous | Instruments And Controls | U1 | Forced - Immediate | 2018 | Gas | GG | 861 | CoG GT units | WECC | Off-Peak | 98.4 | 49.2 | 1 | 1 | 6200-Combined cycle instruments and controls. (Report instruments and controls specific to the gas turbine; steam turbine; boiler; generator; or balance of plant using the codes for the appropriate piece of equipment. | U1-Forced - Immediate | 861-CoG GT units
6299 | Other combined cycle problems. (Use other gas turbine problem codes; other steam turbine codes; etc. whenever appropriate.) | Balance of Plant | Miscellaneous (Balance of Plant) | D1 | Forced - Immediate | 2018 | Waste Heat | WH | 850 | Combined Cycle Block | SERC | Off-Peak | 134.2666 | 106 | 1 | 1 | 6299-Other combined cycle problems. (Use other gas turbine problem codes; other steam turbine codes; etc. whenever appropriate.) | D1-Forced - Immediate | 850-Combined Cycle Block
6299 | Other combined cycle problems. (Use other gas turbine problem codes; other steam turbine codes; etc. whenever appropriate.) | Balance of Plant | Miscellaneous (Balance of Plant) | U1 | Forced - Immediate | 2018 | Gas | GG | 850 | Combined Cycle Block | NPCC | Winter | 250.7083 | 54.7 | 1 | 1 | 6299-Other combined cycle problems. (Use other gas turbine problem codes; other steam turbine codes; etc. whenever appropriate.) | U1-Forced - Immediate | 850-Combined Cycle Block
6299 | Other combined cycle problems. (Use other gas turbine problem codes; other steam turbine codes; etc. whenever appropriate.) | Balance of Plant | Miscellaneous (Balance of Plant) | D1 | Forced - Immediate | 2018 | Gas | GG | 850 | Combined Cycle Block | RFC | Winter | 311.5 | 21 | 1 | 1 | 6299-Other combined cycle problems. (Use other gas turbine problem codes; other steam turbine codes; etc. whenever appropriate.) | D1-Forced - Immediate | 850-Combined Cycle Block
6299 | Other combined cycle problems. (Use other gas turbine problem codes; other steam turbine codes; etc. whenever appropriate.) | Balance of Plant | Miscellaneous (Balance of Plant) | D1 | Forced - Immediate | 2018 | Waste Heat | WH | 850 | Combined Cycle Block | SERC | Summer | 34.4166 | 59 | 1 | 1 | 6299-Other combined cycle problems. (Use other gas turbine problem codes; other steam turbine codes; etc. whenever appropriate.) | D1-Forced - Immediate | 850-Combined Cycle Block
6299 | Other combined cycle problems. (Use other gas turbine problem codes; other steam turbine codes; etc. whenever appropriate.) | Balance of Plant | Miscellaneous (Balance of Plant) | U1 | Forced - Immediate | 2018 | Gas | GG | 850 | Combined Cycle Block | NPCC | Winter | 1800 | 25 | 1 | 1 | 6299-Other combined cycle problems. (Use other gas turbine problem codes; other steam turbine codes; etc. whenever appropriate.) | U1-Forced - Immediate | 850-Combined Cycle Block
6299 | Other combined cycle problems. (Use other gas turbine problem codes; other steam turbine codes; etc. whenever appropriate.) | Balance of Plant | Miscellaneous (Balance of Plant) | D1 | Forced - Immediate | 2018 | Gas | OG | 850 | Combined Cycle Block | MRO | Off-Peak | 302.5 | 55 | 1 | 1 | 6299-Other combined cycle problems. (Use other gas turbine problem codes; other steam turbine codes; etc. whenever appropriate.) | D1-Forced - Immediate | 850-Combined Cycle Block
6299 | Other combined cycle problems. (Use other gas turbine problem codes; other steam turbine codes; etc. whenever appropriate.) | Balance of Plant | Miscellaneous (Balance of Plant) | D3 | Forced - Postponed | 2018 | Waste Heat | WH | 850 | Combined Cycle Block | SERC | Summer | 2416.9166 | 115 | 1 | 1 | 6299-Other combined cycle problems. (Use other gas turbine problem codes; other steam turbine codes; etc. whenever appropriate.) | D3-Forced - Postponed | 850-Combined Cycle Block
6299 | Other combined cycle problems. (Use other gas turbine problem codes; other steam turbine codes; etc. whenever appropriate.) | Balance of Plant | Miscellaneous (Balance of Plant) | D1 | Forced - Immediate | 2018 | Gas | OG | 850 | Combined Cycle Block | MRO | Off-Peak | 3330.25 | 55 | 1 | 1 | 6299-Other combined cycle problems. (Use other gas turbine problem codes; other steam turbine codes; etc. whenever appropriate.) | D1-Forced - Immediate | 850-Combined Cycle Block
6299 | Other combined cycle problems. (Use other gas turbine problem codes; other steam turbine codes; etc. whenever appropriate.) | Balance of Plant | Miscellaneous (Balance of Plant) | D1 | Forced - Immediate | 2018 | Waste Heat | WH | 850 | Combined Cycle Block | SERC | Off-Peak | 35.3333 | 106 | 1 | 1 | 6299-Other combined cycle problems. (Use other gas turbine problem codes; other steam turbine codes; etc. whenever appropriate.) | D1-Forced - Immediate | 850-Combined Cycle Block
6299 | Other combined cycle problems. (Use other gas turbine problem codes; other steam turbine codes; etc. whenever appropriate.) | Balance of Plant | Miscellaneous (Balance of Plant) | D1 | Forced - Immediate | 2018 | Gas | GG | 850 | Combined Cycle Block | NPCC | Winter | 173.7 | 54 | 1 | 1 | 6299-Other combined cycle problems. (Use other gas turbine problem codes; other steam turbine codes; etc. whenever appropriate.) | D1-Forced - Immediate | 850-Combined Cycle Block
6299 | Other combined cycle problems. (Use other gas turbine problem codes; other steam turbine codes; etc. whenever appropriate.) | Balance of Plant | Miscellaneous (Balance of Plant) | D1 | Forced - Immediate | 2018 | Waste Heat | WH | 850 | Combined Cycle Block | SERC | Summer | 19.25 | 11 | 1 | 1 | 6299-Other combined cycle problems. (Use other gas turbine problem codes; other steam turbine codes; etc. whenever appropriate.) | D1-Forced - Immediate | 850-Combined Cycle Block
6299 | Other combined cycle problems. (Use other gas turbine problem codes; other steam turbine codes; etc. whenever appropriate.) | Balance of Plant | Miscellaneous (Balance of Plant) | D1 | Forced - Immediate | 2018 | Waste Heat | WH | 850 | Combined Cycle Block | SERC | Summer | 27.5 | 11 | 1 | 1 | 6299-Other combined cycle problems. (Use other gas turbine problem codes; other steam turbine codes; etc. whenever appropriate.) | D1-Forced - Immediate | 850-Combined Cycle Block
6299 | Other combined cycle problems. (Use other gas turbine problem codes; other steam turbine codes; etc. whenever appropriate.) | Balance of Plant | Miscellaneous (Balance of Plant) | D1 | Forced - Immediate | 2018 | Waste Heat | WH | 850 | Combined Cycle Block | SERC | Winter | 217.9999 | 120 | 1 | 1 | 6299-Other combined cycle problems. (Use other gas turbine problem codes; other steam turbine codes; etc. whenever appropriate.) | D1-Forced - Immediate | 850-Combined Cycle Block
6299 | Other combined cycle problems. (Use other gas turbine problem codes; other steam turbine codes; etc. whenever appropriate.) | Balance of Plant | Miscellaneous (Balance of Plant) | U1 | Forced - Immediate | 2018 | Gas | GG | 850 | Combined Cycle Block | NPCC | Off-Peak | 128.3985 | 285.33 | 1 | 1 | 6299-Other combined cycle problems. (Use other gas turbine problem codes; other steam turbine codes; etc. whenever appropriate.) | U1-Forced - Immediate | 850-Combined Cycle Block
6299 | Other combined cycle problems. (Use other gas turbine problem codes; other steam turbine codes; etc. whenever appropriate.) | Balance of Plant | Miscellaneous (Balance of Plant) | D1 | Forced - Immediate | 2018 | Gas | GG | 850 | Combined Cycle Block | NPCC | Summer | 30.88 | 38.6 | 1 | 1 | 6299-Other combined cycle problems. (Use other gas turbine problem codes; other steam turbine codes; etc. whenever appropriate.) | D1-Forced - Immediate | 850-Combined Cycle Block
6299 | Other combined cycle problems. (Use other gas turbine problem codes; other steam turbine codes; etc. whenever appropriate.) | Balance of Plant | Miscellaneous (Balance of Plant) | D1 | Forced - Immediate | 2018 | Waste Heat | WH | 850 | Combined Cycle Block | SERC | Winter | 134 | 134 | 1 | 1 | 6299-Other combined cycle problems. (Use other gas turbine problem codes; other steam turbine codes; etc. whenever appropriate.) | D1-Forced - Immediate | 850-Combined Cycle Block
6299 | Other combined cycle problems. (Use other gas turbine problem codes; other steam turbine codes; etc. whenever appropriate.) | Balance of Plant | Miscellaneous (Balance of Plant) | D1 | Forced - Immediate | 2018 | Waste Heat | WH | 850 | Combined Cycle Block | SERC | Winter | 30823.9999 | 120 | 1 | 1 | 6299-Other combined cycle problems. (Use other gas turbine problem codes; other steam turbine codes; etc. whenever appropriate.) | D1-Forced - Immediate | 850-Combined Cycle Block
6299 | Other combined cycle problems. (Use other gas turbine problem codes; other steam turbine codes; etc. whenever appropriate.) | Balance of Plant | Miscellaneous (Balance of Plant) | D3 | Forced - Postponed | 2018 | Waste Heat | WH | 850 | Combined Cycle Block | SERC | Summer | 2696.75 | 115 | 1 | 1 | 6299-Other combined cycle problems. (Use other gas turbine problem codes; other steam turbine codes; etc. whenever appropriate.) | D3-Forced - Postponed | 850-Combined Cycle Block
6299 | Other combined cycle problems. (Use other gas turbine problem codes; other steam turbine codes; etc. whenever appropriate.) | Balance of Plant | Miscellaneous (Balance of Plant) | D1 | Forced - Immediate | 2018 | Gas | GG | 851 | CC GT units | MRO | Summer | 337.227 | 102.19 | 1 | 1 | 6299-Other combined cycle problems. (Use other gas turbine problem codes; other steam turbine codes; etc. whenever appropriate.) | D1-Forced - Immediate | 851-CC GT units
6299 | Other combined cycle problems. (Use other gas turbine problem codes; other steam turbine codes; etc. whenever appropriate.) | Balance of Plant | Miscellaneous (Balance of Plant) | U1 | Forced - Immediate | 2018 | Gas | GG | 851 | CC GT units | RFC | Off-Peak | 1995.6 | 166.3 | 1 | 1 | 6299-Other combined cycle problems. (Use other gas turbine problem codes; other steam turbine codes; etc. whenever appropriate.) | U1-Forced - Immediate | 851-CC GT units
6299 | Other combined cycle problems. (Use other gas turbine problem codes; other steam turbine codes; etc. whenever appropriate.) | Balance of Plant | Miscellaneous (Balance of Plant) | U1 | Forced - Immediate | 2018 | Gas | GG | 851 | CC GT units | RFC | Off-Peak | 4528.9033 | 166.3 | 1 | 1 | 6299-Other combined cycle problems. (Use other gas turbine problem codes; other steam turbine codes; etc. whenever appropriate.) | U1-Forced - Immediate | 851-CC GT units
6299 | Other combined cycle problems. (Use other gas turbine problem codes; other steam turbine codes; etc. whenever appropriate.) | Balance of Plant | Miscellaneous (Balance of Plant) | U1 | Forced - Immediate | 2018 | Gas | GG | 851 | CC GT units | SERC | Off-Peak | 13317.6 | 186 | 1 | 1 | 6299-Other combined cycle problems. (Use other gas turbine problem codes; other steam turbine codes; etc. whenever appropriate.) | U1-Forced - Immediate | 851-CC GT units
6299 | Other combined cycle problems. (Use other gas turbine problem codes; other steam turbine codes; etc. whenever appropriate.) | Balance of Plant | Miscellaneous (Balance of Plant) | U1 | Forced - Immediate | 2018 | Gas | GG | 851 | CC GT units | SERC | Summer | 1250.7666 | 157 | 1 | 1 | 6299-Other combined cycle problems. (Use other gas turbine problem codes; other steam turbine codes; etc. whenever appropriate.) | U1-Forced - Immediate | 851-CC GT units
6299 | Other combined cycle problems. (Use other gas turbine problem codes; other steam turbine codes; etc. whenever appropriate.) | Balance of Plant | Miscellaneous (Balance of Plant) | U2 | Forced - Delayed | 2018 | Gas | GG | 851 | CC GT units | TRE | Summer | 7538.5332 | 164 | 1 | 1 | 6299-Other combined cycle problems. (Use other gas turbine problem codes; other steam turbine codes; etc. whenever appropriate.) | U2-Forced - Delayed | 851-CC GT units
6299 | Other combined cycle problems. (Use other gas turbine problem codes; other steam turbine codes; etc. whenever appropriate.) | Balance of Plant | Miscellaneous (Balance of Plant) | SF | Startup Failure | 2018 | Gas | GG | 851 | CC GT units | SERC | Summer | 1152.2499 | 165 | 1 | 1 | 6299-Other combined cycle problems. (Use other gas turbine problem codes; other steam turbine codes; etc. whenever appropriate.) | SF-Startup Failure | 851-CC GT units
6299 | Other combined cycle problems. (Use other gas turbine problem codes; other steam turbine codes; etc. whenever appropriate.) | Balance of Plant | Miscellaneous (Balance of Plant) | U1 | Forced - Immediate | 2018 | Gas | GG | 851 | CC GT units | SERC | Summer | 96.1999 | 156 | 1 | 1 | 6299-Other combined cycle problems. (Use other gas turbine problem codes; other steam turbine codes; etc. whenever appropriate.) | U1-Forced - Immediate | 851-CC GT units
6299 | Other combined cycle problems. (Use other gas turbine problem codes; other steam turbine codes; etc. whenever appropriate.) | Balance of Plant | Miscellaneous (Balance of Plant) | U1 | Forced - Immediate | 2018 | Gas | GG | 851 | CC GT units | TRE | Summer | 187.6 | 134 | 1 | 1 | 6299-Other combined cycle problems. (Use other gas turbine problem codes; other steam turbine codes; etc. whenever appropriate.) | U1-Forced - Immediate | 851-CC GT units
6299 | Other combined cycle problems. (Use other gas turbine problem codes; other steam turbine codes; etc. whenever appropriate.) | Balance of Plant | Miscellaneous (Balance of Plant) | U1 | Forced - Immediate | 2018 | Gas | GG | 851 | CC GT units | SERC | Winter | 329.4 | 108 | 1 | 1 | 6299-Other combined cycle problems. (Use other gas turbine problem codes; other steam turbine codes; etc. whenever appropriate.) | U1-Forced - Immediate | 851-CC GT units
6299 | Other combined cycle problems. (Use other gas turbine problem codes; other steam turbine codes; etc. whenever appropriate.) | Balance of Plant | Miscellaneous (Balance of Plant) | U2 | Forced - Delayed | 2018 | Gas | GG | 851 | CC GT units | MRO | Off-Peak | 1049.0607 | 163.49 | 1 | 1 | 6299-Other combined cycle problems. (Use other gas turbine problem codes; other steam turbine codes; etc. whenever appropriate.) | U2-Forced - Delayed | 851-CC GT units
6299 | Other combined cycle problems. (Use other gas turbine problem codes; other steam turbine codes; etc. whenever appropriate.) | Balance of Plant | Miscellaneous (Balance of Plant) | SF | Startup Failure | 2018 | Gas | GG | 851 | CC GT units | TRE | Winter | 127.6 | 232 | 1 | 1 | 6299-Other combined cycle problems. (Use other gas turbine problem codes; other steam turbine codes; etc. whenever appropriate.) | SF-Startup Failure | 851-CC GT units
6299 | Other combined cycle problems. (Use other gas turbine problem codes; other steam turbine codes; etc. whenever appropriate.) | Balance of Plant | Miscellaneous (Balance of Plant) | U1 | Forced - Immediate | 2018 | Gas | GG | 851 | CC GT units | NPCC | Off-Peak | 576.3332 | 182 | 1 | 1 | 6299-Other combined cycle problems. (Use other gas turbine problem codes; other steam turbine codes; etc. whenever appropriate.) | U1-Forced - Immediate | 851-CC GT units
6299 | Other combined cycle problems. (Use other gas turbine problem codes; other steam turbine codes; etc. whenever appropriate.) | Balance of Plant | Miscellaneous (Balance of Plant) | U1 | Forced - Immediate | 2018 | Gas | GG | 851 | CC GT units | RFC | Winter | 2587.1666 | 215 | 1 | 1 | 6299-Other combined cycle problems. (Use other gas turbine problem codes; other steam turbine codes; etc. whenever appropriate.) | U1-Forced - Immediate | 851-CC GT units
6299 | Other combined cycle problems. (Use other gas turbine problem codes; other steam turbine codes; etc. whenever appropriate.) | Balance of Plant | Miscellaneous (Balance of Plant) | U1 | Forced - Immediate | 2018 | Gas | GG | 851 | CC GT units | NPCC | Winter | 3387.1332 | 188 | 1 | 1 | 6299-Other combined cycle problems. (Use other gas turbine problem codes; other steam turbine codes; etc. whenever appropriate.) | U1-Forced - Immediate | 851-CC GT units
6299 | Other combined cycle problems. (Use other gas turbine problem codes; other steam turbine codes; etc. whenever appropriate.) | Balance of Plant | Miscellaneous (Balance of Plant) | U2 | Forced - Delayed | 2018 | Gas | GG | 851 | CC GT units | TRE | Summer | 14954.0666 | 164 | 1 | 1 | 6299-Other combined cycle problems. (Use other gas turbine problem codes; other steam turbine codes; etc. whenever appropriate.) | U2-Forced - Delayed | 851-CC GT units
6299 | Other combined cycle problems. (Use other gas turbine problem codes; other steam turbine codes; etc. whenever appropriate.) | Balance of Plant | Miscellaneous (Balance of Plant) | D1 | Forced - Immediate | 2018 | Gas | GG | 851 | CC GT units | RFC | Off-Peak | 39.04 | 73.2 | 1 | 1 | 6299-Other combined cycle problems. (Use other gas turbine problem codes; other steam turbine codes; etc. whenever appropriate.) | D1-Forced - Immediate | 851-CC GT units
6299 | Other combined cycle problems. (Use other gas turbine problem codes; other steam turbine codes; etc. whenever appropriate.) | Balance of Plant | Miscellaneous (Balance of Plant) | U1 | Forced - Immediate | 2018 | Gas | GG | 851 | CC GT units | RFC | Off-Peak | 1036.6033 | 166.3 | 1 | 1 | 6299-Other combined cycle problems. (Use other gas turbine problem codes; other steam turbine codes; etc. whenever appropriate.) | U1-Forced - Immediate | 851-CC GT units
6299 | Other combined cycle problems. (Use other gas turbine problem codes; other steam turbine codes; etc. whenever appropriate.) | Balance of Plant | Miscellaneous (Balance of Plant) | U1 | Forced - Immediate | 2018 | Gas | GG | 851 | CC GT units | MRO | Summer | 26562.0879 | 158.88 | 1 | 1 | 6299-Other combined cycle problems. (Use other gas turbine problem codes; other steam turbine codes; etc. whenever appropriate.) | U1-Forced - Immediate | 851-CC GT units
6299 | Other combined cycle problems. (Use other gas turbine problem codes; other steam turbine codes; etc. whenever appropriate.) | Balance of Plant | Miscellaneous (Balance of Plant) | D1 | Forced - Immediate | 2018 | Gas | GG | 851 | CC GT units | RFC | Off-Peak | 39.0933 | 73.3 | 1 | 1 | 6299-Other combined cycle problems. (Use other gas turbine problem codes; other steam turbine codes; etc. whenever appropriate.) | D1-Forced - Immediate | 851-CC GT units
6299 | Other combined cycle problems. (Use other gas turbine problem codes; other steam turbine codes; etc. whenever appropriate.) | Balance of Plant | Miscellaneous (Balance of Plant) | D1 | Forced - Immediate | 2018 | Gas | GG | 851 | CC GT units | MRO | Winter | 450.0333 | 135.01 | 1 | 1 | 6299-Other combined cycle problems. (Use other gas turbine problem codes; other steam turbine codes; etc. whenever appropriate.) | D1-Forced - Immediate | 851-CC GT units
6299 | Other combined cycle problems. (Use other gas turbine problem codes; other steam turbine codes; etc. whenever appropriate.) | Balance of Plant | Miscellaneous (Balance of Plant) | U1 | Forced - Immediate | 2018 | Gas | GG | 851 | CC GT units | SERC | Off-Peak | 411.2333 | 169 | 1 | 1 | 6299-Other combined cycle problems. (Use other gas turbine problem codes; other steam turbine codes; etc. whenever appropriate.) | U1-Forced - Immediate | 851-CC GT units
6299 | Other combined cycle problems. (Use other gas turbine problem codes; other steam turbine codes; etc. whenever appropriate.) | Balance of Plant | Miscellaneous (Balance of Plant) | U1 | Forced - Immediate | 2018 | Gas | GG | 851 | CC GT units | NPCC | Off-Peak | 748.8166 | 179 | 1 | 1 | 6299-Other combined cycle problems. (Use other gas turbine problem codes; other steam turbine codes; etc. whenever appropriate.) | U1-Forced - Immediate | 851-CC GT units
6299 | Other combined cycle problems. (Use other gas turbine problem codes; other steam turbine codes; etc. whenever appropriate.) | Balance of Plant | Miscellaneous (Balance of Plant) | U1 | Forced - Immediate | 2018 | Gas | GG | 851 | CC GT units | RFC | Off-Peak | 1690.7166 | 166.3 | 1 | 1 | 6299-Other combined cycle problems. (Use other gas turbine problem codes; other steam turbine codes; etc. whenever appropriate.) | U1-Forced - Immediate | 851-CC GT units
6299 | Other combined cycle problems. (Use other gas turbine problem codes; other steam turbine codes; etc. whenever appropriate.) | Balance of Plant | Miscellaneous (Balance of Plant) | U1 | Forced - Immediate | 2018 | Gas | GG | 851 | CC GT units | RFC | Off-Peak | 7397.5783 | 166.3 | 1 | 1 | 6299-Other combined cycle problems. (Use other gas turbine problem codes; other steam turbine codes; etc. whenever appropriate.) | U1-Forced - Immediate | 851-CC GT units
6299 | Other combined cycle problems. (Use other gas turbine problem codes; other steam turbine codes; etc. whenever appropriate.) | Balance of Plant | Miscellaneous (Balance of Plant) | U1 | Forced - Immediate | 2018 | Gas | GG | 851 | CC GT units | WECC | Summer | 216.4916 | 156.5 | 1 | 1 | 6299-Other combined cycle problems. (Use other gas turbine problem codes; other steam turbine codes; etc. whenever appropriate.) | U1-Forced - Immediate | 851-CC GT units
6299 | Other combined cycle problems. (Use other gas turbine problem codes; other steam turbine codes; etc. whenever appropriate.) | Balance of Plant | Miscellaneous (Balance of Plant) | U1 | Forced - Immediate | 2018 | Gas | GG | 851 | CC GT units | SERC | Winter | 669.6 | 108 | 1 | 1 | 6299-Other combined cycle problems. (Use other gas turbine problem codes; other steam turbine codes; etc. whenever appropriate.) | U1-Forced - Immediate | 851-CC GT units
6299 | Other combined cycle problems. (Use other gas turbine problem codes; other steam turbine codes; etc. whenever appropriate.) | Balance of Plant | Miscellaneous (Balance of Plant) | D1 | Forced - Immediate | 2018 | Gas | GG | 851 | CC GT units | NPCC | Off-Peak | 9.0666 | 68 | 2 | 2 | 6299-Other combined cycle problems. (Use other gas turbine problem codes; other steam turbine codes; etc. whenever appropriate.) | D1-Forced - Immediate | 851-CC GT units
6299 | Other combined cycle problems. (Use other gas turbine problem codes; other steam turbine codes; etc. whenever appropriate.) | Balance of Plant | Miscellaneous (Balance of Plant) | D1 | Forced - Immediate | 2018 | Gas | GG | 851 | CC GT units | MRO | Winter | 263.952 | 54.99 | 1 | 1 | 6299-Other combined cycle problems. (Use other gas turbine problem codes; other steam turbine codes; etc. whenever appropriate.) | D1-Forced - Immediate | 851-CC GT units
6299 | Other combined cycle problems. (Use other gas turbine problem codes; other steam turbine codes; etc. whenever appropriate.) | Balance of Plant | Miscellaneous (Balance of Plant) | SF | Startup Failure | 2018 | Gas | GG | 851 | CC GT units | SERC | Off-Peak | 4031.9999 | 270 | 1 | 1 | 6299-Other combined cycle problems. (Use other gas turbine problem codes; other steam turbine codes; etc. whenever appropriate.) | SF-Startup Failure | 851-CC GT units
6299 | Other combined cycle problems. (Use other gas turbine problem codes; other steam turbine codes; etc. whenever appropriate.) | Balance of Plant | Miscellaneous (Balance of Plant) | U1 | Forced - Immediate | 2018 | Gas | GG | 851 | CC GT units | SERC | Off-Peak | 470.3833 | 169 | 1 | 1 | 6299-Other combined cycle problems. (Use other gas turbine problem codes; other steam turbine codes; etc. whenever appropriate.) | U1-Forced - Immediate | 851-CC GT units
6299 | Other combined cycle problems. (Use other gas turbine problem codes; other steam turbine codes; etc. whenever appropriate.) | Balance of Plant | Miscellaneous (Balance of Plant) | U1 | Forced - Immediate | 2018 | Gas | GG | 851 | CC GT units | NPCC | Off-Peak | 9076.0333 | 229 | 1 | 1 | 6299-Other combined cycle problems. (Use other gas turbine problem codes; other steam turbine codes; etc. whenever appropriate.) | U1-Forced - Immediate | 851-CC GT units
6299 | Other combined cycle problems. (Use other gas turbine problem codes; other steam turbine codes; etc. whenever appropriate.) | Balance of Plant | Miscellaneous (Balance of Plant) | U1 | Forced - Immediate | 2018 | Gas | GG | 851 | CC GT units | SERC | Off-Peak | 12846.3999 | 186 | 1 | 1 | 6299-Other combined cycle problems. (Use other gas turbine problem codes; other steam turbine codes; etc. whenever appropriate.) | U1-Forced - Immediate | 851-CC GT units
6299 | Other combined cycle problems. (Use other gas turbine problem codes; other steam turbine codes; etc. whenever appropriate.) | Balance of Plant | Miscellaneous (Balance of Plant) | U1 | Forced - Immediate | 2018 | Gas | GG | 851 | CC GT units | MRO | Winter | 837.93 | 164.3 | 1 | 1 | 6299-Other combined cycle problems. (Use other gas turbine problem codes; other steam turbine codes; etc. whenever appropriate.) | U1-Forced - Immediate | 851-CC GT units
6299 | Other combined cycle problems. (Use other gas turbine problem codes; other steam turbine codes; etc. whenever appropriate.) | Balance of Plant | Miscellaneous (Balance of Plant) | U1 | Forced - Immediate | 2018 | Gas | GG | 851 | CC GT units | TRE | Winter | 7389.2 | 232 | 2 | 2 | 6299-Other combined cycle problems. (Use other gas turbine problem codes; other steam turbine codes; etc. whenever appropriate.) | U1-Forced - Immediate | 851-CC GT units
6299 | Other combined cycle problems. (Use other gas turbine problem codes; other steam turbine codes; etc. whenever appropriate.) | Balance of Plant | Miscellaneous (Balance of Plant) | U2 | Forced - Delayed | 2018 | Gas | GG | 851 | CC GT units | MRO | Winter | 747.565 | 164.3 | 1 | 1 | 6299-Other combined cycle problems. (Use other gas turbine problem codes; other steam turbine codes; etc. whenever appropriate.) | U2-Forced - Delayed | 851-CC GT units
6299 | Other combined cycle problems. (Use other gas turbine problem codes; other steam turbine codes; etc. whenever appropriate.) | Balance of Plant | Miscellaneous (Balance of Plant) | U1 | Forced - Immediate | 2018 | Gas | GG | 851 | CC GT units | TRE | Off-Peak | 301.6 | 232 | 1 | 1 | 6299-Other combined cycle problems. (Use other gas turbine problem codes; other steam turbine codes; etc. whenever appropriate.) | U1-Forced - Immediate | 851-CC GT units
6299 | Other combined cycle problems. (Use other gas turbine problem codes; other steam turbine codes; etc. whenever appropriate.) | Balance of Plant | Miscellaneous (Balance of Plant) | U1 | Forced - Immediate | 2018 | Gas | GG | 851 | CC GT units | SERC | Off-Peak | 608.265 | 193.1 | 1 | 1 | 6299-Other combined cycle problems. (Use other gas turbine problem codes; other steam turbine codes; etc. whenever appropriate.) | U1-Forced - Immediate | 851-CC GT units
6299 | Other combined cycle problems. (Use other gas turbine problem codes; other steam turbine codes; etc. whenever appropriate.) | Balance of Plant | Miscellaneous (Balance of Plant) | U1 | Forced - Immediate | 2018 | Gas | GG | 851 | CC GT units | SERC | Off-Peak | 3942.4582 | 193.1 | 1 | 1 | 6299-Other combined cycle problems. (Use other gas turbine problem codes; other steam turbine codes; etc. whenever appropriate.) | U1-Forced - Immediate | 851-CC GT units
6299 | Other combined cycle problems. (Use other gas turbine problem codes; other steam turbine codes; etc. whenever appropriate.) | Balance of Plant | Miscellaneous (Balance of Plant) | U1 | Forced - Immediate | 2018 | Gas | GG | 851 | CC GT units | SERC | Summer | 100.5166 | 163 | 1 | 1 | 6299-Other combined cycle problems. (Use other gas turbine problem codes; other steam turbine codes; etc. whenever appropriate.) | U1-Forced - Immediate | 851-CC GT units
6299 | Other combined cycle problems. (Use other gas turbine problem codes; other steam turbine codes; etc. whenever appropriate.) | Balance of Plant | Miscellaneous (Balance of Plant) | U1 | Forced - Immediate | 2018 | Gas | GG | 851 | CC GT units | MRO | Summer | 380.098 | 165.26 | 1 | 1 | 6299-Other combined cycle problems. (Use other gas turbine problem codes; other steam turbine codes; etc. whenever appropriate.) | U1-Forced - Immediate | 851-CC GT units
6299 | Other combined cycle problems. (Use other gas turbine problem codes; other steam turbine codes; etc. whenever appropriate.) | Balance of Plant | Miscellaneous (Balance of Plant) | U1 | Forced - Immediate | 2018 | Gas | GG | 851 | CC GT units | SERC | Winter | 794.7499 | 165 | 2 | 2 | 6299-Other combined cycle problems. (Use other gas turbine problem codes; other steam turbine codes; etc. whenever appropriate.) | U1-Forced - Immediate | 851-CC GT units
6299 | Other combined cycle problems. (Use other gas turbine problem codes; other steam turbine codes; etc. whenever appropriate.) | Balance of Plant | Miscellaneous (Balance of Plant) | U2 | Forced - Delayed | 2018 | Gas | GG | 851 | CC GT units | TRE | Off-Peak | 10254.4 | 221 | 1 | 1 | 6299-Other combined cycle problems. (Use other gas turbine problem codes; other steam turbine codes; etc. whenever appropriate.) | U2-Forced - Delayed | 851-CC GT units
6299 | Other combined cycle problems. (Use other gas turbine problem codes; other steam turbine codes; etc. whenever appropriate.) | Balance of Plant | Miscellaneous (Balance of Plant) | D1 | Forced - Immediate | 2018 | Waste Heat | WH | 852 | CC steam units | NPCC | Off-Peak | 5954.9083 | 150.25 | 1 | 1 | 6299-Other combined cycle problems. (Use other gas turbine problem codes; other steam turbine codes; etc. whenever appropriate.) | D1-Forced - Immediate | 852-CC steam units
6299 | Other combined cycle problems. (Use other gas turbine problem codes; other steam turbine codes; etc. whenever appropriate.) | Balance of Plant | Miscellaneous (Balance of Plant) | D1 | Forced - Immediate | 2018 | Waste Heat | WH | 852 | CC steam units | MRO | Winter | 554.676 | 108.76 | 1 | 1 | 6299-Other combined cycle problems. (Use other gas turbine problem codes; other steam turbine codes; etc. whenever appropriate.) | D1-Forced - Immediate | 852-CC steam units
6299 | Other combined cycle problems. (Use other gas turbine problem codes; other steam turbine codes; etc. whenever appropriate.) | Balance of Plant | Miscellaneous (Balance of Plant) | SF | Startup Failure | 2018 | Waste Heat | WH | 852 | CC steam units | WECC | Summer | 19.4583 | 116.75 | 1 | 1 | 6299-Other combined cycle problems. (Use other gas turbine problem codes; other steam turbine codes; etc. whenever appropriate.) | SF-Startup Failure | 852-CC steam units
6299 | Other combined cycle problems. (Use other gas turbine problem codes; other steam turbine codes; etc. whenever appropriate.) | Balance of Plant | Miscellaneous (Balance of Plant) | U1 | Forced - Immediate | 2018 | Waste Heat | WH | 852 | CC steam units | WECC | Summer | 482.4999 | 150 | 1 | 1 | 6299-Other combined cycle problems. (Use other gas turbine problem codes; other steam turbine codes; etc. whenever appropriate.) | U1-Forced - Immediate | 852-CC steam units
6299 | Other combined cycle problems. (Use other gas turbine problem codes; other steam turbine codes; etc. whenever appropriate.) | Balance of Plant | Miscellaneous (Balance of Plant) | D1 | Forced - Immediate | 2018 | Waste Heat | WH | 852 | CC steam units | TRE | Off-Peak | 234.3832 | 171.5 | 1 | 1 | 6299-Other combined cycle problems. (Use other gas turbine problem codes; other steam turbine codes; etc. whenever appropriate.) | D1-Forced - Immediate | 852-CC steam units
6299 | Other combined cycle problems. (Use other gas turbine problem codes; other steam turbine codes; etc. whenever appropriate.) | Balance of Plant | Miscellaneous (Balance of Plant) | D1 | Forced - Immediate | 2018 | Waste Heat | WH | 852 | CC steam units | NPCC | Summer | 165 | 100 | 1 | 1 | 6299-Other combined cycle problems. (Use other gas turbine problem codes; other steam turbine codes; etc. whenever appropriate.) | D1-Forced - Immediate | 852-CC steam units
6299 | Other combined cycle problems. (Use other gas turbine problem codes; other steam turbine codes; etc. whenever appropriate.) | Balance of Plant | Miscellaneous (Balance of Plant) | D1 | Forced - Immediate | 2018 | Waste Heat | WH | 852 | CC steam units | SERC | Summer | 65.3333 | 40 | 1 | 1 | 6299-Other combined cycle problems. (Use other gas turbine problem codes; other steam turbine codes; etc. whenever appropriate.) | D1-Forced - Immediate | 852-CC steam units
6299 | Other combined cycle problems. (Use other gas turbine problem codes; other steam turbine codes; etc. whenever appropriate.) | Balance of Plant | Miscellaneous (Balance of Plant) | D1 | Forced - Immediate | 2018 | Waste Heat | WH | 852 | CC steam units | TRE | Off-Peak | 18.6666 | 28 | 1 | 1 | 6299-Other combined cycle problems. (Use other gas turbine problem codes; other steam turbine codes; etc. whenever appropriate.) | D1-Forced - Immediate | 852-CC steam units
6299 | Other combined cycle problems. (Use other gas turbine problem codes; other steam turbine codes; etc. whenever appropriate.) | Balance of Plant | Miscellaneous (Balance of Plant) | D1 | Forced - Immediate | 2018 | Waste Heat | WH | 852 | CC steam units | NPCC | Off-Peak | 22.9333 | 172 | 1 | 1 | 6299-Other combined cycle problems. (Use other gas turbine problem codes; other steam turbine codes; etc. whenever appropriate.) | D1-Forced - Immediate | 852-CC steam units
6299 | Other combined cycle problems. (Use other gas turbine problem codes; other steam turbine codes; etc. whenever appropriate.) | Balance of Plant | Miscellaneous (Balance of Plant) | D1 | Forced - Immediate | 2018 | Waste Heat | WH | 852 | CC steam units | NPCC | Summer | 87.8333 | 85 | 1 | 1 | 6299-Other combined cycle problems. (Use other gas turbine problem codes; other steam turbine codes; etc. whenever appropriate.) | D1-Forced - Immediate | 852-CC steam units
6299 | Other combined cycle problems. (Use other gas turbine problem codes; other steam turbine codes; etc. whenever appropriate.) | Balance of Plant | Miscellaneous (Balance of Plant) | D1 | Forced - Immediate | 2018 | Waste Heat | WH | 852 | CC steam units | SERC | Summer | 150 | 40 | 1 | 1 | 6299-Other combined cycle problems. (Use other gas turbine problem codes; other steam turbine codes; etc. whenever appropriate.) | D1-Forced - Immediate | 852-CC steam units
6299 | Other combined cycle problems. (Use other gas turbine problem codes; other steam turbine codes; etc. whenever appropriate.) | Balance of Plant | Miscellaneous (Balance of Plant) | U1 | Forced - Immediate | 2018 | Waste Heat | WH | 852 | CC steam units | WECC | Off-Peak | 12.5 | 150 | 1 | 1 | 6299-Other combined cycle problems. (Use other gas turbine problem codes; other steam turbine codes; etc. whenever appropriate.) | U1-Forced - Immediate | 852-CC steam units
6299 | Other combined cycle problems. (Use other gas turbine problem codes; other steam turbine codes; etc. whenever appropriate.) | Balance of Plant | Miscellaneous (Balance of Plant) | U1 | Forced - Immediate | 2018 | Waste Heat | WH | 852 | CC steam units | TRE | Winter | 10287.55 | 323 | 1 | 1 | 6299-Other combined cycle problems. (Use other gas turbine problem codes; other steam turbine codes; etc. whenever appropriate.) | U1-Forced - Immediate | 852-CC steam units
6299 | Other combined cycle problems. (Use other gas turbine problem codes; other steam turbine codes; etc. whenever appropriate.) | Balance of Plant | Miscellaneous (Balance of Plant) | D1 | Forced - Immediate | 2018 | Waste Heat | WH | 852 | CC steam units | WECC | Summer | 83.3 | 119 | 1 | 1 | 6299-Other combined cycle problems. (Use other gas turbine problem codes; other steam turbine codes; etc. whenever appropriate.) | D1-Forced - Immediate | 852-CC steam units
6299 | Other combined cycle problems. (Use other gas turbine problem codes; other steam turbine codes; etc. whenever appropriate.) | Balance of Plant | Miscellaneous (Balance of Plant) | D1 | Forced - Immediate | 2018 | Waste Heat | WH | 852 | CC steam units | TRE | Winter | 1060.425 | 13.5 | 1 | 1 | 6299-Other combined cycle problems. (Use other gas turbine problem codes; other steam turbine codes; etc. whenever appropriate.) | D1-Forced - Immediate | 852-CC steam units
6299 | Other combined cycle problems. (Use other gas turbine problem codes; other steam turbine codes; etc. whenever appropriate.) | Balance of Plant | Miscellaneous (Balance of Plant) | U1 | Forced - Immediate | 2018 | Gas | OG | 852 | CC steam units | SERC | Winter | 64.05 | 21 | 1 | 1 | 6299-Other combined cycle problems. (Use other gas turbine problem codes; other steam turbine codes; etc. whenever appropriate.) | U1-Forced - Immediate | 852-CC steam units
6299 | Other combined cycle problems. (Use other gas turbine problem codes; other steam turbine codes; etc. whenever appropriate.) | Balance of Plant | Miscellaneous (Balance of Plant) | U1 | Forced - Immediate | 2018 | Waste Heat | WH | 852 | CC steam units | MRO | Summer | 26420.2332 | 158 | 1 | 1 | 6299-Other combined cycle problems. (Use other gas turbine problem codes; other steam turbine codes; etc. whenever appropriate.) | U1-Forced - Immediate | 852-CC steam units
6299 | Other combined cycle problems. (Use other gas turbine problem codes; other steam turbine codes; etc. whenever appropriate.) | Balance of Plant | Miscellaneous (Balance of Plant) | U1 | Forced - Immediate | 2018 | Gas | GG | 852 | CC steam units | NPCC | Off-Peak | 723.3333 | 217 | 1 | 1 | 6299-Other combined cycle problems. (Use other gas turbine problem codes; other steam turbine codes; etc. whenever appropriate.) | U1-Forced - Immediate | 852-CC steam units
6299 | Other combined cycle problems. (Use other gas turbine problem codes; other steam turbine codes; etc. whenever appropriate.) | Balance of Plant | Miscellaneous (Balance of Plant) | U1 | Forced - Immediate | 2018 | Waste Heat | WH | 852 | CC steam units | SERC | Off-Peak | 13771.1 | 191 | 1 | 1 | 6299-Other combined cycle problems. (Use other gas turbine problem codes; other steam turbine codes; etc. whenever appropriate.) | U1-Forced - Immediate | 852-CC steam units
6399 | Other coal gasification equipment problems | Balance of Plant | Miscellaneous (Balance of Plant) | D1 | Forced - Immediate | 2018 | Gas | OG | 850 | Combined Cycle Block | SERC | Summer | 191.3333 | 70 | 1 | 1 | 6399-Other coal gasification equipment problems | D1-Forced - Immediate | 850-Combined Cycle Block
6399 | Other coal gasification equipment problems | Balance of Plant | Miscellaneous (Balance of Plant) | D1 | Forced - Immediate | 2018 | Gas | OG | 850 | Combined Cycle Block | SERC | Summer | 204.1666 | 70 | 1 | 1 | 6399-Other coal gasification equipment problems | D1-Forced - Immediate | 850-Combined Cycle Block
6399 | Other coal gasification equipment problems | Balance of Plant | Miscellaneous (Balance of Plant) | D1 | Forced - Immediate | 2018 | Gas | OG | 850 | Combined Cycle Block | SERC | Summer | 520.3333 | 70 | 1 | 1 | 6399-Other coal gasification equipment problems | D1-Forced - Immediate | 850-Combined Cycle Block
6399 | Other coal gasification equipment problems | Balance of Plant | Miscellaneous (Balance of Plant) | D1 | Forced - Immediate | 2018 | Gas | OG | 850 | Combined Cycle Block | SERC | Summer | 161 | 70 | 1 | 1 | 6399-Other coal gasification equipment problems | D1-Forced - Immediate | 850-Combined Cycle Block
6399 | Other coal gasification equipment problems | Balance of Plant | Miscellaneous (Balance of Plant) | D1 | Forced - Immediate | 2018 | Gas | OG | 850 | Combined Cycle Block | SERC | Summer | 199.5 | 70 | 1 | 1 | 6399-Other coal gasification equipment problems | D1-Forced - Immediate | 850-Combined Cycle Block
6399 | Other coal gasification equipment problems | Balance of Plant | Miscellaneous (Balance of Plant) | D1 | Forced - Immediate | 2018 | Gas | OG | 850 | Combined Cycle Block | SERC | Summer | 268.3333 | 70 | 1 | 1 | 6399-Other coal gasification equipment problems | D1-Forced - Immediate | 850-Combined Cycle Block
6399 | Other coal gasification equipment problems | Balance of Plant | Miscellaneous (Balance of Plant) | D1 | Forced - Immediate | 2018 | Gas | OG | 850 | Combined Cycle Block | SERC | Summer | 291.6666 | 70 | 1 | 1 | 6399-Other coal gasification equipment problems | D1-Forced - Immediate | 850-Combined Cycle Block
6399 | Other coal gasification equipment problems | Balance of Plant | Miscellaneous (Balance of Plant) | D1 | Forced - Immediate | 2018 | Gas | OG | 850 | Combined Cycle Block | SERC | Winter | 105 | 70 | 1 | 1 | 6399-Other coal gasification equipment problems | D1-Forced - Immediate | 850-Combined Cycle Block
6399 | Other coal gasification equipment problems | Balance of Plant | Miscellaneous (Balance of Plant) | D1 | Forced - Immediate | 2018 | Gas | OG | 850 | Combined Cycle Block | SERC | Winter | 218.3333 | 5 | 1 | 1 | 6399-Other coal gasification equipment problems | D1-Forced - Immediate | 850-Combined Cycle Block
6399 | Other coal gasification equipment problems | Balance of Plant | Miscellaneous (Balance of Plant) | U1 | Forced - Immediate | 2018 | Gas | OG | 850 | Combined Cycle Block | SERC | Off-Peak | 43780 | 220 | 1 | 1 | 6399-Other coal gasification equipment problems | U1-Forced - Immediate | 850-Combined Cycle Block
6399 | Other coal gasification equipment problems | Balance of Plant | Miscellaneous (Balance of Plant) | D1 | Forced - Immediate | 2018 | Gas | OG | 850 | Combined Cycle Block | SERC | Summer | 233.3333 | 70 | 1 | 1 | 6399-Other coal gasification equipment problems | D1-Forced - Immediate | 850-Combined Cycle Block
6399 | Other coal gasification equipment problems | Balance of Plant | Miscellaneous (Balance of Plant) | D1 | Forced - Immediate | 2018 | Gas | OG | 850 | Combined Cycle Block | SERC | Summer | 2004.1666 | 50 | 1 | 1 | 6399-Other coal gasification equipment problems | D1-Forced - Immediate | 850-Combined Cycle Block
6399 | Other coal gasification equipment problems | Balance of Plant | Miscellaneous (Balance of Plant) | D1 | Forced - Immediate | 2018 | Gas | OG | 850 | Combined Cycle Block | SERC | Summer | 2850.8333 | 50 | 1 | 1 | 6399-Other coal gasification equipment problems | D1-Forced - Immediate | 850-Combined Cycle Block
6399 | Other coal gasification equipment problems | Balance of Plant | Miscellaneous (Balance of Plant) | D1 | Forced - Immediate | 2018 | Gas | OG | 850 | Combined Cycle Block | SERC | Summer | 4653.3333 | 25 | 1 | 1 | 6399-Other coal gasification equipment problems | D1-Forced - Immediate | 850-Combined Cycle Block
6399 | Other coal gasification equipment problems | Balance of Plant | Miscellaneous (Balance of Plant) | D1 | Forced - Immediate | 2018 | Gas | OG | 850 | Combined Cycle Block | SERC | Off-Peak | 50501.6666 | 25 | 1 | 1 | 6399-Other coal gasification equipment problems | D1-Forced - Immediate | 850-Combined Cycle Block
6399 | Other coal gasification equipment problems | Balance of Plant | Miscellaneous (Balance of Plant) | D1 | Forced - Immediate | 2018 | Gas | OG | 850 | Combined Cycle Block | SERC | Summer | 877.9999 | 120 | 1 | 1 | 6399-Other coal gasification equipment problems | D1-Forced - Immediate | 850-Combined Cycle Block
6399 | Other coal gasification equipment problems | Balance of Plant | Miscellaneous (Balance of Plant) | D1 | Forced - Immediate | 2018 | Gas | OG | 850 | Combined Cycle Block | SERC | Winter | 64.1666 | 70 | 1 | 1 | 6399-Other coal gasification equipment problems | D1-Forced - Immediate | 850-Combined Cycle Block
6399 | Other coal gasification equipment problems | Balance of Plant | Miscellaneous (Balance of Plant) | D1 | Forced - Immediate | 2018 | Gas | OG | 850 | Combined Cycle Block | SERC | Winter | 70 | 70 | 1 | 1 | 6399-Other coal gasification equipment problems | D1-Forced - Immediate | 850-Combined Cycle Block
6399 | Other coal gasification equipment problems | Balance of Plant | Miscellaneous (Balance of Plant) | D1 | Forced - Immediate | 2018 | Gas | OG | 850 | Combined Cycle Block | SERC | Winter | 218.1666 | 70 | 1 | 1 | 6399-Other coal gasification equipment problems | D1-Forced - Immediate | 850-Combined Cycle Block
6399 | Other coal gasification equipment problems | Balance of Plant | Miscellaneous (Balance of Plant) | D1 | Forced - Immediate | 2018 | Gas | OG | 850 | Combined Cycle Block | SERC | Off-Peak | 687.9167 | 25 | 1 | 1 | 6399-Other coal gasification equipment problems | D1-Forced - Immediate | 850-Combined Cycle Block
6399 | Other coal gasification equipment problems | Balance of Plant | Miscellaneous (Balance of Plant) | D1 | Forced - Immediate | 2018 | Gas | OG | 850 | Combined Cycle Block | SERC | Off-Peak | 1797.0833 | 95 | 1 | 1 | 6399-Other coal gasification equipment problems | D1-Forced - Immediate | 850-Combined Cycle Block
6399 | Other coal gasification equipment problems | Balance of Plant | Miscellaneous (Balance of Plant) | D1 | Forced - Immediate | 2018 | Gas | OG | 850 | Combined Cycle Block | SERC | Summer | 175 | 70 | 1 | 1 | 6399-Other coal gasification equipment problems | D1-Forced - Immediate | 850-Combined Cycle Block
6399 | Other coal gasification equipment problems | Balance of Plant | Miscellaneous (Balance of Plant) | D1 | Forced - Immediate | 2018 | Gas | OG | 850 | Combined Cycle Block | SERC | Summer | 953.3333 | 20 | 1 | 1 | 6399-Other coal gasification equipment problems | D1-Forced - Immediate | 850-Combined Cycle Block
6399 | Other coal gasification equipment problems | Balance of Plant | Miscellaneous (Balance of Plant) | D1 | Forced - Immediate | 2018 | Gas | OG | 850 | Combined Cycle Block | SERC | Winter | 78.1666 | 70 | 1 | 1 | 6399-Other coal gasification equipment problems | D1-Forced - Immediate | 850-Combined Cycle Block
6399 | Other coal gasification equipment problems | Balance of Plant | Miscellaneous (Balance of Plant) | D1 | Forced - Immediate | 2018 | Gas | OG | 850 | Combined Cycle Block | SERC | Winter | 120.1666 | 70 | 1 | 1 | 6399-Other coal gasification equipment problems | D1-Forced - Immediate | 850-Combined Cycle Block
6399 | Other coal gasification equipment problems | Balance of Plant | Miscellaneous (Balance of Plant) | D1 | Forced - Immediate | 2018 | Gas | OG | 850 | Combined Cycle Block | SERC | Winter | 1225 | 25 | 1 | 1 | 6399-Other coal gasification equipment problems | D1-Forced - Immediate | 850-Combined Cycle Block
6399 | Other coal gasification equipment problems | Balance of Plant | Miscellaneous (Balance of Plant) | D1 | Forced - Immediate | 2018 | Gas | OG | 850 | Combined Cycle Block | SERC | Summer | 137.6666 | 70 | 1 | 1 | 6399-Other coal gasification equipment problems | D1-Forced - Immediate | 850-Combined Cycle Block
6399 | Other coal gasification equipment problems | Balance of Plant | Miscellaneous (Balance of Plant) | D1 | Forced - Immediate | 2018 | Gas | OG | 850 | Combined Cycle Block | SERC | Summer | 172.6666 | 70 | 1 | 1 | 6399-Other coal gasification equipment problems | D1-Forced - Immediate | 850-Combined Cycle Block
6399 | Other coal gasification equipment problems | Balance of Plant | Miscellaneous (Balance of Plant) | D1 | Forced - Immediate | 2018 | Gas | OG | 850 | Combined Cycle Block | SERC | Summer | 197.1666 | 70 | 1 | 1 | 6399-Other coal gasification equipment problems | D1-Forced - Immediate | 850-Combined Cycle Block
6399 | Other coal gasification equipment problems | Balance of Plant | Miscellaneous (Balance of Plant) | D1 | Forced - Immediate | 2018 | Gas | OG | 850 | Combined Cycle Block | SERC | Winter | 1128.75 | 105 | 1 | 1 | 6399-Other coal gasification equipment problems | D1-Forced - Immediate | 850-Combined Cycle Block
6399 | Other coal gasification equipment problems | Balance of Plant | Miscellaneous (Balance of Plant) | D1 | Forced - Immediate | 2018 | Gas | OG | 850 | Combined Cycle Block | SERC | Off-Peak | 965 | 25 | 1 | 1 | 6399-Other coal gasification equipment problems | D1-Forced - Immediate | 850-Combined Cycle Block
6399 | Other coal gasification equipment problems | Balance of Plant | Miscellaneous (Balance of Plant) | D1 | Forced - Immediate | 2018 | Gas | OG | 850 | Combined Cycle Block | SERC | Summer | 3693.3333 | 50 | 1 | 1 | 6399-Other coal gasification equipment problems | D1-Forced - Immediate | 850-Combined Cycle Block
6410 | Steam wells/steam field piping problems | Miscellaneous | Plant and Auxiliaries | D1 | Forced - Immediate | 2018 | Geothermal | GE | 830 | Geothermal | WECC | Off-Peak | 42.5 | 3 | 1 | 1 | 6410-Steam wells/steam field piping problems | D1-Forced - Immediate | 830-Geothermal
6410 | Steam wells/steam field piping problems | Miscellaneous | Plant and Auxiliaries | D1 | Forced - Immediate | 2018 | Geothermal | GE | 830 | Geothermal | WECC | Off-Peak | 408.5333 | 4 | 1 | 1 | 6410-Steam wells/steam field piping problems | D1-Forced - Immediate | 830-Geothermal
6410 | Steam wells/steam field piping problems | Miscellaneous | Plant and Auxiliaries | D1 | Forced - Immediate | 2018 | Geothermal | GE | 830 | Geothermal | WECC | Winter | 13.4167 | 7 | 1 | 1 | 6410-Steam wells/steam field piping problems | D1-Forced - Immediate | 830-Geothermal
6410 | Steam wells/steam field piping problems | Miscellaneous | Plant and Auxiliaries | U1 | Forced - Immediate | 2018 | Geothermal | GE | 830 | Geothermal | WECC | Summer | 690 | 23 | 1 | 1 | 6410-Steam wells/steam field piping problems | U1-Forced - Immediate | 830-Geothermal
6410 | Steam wells/steam field piping problems | Miscellaneous | Plant and Auxiliaries | D1 | Forced - Immediate | 2018 | Geothermal | GE | 830 | Geothermal | WECC | Off-Peak | 115.3333 | 8 | 1 | 1 | 6410-Steam wells/steam field piping problems | D1-Forced - Immediate | 830-Geothermal
6410 | Steam wells/steam field piping problems | Miscellaneous | Plant and Auxiliaries | D1 | Forced - Immediate | 2018 | Geothermal | GE | 830 | Geothermal | WECC | Winter | 26.25 | 5 | 1 | 1 | 6410-Steam wells/steam field piping problems | D1-Forced - Immediate | 830-Geothermal
6410 | Steam wells/steam field piping problems | Miscellaneous | Plant and Auxiliaries | U1 | Forced - Immediate | 2018 | Geothermal | GE | 830 | Geothermal | WECC | Winter | 6.5167 | 23 | 1 | 1 | 6410-Steam wells/steam field piping problems | U1-Forced - Immediate | 830-Geothermal
6410 | Steam wells/steam field piping problems | Miscellaneous | Plant and Auxiliaries | D1 | Forced - Immediate | 2018 | Geothermal | GE | 830 | Geothermal | WECC | Off-Peak | 14.1833 | 23 | 1 | 1 | 6410-Steam wells/steam field piping problems | D1-Forced - Immediate | 830-Geothermal
6410 | Steam wells/steam field piping problems | Miscellaneous | Plant and Auxiliaries | D1 | Forced - Immediate | 2018 | Geothermal | GE | 830 | Geothermal | WECC | Off-Peak | 1047.3 | 6 | 1 | 1 | 6410-Steam wells/steam field piping problems | D1-Forced - Immediate | 830-Geothermal
6410 | Steam wells/steam field piping problems | Miscellaneous | Plant and Auxiliaries | U1 | Forced - Immediate | 2018 | Geothermal | GE | 830 | Geothermal | WECC | Off-Peak | 1678.1333 | 56 | 1 | 1 | 6410-Steam wells/steam field piping problems | U1-Forced - Immediate | 830-Geothermal
6410 | Steam wells/steam field piping problems | Miscellaneous | Plant and Auxiliaries | D1 | Forced - Immediate | 2018 | Geothermal | GE | 830 | Geothermal | WECC | Off-Peak | 6.3333 | 4 | 1 | 1 | 6410-Steam wells/steam field piping problems | D1-Forced - Immediate | 830-Geothermal
6410 | Steam wells/steam field piping problems | Miscellaneous | Plant and Auxiliaries | D1 | Forced - Immediate | 2018 | Geothermal | GE | 830 | Geothermal | WECC | Winter | 10.75 | 1 | 1 | 1 | 6410-Steam wells/steam field piping problems | D1-Forced - Immediate | 830-Geothermal
6410 | Steam wells/steam field piping problems | Miscellaneous | Plant and Auxiliaries | D1 | Forced - Immediate | 2018 | Geothermal | GE | 830 | Geothermal | WECC | Winter | 79 | 6 | 1 | 1 | 6410-Steam wells/steam field piping problems | D1-Forced - Immediate | 830-Geothermal
6410 | Steam wells/steam field piping problems | Miscellaneous | Plant and Auxiliaries | D3 | Forced - Postponed | 2018 | Geothermal | GE | 830 | Geothermal | WECC | Summer | 46.6667 | 16 | 1 | 1 | 6410-Steam wells/steam field piping problems | D3-Forced - Postponed | 830-Geothermal
6410 | Steam wells/steam field piping problems | Miscellaneous | Plant and Auxiliaries | U1 | Forced - Immediate | 2018 | Geothermal | GE | 830 | Geothermal | WECC | Off-Peak | 672 | 72 | 1 | 1 | 6410-Steam wells/steam field piping problems | U1-Forced - Immediate | 830-Geothermal
6415 | Low steam pressure | Miscellaneous | Plant and Auxiliaries | D1 | Forced - Immediate | 2018 | Geothermal | GE | 830 | Geothermal | WECC | Summer | 17.0667 | 16 | 1 | 1 | 6415-Low steam pressure | D1-Forced - Immediate | 830-Geothermal
6420 | Condensate reinjection system | Miscellaneous | Plant and Auxiliaries | D1 | Forced - Immediate | 2018 | Geothermal | GE | 830 | Geothermal | WECC | Off-Peak | 58.5 | 13 | 1 | 1 | 6420-Condensate reinjection system | D1-Forced - Immediate | 830-Geothermal
6420 | Condensate reinjection system | Miscellaneous | Plant and Auxiliaries | D1 | Forced - Immediate | 2018 | Geothermal | GE | 830 | Geothermal | WECC | Off-Peak | 190 | 3 | 1 | 1 | 6420-Condensate reinjection system | D1-Forced - Immediate | 830-Geothermal
6420 | Condensate reinjection system | Miscellaneous | Plant and Auxiliaries | D1 | Forced - Immediate | 2018 | Geothermal | GE | 830 | Geothermal | WECC | Off-Peak | 238.4 | 2 | 1 | 1 | 6420-Condensate reinjection system | D1-Forced - Immediate | 830-Geothermal
6420 | Condensate reinjection system | Miscellaneous | Plant and Auxiliaries | D1 | Forced - Immediate | 2018 | Geothermal | GE | 830 | Geothermal | WECC | Winter | 40.6667 | 4 | 1 | 1 | 6420-Condensate reinjection system | D1-Forced - Immediate | 830-Geothermal
6420 | Condensate reinjection system | Miscellaneous | Plant and Auxiliaries | D1 | Forced - Immediate | 2018 | Geothermal | GE | 830 | Geothermal | WECC | Off-Peak | 30 | 1 | 1 | 1 | 6420-Condensate reinjection system | D1-Forced - Immediate | 830-Geothermal
6420 | Condensate reinjection system | Miscellaneous | Plant and Auxiliaries | D1 | Forced - Immediate | 2018 | Geothermal | GE | 830 | Geothermal | WECC | Summer | 16.4333 | 2 | 1 | 1 | 6420-Condensate reinjection system | D1-Forced - Immediate | 830-Geothermal
6420 | Condensate reinjection system | Miscellaneous | Plant and Auxiliaries | D1 | Forced - Immediate | 2018 | Geothermal | GE | 830 | Geothermal | WECC | Summer | 77.0666 | 34 | 1 | 1 | 6420-Condensate reinjection system | D1-Forced - Immediate | 830-Geothermal
6420 | Condensate reinjection system | Miscellaneous | Plant and Auxiliaries | D1 | Forced - Immediate | 2018 | Geothermal | GE | 830 | Geothermal | WECC | Off-Peak | 19.8333 | 7 | 1 | 1 | 6420-Condensate reinjection system | D1-Forced - Immediate | 830-Geothermal
6420 | Condensate reinjection system | Miscellaneous | Plant and Auxiliaries | D1 | Forced - Immediate | 2018 | Geothermal | GE | 830 | Geothermal | WECC | Off-Peak | 24 | 1 | 1 | 1 | 6420-Condensate reinjection system | D1-Forced - Immediate | 830-Geothermal
6420 | Condensate reinjection system | Miscellaneous | Plant and Auxiliaries | D1 | Forced - Immediate | 2018 | Geothermal | GE | 830 | Geothermal | WECC | Off-Peak | 128.75 | 5 | 1 | 1 | 6420-Condensate reinjection system | D1-Forced - Immediate | 830-Geothermal
6420 | Condensate reinjection system | Miscellaneous | Plant and Auxiliaries | D1 | Forced - Immediate | 2018 | Geothermal | GE | 830 | Geothermal | WECC | Off-Peak | 152.3333 | 2 | 1 | 1 | 6420-Condensate reinjection system | D1-Forced - Immediate | 830-Geothermal
6420 | Condensate reinjection system | Miscellaneous | Plant and Auxiliaries | D1 | Forced - Immediate | 2018 | Geothermal | GE | 830 | Geothermal | WECC | Off-Peak | 811.5 | 2 | 1 | 1 | 6420-Condensate reinjection system | D1-Forced - Immediate | 830-Geothermal
6420 | Condensate reinjection system | Miscellaneous | Plant and Auxiliaries | D1 | Forced - Immediate | 2018 | Geothermal | GE | 830 | Geothermal | WECC | Off-Peak | 1645.5833 | 7 | 1 | 1 | 6420-Condensate reinjection system | D1-Forced - Immediate | 830-Geothermal
6420 | Condensate reinjection system | Miscellaneous | Plant and Auxiliaries | D1 | Forced - Immediate | 2018 | Geothermal | GE | 830 | Geothermal | WECC | Summer | 1739.5667 | 2 | 1 | 1 | 6420-Condensate reinjection system | D1-Forced - Immediate | 830-Geothermal
6420 | Condensate reinjection system | Miscellaneous | Plant and Auxiliaries | D1 | Forced - Immediate | 2018 | Geothermal | GE | 830 | Geothermal | WECC | Summer | 104 | 2 | 1 | 1 | 6420-Condensate reinjection system | D1-Forced - Immediate | 830-Geothermal
6420 | Condensate reinjection system | Miscellaneous | Plant and Auxiliaries | D1 | Forced - Immediate | 2018 | Geothermal | GE | 830 | Geothermal | WECC | Summer | 272.6667 | 2 | 1 | 1 | 6420-Condensate reinjection system | D1-Forced - Immediate | 830-Geothermal
6420 | Condensate reinjection system | Miscellaneous | Plant and Auxiliaries | D1 | Forced - Immediate | 2018 | Geothermal | GE | 830 | Geothermal | WECC | Winter | 146.6667 | 2 | 1 | 1 | 6420-Condensate reinjection system | D1-Forced - Immediate | 830-Geothermal
6420 | Condensate reinjection system | Miscellaneous | Plant and Auxiliaries | D1 | Forced - Immediate | 2018 | Geothermal | GE | 830 | Geothermal | WECC | Off-Peak | 55 | 4 | 1 | 1 | 6420-Condensate reinjection system | D1-Forced - Immediate | 830-Geothermal
6420 | Condensate reinjection system | Miscellaneous | Plant and Auxiliaries | D1 | Forced - Immediate | 2018 | Geothermal | GE | 830 | Geothermal | WECC | Off-Peak | 22 | 12 | 1 | 1 | 6420-Condensate reinjection system | D1-Forced - Immediate | 830-Geothermal
6420 | Condensate reinjection system | Miscellaneous | Plant and Auxiliaries | D1 | Forced - Immediate | 2018 | Geothermal | GE | 830 | Geothermal | WECC | Off-Peak | 32.5 | 3 | 1 | 1 | 6420-Condensate reinjection system | D1-Forced - Immediate | 830-Geothermal
6420 | Condensate reinjection system | Miscellaneous | Plant and Auxiliaries | D1 | Forced - Immediate | 2018 | Geothermal | GE | 830 | Geothermal | WECC | Off-Peak | 135.3333 | 4 | 1 | 1 | 6420-Condensate reinjection system | D1-Forced - Immediate | 830-Geothermal
6499 | Geothermal | Miscellaneous | Plant and Auxiliaries | U1 | Forced - Immediate | 2018 | Geothermal | GE | 830 | Geothermal | WECC | Off-Peak | 5.85 | 27 | 1 | 1 | 6499-Geothermal | U1-Forced - Immediate | 830-Geothermal
6499 | Geothermal | Miscellaneous | Plant and Auxiliaries | U1 | Forced - Immediate | 2018 | Geothermal | GE | 830 | Geothermal | WECC | Summer | 6.3 | 27 | 1 | 1 | 6499-Geothermal | U1-Forced - Immediate | 830-Geothermal
6499 | Geothermal | Miscellaneous | Plant and Auxiliaries | D1 | Forced - Immediate | 2018 | Geothermal | GE | 830 | Geothermal | WECC | Off-Peak | 10.5 | 7 | 1 | 1 | 6499-Geothermal | D1-Forced - Immediate | 830-Geothermal
6499 | Geothermal | Miscellaneous | Plant and Auxiliaries | D1 | Forced - Immediate | 2018 | Geothermal | GE | 830 | Geothermal | WECC | Winter | 85 | 17 | 1 | 1 | 6499-Geothermal | D1-Forced - Immediate | 830-Geothermal
6499 | Geothermal | Miscellaneous | Plant and Auxiliaries | D1 | Forced - Immediate | 2018 | Geothermal | GE | 830 | Geothermal | WECC | Off-Peak | 3.6667 | 5 | 1 | 1 | 6499-Geothermal | D1-Forced - Immediate | 830-Geothermal
7000 | Shaft B | Hydro Turbine/Pump | Turbine | U2 | Forced - Delayed | 2018 | Hydro | WA | 500 | Pumped Storage/Hydro | WECC | Summer | 981.255 | 20.9 | 1 | 1 | 7000-Shaft B | U2-Forced - Delayed | 500-Pumped Storage/Hydro
7000 | Shaft B | Hydro Turbine/Pump | Turbine | U1 | Forced - Immediate | 2018 | Hydro | WA | 500 | Pumped Storage/Hydro | RFC | Off-Peak | 3.8667 | 29 | 1 | 1 | 7000-Shaft B | U1-Forced - Immediate | 500-Pumped Storage/Hydro
7000 | Shaft B | Hydro Turbine/Pump | Turbine | U1 | Forced - Immediate | 2018 | Hydro | WA | 500 | Pumped Storage/Hydro | WECC | Off-Peak | 206.6666 | 155 | 1 | 1 | 7000-Shaft B | U1-Forced - Immediate | 500-Pumped Storage/Hydro
7000 | Shaft B | Hydro Turbine/Pump | Turbine | U1 | Forced - Immediate | 2018 | Hydro | WA | 500 | Pumped Storage/Hydro | SERC | Off-Peak | 41933.3332 | 340 | 1 | 1 | 7000-Shaft B | U1-Forced - Immediate | 500-Pumped Storage/Hydro
7001 | Shaft packing | Hydro Turbine/Pump | Turbine | U1 | Forced - Immediate | 2018 | Hydro | WA | 500 | Pumped Storage/Hydro | WECC | Off-Peak | 18.9495 | 42.11 | 1 | 1 | 7001-Shaft packing | U1-Forced - Immediate | 500-Pumped Storage/Hydro
7001 | Shaft packing | Hydro Turbine/Pump | Turbine | U1 | Forced - Immediate | 2018 | Hydro | WA | 500 | Pumped Storage/Hydro | WECC | Off-Peak | 51.6666 | 62 | 1 | 1 | 7001-Shaft packing | U1-Forced - Immediate | 500-Pumped Storage/Hydro
7001 | Shaft packing | Hydro Turbine/Pump | Turbine | U1 | Forced - Immediate | 2018 | Hydro | WA | 500 | Pumped Storage/Hydro | WECC | Off-Peak | 1215.3486 | 120.73 | 1 | 1 | 7001-Shaft packing | U1-Forced - Immediate | 500-Pumped Storage/Hydro
7001 | Shaft packing | Hydro Turbine/Pump | Turbine | U1 | Forced - Immediate | 2018 | Hydro | WA | 500 | Pumped Storage/Hydro | WECC | Summer | 959.8278 | 788.9 | 1 | 1 | 7001-Shaft packing | U1-Forced - Immediate | 500-Pumped Storage/Hydro
7001 | Shaft packing | Hydro Turbine/Pump | Turbine | U1 | Forced - Immediate | 2018 | Hydro | WA | 500 | Pumped Storage/Hydro | WECC | Summer | 3220 | 40 | 1 | 1 | 7001-Shaft packing | U1-Forced - Immediate | 500-Pumped Storage/Hydro
7001 | Shaft packing | Hydro Turbine/Pump | Turbine | U1 | Forced - Immediate | 2018 | Hydro | WA | 500 | Pumped Storage/Hydro | MRO | Winter | 640.55 | 23 | 1 | 1 | 7001-Shaft packing | U1-Forced - Immediate | 500-Pumped Storage/Hydro
7001 | Shaft packing | Hydro Turbine/Pump | Turbine | U1 | Forced - Immediate | 2018 | Hydro | WA | 500 | Pumped Storage/Hydro | WECC | Winter | 1330.4166 | 103 | 1 | 1 | 7001-Shaft packing | U1-Forced - Immediate | 500-Pumped Storage/Hydro
7001 | Shaft packing | Hydro Turbine/Pump | Turbine | U3 | Forced - Postponed | 2018 | Hydro | WA | 500 | Pumped Storage/Hydro | WECC | Winter | 76.524 | 109.32 | 1 | 1 | 7001-Shaft packing | U3-Forced - Postponed | 500-Pumped Storage/Hydro
7001 | Shaft packing | Hydro Turbine/Pump | Turbine | U1 | Forced - Immediate | 2018 | Hydro | WA | 500 | Pumped Storage/Hydro | MRO | Summer | 65.1667 | 23 | 1 | 1 | 7001-Shaft packing | U1-Forced - Immediate | 500-Pumped Storage/Hydro
7001 | Shaft packing | Hydro Turbine/Pump | Turbine | U1 | Forced - Immediate | 2018 | Hydro | WA | 500 | Pumped Storage/Hydro | RFC | Summer | 18137.6 | 218 | 1 | 1 | 7001-Shaft packing | U1-Forced - Immediate | 500-Pumped Storage/Hydro
7001 | Shaft packing | Hydro Turbine/Pump | Turbine | U1 | Forced - Immediate | 2018 | Hydro | WA | 500 | Pumped Storage/Hydro | WECC | Off-Peak | 176.2499 | 112.5 | 1 | 1 | 7001-Shaft packing | U1-Forced - Immediate | 500-Pumped Storage/Hydro
7001 | Shaft packing | Hydro Turbine/Pump | Turbine | U1 | Forced - Immediate | 2018 | Hydro | WA | 500 | Pumped Storage/Hydro | WECC | Off-Peak | 296.25 | 112.5 | 1 | 1 | 7001-Shaft packing | U1-Forced - Immediate | 500-Pumped Storage/Hydro
7001 | Shaft packing | Hydro Turbine/Pump | Turbine | U1 | Forced - Immediate | 2018 | Hydro | WA | 500 | Pumped Storage/Hydro | NPCC | Off-Peak | 558.7499 | 225 | 1 | 1 | 7001-Shaft packing | U1-Forced - Immediate | 500-Pumped Storage/Hydro
7001 | Shaft packing | Hydro Turbine/Pump | Turbine | U1 | Forced - Immediate | 2018 | Hydro | WA | 500 | Pumped Storage/Hydro | WECC | Summer | 8.1666 | 98 | 1 | 1 | 7001-Shaft packing | U1-Forced - Immediate | 500-Pumped Storage/Hydro
7001 | Shaft packing | Hydro Turbine/Pump | Turbine | U1 | Forced - Immediate | 2018 | Hydro | WA | 500 | Pumped Storage/Hydro | WECC | Summer | 27.5 | 37.5 | 1 | 1 | 7001-Shaft packing | U1-Forced - Immediate | 500-Pumped Storage/Hydro
7001 | Shaft packing | Hydro Turbine/Pump | Turbine | U1 | Forced - Immediate | 2018 | Hydro | WA | 500 | Pumped Storage/Hydro | WECC | Summer | 2349.7144 | 82.11 | 1 | 1 | 7001-Shaft packing | U1-Forced - Immediate | 500-Pumped Storage/Hydro
7001 | Shaft packing | Hydro Turbine/Pump | Turbine | U3 | Forced - Postponed | 2018 | Hydro | WA | 500 | Pumped Storage/Hydro | RFC | Summer | 32581.55 | 37.3 | 1 | 1 | 7001-Shaft packing | U3-Forced - Postponed | 500-Pumped Storage/Hydro
7001 | Shaft packing | Hydro Turbine/Pump | Turbine | U3 | Forced - Postponed | 2018 | Hydro | WA | 500 | Pumped Storage/Hydro | WECC | Winter | 1891.236 | 109.32 | 1 | 1 | 7001-Shaft packing | U3-Forced - Postponed | 500-Pumped Storage/Hydro
7001 | Shaft packing | Hydro Turbine/Pump | Turbine | U1 | Forced - Immediate | 2018 | Hydro | WA | 500 | Pumped Storage/Hydro | MRO | Summer | 28.1341 | 129.85 | 1 | 1 | 7001-Shaft packing | U1-Forced - Immediate | 500-Pumped Storage/Hydro
7001 | Shaft packing | Hydro Turbine/Pump | Turbine | U1 | Forced - Immediate | 2018 | Hydro | WA | 500 | Pumped Storage/Hydro | MRO | Summer | 38.3333 | 23 | 1 | 1 | 7001-Shaft packing | U1-Forced - Immediate | 500-Pumped Storage/Hydro
7001 | Shaft packing | Hydro Turbine/Pump | Turbine | U2 | Forced - Delayed | 2018 | Hydro | WA | 500 | Pumped Storage/Hydro | WECC | Off-Peak | 113.506 | 16.53 | 1 | 1 | 7001-Shaft packing | U2-Forced - Delayed | 500-Pumped Storage/Hydro
7001 | Shaft packing | Hydro Turbine/Pump | Turbine | U2 | Forced - Delayed | 2018 | Hydro | WA | 500 | Pumped Storage/Hydro | WECC | Off-Peak | 272.3853 | 133.96 | 1 | 1 | 7001-Shaft packing | U2-Forced - Delayed | 500-Pumped Storage/Hydro
7001 | Shaft packing | Hydro Turbine/Pump | Turbine | U1 | Forced - Immediate | 2018 | Hydro | WA | 500 | Pumped Storage/Hydro | WECC | Off-Peak | 1061.34 | 186.2 | 1 | 1 | 7001-Shaft packing | U1-Forced - Immediate | 500-Pumped Storage/Hydro
7001 | Shaft packing | Hydro Turbine/Pump | Turbine | U1 | Forced - Immediate | 2018 | Hydro | WA | 500 | Pumped Storage/Hydro | WECC | Off-Peak | 16313.2333 | 62 | 1 | 1 | 7001-Shaft packing | U1-Forced - Immediate | 500-Pumped Storage/Hydro
7001 | Shaft packing | Hydro Turbine/Pump | Turbine | U1 | Forced - Immediate | 2018 | Hydro | WA | 500 | Pumped Storage/Hydro | MRO | Summer | 219.65 | 23 | 1 | 1 | 7001-Shaft packing | U1-Forced - Immediate | 500-Pumped Storage/Hydro
7001 | Shaft packing | Hydro Turbine/Pump | Turbine | U1 | Forced - Immediate | 2018 | Hydro | WA | 500 | Pumped Storage/Hydro | MRO | Summer | 242.2667 | 23 | 1 | 1 | 7001-Shaft packing | U1-Forced - Immediate | 500-Pumped Storage/Hydro
7001 | Shaft packing | Hydro Turbine/Pump | Turbine | U1 | Forced - Immediate | 2018 | Hydro | WA | 500 | Pumped Storage/Hydro | WECC | Winter | 21.7568 | 42.11 | 1 | 1 | 7001-Shaft packing | U1-Forced - Immediate | 500-Pumped Storage/Hydro
7001 | Shaft packing | Hydro Turbine/Pump | Turbine | U2 | Forced - Delayed | 2018 | Hydro | WA | 500 | Pumped Storage/Hydro | WECC | Winter | 45.2 | 24 | 1 | 1 | 7001-Shaft packing | U2-Forced - Delayed | 500-Pumped Storage/Hydro
7001 | Shaft packing | Hydro Turbine/Pump | Turbine | D1 | Forced - Immediate | 2018 | Hydro | WA | 500 | Pumped Storage/Hydro | MRO | Off-Peak | 9044 | 20 | 1 | 1 | 7001-Shaft packing | D1-Forced - Immediate | 500-Pumped Storage/Hydro
7001 | Shaft packing | Hydro Turbine/Pump | Turbine | U1 | Forced - Immediate | 2018 | Hydro | WA | 500 | Pumped Storage/Hydro | MRO | Off-Peak | 17.6333 | 23 | 1 | 1 | 7001-Shaft packing | U1-Forced - Immediate | 500-Pumped Storage/Hydro
7001 | Shaft packing | Hydro Turbine/Pump | Turbine | U1 | Forced - Immediate | 2018 | Hydro | WA | 500 | Pumped Storage/Hydro | WECC | Off-Peak | 163.125 | 112.5 | 1 | 1 | 7001-Shaft packing | U1-Forced - Immediate | 500-Pumped Storage/Hydro
7001 | Shaft packing | Hydro Turbine/Pump | Turbine | U1 | Forced - Immediate | 2018 | Hydro | WA | 500 | Pumped Storage/Hydro | NPCC | Off-Peak | 406.02 | 40.2 | 1 | 1 | 7001-Shaft packing | U1-Forced - Immediate | 500-Pumped Storage/Hydro
7001 | Shaft packing | Hydro Turbine/Pump | Turbine | U1 | Forced - Immediate | 2018 | Hydro | WA | 500 | Pumped Storage/Hydro | MRO | Summer | 39.4833 | 23 | 1 | 1 | 7001-Shaft packing | U1-Forced - Immediate | 500-Pumped Storage/Hydro
7001 | Shaft packing | Hydro Turbine/Pump | Turbine | U1 | Forced - Immediate | 2018 | Hydro | WA | 500 | Pumped Storage/Hydro | NPCC | Summer | 576.6216 | 27.7 | 1 | 1 | 7001-Shaft packing | U1-Forced - Immediate | 500-Pumped Storage/Hydro
7001 | Shaft packing | Hydro Turbine/Pump | Turbine | U1 | Forced - Immediate | 2018 | Hydro | WA | 500 | Pumped Storage/Hydro | WECC | Winter | 359.3333 | 98 | 1 | 1 | 7001-Shaft packing | U1-Forced - Immediate | 500-Pumped Storage/Hydro
7001 | Shaft packing | Hydro Turbine/Pump | Turbine | U1 | Forced - Immediate | 2018 | Hydro | WA | 500 | Pumped Storage/Hydro | NPCC | Winter | 5148.7499 | 225 | 1 | 1 | 7001-Shaft packing | U1-Forced - Immediate | 500-Pumped Storage/Hydro
7001 | Shaft packing | Hydro Turbine/Pump | Turbine | U1 | Forced - Immediate | 2018 | Hydro | WA | 500 | Pumped Storage/Hydro | WECC | Off-Peak | 221.2499 | 112.5 | 1 | 1 | 7001-Shaft packing | U1-Forced - Immediate | 500-Pumped Storage/Hydro
7001 | Shaft packing | Hydro Turbine/Pump | Turbine | U1 | Forced - Immediate | 2018 | Hydro | WA | 500 | Pumped Storage/Hydro | NPCC | Off-Peak | 2428.4665 | 292 | 1 | 1 | 7001-Shaft packing | U1-Forced - Immediate | 500-Pumped Storage/Hydro
7001 | Shaft packing | Hydro Turbine/Pump | Turbine | U1 | Forced - Immediate | 2018 | Hydro | WA | 500 | Pumped Storage/Hydro | MRO | Winter | 546.25 | 23 | 1 | 1 | 7001-Shaft packing | U1-Forced - Immediate | 500-Pumped Storage/Hydro
7001 | Shaft packing | Hydro Turbine/Pump | Turbine | U2 | Forced - Delayed | 2018 | Hydro | WA | 500 | Pumped Storage/Hydro | WECC | Off-Peak | 70719.8763 | 122.87 | 1 | 1 | 7001-Shaft packing | U2-Forced - Delayed | 500-Pumped Storage/Hydro
7001 | Shaft packing | Hydro Turbine/Pump | Turbine | U2 | Forced - Delayed | 2018 | Hydro | WA | 500 | Pumped Storage/Hydro | WECC | Winter | 59.6 | 24 | 1 | 1 | 7001-Shaft packing | U2-Forced - Delayed | 500-Pumped Storage/Hydro
7003 | Lube oil system (use code 7007 to report bearing failures due to lube oil problems) | Hydro Turbine/Pump | Turbine | SF | Startup Failure | 2018 | Hydro | WA | 500 | Pumped Storage/Hydro | SERC | Summer | 42.75 | 28.5 | 1 | 1 | 7003-Lube oil system (use code 7007 to report bearing failures due to lube oil problems) | SF-Startup Failure | 500-Pumped Storage/Hydro
7003 | Lube oil system (use code 7007 to report bearing failures due to lube oil problems) | Hydro Turbine/Pump | Turbine | U1 | Forced - Immediate | 2018 | Hydro | WA | 500 | Pumped Storage/Hydro | SERC | Off-Peak | 12 | 36 | 1 | 1 | 7003-Lube oil system (use code 7007 to report bearing failures due to lube oil problems) | U1-Forced - Immediate | 500-Pumped Storage/Hydro
7003 | Lube oil system (use code 7007 to report bearing failures due to lube oil problems) | Hydro Turbine/Pump | Turbine | U1 | Forced - Immediate | 2018 | Hydro | WA | 500 | Pumped Storage/Hydro | MRO | Off-Peak | 201.7166 | 49 | 1 | 1 | 7003-Lube oil system (use code 7007 to report bearing failures due to lube oil problems) | U1-Forced - Immediate | 500-Pumped Storage/Hydro
7003 | Lube oil system (use code 7007 to report bearing failures due to lube oil problems) | Hydro Turbine/Pump | Turbine | U1 | Forced - Immediate | 2018 | Hydro | WA | 500 | Pumped Storage/Hydro | SERC | Summer | 314.6 | 143 | 1 | 1 | 7003-Lube oil system (use code 7007 to report bearing failures due to lube oil problems) | U1-Forced - Immediate | 500-Pumped Storage/Hydro
7003 | Lube oil system (use code 7007 to report bearing failures due to lube oil problems) | Hydro Turbine/Pump | Turbine | U1 | Forced - Immediate | 2018 | Hydro | WA | 500 | Pumped Storage/Hydro | SERC | Summer | 1100.035 | 45.3 | 1 | 1 | 7003-Lube oil system (use code 7007 to report bearing failures due to lube oil problems) | U1-Forced - Immediate | 500-Pumped Storage/Hydro
7003 | Lube oil system (use code 7007 to report bearing failures due to lube oil problems) | Hydro Turbine/Pump | Turbine | U1 | Forced - Immediate | 2018 | Hydro | WA | 500 | Pumped Storage/Hydro | WECC | Summer | 5430.2614 | 788.9 | 1 | 1 | 7003-Lube oil system (use code 7007 to report bearing failures due to lube oil problems) | U1-Forced - Immediate | 500-Pumped Storage/Hydro
7003 | Lube oil system (use code 7007 to report bearing failures due to lube oil problems) | Hydro Turbine/Pump | Turbine | U1 | Forced - Immediate | 2018 | Hydro | WA | 500 | Pumped Storage/Hydro | SERC | Winter | 16.2 | 36 | 1 | 1 | 7003-Lube oil system (use code 7007 to report bearing failures due to lube oil problems) | U1-Forced - Immediate | 500-Pumped Storage/Hydro
7003 | Lube oil system (use code 7007 to report bearing failures due to lube oil problems) | Hydro Turbine/Pump | Turbine | U1 | Forced - Immediate | 2018 | Hydro | WA | 500 | Pumped Storage/Hydro | WECC | Winter | 51664.2 | 126 | 1 | 1 | 7003-Lube oil system (use code 7007 to report bearing failures due to lube oil problems) | U1-Forced - Immediate | 500-Pumped Storage/Hydro
7003 | Lube oil system (use code 7007 to report bearing failures due to lube oil problems) | Hydro Turbine/Pump | Turbine | U1 | Forced - Immediate | 2018 | Hydro | WA | 500 | Pumped Storage/Hydro | WECC | Off-Peak | 29832.3332 | 155 | 1 | 1 | 7003-Lube oil system (use code 7007 to report bearing failures due to lube oil problems) | U1-Forced - Immediate | 500-Pumped Storage/Hydro
7003 | Lube oil system (use code 7007 to report bearing failures due to lube oil problems) | Hydro Turbine/Pump | Turbine | U1 | Forced - Immediate | 2018 | Hydro | WA | 500 | Pumped Storage/Hydro | WECC | Off-Peak | 225250.2 | 126 | 1 | 1 | 7003-Lube oil system (use code 7007 to report bearing failures due to lube oil problems) | U1-Forced - Immediate | 500-Pumped Storage/Hydro
7003 | Lube oil system (use code 7007 to report bearing failures due to lube oil problems) | Hydro Turbine/Pump | Turbine | U1 | Forced - Immediate | 2018 | Hydro | WA | 500 | Pumped Storage/Hydro | WECC | Summer | 152.1041 | 61.25 | 1 | 1 | 7003-Lube oil system (use code 7007 to report bearing failures due to lube oil problems) | U1-Forced - Immediate | 500-Pumped Storage/Hydro
7003 | Lube oil system (use code 7007 to report bearing failures due to lube oil problems) | Hydro Turbine/Pump | Turbine | U2 | Forced - Delayed | 2018 | Hydro | WA | 500 | Pumped Storage/Hydro | SERC | Winter | 220 | 220 | 1 | 1 | 7003-Lube oil system (use code 7007 to report bearing failures due to lube oil problems) | U2-Forced - Delayed | 500-Pumped Storage/Hydro
7003 | Lube oil system (use code 7007 to report bearing failures due to lube oil problems) | Hydro Turbine/Pump | Turbine | U1 | Forced - Immediate | 2018 | Hydro | WA | 500 | Pumped Storage/Hydro | SERC | Off-Peak | 7.2 | 36 | 1 | 1 | 7003-Lube oil system (use code 7007 to report bearing failures due to lube oil problems) | U1-Forced - Immediate | 500-Pumped Storage/Hydro
7003 | Lube oil system (use code 7007 to report bearing failures due to lube oil problems) | Hydro Turbine/Pump | Turbine | U1 | Forced - Immediate | 2018 | Hydro | WA | 500 | Pumped Storage/Hydro | WECC | Off-Peak | 86.7166 | 43 | 1 | 1 | 7003-Lube oil system (use code 7007 to report bearing failures due to lube oil problems) | U1-Forced - Immediate | 500-Pumped Storage/Hydro
7003 | Lube oil system (use code 7007 to report bearing failures due to lube oil problems) | Hydro Turbine/Pump | Turbine | U1 | Forced - Immediate | 2018 | Hydro | WA | 500 | Pumped Storage/Hydro | RFC | Off-Peak | 683.5833 | 65 | 1 | 1 | 7003-Lube oil system (use code 7007 to report bearing failures due to lube oil problems) | U1-Forced - Immediate | 500-Pumped Storage/Hydro
7003 | Lube oil system (use code 7007 to report bearing failures due to lube oil problems) | Hydro Turbine/Pump | Turbine | U1 | Forced - Immediate | 2018 | Hydro | WA | 500 | Pumped Storage/Hydro | MRO | Summer | 36.4167 | 23 | 1 | 1 | 7003-Lube oil system (use code 7007 to report bearing failures due to lube oil problems) | U1-Forced - Immediate | 500-Pumped Storage/Hydro
7003 | Lube oil system (use code 7007 to report bearing failures due to lube oil problems) | Hydro Turbine/Pump | Turbine | U1 | Forced - Immediate | 2018 | Hydro | WA | 500 | Pumped Storage/Hydro | SERC | Winter | 11 | 220 | 1 | 1 | 7003-Lube oil system (use code 7007 to report bearing failures due to lube oil problems) | U1-Forced - Immediate | 500-Pumped Storage/Hydro
7003 | Lube oil system (use code 7007 to report bearing failures due to lube oil problems) | Hydro Turbine/Pump | Turbine | U1 | Forced - Immediate | 2018 | Hydro | WA | 500 | Pumped Storage/Hydro | SERC | Winter | 13.2 | 36 | 1 | 1 | 7003-Lube oil system (use code 7007 to report bearing failures due to lube oil problems) | U1-Forced - Immediate | 500-Pumped Storage/Hydro
7003 | Lube oil system (use code 7007 to report bearing failures due to lube oil problems) | Hydro Turbine/Pump | Turbine | U1 | Forced - Immediate | 2018 | Hydro | WA | 500 | Pumped Storage/Hydro | SERC | Winter | 31.2 | 36 | 1 | 1 | 7003-Lube oil system (use code 7007 to report bearing failures due to lube oil problems) | U1-Forced - Immediate | 500-Pumped Storage/Hydro
7003 | Lube oil system (use code 7007 to report bearing failures due to lube oil problems) | Hydro Turbine/Pump | Turbine | U2 | Forced - Delayed | 2018 | Hydro | WA | 500 | Pumped Storage/Hydro | WECC | Winter | 128.9423 | 52.99 | 1 | 1 | 7003-Lube oil system (use code 7007 to report bearing failures due to lube oil problems) | U2-Forced - Delayed | 500-Pumped Storage/Hydro
7003 | Lube oil system (use code 7007 to report bearing failures due to lube oil problems) | Hydro Turbine/Pump | Turbine | U2 | Forced - Delayed | 2018 | Hydro | WA | 500 | Pumped Storage/Hydro | SERC | Winter | 660 | 220 | 1 | 1 | 7003-Lube oil system (use code 7007 to report bearing failures due to lube oil problems) | U2-Forced - Delayed | 500-Pumped Storage/Hydro
7003 | Lube oil system (use code 7007 to report bearing failures due to lube oil problems) | Hydro Turbine/Pump | Turbine | U1 | Forced - Immediate | 2018 | Hydro | WA | 500 | Pumped Storage/Hydro | WECC | Summer | 158.9999 | 90 | 1 | 1 | 7003-Lube oil system (use code 7007 to report bearing failures due to lube oil problems) | U1-Forced - Immediate | 500-Pumped Storage/Hydro
7003 | Lube oil system (use code 7007 to report bearing failures due to lube oil problems) | Hydro Turbine/Pump | Turbine | U1 | Forced - Immediate | 2018 | Hydro | WA | 500 | Pumped Storage/Hydro | RFC | Winter | 11.16 | 21.6 | 1 | 1 | 7003-Lube oil system (use code 7007 to report bearing failures due to lube oil problems) | U1-Forced - Immediate | 500-Pumped Storage/Hydro
7003 | Lube oil system (use code 7007 to report bearing failures due to lube oil problems) | Hydro Turbine/Pump | Turbine | U1 | Forced - Immediate | 2018 | Hydro | WA | 500 | Pumped Storage/Hydro | WECC | Winter | 1920.15 | 27 | 1 | 1 | 7003-Lube oil system (use code 7007 to report bearing failures due to lube oil problems) | U1-Forced - Immediate | 500-Pumped Storage/Hydro
7003 | Lube oil system (use code 7007 to report bearing failures due to lube oil problems) | Hydro Turbine/Pump | Turbine | U1 | Forced - Immediate | 2018 | Hydro | WA | 500 | Pumped Storage/Hydro | WECC | Winter | 26462.6845 | 82.11 | 1 | 1 | 7003-Lube oil system (use code 7007 to report bearing failures due to lube oil problems) | U1-Forced - Immediate | 500-Pumped Storage/Hydro
7003 | Lube oil system (use code 7007 to report bearing failures due to lube oil problems) | Hydro Turbine/Pump | Turbine | U1 | Forced - Immediate | 2018 | Hydro | WA | 500 | Pumped Storage/Hydro | SERC | Off-Peak | 184.3333 | 79 | 1 | 1 | 7003-Lube oil system (use code 7007 to report bearing failures due to lube oil problems) | U1-Forced - Immediate | 500-Pumped Storage/Hydro
7003 | Lube oil system (use code 7007 to report bearing failures due to lube oil problems) | Hydro Turbine/Pump | Turbine | U1 | Forced - Immediate | 2018 | Hydro | WA | 500 | Pumped Storage/Hydro | WECC | Off-Peak | 448.5 | 130 | 1 | 1 | 7003-Lube oil system (use code 7007 to report bearing failures due to lube oil problems) | U1-Forced - Immediate | 500-Pumped Storage/Hydro
7003 | Lube oil system (use code 7007 to report bearing failures due to lube oil problems) | Hydro Turbine/Pump | Turbine | U1 | Forced - Immediate | 2018 | Hydro | WA | 500 | Pumped Storage/Hydro | WECC | Summer | 46.875 | 37.5 | 1 | 1 | 7003-Lube oil system (use code 7007 to report bearing failures due to lube oil problems) | U1-Forced - Immediate | 500-Pumped Storage/Hydro
7003 | Lube oil system (use code 7007 to report bearing failures due to lube oil problems) | Hydro Turbine/Pump | Turbine | U1 | Forced - Immediate | 2018 | Hydro | WA | 500 | Pumped Storage/Hydro | WECC | Summer | 10939.4128 | 788.9 | 1 | 1 | 7003-Lube oil system (use code 7007 to report bearing failures due to lube oil problems) | U1-Forced - Immediate | 500-Pumped Storage/Hydro
7003 | Lube oil system (use code 7007 to report bearing failures due to lube oil problems) | Hydro Turbine/Pump | Turbine | U1 | Forced - Immediate | 2018 | Hydro | WA | 500 | Pumped Storage/Hydro | SERC | Winter | 14.6665 | 220 | 1 | 2 | 7003-Lube oil system (use code 7007 to report bearing failures due to lube oil problems) | U1-Forced - Immediate | 500-Pumped Storage/Hydro
7003 | Lube oil system (use code 7007 to report bearing failures due to lube oil problems) | Hydro Turbine/Pump | Turbine | SF | Startup Failure | 2018 | Hydro | WA | 500 | Pumped Storage/Hydro | SERC | Summer | 114 | 28.5 | 1 | 1 | 7003-Lube oil system (use code 7007 to report bearing failures due to lube oil problems) | SF-Startup Failure | 500-Pumped Storage/Hydro
7003 | Lube oil system (use code 7007 to report bearing failures due to lube oil problems) | Hydro Turbine/Pump | Turbine | U1 | Forced - Immediate | 2018 | Hydro | WA | 500 | Pumped Storage/Hydro | WECC | Off-Peak | 50 | 40 | 1 | 1 | 7003-Lube oil system (use code 7007 to report bearing failures due to lube oil problems) | U1-Forced - Immediate | 500-Pumped Storage/Hydro
7003 | Lube oil system (use code 7007 to report bearing failures due to lube oil problems) | Hydro Turbine/Pump | Turbine | U1 | Forced - Immediate | 2018 | Hydro | WA | 500 | Pumped Storage/Hydro | WECC | Off-Peak | 112.7 | 27.6 | 1 | 1 | 7003-Lube oil system (use code 7007 to report bearing failures due to lube oil problems) | U1-Forced - Immediate | 500-Pumped Storage/Hydro
7003 | Lube oil system (use code 7007 to report bearing failures due to lube oil problems) | Hydro Turbine/Pump | Turbine | U1 | Forced - Immediate | 2018 | Hydro | WA | 500 | Pumped Storage/Hydro | WECC | Summer | 258.75 | 37.5 | 1 | 1 | 7003-Lube oil system (use code 7007 to report bearing failures due to lube oil problems) | U1-Forced - Immediate | 500-Pumped Storage/Hydro
7003 | Lube oil system (use code 7007 to report bearing failures due to lube oil problems) | Hydro Turbine/Pump | Turbine | U1 | Forced - Immediate | 2018 | Hydro | WA | 500 | Pumped Storage/Hydro | SERC | Winter | 4.8 | 36 | 1 | 1 | 7003-Lube oil system (use code 7007 to report bearing failures due to lube oil problems) | U1-Forced - Immediate | 500-Pumped Storage/Hydro
7003 | Lube oil system (use code 7007 to report bearing failures due to lube oil problems) | Hydro Turbine/Pump | Turbine | U1 | Forced - Immediate | 2018 | Hydro | WA | 500 | Pumped Storage/Hydro | RFC | Winter | 5.625 | 22.5 | 1 | 1 | 7003-Lube oil system (use code 7007 to report bearing failures due to lube oil problems) | U1-Forced - Immediate | 500-Pumped Storage/Hydro
7003 | Lube oil system (use code 7007 to report bearing failures due to lube oil problems) | Hydro Turbine/Pump | Turbine | U1 | Forced - Immediate | 2018 | Hydro | WA | 500 | Pumped Storage/Hydro | SERC | Winter | 20.4 | 36 | 1 | 1 | 7003-Lube oil system (use code 7007 to report bearing failures due to lube oil problems) | U1-Forced - Immediate | 500-Pumped Storage/Hydro
7003 | Lube oil system (use code 7007 to report bearing failures due to lube oil problems) | Hydro Turbine/Pump | Turbine | SF | Startup Failure | 2018 | Hydro | WA | 500 | Pumped Storage/Hydro | SERC | Summer | 59.375 | 28.5 | 1 | 1 | 7003-Lube oil system (use code 7007 to report bearing failures due to lube oil problems) | SF-Startup Failure | 500-Pumped Storage/Hydro
7003 | Lube oil system (use code 7007 to report bearing failures due to lube oil problems) | Hydro Turbine/Pump | Turbine | U1 | Forced - Immediate | 2018 | Hydro | WA | 500 | Pumped Storage/Hydro | WECC | Summer | 52.782 | 55.56 | 1 | 1 | 7003-Lube oil system (use code 7007 to report bearing failures due to lube oil problems) | U1-Forced - Immediate | 500-Pumped Storage/Hydro
7003 | Lube oil system (use code 7007 to report bearing failures due to lube oil problems) | Hydro Turbine/Pump | Turbine | U1 | Forced - Immediate | 2018 | Hydro | WA | 500 | Pumped Storage/Hydro | WECC | Winter | 178.4999 | 126 | 1 | 1 | 7003-Lube oil system (use code 7007 to report bearing failures due to lube oil problems) | U1-Forced - Immediate | 500-Pumped Storage/Hydro
7003 | Lube oil system (use code 7007 to report bearing failures due to lube oil problems) | Hydro Turbine/Pump | Turbine | U1 | Forced - Immediate | 2018 | Hydro | WA | 500 | Pumped Storage/Hydro | WECC | Winter | 105761.6666 | 155 | 1 | 1 | 7003-Lube oil system (use code 7007 to report bearing failures due to lube oil problems) | U1-Forced - Immediate | 500-Pumped Storage/Hydro
7003 | Lube oil system (use code 7007 to report bearing failures due to lube oil problems) | Hydro Turbine/Pump | Turbine | SF | Startup Failure | 2018 | Hydro | WA | 500 | Pumped Storage/Hydro | RFC | Winter | 381.5 | 218 | 1 | 1 | 7003-Lube oil system (use code 7007 to report bearing failures due to lube oil problems) | SF-Startup Failure | 500-Pumped Storage/Hydro
7003 | Lube oil system (use code 7007 to report bearing failures due to lube oil problems) | Hydro Turbine/Pump | Turbine | U1 | Forced - Immediate | 2018 | Hydro | WA | 500 | Pumped Storage/Hydro | WECC | Summer | 2.0999 | 126 | 1 | 1 | 7003-Lube oil system (use code 7007 to report bearing failures due to lube oil problems) | U1-Forced - Immediate | 500-Pumped Storage/Hydro
7003 | Lube oil system (use code 7007 to report bearing failures due to lube oil problems) | Hydro Turbine/Pump | Turbine | U1 | Forced - Immediate | 2018 | Hydro | WA | 500 | Pumped Storage/Hydro | WECC | Summer | 41.67 | 55.56 | 1 | 1 | 7003-Lube oil system (use code 7007 to report bearing failures due to lube oil problems) | U1-Forced - Immediate | 500-Pumped Storage/Hydro
7003 | Lube oil system (use code 7007 to report bearing failures due to lube oil problems) | Hydro Turbine/Pump | Turbine | U1 | Forced - Immediate | 2018 | Hydro | WA | 500 | Pumped Storage/Hydro | WECC | Summer | 33555.8999 | 126 | 1 | 1 | 7003-Lube oil system (use code 7007 to report bearing failures due to lube oil problems) | U1-Forced - Immediate | 500-Pumped Storage/Hydro
7003 | Lube oil system (use code 7007 to report bearing failures due to lube oil problems) | Hydro Turbine/Pump | Turbine | U1 | Forced - Immediate | 2018 | Hydro | WA | 500 | Pumped Storage/Hydro | WECC | Winter | 2621.9666 | 119 | 1 | 1 | 7003-Lube oil system (use code 7007 to report bearing failures due to lube oil problems) | U1-Forced - Immediate | 500-Pumped Storage/Hydro
7003 | Lube oil system (use code 7007 to report bearing failures due to lube oil problems) | Hydro Turbine/Pump | Turbine | U1 | Forced - Immediate | 2018 | Hydro | WA | 500 | Pumped Storage/Hydro | WECC | Winter | 223479 | 155 | 1 | 1 | 7003-Lube oil system (use code 7007 to report bearing failures due to lube oil problems) | U1-Forced - Immediate | 500-Pumped Storage/Hydro
7007 | Bearings A | Hydro Turbine/Pump | Turbine | D1 | Forced - Immediate | 2018 | Hydro | WA | 500 | Pumped Storage/Hydro | MRO | Summer | 7440 | 10 | 1 | 1 | 7007-Bearings A | D1-Forced - Immediate | 500-Pumped Storage/Hydro
7007 | Bearings A | Hydro Turbine/Pump | Turbine | SF | Startup Failure | 2018 | Hydro | WA | 500 | Pumped Storage/Hydro | RFC | Summer | 113.4716 | 66.1 | 1 | 1 | 7007-Bearings A | SF-Startup Failure | 500-Pumped Storage/Hydro
7007 | Bearings A | Hydro Turbine/Pump | Turbine | U1 | Forced - Immediate | 2018 | Hydro | WA | 500 | Pumped Storage/Hydro | WECC | Summer | 10.8333 | 25 | 1 | 1 | 7007-Bearings A | U1-Forced - Immediate | 500-Pumped Storage/Hydro
7007 | Bearings A | Hydro Turbine/Pump | Turbine | U1 | Forced - Immediate | 2018 | Hydro | WA | 500 | Pumped Storage/Hydro | RFC | Summer | 572.8666 | 66.1 | 1 | 1 | 7007-Bearings A | U1-Forced - Immediate | 500-Pumped Storage/Hydro
7007 | Bearings A | Hydro Turbine/Pump | Turbine | U1 | Forced - Immediate | 2018 | Hydro | WA | 500 | Pumped Storage/Hydro | RFC | Summer | 2669.3383 | 66.1 | 1 | 1 | 7007-Bearings A | U1-Forced - Immediate | 500-Pumped Storage/Hydro
7007 | Bearings A | Hydro Turbine/Pump | Turbine | U1 | Forced - Immediate | 2018 | Hydro | WA | 500 | Pumped Storage/Hydro | WECC | Summer | 5127.85 | 788.9 | 1 | 1 | 7007-Bearings A | U1-Forced - Immediate | 500-Pumped Storage/Hydro
7007 | Bearings A | Hydro Turbine/Pump | Turbine | U1 | Forced - Immediate | 2018 | Hydro | WA | 500 | Pumped Storage/Hydro | SERC | Winter | 4322.5 | 38 | 1 | 1 | 7007-Bearings A | U1-Forced - Immediate | 500-Pumped Storage/Hydro
7007 | Bearings A | Hydro Turbine/Pump | Turbine | U1 | Forced - Immediate | 2018 | Hydro | WA | 500 | Pumped Storage/Hydro | WECC | Off-Peak | 170.1333 | 88 | 1 | 1 | 7007-Bearings A | U1-Forced - Immediate | 500-Pumped Storage/Hydro
7007 | Bearings A | Hydro Turbine/Pump | Turbine | U1 | Forced - Immediate | 2018 | Hydro | WA | 500 | Pumped Storage/Hydro | SERC | Summer | 858.806 | 45.56 | 1 | 1 | 7007-Bearings A | U1-Forced - Immediate | 500-Pumped Storage/Hydro
7007 | Bearings A | Hydro Turbine/Pump | Turbine | U1 | Forced - Immediate | 2018 | Hydro | WA | 500 | Pumped Storage/Hydro | RFC | Summer | 1437.675 | 66.1 | 1 | 1 | 7007-Bearings A | U1-Forced - Immediate | 500-Pumped Storage/Hydro
7007 | Bearings A | Hydro Turbine/Pump | Turbine | D1 | Forced - Immediate | 2018 | Hydro | WA | 500 | Pumped Storage/Hydro | MRO | Summer | 6960 | 10 | 1 | 1 | 7007-Bearings A | D1-Forced - Immediate | 500-Pumped Storage/Hydro
7007 | Bearings A | Hydro Turbine/Pump | Turbine | U1 | Forced - Immediate | 2018 | Hydro | WA | 500 | Pumped Storage/Hydro | WECC | Off-Peak | 183.6666 | 47.5 | 1 | 1 | 7007-Bearings A | U1-Forced - Immediate | 500-Pumped Storage/Hydro
7007 | Bearings A | Hydro Turbine/Pump | Turbine | U1 | Forced - Immediate | 2018 | Hydro | WA | 500 | Pumped Storage/Hydro | WECC | Off-Peak | 564.375 | 37.5 | 1 | 1 | 7007-Bearings A | U1-Forced - Immediate | 500-Pumped Storage/Hydro
7007 | Bearings A | Hydro Turbine/Pump | Turbine | U1 | Forced - Immediate | 2018 | Hydro | WA | 500 | Pumped Storage/Hydro | MRO | Off-Peak | 6773.745 | 100.65 | 1 | 1 | 7007-Bearings A | U1-Forced - Immediate | 500-Pumped Storage/Hydro
7007 | Bearings A | Hydro Turbine/Pump | Turbine | U1 | Forced - Immediate | 2018 | Hydro | WA | 500 | Pumped Storage/Hydro | WECC | Summer | 362.2666 | 197.6 | 1 | 1 | 7007-Bearings A | U1-Forced - Immediate | 500-Pumped Storage/Hydro
7007 | Bearings A | Hydro Turbine/Pump | Turbine | U1 | Forced - Immediate | 2018 | Hydro | WA | 500 | Pumped Storage/Hydro | SERC | Summer | 940.8 | 25.2 | 1 | 1 | 7007-Bearings A | U1-Forced - Immediate | 500-Pumped Storage/Hydro
7007 | Bearings A | Hydro Turbine/Pump | Turbine | U1 | Forced - Immediate | 2018 | Hydro | WA | 500 | Pumped Storage/Hydro | WECC | Winter | 153506.3733 | 90.1 | 1 | 1 | 7007-Bearings A | U1-Forced - Immediate | 500-Pumped Storage/Hydro
7007 | Bearings A | Hydro Turbine/Pump | Turbine | U1 | Forced - Immediate | 2018 | Hydro | WA | 500 | Pumped Storage/Hydro | WECC | Off-Peak | 579.375 | 37.5 | 1 | 1 | 7007-Bearings A | U1-Forced - Immediate | 500-Pumped Storage/Hydro
7007 | Bearings A | Hydro Turbine/Pump | Turbine | U1 | Forced - Immediate | 2018 | Hydro | WA | 500 | Pumped Storage/Hydro | RFC | Off-Peak | 691.8466 | 66.1 | 1 | 1 | 7007-Bearings A | U1-Forced - Immediate | 500-Pumped Storage/Hydro
7007 | Bearings A | Hydro Turbine/Pump | Turbine | U1 | Forced - Immediate | 2018 | Hydro | WA | 500 | Pumped Storage/Hydro | WECC | Off-Peak | 59529.375 | 37.5 | 1 | 1 | 7007-Bearings A | U1-Forced - Immediate | 500-Pumped Storage/Hydro
7007 | Bearings A | Hydro Turbine/Pump | Turbine | U1 | Forced - Immediate | 2018 | Hydro | WA | 500 | Pumped Storage/Hydro | WECC | Summer | 29214.375 | 112.5 | 1 | 1 | 7007-Bearings A | U1-Forced - Immediate | 500-Pumped Storage/Hydro
7007 | Bearings A | Hydro Turbine/Pump | Turbine | U2 | Forced - Delayed | 2018 | Hydro | WA | 500 | Pumped Storage/Hydro | WECC | Winter | 122.8556 | 110.02 | 1 | 1 | 7007-Bearings A | U2-Forced - Delayed | 500-Pumped Storage/Hydro
7007 | Bearings A | Hydro Turbine/Pump | Turbine | D1 | Forced - Immediate | 2018 | Hydro | WA | 500 | Pumped Storage/Hydro | MRO | Off-Peak | 89 | 10 | 1 | 1 | 7007-Bearings A | D1-Forced - Immediate | 500-Pumped Storage/Hydro
7007 | Bearings A | Hydro Turbine/Pump | Turbine | D1 | Forced - Immediate | 2018 | Hydro | WA | 500 | Pumped Storage/Hydro | MRO | Summer | 7.45 | 3 | 1 | 1 | 7007-Bearings A | D1-Forced - Immediate | 500-Pumped Storage/Hydro
7007 | Bearings A | Hydro Turbine/Pump | Turbine | SF | Startup Failure | 2018 | Hydro | WA | 500 | Pumped Storage/Hydro | WECC | Off-Peak | 25 | 37.5 | 1 | 1 | 7007-Bearings A | SF-Startup Failure | 500-Pumped Storage/Hydro
7007 | Bearings A | Hydro Turbine/Pump | Turbine | U1 | Forced - Immediate | 2018 | Hydro | WA | 500 | Pumped Storage/Hydro | RFC | Off-Peak | 48.6 | 21.6 | 1 | 1 | 7007-Bearings A | U1-Forced - Immediate | 500-Pumped Storage/Hydro
7007 | Bearings A | Hydro Turbine/Pump | Turbine | U1 | Forced - Immediate | 2018 | Hydro | WA | 500 | Pumped Storage/Hydro | SERC | Off-Peak | 177.8667 | 23 | 1 | 1 | 7007-Bearings A | U1-Forced - Immediate | 500-Pumped Storage/Hydro
7007 | Bearings A | Hydro Turbine/Pump | Turbine | U1 | Forced - Immediate | 2018 | Hydro | WA | 500 | Pumped Storage/Hydro | WECC | Summer | 634.695 | 117.9 | 1 | 1 | 7007-Bearings A | U1-Forced - Immediate | 500-Pumped Storage/Hydro
7007 | Bearings A | Hydro Turbine/Pump | Turbine | U1 | Forced - Immediate | 2018 | Hydro | WA | 500 | Pumped Storage/Hydro | NPCC | Winter | 8930.3332 | 292 | 1 | 1 | 7007-Bearings A | U1-Forced - Immediate | 500-Pumped Storage/Hydro
7007 | Bearings A | Hydro Turbine/Pump | Turbine | U1 | Forced - Immediate | 2018 | Hydro | WA | 500 | Pumped Storage/Hydro | RFC | Off-Peak | 5.04 | 21.6 | 1 | 1 | 7007-Bearings A | U1-Forced - Immediate | 500-Pumped Storage/Hydro
7007 | Bearings A | Hydro Turbine/Pump | Turbine | U1 | Forced - Immediate | 2018 | Hydro | WA | 500 | Pumped Storage/Hydro | WECC | Off-Peak | 29.3333 | 80 | 1 | 1 | 7007-Bearings A | U1-Forced - Immediate | 500-Pumped Storage/Hydro
7007 | Bearings A | Hydro Turbine/Pump | Turbine | U1 | Forced - Immediate | 2018 | Hydro | WA | 500 | Pumped Storage/Hydro | RFC | Off-Peak | 61.6933 | 66.1 | 1 | 1 | 7007-Bearings A | U1-Forced - Immediate | 500-Pumped Storage/Hydro
7007 | Bearings A | Hydro Turbine/Pump | Turbine | D1 | Forced - Immediate | 2018 | Hydro | WA | 500 | Pumped Storage/Hydro | WECC | Off-Peak | 581.5167 | 41 | 1 | 1 | 7007-Bearings A | D1-Forced - Immediate | 500-Pumped Storage/Hydro
7007 | Bearings A | Hydro Turbine/Pump | Turbine | U1 | Forced - Immediate | 2018 | Hydro | WA | 500 | Pumped Storage/Hydro | SERC | Off-Peak | 83.3667 | 41 | 1 | 1 | 7007-Bearings A | U1-Forced - Immediate | 500-Pumped Storage/Hydro
7007 | Bearings A | Hydro Turbine/Pump | Turbine | U1 | Forced - Immediate | 2018 | Hydro | WA | 500 | Pumped Storage/Hydro | RFC | Off-Peak | 12427.9016 | 66.1 | 1 | 1 | 7007-Bearings A | U1-Forced - Immediate | 500-Pumped Storage/Hydro
7007 | Bearings A | Hydro Turbine/Pump | Turbine | U1 | Forced - Immediate | 2018 | Hydro | WA | 500 | Pumped Storage/Hydro | WECC | Summer | 1445.3333 | 54.2 | 1 | 1 | 7007-Bearings A | U1-Forced - Immediate | 500-Pumped Storage/Hydro
7007 | Bearings A | Hydro Turbine/Pump | Turbine | U1 | Forced - Immediate | 2018 | Hydro | WA | 500 | Pumped Storage/Hydro | WECC | Summer | 9593.3333 | 25 | 1 | 1 | 7007-Bearings A | U1-Forced - Immediate | 500-Pumped Storage/Hydro
7007 | Bearings A | Hydro Turbine/Pump | Turbine | U1 | Forced - Immediate | 2018 | Hydro | WA | 500 | Pumped Storage/Hydro | SERC | Winter | 219121 | 46 | 1 | 1 | 7007-Bearings A | U1-Forced - Immediate | 500-Pumped Storage/Hydro
7007 | Bearings A | Hydro Turbine/Pump | Turbine | D1 | Forced - Immediate | 2018 | Hydro | WA | 500 | Pumped Storage/Hydro | MRO | Summer | 4783.5 | 9 | 1 | 1 | 7007-Bearings A | D1-Forced - Immediate | 500-Pumped Storage/Hydro
7007 | Bearings A | Hydro Turbine/Pump | Turbine | U1 | Forced - Immediate | 2018 | Hydro | WA | 500 | Pumped Storage/Hydro | RFC | Off-Peak | 193.8933 | 66.1 | 1 | 1 | 7007-Bearings A | U1-Forced - Immediate | 500-Pumped Storage/Hydro
7007 | Bearings A | Hydro Turbine/Pump | Turbine | U1 | Forced - Immediate | 2018 | Hydro | WA | 500 | Pumped Storage/Hydro | WECC | Off-Peak | 59435 | 37.5 | 1 | 1 | 7007-Bearings A | U1-Forced - Immediate | 500-Pumped Storage/Hydro
7007 | Bearings A | Hydro Turbine/Pump | Turbine | U1 | Forced - Immediate | 2018 | Hydro | WA | 500 | Pumped Storage/Hydro | WECC | Summer | 30.8 | 28 | 1 | 1 | 7007-Bearings A | U1-Forced - Immediate | 500-Pumped Storage/Hydro
7007 | Bearings A | Hydro Turbine/Pump | Turbine | U1 | Forced - Immediate | 2018 | Hydro | WA | 500 | Pumped Storage/Hydro | RFC | Summer | 24849.1933 | 66.1 | 1 | 1 | 7007-Bearings A | U1-Forced - Immediate | 500-Pumped Storage/Hydro
7008 | Bearing cooling system B | Hydro Turbine/Pump | Turbine | U1 | Forced - Immediate | 2018 | Hydro | WA | 500 | Pumped Storage/Hydro | SERC | Off-Peak | 6.72 | 33.6 | 1 | 1 | 7008-Bearing cooling system B | U1-Forced - Immediate | 500-Pumped Storage/Hydro
7008 | Bearing cooling system B | Hydro Turbine/Pump | Turbine | U1 | Forced - Immediate | 2018 | Hydro | WA | 500 | Pumped Storage/Hydro | WECC | Off-Peak | 16.1 | 80.5 | 1 | 1 | 7008-Bearing cooling system B | U1-Forced - Immediate | 500-Pumped Storage/Hydro
7008 | Bearing cooling system B | Hydro Turbine/Pump | Turbine | U1 | Forced - Immediate | 2018 | Hydro | WA | 500 | Pumped Storage/Hydro | NPCC | Off-Peak | 27.375 | 22.5 | 1 | 1 | 7008-Bearing cooling system B | U1-Forced - Immediate | 500-Pumped Storage/Hydro
7008 | Bearing cooling system B | Hydro Turbine/Pump | Turbine | U1 | Forced - Immediate | 2018 | Hydro | WA | 500 | Pumped Storage/Hydro | RFC | Summer | 886.4332 | 203 | 1 | 1 | 7008-Bearing cooling system B | U1-Forced - Immediate | 500-Pumped Storage/Hydro
7008 | Bearing cooling system B | Hydro Turbine/Pump | Turbine | U1 | Forced - Immediate | 2018 | Hydro | WA | 500 | Pumped Storage/Hydro | SERC | Winter | 73.7453 | 26.98 | 1 | 1 | 7008-Bearing cooling system B | U1-Forced - Immediate | 500-Pumped Storage/Hydro
7008 | Bearing cooling system B | Hydro Turbine/Pump | Turbine | SF | Startup Failure | 2018 | Hydro | WA | 500 | Pumped Storage/Hydro | NPCC | Summer | 29.1436 | 47.26 | 1 | 1 | 7008-Bearing cooling system B | SF-Startup Failure | 500-Pumped Storage/Hydro
7008 | Bearing cooling system B | Hydro Turbine/Pump | Turbine | U1 | Forced - Immediate | 2018 | Hydro | WA | 500 | Pumped Storage/Hydro | RFC | Off-Peak | 16.525 | 66.1 | 1 | 1 | 7008-Bearing cooling system B | U1-Forced - Immediate | 500-Pumped Storage/Hydro
7008 | Bearing cooling system B | Hydro Turbine/Pump | Turbine | U1 | Forced - Immediate | 2018 | Hydro | WA | 500 | Pumped Storage/Hydro | SERC | Off-Peak | 2580 | 86 | 1 | 1 | 7008-Bearing cooling system B | U1-Forced - Immediate | 500-Pumped Storage/Hydro
7008 | Bearing cooling system B | Hydro Turbine/Pump | Turbine | U1 | Forced - Immediate | 2018 | Hydro | WA | 500 | Pumped Storage/Hydro | SERC | Off-Peak | 95.85 | 81 | 1 | 1 | 7008-Bearing cooling system B | U1-Forced - Immediate | 500-Pumped Storage/Hydro
7008 | Bearing cooling system B | Hydro Turbine/Pump | Turbine | U1 | Forced - Immediate | 2018 | Hydro | WA | 500 | Pumped Storage/Hydro | SERC | Off-Peak | 167.4553 | 30.82 | 1 | 1 | 7008-Bearing cooling system B | U1-Forced - Immediate | 500-Pumped Storage/Hydro
7008 | Bearing cooling system B | Hydro Turbine/Pump | Turbine | U1 | Forced - Immediate | 2018 | Hydro | WA | 500 | Pumped Storage/Hydro | WECC | Off-Peak | 300.9 | 34 | 1 | 1 | 7008-Bearing cooling system B | U1-Forced - Immediate | 500-Pumped Storage/Hydro
7008 | Bearing cooling system B | Hydro Turbine/Pump | Turbine | U1 | Forced - Immediate | 2018 | Hydro | WA | 500 | Pumped Storage/Hydro | SERC | Off-Peak | 1054.545 | 41.22 | 1 | 1 | 7008-Bearing cooling system B | U1-Forced - Immediate | 500-Pumped Storage/Hydro
7008 | Bearing cooling system B | Hydro Turbine/Pump | Turbine | U1 | Forced - Immediate | 2018 | Hydro | WA | 500 | Pumped Storage/Hydro | SERC | Summer | 30.8925 | 41.19 | 1 | 1 | 7008-Bearing cooling system B | U1-Forced - Immediate | 500-Pumped Storage/Hydro
7008 | Bearing cooling system B | Hydro Turbine/Pump | Turbine | U1 | Forced - Immediate | 2018 | Hydro | WA | 500 | Pumped Storage/Hydro | SERC | Summer | 438.3333 | 50 | 1 | 1 | 7008-Bearing cooling system B | U1-Forced - Immediate | 500-Pumped Storage/Hydro
7008 | Bearing cooling system B | Hydro Turbine/Pump | Turbine | SF | Startup Failure | 2018 | Hydro | WA | 500 | Pumped Storage/Hydro | RFC | Summer | 31.8332 | 382 | 1 | 1 | 7008-Bearing cooling system B | SF-Startup Failure | 500-Pumped Storage/Hydro
7008 | Bearing cooling system B | Hydro Turbine/Pump | Turbine | U1 | Forced - Immediate | 2018 | Hydro | WA | 500 | Pumped Storage/Hydro | SERC | Off-Peak | 1182.52 | 503.2 | 1 | 1 | 7008-Bearing cooling system B | U1-Forced - Immediate | 500-Pumped Storage/Hydro
7008 | Bearing cooling system B | Hydro Turbine/Pump | Turbine | U1 | Forced - Immediate | 2018 | Hydro | WA | 500 | Pumped Storage/Hydro | NPCC | Summer | 28.1458 | 48.25 | 1 | 1 | 7008-Bearing cooling system B | U1-Forced - Immediate | 500-Pumped Storage/Hydro
7008 | Bearing cooling system B | Hydro Turbine/Pump | Turbine | U1 | Forced - Immediate | 2018 | Hydro | WA | 500 | Pumped Storage/Hydro | NPCC | Summer | 60.3125 | 48.25 | 1 | 1 | 7008-Bearing cooling system B | U1-Forced - Immediate | 500-Pumped Storage/Hydro
7008 | Bearing cooling system B | Hydro Turbine/Pump | Turbine | U1 | Forced - Immediate | 2018 | Hydro | WA | 500 | Pumped Storage/Hydro | NPCC | Winter | 341.8331 | 293 | 1 | 1 | 7008-Bearing cooling system B | U1-Forced - Immediate | 500-Pumped Storage/Hydro
7008 | Bearing cooling system B | Hydro Turbine/Pump | Turbine | U1 | Forced - Immediate | 2018 | Hydro | WA | 500 | Pumped Storage/Hydro | WECC | Winter | 1222.2299 | 117.9 | 1 | 1 | 7008-Bearing cooling system B | U1-Forced - Immediate | 500-Pumped Storage/Hydro
7008 | Bearing cooling system B | Hydro Turbine/Pump | Turbine | D1 | Forced - Immediate | 2018 | Hydro | WA | 500 | Pumped Storage/Hydro | WECC | Summer | 59.22 | 18.8 | 1 | 1 | 7008-Bearing cooling system B | D1-Forced - Immediate | 500-Pumped Storage/Hydro
7008 | Bearing cooling system B | Hydro Turbine/Pump | Turbine | U1 | Forced - Immediate | 2018 | Hydro | WA | 500 | Pumped Storage/Hydro | RFC | Summer | 290.9666 | 203 | 1 | 1 | 7008-Bearing cooling system B | U1-Forced - Immediate | 500-Pumped Storage/Hydro
7008 | Bearing cooling system B | Hydro Turbine/Pump | Turbine | U1 | Forced - Immediate | 2018 | Hydro | WA | 500 | Pumped Storage/Hydro | SERC | Winter | 18 | 30 | 1 | 1 | 7008-Bearing cooling system B | U1-Forced - Immediate | 500-Pumped Storage/Hydro
7008 | Bearing cooling system B | Hydro Turbine/Pump | Turbine | U2 | Forced - Delayed | 2018 | Hydro | WA | 500 | Pumped Storage/Hydro | WECC | Off-Peak | 1171.6 | 24 | 1 | 1 | 7008-Bearing cooling system B | U2-Forced - Delayed | 500-Pumped Storage/Hydro
7008 | Bearing cooling system B | Hydro Turbine/Pump | Turbine | SF | Startup Failure | 2018 | Hydro | WA | 500 | Pumped Storage/Hydro | RFC | Summer | 222.8332 | 382 | 1 | 1 | 7008-Bearing cooling system B | SF-Startup Failure | 500-Pumped Storage/Hydro
7008 | Bearing cooling system B | Hydro Turbine/Pump | Turbine | U1 | Forced - Immediate | 2018 | Hydro | WA | 500 | Pumped Storage/Hydro | SERC | Summer | 22 | 30 | 1 | 1 | 7008-Bearing cooling system B | U1-Forced - Immediate | 500-Pumped Storage/Hydro
7008 | Bearing cooling system B | Hydro Turbine/Pump | Turbine | U1 | Forced - Immediate | 2018 | Hydro | WA | 500 | Pumped Storage/Hydro | SERC | Summer | 175 | 50 | 1 | 1 | 7008-Bearing cooling system B | U1-Forced - Immediate | 500-Pumped Storage/Hydro
7008 | Bearing cooling system B | Hydro Turbine/Pump | Turbine | U1 | Forced - Immediate | 2018 | Hydro | WA | 500 | Pumped Storage/Hydro | SERC | Winter | 342.02 | 73.29 | 1 | 1 | 7008-Bearing cooling system B | U1-Forced - Immediate | 500-Pumped Storage/Hydro
7008 | Bearing cooling system B | Hydro Turbine/Pump | Turbine | U2 | Forced - Delayed | 2018 | Hydro | WA | 500 | Pumped Storage/Hydro | WECC | Winter | 54 | 24 | 1 | 1 | 7008-Bearing cooling system B | U2-Forced - Delayed | 500-Pumped Storage/Hydro
7008 | Bearing cooling system B | Hydro Turbine/Pump | Turbine | U1 | Forced - Immediate | 2018 | Hydro | WA | 500 | Pumped Storage/Hydro | NPCC | Off-Peak | 24.4166 | 293 | 1 | 1 | 7008-Bearing cooling system B | U1-Forced - Immediate | 500-Pumped Storage/Hydro
7008 | Bearing cooling system B | Hydro Turbine/Pump | Turbine | U1 | Forced - Immediate | 2018 | Hydro | WA | 500 | Pumped Storage/Hydro | SERC | Off-Peak | 1618.9733 | 45.82 | 1 | 1 | 7008-Bearing cooling system B | U1-Forced - Immediate | 500-Pumped Storage/Hydro
7008 | Bearing cooling system B | Hydro Turbine/Pump | Turbine | U1 | Forced - Immediate | 2018 | Hydro | WA | 500 | Pumped Storage/Hydro | WECC | Off-Peak | 35319.7625 | 42.11 | 1 | 1 | 7008-Bearing cooling system B | U1-Forced - Immediate | 500-Pumped Storage/Hydro
7008 | Bearing cooling system B | Hydro Turbine/Pump | Turbine | U1 | Forced - Immediate | 2018 | Hydro | WA | 500 | Pumped Storage/Hydro | SERC | Summer | 48.6 | 54 | 1 | 1 | 7008-Bearing cooling system B | U1-Forced - Immediate | 500-Pumped Storage/Hydro
7008 | Bearing cooling system B | Hydro Turbine/Pump | Turbine | U1 | Forced - Immediate | 2018 | Hydro | WA | 500 | Pumped Storage/Hydro | SERC | Summer | 88 | 30 | 1 | 1 | 7008-Bearing cooling system B | U1-Forced - Immediate | 500-Pumped Storage/Hydro
7008 | Bearing cooling system B | Hydro Turbine/Pump | Turbine | U1 | Forced - Immediate | 2018 | Hydro | WA | 500 | Pumped Storage/Hydro | SERC | Summer | 139.4 | 34 | 1 | 1 | 7008-Bearing cooling system B | U1-Forced - Immediate | 500-Pumped Storage/Hydro
7008 | Bearing cooling system B | Hydro Turbine/Pump | Turbine | U1 | Forced - Immediate | 2018 | Hydro | WA | 500 | Pumped Storage/Hydro | SERC | Summer | 191.015 | 45.3 | 1 | 1 | 7008-Bearing cooling system B | U1-Forced - Immediate | 500-Pumped Storage/Hydro
7008 | Bearing cooling system B | Hydro Turbine/Pump | Turbine | U2 | Forced - Delayed | 2018 | Hydro | WA | 500 | Pumped Storage/Hydro | WECC | Winter | 14.8 | 24 | 1 | 1 | 7008-Bearing cooling system B | U2-Forced - Delayed | 500-Pumped Storage/Hydro
7008 | Bearing cooling system B | Hydro Turbine/Pump | Turbine | D1 | Forced - Immediate | 2018 | Hydro | WA | 500 | Pumped Storage/Hydro | WECC | Summer | 95.13 | 30.2 | 1 | 1 | 7008-Bearing cooling system B | D1-Forced - Immediate | 500-Pumped Storage/Hydro
7008 | Bearing cooling system B | Hydro Turbine/Pump | Turbine | SF | Startup Failure | 2018 | Hydro | WA | 500 | Pumped Storage/Hydro | RFC | Summer | 63.6664 | 382 | 1 | 1 | 7008-Bearing cooling system B | SF-Startup Failure | 500-Pumped Storage/Hydro
7008 | Bearing cooling system B | Hydro Turbine/Pump | Turbine | U1 | Forced - Immediate | 2018 | Hydro | WA | 500 | Pumped Storage/Hydro | SERC | Off-Peak | 19.25 | 27.5 | 1 | 1 | 7008-Bearing cooling system B | U1-Forced - Immediate | 500-Pumped Storage/Hydro
7008 | Bearing cooling system B | Hydro Turbine/Pump | Turbine | U1 | Forced - Immediate | 2018 | Hydro | WA | 500 | Pumped Storage/Hydro | SERC | Off-Peak | 764.16 | 31.84 | 1 | 1 | 7008-Bearing cooling system B | U1-Forced - Immediate | 500-Pumped Storage/Hydro
7008 | Bearing cooling system B | Hydro Turbine/Pump | Turbine | U1 | Forced - Immediate | 2018 | Hydro | WA | 500 | Pumped Storage/Hydro | NPCC | Summer | 49.0541 | 48.25 | 1 | 1 | 7008-Bearing cooling system B | U1-Forced - Immediate | 500-Pumped Storage/Hydro
7008 | Bearing cooling system B | Hydro Turbine/Pump | Turbine | U1 | Forced - Immediate | 2018 | Hydro | WA | 500 | Pumped Storage/Hydro | WECC | Winter | 230.2666 | 88 | 1 | 1 | 7008-Bearing cooling system B | U1-Forced - Immediate | 500-Pumped Storage/Hydro
7009 | Bearing Oil System | Hydro Turbine/Pump | Turbine | U1 | Forced - Immediate | 2018 | Hydro | WA | 500 | Pumped Storage/Hydro | NPCC | Off-Peak | 19.396 | 48.49 | 1 | 1 | 7009-Bearing Oil System | U1-Forced - Immediate | 500-Pumped Storage/Hydro
7009 | Bearing Oil System | Hydro Turbine/Pump | Turbine | U1 | Forced - Immediate | 2018 | Hydro | WA | 500 | Pumped Storage/Hydro | MRO | Summer | 5.25 | 21 | 1 | 1 | 7009-Bearing Oil System | U1-Forced - Immediate | 500-Pumped Storage/Hydro
7009 | Bearing Oil System | Hydro Turbine/Pump | Turbine | U1 | Forced - Immediate | 2018 | Hydro | WA | 500 | Pumped Storage/Hydro | MRO | Summer | 20.3 | 21 | 1 | 1 | 7009-Bearing Oil System | U1-Forced - Immediate | 500-Pumped Storage/Hydro
7009 | Bearing Oil System | Hydro Turbine/Pump | Turbine | U1 | Forced - Immediate | 2018 | Hydro | WA | 500 | Pumped Storage/Hydro | RFC | Summer | 30.8466 | 66.1 | 1 | 1 | 7009-Bearing Oil System | U1-Forced - Immediate | 500-Pumped Storage/Hydro
7009 | Bearing Oil System | Hydro Turbine/Pump | Turbine | U1 | Forced - Immediate | 2018 | Hydro | WA | 500 | Pumped Storage/Hydro | MRO | Summer | 35.35 | 21 | 1 | 1 | 7009-Bearing Oil System | U1-Forced - Immediate | 500-Pumped Storage/Hydro
7009 | Bearing Oil System | Hydro Turbine/Pump | Turbine | U1 | Forced - Immediate | 2018 | Hydro | WA | 500 | Pumped Storage/Hydro | WECC | Summer | 245.625 | 117.9 | 1 | 1 | 7009-Bearing Oil System | U1-Forced - Immediate | 500-Pumped Storage/Hydro
7009 | Bearing Oil System | Hydro Turbine/Pump | Turbine | U1 | Forced - Immediate | 2018 | Hydro | WA | 500 | Pumped Storage/Hydro | NPCC | Summer | 1493.25 | 22.5 | 1 | 1 | 7009-Bearing Oil System | U1-Forced - Immediate | 500-Pumped Storage/Hydro
7009 | Bearing Oil System | Hydro Turbine/Pump | Turbine | U1 | Forced - Immediate | 2018 | Hydro | WA | 500 | Pumped Storage/Hydro | NPCC | Summer | 2744.4028 | 27.67 | 1 | 1 | 7009-Bearing Oil System | U1-Forced - Immediate | 500-Pumped Storage/Hydro
7009 | Bearing Oil System | Hydro Turbine/Pump | Turbine | U1 | Forced - Immediate | 2018 | Hydro | WA | 500 | Pumped Storage/Hydro | WECC | Winter | 244.15 | 57 | 1 | 1 | 7009-Bearing Oil System | U1-Forced - Immediate | 500-Pumped Storage/Hydro
7009 | Bearing Oil System | Hydro Turbine/Pump | Turbine | U1 | Forced - Immediate | 2018 | Hydro | WA | 500 | Pumped Storage/Hydro | MRO | Winter | 201480 | 23 | 1 | 1 | 7009-Bearing Oil System | U1-Forced - Immediate | 500-Pumped Storage/Hydro
7009 | Bearing Oil System | Hydro Turbine/Pump | Turbine | SF | Startup Failure | 2018 | Hydro | WA | 500 | Pumped Storage/Hydro | SERC | Summer | 2352.1455 | 29.97 | 1 | 1 | 7009-Bearing Oil System | SF-Startup Failure | 500-Pumped Storage/Hydro
7009 | Bearing Oil System | Hydro Turbine/Pump | Turbine | U1 | Forced - Immediate | 2018 | Hydro | WA | 500 | Pumped Storage/Hydro | MRO | Off-Peak | 9.8 | 21 | 1 | 1 | 7009-Bearing Oil System | U1-Forced - Immediate | 500-Pumped Storage/Hydro
7009 | Bearing Oil System | Hydro Turbine/Pump | Turbine | U1 | Forced - Immediate | 2018 | Hydro | WA | 500 | Pumped Storage/Hydro | WECC | Off-Peak | 96 | 45 | 1 | 1 | 7009-Bearing Oil System | U1-Forced - Immediate | 500-Pumped Storage/Hydro
7009 | Bearing Oil System | Hydro Turbine/Pump | Turbine | U1 | Forced - Immediate | 2018 | Hydro | WA | 500 | Pumped Storage/Hydro | MRO | Off-Peak | 8485.1666 | 49 | 1 | 1 | 7009-Bearing Oil System | U1-Forced - Immediate | 500-Pumped Storage/Hydro
7009 | Bearing Oil System | Hydro Turbine/Pump | Turbine | U1 | Forced - Immediate | 2018 | Hydro | WA | 500 | Pumped Storage/Hydro | WECC | Summer | 3852.4614 | 788.9 | 1 | 1 | 7009-Bearing Oil System | U1-Forced - Immediate | 500-Pumped Storage/Hydro
7009 | Bearing Oil System | Hydro Turbine/Pump | Turbine | U1 | Forced - Immediate | 2018 | Hydro | WA | 500 | Pumped Storage/Hydro | SERC | Winter | 2204.5833 | 55 | 1 | 1 | 7009-Bearing Oil System | U1-Forced - Immediate | 500-Pumped Storage/Hydro
7009 | Bearing Oil System | Hydro Turbine/Pump | Turbine | SF | Startup Failure | 2018 | Hydro | WA | 500 | Pumped Storage/Hydro | SERC | Off-Peak | 68.25 | 39 | 1 | 1 | 7009-Bearing Oil System | SF-Startup Failure | 500-Pumped Storage/Hydro
7009 | Bearing Oil System | Hydro Turbine/Pump | Turbine | U1 | Forced - Immediate | 2018 | Hydro | WA | 500 | Pumped Storage/Hydro | WECC | Off-Peak | 3.6 | 54 | 1 | 1 | 7009-Bearing Oil System | U1-Forced - Immediate | 500-Pumped Storage/Hydro
7009 | Bearing Oil System | Hydro Turbine/Pump | Turbine | U1 | Forced - Immediate | 2018 | Hydro | WA | 500 | Pumped Storage/Hydro | MRO | Off-Peak | 19.95 | 21 | 1 | 1 | 7009-Bearing Oil System | U1-Forced - Immediate | 500-Pumped Storage/Hydro
7009 | Bearing Oil System | Hydro Turbine/Pump | Turbine | U1 | Forced - Immediate | 2018 | Hydro | WA | 500 | Pumped Storage/Hydro | NPCC | Off-Peak | 20.2041 | 48.49 | 1 | 1 | 7009-Bearing Oil System | U1-Forced - Immediate | 500-Pumped Storage/Hydro
7009 | Bearing Oil System | Hydro Turbine/Pump | Turbine | U1 | Forced - Immediate | 2018 | Hydro | WA | 500 | Pumped Storage/Hydro | MRO | Off-Peak | 45.6167 | 23 | 1 | 1 | 7009-Bearing Oil System | U1-Forced - Immediate | 500-Pumped Storage/Hydro
7009 | Bearing Oil System | Hydro Turbine/Pump | Turbine | U1 | Forced - Immediate | 2018 | Hydro | WA | 500 | Pumped Storage/Hydro | MRO | Summer | 14 | 21 | 1 | 1 | 7009-Bearing Oil System | U1-Forced - Immediate | 500-Pumped Storage/Hydro
7009 | Bearing Oil System | Hydro Turbine/Pump | Turbine | U1 | Forced - Immediate | 2018 | Hydro | WA | 500 | Pumped Storage/Hydro | WECC | Summer | 103.4019 | 75.66 | 1 | 1 | 7009-Bearing Oil System | U1-Forced - Immediate | 500-Pumped Storage/Hydro
7009 | Bearing Oil System | Hydro Turbine/Pump | Turbine | U1 | Forced - Immediate | 2018 | Hydro | WA | 500 | Pumped Storage/Hydro | WECC | Summer | 223.5214 | 788.9 | 1 | 1 | 7009-Bearing Oil System | U1-Forced - Immediate | 500-Pumped Storage/Hydro
7009 | Bearing Oil System | Hydro Turbine/Pump | Turbine | U1 | Forced - Immediate | 2018 | Hydro | WA | 500 | Pumped Storage/Hydro | NPCC | Summer | 1064.5666 | 293 | 1 | 1 | 7009-Bearing Oil System | U1-Forced - Immediate | 500-Pumped Storage/Hydro
7009 | Bearing Oil System | Hydro Turbine/Pump | Turbine | U1 | Forced - Immediate | 2018 | Hydro | WA | 500 | Pumped Storage/Hydro | RFC | Summer | 9110.7 | 382 | 1 | 1 | 7009-Bearing Oil System | U1-Forced - Immediate | 500-Pumped Storage/Hydro
7009 | Bearing Oil System | Hydro Turbine/Pump | Turbine | U1 | Forced - Immediate | 2018 | Hydro | WA | 500 | Pumped Storage/Hydro | SERC | Summer | 10655.0183 | 54.97 | 1 | 1 | 7009-Bearing Oil System | U1-Forced - Immediate | 500-Pumped Storage/Hydro
7009 | Bearing Oil System | Hydro Turbine/Pump | Turbine | U1 | Forced - Immediate | 2018 | Hydro | WA | 500 | Pumped Storage/Hydro | WECC | Winter | 114.268 | 51.94 | 1 | 1 | 7009-Bearing Oil System | U1-Forced - Immediate | 500-Pumped Storage/Hydro
7009 | Bearing Oil System | Hydro Turbine/Pump | Turbine | U1 | Forced - Immediate | 2018 | Hydro | WA | 500 | Pumped Storage/Hydro | RFC | Winter | 275.04 | 21.6 | 1 | 1 | 7009-Bearing Oil System | U1-Forced - Immediate | 500-Pumped Storage/Hydro
7009 | Bearing Oil System | Hydro Turbine/Pump | Turbine | U2 | Forced - Delayed | 2018 | Hydro | WA | 500 | Pumped Storage/Hydro | MRO | Summer | 268.3566 | 129.85 | 1 | 1 | 7009-Bearing Oil System | U2-Forced - Delayed | 500-Pumped Storage/Hydro
7009 | Bearing Oil System | Hydro Turbine/Pump | Turbine | U1 | Forced - Immediate | 2018 | Hydro | WA | 500 | Pumped Storage/Hydro | WECC | Off-Peak | 98 | 98 | 1 | 1 | 7009-Bearing Oil System | U1-Forced - Immediate | 500-Pumped Storage/Hydro
7009 | Bearing Oil System | Hydro Turbine/Pump | Turbine | U1 | Forced - Immediate | 2018 | Hydro | WA | 500 | Pumped Storage/Hydro | WECC | Off-Peak | 234.2666 | 56 | 1 | 1 | 7009-Bearing Oil System | U1-Forced - Immediate | 500-Pumped Storage/Hydro
7009 | Bearing Oil System | Hydro Turbine/Pump | Turbine | U1 | Forced - Immediate | 2018 | Hydro | WA | 500 | Pumped Storage/Hydro | NPCC | Off-Peak | 1114.4665 | 292 | 1 | 1 | 7009-Bearing Oil System | U1-Forced - Immediate | 500-Pumped Storage/Hydro
7009 | Bearing Oil System | Hydro Turbine/Pump | Turbine | U1 | Forced - Immediate | 2018 | Hydro | WA | 500 | Pumped Storage/Hydro | RFC | Off-Peak | 4924.45 | 66.1 | 1 | 1 | 7009-Bearing Oil System | U1-Forced - Immediate | 500-Pumped Storage/Hydro
7009 | Bearing Oil System | Hydro Turbine/Pump | Turbine | U1 | Forced - Immediate | 2018 | Hydro | WA | 500 | Pumped Storage/Hydro | NPCC | Summer | 68.3541 | 48.25 | 1 | 1 | 7009-Bearing Oil System | U1-Forced - Immediate | 500-Pumped Storage/Hydro
7009 | Bearing Oil System | Hydro Turbine/Pump | Turbine | U1 | Forced - Immediate | 2018 | Hydro | WA | 500 | Pumped Storage/Hydro | WECC | Winter | 85.25 | 55 | 1 | 1 | 7009-Bearing Oil System | U1-Forced - Immediate | 500-Pumped Storage/Hydro
7009 | Bearing Oil System | Hydro Turbine/Pump | Turbine | U1 | Forced - Immediate | 2018 | Hydro | WA | 500 | Pumped Storage/Hydro | SERC | Off-Peak | 22 | 30 | 1 | 1 | 7009-Bearing Oil System | U1-Forced - Immediate | 500-Pumped Storage/Hydro
7009 | Bearing Oil System | Hydro Turbine/Pump | Turbine | U1 | Forced - Immediate | 2018 | Hydro | WA | 500 | Pumped Storage/Hydro | WECC | Off-Peak | 54.25 | 155 | 1 | 1 | 7009-Bearing Oil System | U1-Forced - Immediate | 500-Pumped Storage/Hydro
7009 | Bearing Oil System | Hydro Turbine/Pump | Turbine | U1 | Forced - Immediate | 2018 | Hydro | WA | 500 | Pumped Storage/Hydro | MRO | Off-Peak | 74.75 | 23 | 1 | 1 | 7009-Bearing Oil System | U1-Forced - Immediate | 500-Pumped Storage/Hydro
7009 | Bearing Oil System | Hydro Turbine/Pump | Turbine | U1 | Forced - Immediate | 2018 | Hydro | WA | 500 | Pumped Storage/Hydro | WECC | Off-Peak | 122.843 | 67.62 | 1 | 1 | 7009-Bearing Oil System | U1-Forced - Immediate | 500-Pumped Storage/Hydro
7009 | Bearing Oil System | Hydro Turbine/Pump | Turbine | U1 | Forced - Immediate | 2018 | Hydro | WA | 500 | Pumped Storage/Hydro | SERC | Off-Peak | 937.5 | 37.5 | 1 | 1 | 7009-Bearing Oil System | U1-Forced - Immediate | 500-Pumped Storage/Hydro
7009 | Bearing Oil System | Hydro Turbine/Pump | Turbine | U1 | Forced - Immediate | 2018 | Hydro | WA | 500 | Pumped Storage/Hydro | SERC | Off-Peak | 16200 | 27 | 1 | 1 | 7009-Bearing Oil System | U1-Forced - Immediate | 500-Pumped Storage/Hydro
7009 | Bearing Oil System | Hydro Turbine/Pump | Turbine | U1 | Forced - Immediate | 2018 | Hydro | WA | 500 | Pumped Storage/Hydro | RFC | Off-Peak | 831849.5664 | 382 | 1 | 1 | 7009-Bearing Oil System | U1-Forced - Immediate | 500-Pumped Storage/Hydro
7009 | Bearing Oil System | Hydro Turbine/Pump | Turbine | U1 | Forced - Immediate | 2018 | Hydro | WA | 500 | Pumped Storage/Hydro | MRO | Summer | 1.4 | 21 | 1 | 1 | 7009-Bearing Oil System | U1-Forced - Immediate | 500-Pumped Storage/Hydro
7009 | Bearing Oil System | Hydro Turbine/Pump | Turbine | U1 | Forced - Immediate | 2018 | Hydro | WA | 500 | Pumped Storage/Hydro | MRO | Summer | 14.7 | 21 | 1 | 1 | 7009-Bearing Oil System | U1-Forced - Immediate | 500-Pumped Storage/Hydro
7009 | Bearing Oil System | Hydro Turbine/Pump | Turbine | U1 | Forced - Immediate | 2018 | Hydro | WA | 500 | Pumped Storage/Hydro | SERC | Summer | 97.2 | 81 | 1 | 1 | 7009-Bearing Oil System | U1-Forced - Immediate | 500-Pumped Storage/Hydro
7009 | Bearing Oil System | Hydro Turbine/Pump | Turbine | U1 | Forced - Immediate | 2018 | Hydro | WA | 500 | Pumped Storage/Hydro | WECC | Winter | 69.35 | 57 | 1 | 1 | 7009-Bearing Oil System | U1-Forced - Immediate | 500-Pumped Storage/Hydro
7009 | Bearing Oil System | Hydro Turbine/Pump | Turbine | U1 | Forced - Immediate | 2018 | Hydro | WA | 500 | Pumped Storage/Hydro | RFC | Winter | 97.92 | 21.6 | 1 | 1 | 7009-Bearing Oil System | U1-Forced - Immediate | 500-Pumped Storage/Hydro
7009 | Bearing Oil System | Hydro Turbine/Pump | Turbine | U1 | Forced - Immediate | 2018 | Hydro | WA | 500 | Pumped Storage/Hydro | RFC | Winter | 25537.0832 | 367 | 1 | 1 | 7009-Bearing Oil System | U1-Forced - Immediate | 500-Pumped Storage/Hydro
7009 | Bearing Oil System | Hydro Turbine/Pump | Turbine | SF | Startup Failure | 2018 | Hydro | WA | 500 | Pumped Storage/Hydro | MRO | Off-Peak | 45.8666 | 43 | 1 | 1 | 7009-Bearing Oil System | SF-Startup Failure | 500-Pumped Storage/Hydro
7009 | Bearing Oil System | Hydro Turbine/Pump | Turbine | SF | Startup Failure | 2018 | Hydro | WA | 500 | Pumped Storage/Hydro | MRO | Off-Peak | 697.5 | 31 | 1 | 1 | 7009-Bearing Oil System | SF-Startup Failure | 500-Pumped Storage/Hydro
7009 | Bearing Oil System | Hydro Turbine/Pump | Turbine | SF | Startup Failure | 2018 | Hydro | WA | 500 | Pumped Storage/Hydro | SERC | Summer | 883.4277 | 36.38 | 1 | 1 | 7009-Bearing Oil System | SF-Startup Failure | 500-Pumped Storage/Hydro
7009 | Bearing Oil System | Hydro Turbine/Pump | Turbine | SF | Startup Failure | 2018 | Hydro | WA | 500 | Pumped Storage/Hydro | SERC | Winter | 39 | 39 | 1 | 1 | 7009-Bearing Oil System | SF-Startup Failure | 500-Pumped Storage/Hydro
7009 | Bearing Oil System | Hydro Turbine/Pump | Turbine | U1 | Forced - Immediate | 2018 | Hydro | WA | 500 | Pumped Storage/Hydro | MRO | Off-Peak | 12.95 | 21 | 1 | 1 | 7009-Bearing Oil System | U1-Forced - Immediate | 500-Pumped Storage/Hydro
7009 | Bearing Oil System | Hydro Turbine/Pump | Turbine | U1 | Forced - Immediate | 2018 | Hydro | WA | 500 | Pumped Storage/Hydro | WECC | Off-Peak | 71.54 | 19.6 | 1 | 1 | 7009-Bearing Oil System | U1-Forced - Immediate | 500-Pumped Storage/Hydro
7009 | Bearing Oil System | Hydro Turbine/Pump | Turbine | U1 | Forced - Immediate | 2018 | Hydro | WA | 500 | Pumped Storage/Hydro | NPCC | Off-Peak | 126.9666 | 293 | 1 | 1 | 7009-Bearing Oil System | U1-Forced - Immediate | 500-Pumped Storage/Hydro
7009 | Bearing Oil System | Hydro Turbine/Pump | Turbine | U1 | Forced - Immediate | 2018 | Hydro | WA | 500 | Pumped Storage/Hydro | NPCC | Off-Peak | 371.1331 | 293 | 1 | 1 | 7009-Bearing Oil System | U1-Forced - Immediate | 500-Pumped Storage/Hydro
7009 | Bearing Oil System | Hydro Turbine/Pump | Turbine | U1 | Forced - Immediate | 2018 | Hydro | WA | 500 | Pumped Storage/Hydro | MRO | Summer | 68.6167 | 23 | 1 | 1 | 7009-Bearing Oil System | U1-Forced - Immediate | 500-Pumped Storage/Hydro
7009 | Bearing Oil System | Hydro Turbine/Pump | Turbine | U1 | Forced - Immediate | 2018 | Hydro | WA | 500 | Pumped Storage/Hydro | WECC | Summer | 176.6666 | 40 | 1 | 1 | 7009-Bearing Oil System | U1-Forced - Immediate | 500-Pumped Storage/Hydro
7009 | Bearing Oil System | Hydro Turbine/Pump | Turbine | U1 | Forced - Immediate | 2018 | Hydro | WA | 500 | Pumped Storage/Hydro | RFC | Summer | 241.6 | 48 | 1 | 1 | 7009-Bearing Oil System | U1-Forced - Immediate | 500-Pumped Storage/Hydro
7009 | Bearing Oil System | Hydro Turbine/Pump | Turbine | U1 | Forced - Immediate | 2018 | Hydro | WA | 500 | Pumped Storage/Hydro | WECC | Summer | 378.12 | 20.7 | 1 | 1 | 7009-Bearing Oil System | U1-Forced - Immediate | 500-Pumped Storage/Hydro
7009 | Bearing Oil System | Hydro Turbine/Pump | Turbine | U1 | Forced - Immediate | 2018 | Hydro | WA | 500 | Pumped Storage/Hydro | WECC | Summer | 3206.2332 | 127.4 | 1 | 1 | 7009-Bearing Oil System | U1-Forced - Immediate | 500-Pumped Storage/Hydro
7009 | Bearing Oil System | Hydro Turbine/Pump | Turbine | U1 | Forced - Immediate | 2018 | Hydro | WA | 500 | Pumped Storage/Hydro | RFC | Winter | 4.68 | 21.6 | 1 | 1 | 7009-Bearing Oil System | U1-Forced - Immediate | 500-Pumped Storage/Hydro
7009 | Bearing Oil System | Hydro Turbine/Pump | Turbine | U2 | Forced - Delayed | 2018 | Hydro | WA | 500 | Pumped Storage/Hydro | WECC | Off-Peak | 50.4 | 24 | 1 | 1 | 7009-Bearing Oil System | U2-Forced - Delayed | 500-Pumped Storage/Hydro
7009 | Bearing Oil System | Hydro Turbine/Pump | Turbine | U2 | Forced - Delayed | 2018 | Hydro | WA | 500 | Pumped Storage/Hydro | WECC | Winter | 1162.7256 | 111.98 | 1 | 1 | 7009-Bearing Oil System | U2-Forced - Delayed | 500-Pumped Storage/Hydro
7009 | Bearing Oil System | Hydro Turbine/Pump | Turbine | SF | Startup Failure | 2018 | Hydro | WA | 500 | Pumped Storage/Hydro | MRO | Off-Peak | 73.75 | 29.5 | 1 | 1 | 7009-Bearing Oil System | SF-Startup Failure | 500-Pumped Storage/Hydro
7009 | Bearing Oil System | Hydro Turbine/Pump | Turbine | U1 | Forced - Immediate | 2018 | Hydro | WA | 500 | Pumped Storage/Hydro | WECC | Off-Peak | 431.8992 | 35.45 | 1 | 1 | 7009-Bearing Oil System | U1-Forced - Immediate | 500-Pumped Storage/Hydro
7009 | Bearing Oil System | Hydro Turbine/Pump | Turbine | U1 | Forced - Immediate | 2018 | Hydro | WA | 500 | Pumped Storage/Hydro | WECC | Summer | 36 | 54 | 1 | 1 | 7009-Bearing Oil System | U1-Forced - Immediate | 500-Pumped Storage/Hydro
7009 | Bearing Oil System | Hydro Turbine/Pump | Turbine | U1 | Forced - Immediate | 2018 | Hydro | WA | 500 | Pumped Storage/Hydro | WECC | Summer | 812 | 40 | 1 | 1 | 7009-Bearing Oil System | U1-Forced - Immediate | 500-Pumped Storage/Hydro
7009 | Bearing Oil System | Hydro Turbine/Pump | Turbine | U1 | Forced - Immediate | 2018 | Hydro | WA | 500 | Pumped Storage/Hydro | NPCC | Summer | 2545.64 | 27.67 | 1 | 1 | 7009-Bearing Oil System | U1-Forced - Immediate | 500-Pumped Storage/Hydro
7009 | Bearing Oil System | Hydro Turbine/Pump | Turbine | U1 | Forced - Immediate | 2018 | Hydro | WA | 500 | Pumped Storage/Hydro | SERC | Winter | 511.5 | 33 | 1 | 1 | 7009-Bearing Oil System | U1-Forced - Immediate | 500-Pumped Storage/Hydro
7009 | Bearing Oil System | Hydro Turbine/Pump | Turbine | U1 | Forced - Immediate | 2018 | Hydro | WA | 500 | Pumped Storage/Hydro | WECC | Winter | 2608.8333 | 55 | 1 | 1 | 7009-Bearing Oil System | U1-Forced - Immediate | 500-Pumped Storage/Hydro
7009 | Bearing Oil System | Hydro Turbine/Pump | Turbine | U1 | Forced - Immediate | 2018 | Hydro | WA | 500 | Pumped Storage/Hydro | SERC | Off-Peak | 34.5 | 30 | 1 | 1 | 7009-Bearing Oil System | U1-Forced - Immediate | 500-Pumped Storage/Hydro
7009 | Bearing Oil System | Hydro Turbine/Pump | Turbine | U1 | Forced - Immediate | 2018 | Hydro | WA | 500 | Pumped Storage/Hydro | WECC | Off-Peak | 194.975 | 35.45 | 1 | 1 | 7009-Bearing Oil System | U1-Forced - Immediate | 500-Pumped Storage/Hydro
7009 | Bearing Oil System | Hydro Turbine/Pump | Turbine | U1 | Forced - Immediate | 2018 | Hydro | WA | 500 | Pumped Storage/Hydro | SERC | Off-Peak | 663 | 78 | 1 | 1 | 7009-Bearing Oil System | U1-Forced - Immediate | 500-Pumped Storage/Hydro
7009 | Bearing Oil System | Hydro Turbine/Pump | Turbine | U1 | Forced - Immediate | 2018 | Hydro | WA | 500 | Pumped Storage/Hydro | SERC | Off-Peak | 3203.55 | 27 | 1 | 1 | 7009-Bearing Oil System | U1-Forced - Immediate | 500-Pumped Storage/Hydro
7009 | Bearing Oil System | Hydro Turbine/Pump | Turbine | U1 | Forced - Immediate | 2018 | Hydro | WA | 500 | Pumped Storage/Hydro | MRO | Summer | 14.35 | 21 | 1 | 1 | 7009-Bearing Oil System | U1-Forced - Immediate | 500-Pumped Storage/Hydro
7009 | Bearing Oil System | Hydro Turbine/Pump | Turbine | U1 | Forced - Immediate | 2018 | Hydro | WA | 500 | Pumped Storage/Hydro | SERC | Winter | 22.2 | 36 | 1 | 1 | 7009-Bearing Oil System | U1-Forced - Immediate | 500-Pumped Storage/Hydro
7009 | Bearing Oil System | Hydro Turbine/Pump | Turbine | U1 | Forced - Immediate | 2018 | Hydro | WA | 500 | Pumped Storage/Hydro | NPCC | Winter | 5179.875 | 22.5 | 1 | 1 | 7009-Bearing Oil System | U1-Forced - Immediate | 500-Pumped Storage/Hydro
7011 | Other runner problems | Hydro Turbine/Pump | Turbine | U1 | Forced - Immediate | 2018 | Hydro | WA | 500 | Pumped Storage/Hydro | SERC | Summer | 284.523 | 502.1 | 1 | 1 | 7011-Other runner problems | U1-Forced - Immediate | 500-Pumped Storage/Hydro
7011 | Other runner problems | Hydro Turbine/Pump | Turbine | U1 | Forced - Immediate | 2018 | Hydro | WA | 500 | Pumped Storage/Hydro | MRO | Winter | 201480 | 23 | 1 | 1 | 7011-Other runner problems | U1-Forced - Immediate | 500-Pumped Storage/Hydro
7011 | Other runner problems | Hydro Turbine/Pump | Turbine | U1 | Forced - Immediate | 2018 | Hydro | WA | 500 | Pumped Storage/Hydro | WECC | Summer | 4239.5466 | 29.8 | 1 | 1 | 7011-Other runner problems | U1-Forced - Immediate | 500-Pumped Storage/Hydro
7011 | Other runner problems | Hydro Turbine/Pump | Turbine | U1 | Forced - Immediate | 2018 | Hydro | WA | 500 | Pumped Storage/Hydro | MRO | Off-Peak | 25325.9142 | 32.93 | 1 | 1 | 7011-Other runner problems | U1-Forced - Immediate | 500-Pumped Storage/Hydro
7011 | Other runner problems | Hydro Turbine/Pump | Turbine | U1 | Forced - Immediate | 2018 | Hydro | WA | 500 | Pumped Storage/Hydro | WECC | Summer | 2184.34 | 29.8 | 1 | 1 | 7011-Other runner problems | U1-Forced - Immediate | 500-Pumped Storage/Hydro
7011 | Other runner problems | Hydro Turbine/Pump | Turbine | U1 | Forced - Immediate | 2018 | Hydro | WA | 500 | Pumped Storage/Hydro | WECC | Summer | 8561.54 | 29.8 | 1 | 1 | 7011-Other runner problems | U1-Forced - Immediate | 500-Pumped Storage/Hydro
7014 | Blade or bucket cracking | Hydro Turbine/Pump | Turbine | U1 | Forced - Immediate | 2018 | Hydro | WA | 500 | Pumped Storage/Hydro | MRO | Winter | 38967.7155 | 32.93 | 1 | 1 | 7014-Blade or bucket cracking | U1-Forced - Immediate | 500-Pumped Storage/Hydro
7020 | Nozzle assembly | Hydro Turbine/Pump | Turbine | U1 | Forced - Immediate | 2018 | Hydro | WA | 500 | Pumped Storage/Hydro | WECC | Winter | 111.8425 | 80.85 | 1 | 1 | 7020-Nozzle assembly | U1-Forced - Immediate | 500-Pumped Storage/Hydro
7020 | Nozzle assembly | Hydro Turbine/Pump | Turbine | U1 | Forced - Immediate | 2018 | Hydro | WA | 500 | Pumped Storage/Hydro | WECC | Off-Peak | 2471.3149 | 80.85 | 1 | 1 | 7020-Nozzle assembly | U1-Forced - Immediate | 500-Pumped Storage/Hydro
7030 | Vibration (Only for unbalance; report bearing failure; etc. in appropriate category) | Hydro Turbine/Pump | Turbine | D1 | Forced - Immediate | 2018 | Hydro | WA | 500 | Pumped Storage/Hydro | WECC | Off-Peak | 36837.5233 | 25.7 | 1 | 1 | 7030-Vibration (Only for unbalance; report bearing failure; etc. in appropriate category) | D1-Forced - Immediate | 500-Pumped Storage/Hydro
7030 | Vibration (Only for unbalance; report bearing failure; etc. in appropriate category) | Hydro Turbine/Pump | Turbine | U1 | Forced - Immediate | 2018 | Hydro | WA | 500 | Pumped Storage/Hydro | RFC | Off-Peak | 15.84 | 21.6 | 1 | 1 | 7030-Vibration (Only for unbalance; report bearing failure; etc. in appropriate category) | U1-Forced - Immediate | 500-Pumped Storage/Hydro
7030 | Vibration (Only for unbalance; report bearing failure; etc. in appropriate category) | Hydro Turbine/Pump | Turbine | U1 | Forced - Immediate | 2018 | Hydro | WA | 500 | Pumped Storage/Hydro | RFC | Off-Peak | 16.1633 | 37.3 | 1 | 1 | 7030-Vibration (Only for unbalance; report bearing failure; etc. in appropriate category) | U1-Forced - Immediate | 500-Pumped Storage/Hydro
7030 | Vibration (Only for unbalance; report bearing failure; etc. in appropriate category) | Hydro Turbine/Pump | Turbine | U1 | Forced - Immediate | 2018 | Hydro | WA | 500 | Pumped Storage/Hydro | NPCC | Summer | 4424.9999 | 225 | 1 | 1 | 7030-Vibration (Only for unbalance; report bearing failure; etc. in appropriate category) | U1-Forced - Immediate | 500-Pumped Storage/Hydro
7030 | Vibration (Only for unbalance; report bearing failure; etc. in appropriate category) | Hydro Turbine/Pump | Turbine | U1 | Forced - Immediate | 2018 | Hydro | WA | 500 | Pumped Storage/Hydro | RFC | Winter | 3.96 | 21.6 | 1 | 1 | 7030-Vibration (Only for unbalance; report bearing failure; etc. in appropriate category) | U1-Forced - Immediate | 500-Pumped Storage/Hydro
7030 | Vibration (Only for unbalance; report bearing failure; etc. in appropriate category) | Hydro Turbine/Pump | Turbine | U1 | Forced - Immediate | 2018 | Hydro | WA | 500 | Pumped Storage/Hydro | SERC | Winter | 6.75 | 27 | 1 | 1 | 7030-Vibration (Only for unbalance; report bearing failure; etc. in appropriate category) | U1-Forced - Immediate | 500-Pumped Storage/Hydro
7030 | Vibration (Only for unbalance; report bearing failure; etc. in appropriate category) | Hydro Turbine/Pump | Turbine | U1 | Forced - Immediate | 2018 | Hydro | WA | 500 | Pumped Storage/Hydro | RFC | Off-Peak | 4.9733 | 37.3 | 1 | 1 | 7030-Vibration (Only for unbalance; report bearing failure; etc. in appropriate category) | U1-Forced - Immediate | 500-Pumped Storage/Hydro
7030 | Vibration (Only for unbalance; report bearing failure; etc. in appropriate category) | Hydro Turbine/Pump | Turbine | U1 | Forced - Immediate | 2018 | Hydro | WA | 500 | Pumped Storage/Hydro | NPCC | Off-Peak | 5.625 | 22.5 | 1 | 1 | 7030-Vibration (Only for unbalance; report bearing failure; etc. in appropriate category) | U1-Forced - Immediate | 500-Pumped Storage/Hydro
7030 | Vibration (Only for unbalance; report bearing failure; etc. in appropriate category) | Hydro Turbine/Pump | Turbine | U1 | Forced - Immediate | 2018 | Hydro | WA | 500 | Pumped Storage/Hydro | NPCC | Off-Peak | 23.25 | 22.5 | 1 | 1 | 7030-Vibration (Only for unbalance; report bearing failure; etc. in appropriate category) | U1-Forced - Immediate | 500-Pumped Storage/Hydro
7030 | Vibration (Only for unbalance; report bearing failure; etc. in appropriate category) | Hydro Turbine/Pump | Turbine | U1 | Forced - Immediate | 2018 | Hydro | WA | 500 | Pumped Storage/Hydro | RFC | Summer | 8.7267 | 37.4 | 1 | 1 | 7030-Vibration (Only for unbalance; report bearing failure; etc. in appropriate category) | U1-Forced - Immediate | 500-Pumped Storage/Hydro
7030 | Vibration (Only for unbalance; report bearing failure; etc. in appropriate category) | Hydro Turbine/Pump | Turbine | U1 | Forced - Immediate | 2018 | Hydro | WA | 500 | Pumped Storage/Hydro | RFC | Winter | 8.7033 | 37.3 | 1 | 1 | 7030-Vibration (Only for unbalance; report bearing failure; etc. in appropriate category) | U1-Forced - Immediate | 500-Pumped Storage/Hydro
7030 | Vibration (Only for unbalance; report bearing failure; etc. in appropriate category) | Hydro Turbine/Pump | Turbine | U1 | Forced - Immediate | 2018 | Hydro | WA | 500 | Pumped Storage/Hydro | SERC | Winter | 535.8 | 36 | 1 | 1 | 7030-Vibration (Only for unbalance; report bearing failure; etc. in appropriate category) | U1-Forced - Immediate | 500-Pumped Storage/Hydro
7030 | Vibration (Only for unbalance; report bearing failure; etc. in appropriate category) | Hydro Turbine/Pump | Turbine | U1 | Forced - Immediate | 2018 | Hydro | WA | 500 | Pumped Storage/Hydro | SERC | Off-Peak | 1.2 | 36 | 1 | 1 | 7030-Vibration (Only for unbalance; report bearing failure; etc. in appropriate category) | U1-Forced - Immediate | 500-Pumped Storage/Hydro
7030 | Vibration (Only for unbalance; report bearing failure; etc. in appropriate category) | Hydro Turbine/Pump | Turbine | U1 | Forced - Immediate | 2018 | Hydro | WA | 500 | Pumped Storage/Hydro | WECC | Off-Peak | 382.8766 | 42.7 | 1 | 1 | 7030-Vibration (Only for unbalance; report bearing failure; etc. in appropriate category) | U1-Forced - Immediate | 500-Pumped Storage/Hydro
7030 | Vibration (Only for unbalance; report bearing failure; etc. in appropriate category) | Hydro Turbine/Pump | Turbine | U1 | Forced - Immediate | 2018 | Hydro | WA | 500 | Pumped Storage/Hydro | RFC | Summer | 9.6667 | 29 | 1 | 1 | 7030-Vibration (Only for unbalance; report bearing failure; etc. in appropriate category) | U1-Forced - Immediate | 500-Pumped Storage/Hydro
7030 | Vibration (Only for unbalance; report bearing failure; etc. in appropriate category) | Hydro Turbine/Pump | Turbine | U1 | Forced - Immediate | 2018 | Hydro | WA | 500 | Pumped Storage/Hydro | RFC | Winter | 2.16 | 21.6 | 1 | 1 | 7030-Vibration (Only for unbalance; report bearing failure; etc. in appropriate category) | U1-Forced - Immediate | 500-Pumped Storage/Hydro
7030 | Vibration (Only for unbalance; report bearing failure; etc. in appropriate category) | Hydro Turbine/Pump | Turbine | U1 | Forced - Immediate | 2018 | Hydro | WA | 500 | Pumped Storage/Hydro | MRO | Winter | 11.8833 | 23 | 1 | 1 | 7030-Vibration (Only for unbalance; report bearing failure; etc. in appropriate category) | U1-Forced - Immediate | 500-Pumped Storage/Hydro
7030 | Vibration (Only for unbalance; report bearing failure; etc. in appropriate category) | Hydro Turbine/Pump | Turbine | D1 | Forced - Immediate | 2018 | Hydro | WA | 500 | Pumped Storage/Hydro | WECC | Off-Peak | 44360.9883 | 30.7 | 1 | 1 | 7030-Vibration (Only for unbalance; report bearing failure; etc. in appropriate category) | D1-Forced - Immediate | 500-Pumped Storage/Hydro
7030 | Vibration (Only for unbalance; report bearing failure; etc. in appropriate category) | Hydro Turbine/Pump | Turbine | D1 | Forced - Immediate | 2018 | Hydro | WA | 500 | Pumped Storage/Hydro | WECC | Winter | 782.1367 | 25.7 | 1 | 1 | 7030-Vibration (Only for unbalance; report bearing failure; etc. in appropriate category) | D1-Forced - Immediate | 500-Pumped Storage/Hydro
7030 | Vibration (Only for unbalance; report bearing failure; etc. in appropriate category) | Hydro Turbine/Pump | Turbine | U1 | Forced - Immediate | 2018 | Hydro | WA | 500 | Pumped Storage/Hydro | RFC | Off-Peak | 3.74 | 37.4 | 1 | 1 | 7030-Vibration (Only for unbalance; report bearing failure; etc. in appropriate category) | U1-Forced - Immediate | 500-Pumped Storage/Hydro
7030 | Vibration (Only for unbalance; report bearing failure; etc. in appropriate category) | Hydro Turbine/Pump | Turbine | U1 | Forced - Immediate | 2018 | Hydro | WA | 500 | Pumped Storage/Hydro | NPCC | Off-Peak | 20.625 | 22.5 | 1 | 1 | 7030-Vibration (Only for unbalance; report bearing failure; etc. in appropriate category) | U1-Forced - Immediate | 500-Pumped Storage/Hydro
7030 | Vibration (Only for unbalance; report bearing failure; etc. in appropriate category) | Hydro Turbine/Pump | Turbine | U1 | Forced - Immediate | 2018 | Hydro | WA | 500 | Pumped Storage/Hydro | SERC | Off-Peak | 393.6 | 36 | 1 | 1 | 7030-Vibration (Only for unbalance; report bearing failure; etc. in appropriate category) | U1-Forced - Immediate | 500-Pumped Storage/Hydro
7030 | Vibration (Only for unbalance; report bearing failure; etc. in appropriate category) | Hydro Turbine/Pump | Turbine | U1 | Forced - Immediate | 2018 | Hydro | WA | 500 | Pumped Storage/Hydro | RFC | Summer | 6.2166 | 37.3 | 1 | 1 | 7030-Vibration (Only for unbalance; report bearing failure; etc. in appropriate category) | U1-Forced - Immediate | 500-Pumped Storage/Hydro
7030 | Vibration (Only for unbalance; report bearing failure; etc. in appropriate category) | Hydro Turbine/Pump | Turbine | U1 | Forced - Immediate | 2018 | Hydro | WA | 500 | Pumped Storage/Hydro | RFC | Winter | 4.875 | 22.5 | 1 | 1 | 7030-Vibration (Only for unbalance; report bearing failure; etc. in appropriate category) | U1-Forced - Immediate | 500-Pumped Storage/Hydro
7030 | Vibration (Only for unbalance; report bearing failure; etc. in appropriate category) | Hydro Turbine/Pump | Turbine | U1 | Forced - Immediate | 2018 | Hydro | WA | 500 | Pumped Storage/Hydro | RFC | Off-Peak | 7.2 | 21.6 | 1 | 1 | 7030-Vibration (Only for unbalance; report bearing failure; etc. in appropriate category) | U1-Forced - Immediate | 500-Pumped Storage/Hydro
7030 | Vibration (Only for unbalance; report bearing failure; etc. in appropriate category) | Hydro Turbine/Pump | Turbine | U1 | Forced - Immediate | 2018 | Hydro | WA | 500 | Pumped Storage/Hydro | RFC | Off-Peak | 7.5 | 22.5 | 1 | 1 | 7030-Vibration (Only for unbalance; report bearing failure; etc. in appropriate category) | U1-Forced - Immediate | 500-Pumped Storage/Hydro
7030 | Vibration (Only for unbalance; report bearing failure; etc. in appropriate category) | Hydro Turbine/Pump | Turbine | U1 | Forced - Immediate | 2018 | Hydro | WA | 500 | Pumped Storage/Hydro | RFC | Off-Peak | 12.4333 | 37.3 | 1 | 1 | 7030-Vibration (Only for unbalance; report bearing failure; etc. in appropriate category) | U1-Forced - Immediate | 500-Pumped Storage/Hydro
7030 | Vibration (Only for unbalance; report bearing failure; etc. in appropriate category) | Hydro Turbine/Pump | Turbine | U1 | Forced - Immediate | 2018 | Hydro | WA | 500 | Pumped Storage/Hydro | WECC | Summer | 14827.89 | 161.7 | 1 | 1 | 7030-Vibration (Only for unbalance; report bearing failure; etc. in appropriate category) | U1-Forced - Immediate | 500-Pumped Storage/Hydro
7030 | Vibration (Only for unbalance; report bearing failure; etc. in appropriate category) | Hydro Turbine/Pump | Turbine | U1 | Forced - Immediate | 2018 | Hydro | WA | 500 | Pumped Storage/Hydro | RFC | Winter | 13.6766 | 37.3 | 1 | 1 | 7030-Vibration (Only for unbalance; report bearing failure; etc. in appropriate category) | U1-Forced - Immediate | 500-Pumped Storage/Hydro
7030 | Vibration (Only for unbalance; report bearing failure; etc. in appropriate category) | Hydro Turbine/Pump | Turbine | U1 | Forced - Immediate | 2018 | Hydro | WA | 500 | Pumped Storage/Hydro | MRO | Winter | 23 | 23 | 1 | 1 | 7030-Vibration (Only for unbalance; report bearing failure; etc. in appropriate category) | U1-Forced - Immediate | 500-Pumped Storage/Hydro
7030 | Vibration (Only for unbalance; report bearing failure; etc. in appropriate category) | Hydro Turbine/Pump | Turbine | U1 | Forced - Immediate | 2018 | Hydro | WA | 500 | Pumped Storage/Hydro | RFC | Winter | 550.175 | 37.3 | 1 | 1 | 7030-Vibration (Only for unbalance; report bearing failure; etc. in appropriate category) | U1-Forced - Immediate | 500-Pumped Storage/Hydro
7030 | Vibration (Only for unbalance; report bearing failure; etc. in appropriate category) | Hydro Turbine/Pump | Turbine | U1 | Forced - Immediate | 2018 | Hydro | WA | 500 | Pumped Storage/Hydro | RFC | Off-Peak | 3.24 | 21.6 | 1 | 1 | 7030-Vibration (Only for unbalance; report bearing failure; etc. in appropriate category) | U1-Forced - Immediate | 500-Pumped Storage/Hydro
7030 | Vibration (Only for unbalance; report bearing failure; etc. in appropriate category) | Hydro Turbine/Pump | Turbine | U1 | Forced - Immediate | 2018 | Hydro | WA | 500 | Pumped Storage/Hydro | RFC | Off-Peak | 6.12 | 21.6 | 1 | 1 | 7030-Vibration (Only for unbalance; report bearing failure; etc. in appropriate category) | U1-Forced - Immediate | 500-Pumped Storage/Hydro
7030 | Vibration (Only for unbalance; report bearing failure; etc. in appropriate category) | Hydro Turbine/Pump | Turbine | U1 | Forced - Immediate | 2018 | Hydro | WA | 500 | Pumped Storage/Hydro | RFC | Summer | 5.595 | 37.3 | 1 | 1 | 7030-Vibration (Only for unbalance; report bearing failure; etc. in appropriate category) | U1-Forced - Immediate | 500-Pumped Storage/Hydro
7030 | Vibration (Only for unbalance; report bearing failure; etc. in appropriate category) | Hydro Turbine/Pump | Turbine | U1 | Forced - Immediate | 2018 | Hydro | WA | 500 | Pumped Storage/Hydro | RFC | Summer | 11.52 | 21.6 | 1 | 1 | 7030-Vibration (Only for unbalance; report bearing failure; etc. in appropriate category) | U1-Forced - Immediate | 500-Pumped Storage/Hydro
7030 | Vibration (Only for unbalance; report bearing failure; etc. in appropriate category) | Hydro Turbine/Pump | Turbine | U1 | Forced - Immediate | 2018 | Hydro | WA | 500 | Pumped Storage/Hydro | RFC | Summer | 2909.5664 | 382 | 1 | 1 | 7030-Vibration (Only for unbalance; report bearing failure; etc. in appropriate category) | U1-Forced - Immediate | 500-Pumped Storage/Hydro
7030 | Vibration (Only for unbalance; report bearing failure; etc. in appropriate category) | Hydro Turbine/Pump | Turbine | U1 | Forced - Immediate | 2018 | Hydro | WA | 500 | Pumped Storage/Hydro | MRO | Winter | 38.3333 | 23 | 1 | 1 | 7030-Vibration (Only for unbalance; report bearing failure; etc. in appropriate category) | U1-Forced - Immediate | 500-Pumped Storage/Hydro
7030 | Vibration (Only for unbalance; report bearing failure; etc. in appropriate category) | Hydro Turbine/Pump | Turbine | U1 | Forced - Immediate | 2018 | Hydro | WA | 500 | Pumped Storage/Hydro | MRO | Winter | 42.9333 | 23 | 1 | 1 | 7030-Vibration (Only for unbalance; report bearing failure; etc. in appropriate category) | U1-Forced - Immediate | 500-Pumped Storage/Hydro
7030 | Vibration (Only for unbalance; report bearing failure; etc. in appropriate category) | Hydro Turbine/Pump | Turbine | D1 | Forced - Immediate | 2018 | Hydro | WA | 500 | Pumped Storage/Hydro | WECC | Off-Peak | 11697.7833 | 25.7 | 1 | 1 | 7030-Vibration (Only for unbalance; report bearing failure; etc. in appropriate category) | D1-Forced - Immediate | 500-Pumped Storage/Hydro
7030 | Vibration (Only for unbalance; report bearing failure; etc. in appropriate category) | Hydro Turbine/Pump | Turbine | D1 | Forced - Immediate | 2018 | Hydro | WA | 500 | Pumped Storage/Hydro | WECC | Off-Peak | 84635.8066 | 30.7 | 1 | 1 | 7030-Vibration (Only for unbalance; report bearing failure; etc. in appropriate category) | D1-Forced - Immediate | 500-Pumped Storage/Hydro
7030 | Vibration (Only for unbalance; report bearing failure; etc. in appropriate category) | Hydro Turbine/Pump | Turbine | D1 | Forced - Immediate | 2018 | Hydro | WA | 500 | Pumped Storage/Hydro | WECC | Summer | 30470.7733 | 30.7 | 1 | 1 | 7030-Vibration (Only for unbalance; report bearing failure; etc. in appropriate category) | D1-Forced - Immediate | 500-Pumped Storage/Hydro
7030 | Vibration (Only for unbalance; report bearing failure; etc. in appropriate category) | Hydro Turbine/Pump | Turbine | U1 | Forced - Immediate | 2018 | Hydro | WA | 500 | Pumped Storage/Hydro | RFC | Summer | 3.8667 | 29 | 1 | 1 | 7030-Vibration (Only for unbalance; report bearing failure; etc. in appropriate category) | U1-Forced - Immediate | 500-Pumped Storage/Hydro
7030 | Vibration (Only for unbalance; report bearing failure; etc. in appropriate category) | Hydro Turbine/Pump | Turbine | U1 | Forced - Immediate | 2018 | Hydro | WA | 500 | Pumped Storage/Hydro | RFC | Summer | 7.92 | 21.6 | 1 | 1 | 7030-Vibration (Only for unbalance; report bearing failure; etc. in appropriate category) | U1-Forced - Immediate | 500-Pumped Storage/Hydro
7030 | Vibration (Only for unbalance; report bearing failure; etc. in appropriate category) | Hydro Turbine/Pump | Turbine | U1 | Forced - Immediate | 2018 | Hydro | WA | 500 | Pumped Storage/Hydro | RFC | Summer | 27.4267 | 37.4 | 1 | 1 | 7030-Vibration (Only for unbalance; report bearing failure; etc. in appropriate category) | U1-Forced - Immediate | 500-Pumped Storage/Hydro
7030 | Vibration (Only for unbalance; report bearing failure; etc. in appropriate category) | Hydro Turbine/Pump | Turbine | U1 | Forced - Immediate | 2018 | Hydro | WA | 500 | Pumped Storage/Hydro | RFC | Summer | 335.16 | 21.6 | 1 | 1 | 7030-Vibration (Only for unbalance; report bearing failure; etc. in appropriate category) | U1-Forced - Immediate | 500-Pumped Storage/Hydro
7030 | Vibration (Only for unbalance; report bearing failure; etc. in appropriate category) | Hydro Turbine/Pump | Turbine | U1 | Forced - Immediate | 2018 | Hydro | WA | 500 | Pumped Storage/Hydro | RFC | Winter | 2.88 | 21.6 | 1 | 1 | 7030-Vibration (Only for unbalance; report bearing failure; etc. in appropriate category) | U1-Forced - Immediate | 500-Pumped Storage/Hydro
7030 | Vibration (Only for unbalance; report bearing failure; etc. in appropriate category) | Hydro Turbine/Pump | Turbine | U1 | Forced - Immediate | 2018 | Hydro | WA | 500 | Pumped Storage/Hydro | RFC | Winter | 6.84 | 21.6 | 1 | 1 | 7030-Vibration (Only for unbalance; report bearing failure; etc. in appropriate category) | U1-Forced - Immediate | 500-Pumped Storage/Hydro
7030 | Vibration (Only for unbalance; report bearing failure; etc. in appropriate category) | Hydro Turbine/Pump | Turbine | U1 | Forced - Immediate | 2018 | Hydro | WA | 500 | Pumped Storage/Hydro | NPCC | Winter | 22.875 | 22.5 | 1 | 1 | 7030-Vibration (Only for unbalance; report bearing failure; etc. in appropriate category) | U1-Forced - Immediate | 500-Pumped Storage/Hydro
7030 | Vibration (Only for unbalance; report bearing failure; etc. in appropriate category) | Hydro Turbine/Pump | Turbine | U1 | Forced - Immediate | 2018 | Hydro | WA | 500 | Pumped Storage/Hydro | RFC | Off-Peak | 4.3516 | 37.3 | 1 | 1 | 7030-Vibration (Only for unbalance; report bearing failure; etc. in appropriate category) | U1-Forced - Immediate | 500-Pumped Storage/Hydro
7030 | Vibration (Only for unbalance; report bearing failure; etc. in appropriate category) | Hydro Turbine/Pump | Turbine | U1 | Forced - Immediate | 2018 | Hydro | WA | 500 | Pumped Storage/Hydro | RFC | Off-Peak | 11.25 | 22.5 | 1 | 1 | 7030-Vibration (Only for unbalance; report bearing failure; etc. in appropriate category) | U1-Forced - Immediate | 500-Pumped Storage/Hydro
7030 | Vibration (Only for unbalance; report bearing failure; etc. in appropriate category) | Hydro Turbine/Pump | Turbine | U1 | Forced - Immediate | 2018 | Hydro | WA | 500 | Pumped Storage/Hydro | RFC | Off-Peak | 24.8666 | 37.3 | 1 | 1 | 7030-Vibration (Only for unbalance; report bearing failure; etc. in appropriate category) | U1-Forced - Immediate | 500-Pumped Storage/Hydro
7030 | Vibration (Only for unbalance; report bearing failure; etc. in appropriate category) | Hydro Turbine/Pump | Turbine | U1 | Forced - Immediate | 2018 | Hydro | WA | 500 | Pumped Storage/Hydro | RFC | Off-Peak | 817.92 | 21.6 | 1 | 1 | 7030-Vibration (Only for unbalance; report bearing failure; etc. in appropriate category) | U1-Forced - Immediate | 500-Pumped Storage/Hydro
7030 | Vibration (Only for unbalance; report bearing failure; etc. in appropriate category) | Hydro Turbine/Pump | Turbine | U1 | Forced - Immediate | 2018 | Hydro | WA | 500 | Pumped Storage/Hydro | RFC | Summer | 10.5683 | 37.3 | 1 | 1 | 7030-Vibration (Only for unbalance; report bearing failure; etc. in appropriate category) | U1-Forced - Immediate | 500-Pumped Storage/Hydro
7030 | Vibration (Only for unbalance; report bearing failure; etc. in appropriate category) | Hydro Turbine/Pump | Turbine | U1 | Forced - Immediate | 2018 | Hydro | WA | 500 | Pumped Storage/Hydro | RFC | Winter | 3.3833 | 29 | 1 | 1 | 7030-Vibration (Only for unbalance; report bearing failure; etc. in appropriate category) | U1-Forced - Immediate | 500-Pumped Storage/Hydro
7030 | Vibration (Only for unbalance; report bearing failure; etc. in appropriate category) | Hydro Turbine/Pump | Turbine | U1 | Forced - Immediate | 2018 | Hydro | WA | 500 | Pumped Storage/Hydro | MRO | Winter | 21.0833 | 23 | 1 | 1 | 7030-Vibration (Only for unbalance; report bearing failure; etc. in appropriate category) | U1-Forced - Immediate | 500-Pumped Storage/Hydro
7030 | Vibration (Only for unbalance; report bearing failure; etc. in appropriate category) | Hydro Turbine/Pump | Turbine | U1 | Forced - Immediate | 2018 | Hydro | WA | 500 | Pumped Storage/Hydro | SERC | Winter | 473040 | 54 | 1 | 1 | 7030-Vibration (Only for unbalance; report bearing failure; etc. in appropriate category) | U1-Forced - Immediate | 500-Pumped Storage/Hydro
7040 | Turbine overhaul | Hydro Turbine/Pump | Turbine | U1 | Forced - Immediate | 2018 | Hydro | WA | 500 | Pumped Storage/Hydro | MRO | Summer | 8751.5 | 23 | 1 | 1 | 7040-Turbine overhaul | U1-Forced - Immediate | 500-Pumped Storage/Hydro
7040 | Turbine overhaul | Hydro Turbine/Pump | Turbine | U1 | Forced - Immediate | 2018 | Hydro | WA | 500 | Pumped Storage/Hydro | WECC | Winter | 15.8333 | 95 | 1 | 1 | 7040-Turbine overhaul | U1-Forced - Immediate | 500-Pumped Storage/Hydro
7050 | Turbine governor | Hydro Turbine/Pump | Turbine | SF | Startup Failure | 2018 | Hydro | WA | 500 | Pumped Storage/Hydro | MRO | Winter | 264.6 | 21 | 1 | 1 | 7050-Turbine governor | SF-Startup Failure | 500-Pumped Storage/Hydro
7050 | Turbine governor | Hydro Turbine/Pump | Turbine | U1 | Forced - Immediate | 2018 | Hydro | WA | 500 | Pumped Storage/Hydro | RFC | Off-Peak | 13.68 | 21.6 | 1 | 1 | 7050-Turbine governor | U1-Forced - Immediate | 500-Pumped Storage/Hydro
7050 | Turbine governor | Hydro Turbine/Pump | Turbine | U1 | Forced - Immediate | 2018 | Hydro | WA | 500 | Pumped Storage/Hydro | NPCC | Off-Peak | 24.15 | 23 | 1 | 1 | 7050-Turbine governor | U1-Forced - Immediate | 500-Pumped Storage/Hydro
7050 | Turbine governor | Hydro Turbine/Pump | Turbine | U1 | Forced - Immediate | 2018 | Hydro | WA | 500 | Pumped Storage/Hydro | WECC | Off-Peak | 131.75 | 31 | 1 | 1 | 7050-Turbine governor | U1-Forced - Immediate | 500-Pumped Storage/Hydro
7050 | Turbine governor | Hydro Turbine/Pump | Turbine | U1 | Forced - Immediate | 2018 | Hydro | WA | 500 | Pumped Storage/Hydro | SERC | Off-Peak | 162.5 | 32.5 | 1 | 1 | 7050-Turbine governor | U1-Forced - Immediate | 500-Pumped Storage/Hydro
7050 | Turbine governor | Hydro Turbine/Pump | Turbine | U1 | Forced - Immediate | 2018 | Hydro | WA | 500 | Pumped Storage/Hydro | WECC | Off-Peak | 381.5833 | 47.5 | 1 | 1 | 7050-Turbine governor | U1-Forced - Immediate | 500-Pumped Storage/Hydro
7050 | Turbine governor | Hydro Turbine/Pump | Turbine | U1 | Forced - Immediate | 2018 | Hydro | WA | 500 | Pumped Storage/Hydro | WECC | Off-Peak | 414.5833 | 25 | 1 | 1 | 7050-Turbine governor | U1-Forced - Immediate | 500-Pumped Storage/Hydro
7050 | Turbine governor | Hydro Turbine/Pump | Turbine | U1 | Forced - Immediate | 2018 | Hydro | WA | 500 | Pumped Storage/Hydro | SERC | Off-Peak | 646 | 38 | 1 | 1 | 7050-Turbine governor | U1-Forced - Immediate | 500-Pumped Storage/Hydro
7050 | Turbine governor | Hydro Turbine/Pump | Turbine | U1 | Forced - Immediate | 2018 | Hydro | WA | 500 | Pumped Storage/Hydro | WECC | Off-Peak | 1554.8 | 184 | 1 | 1 | 7050-Turbine governor | U1-Forced - Immediate | 500-Pumped Storage/Hydro
7050 | Turbine governor | Hydro Turbine/Pump | Turbine | U1 | Forced - Immediate | 2018 | Hydro | WA | 500 | Pumped Storage/Hydro | SERC | Off-Peak | 1745.016 | 26.32 | 1 | 1 | 7050-Turbine governor | U1-Forced - Immediate | 500-Pumped Storage/Hydro
7050 | Turbine governor | Hydro Turbine/Pump | Turbine | U1 | Forced - Immediate | 2018 | Hydro | WA | 500 | Pumped Storage/Hydro | WECC | Off-Peak | 61401.326 | 94.42 | 1 | 1 | 7050-Turbine governor | U1-Forced - Immediate | 500-Pumped Storage/Hydro
7050 | Turbine governor | Hydro Turbine/Pump | Turbine | U1 | Forced - Immediate | 2018 | Hydro | WA | 500 | Pumped Storage/Hydro | WECC | Summer | 55.4166 | 95 | 1 | 1 | 7050-Turbine governor | U1-Forced - Immediate | 500-Pumped Storage/Hydro
7050 | Turbine governor | Hydro Turbine/Pump | Turbine | U1 | Forced - Immediate | 2018 | Hydro | WA | 500 | Pumped Storage/Hydro | SERC | Summer | 157.36 | 33.6 | 1 | 1 | 7050-Turbine governor | U1-Forced - Immediate | 500-Pumped Storage/Hydro
7050 | Turbine governor | Hydro Turbine/Pump | Turbine | U1 | Forced - Immediate | 2018 | Hydro | WA | 500 | Pumped Storage/Hydro | MRO | Summer | 196.2675 | 100.65 | 1 | 1 | 7050-Turbine governor | U1-Forced - Immediate | 500-Pumped Storage/Hydro
7050 | Turbine governor | Hydro Turbine/Pump | Turbine | U1 | Forced - Immediate | 2018 | Hydro | WA | 500 | Pumped Storage/Hydro | WECC | Summer | 335.265 | 72.1 | 1 | 1 | 7050-Turbine governor | U1-Forced - Immediate | 500-Pumped Storage/Hydro
7050 | Turbine governor | Hydro Turbine/Pump | Turbine | U1 | Forced - Immediate | 2018 | Hydro | WA | 500 | Pumped Storage/Hydro | SERC | Summer | 599.2667 | 20.2 | 1 | 1 | 7050-Turbine governor | U1-Forced - Immediate | 500-Pumped Storage/Hydro
7050 | Turbine governor | Hydro Turbine/Pump | Turbine | U1 | Forced - Immediate | 2018 | Hydro | WA | 500 | Pumped Storage/Hydro | SERC | Summer | 1237.04 | 26.32 | 1 | 1 | 7050-Turbine governor | U1-Forced - Immediate | 500-Pumped Storage/Hydro
7050 | Turbine governor | Hydro Turbine/Pump | Turbine | U1 | Forced - Immediate | 2018 | Hydro | WA | 500 | Pumped Storage/Hydro | SERC | Summer | 1803.904 | 43.52 | 1 | 1 | 7050-Turbine governor | U1-Forced - Immediate | 500-Pumped Storage/Hydro
7050 | Turbine governor | Hydro Turbine/Pump | Turbine | U1 | Forced - Immediate | 2018 | Hydro | WA | 500 | Pumped Storage/Hydro | MRO | Summer | 2070.7866 | 61.6 | 1 | 1 | 7050-Turbine governor | U1-Forced - Immediate | 500-Pumped Storage/Hydro
7050 | Turbine governor | Hydro Turbine/Pump | Turbine | U1 | Forced - Immediate | 2018 | Hydro | WA | 500 | Pumped Storage/Hydro | WECC | Summer | 121365 | 155 | 1 | 1 | 7050-Turbine governor | U1-Forced - Immediate | 500-Pumped Storage/Hydro
7050 | Turbine governor | Hydro Turbine/Pump | Turbine | U1 | Forced - Immediate | 2018 | Hydro | WA | 500 | Pumped Storage/Hydro | NPCC | Winter | 26.125 | 28.5 | 1 | 1 | 7050-Turbine governor | U1-Forced - Immediate | 500-Pumped Storage/Hydro
7050 | Turbine governor | Hydro Turbine/Pump | Turbine | U1 | Forced - Immediate | 2018 | Hydro | WA | 500 | Pumped Storage/Hydro | RFC | Winter | 157.8667 | 32 | 1 | 1 | 7050-Turbine governor | U1-Forced - Immediate | 500-Pumped Storage/Hydro
7050 | Turbine governor | Hydro Turbine/Pump | Turbine | U1 | Forced - Immediate | 2018 | Hydro | WA | 500 | Pumped Storage/Hydro | WECC | Winter | 405.1667 | 26 | 1 | 1 | 7050-Turbine governor | U1-Forced - Immediate | 500-Pumped Storage/Hydro
7050 | Turbine governor | Hydro Turbine/Pump | Turbine | U1 | Forced - Immediate | 2018 | Hydro | WA | 500 | Pumped Storage/Hydro | WECC | Winter | 2307.53 | 42.34 | 1 | 1 | 7050-Turbine governor | U1-Forced - Immediate | 500-Pumped Storage/Hydro
7050 | Turbine governor | Hydro Turbine/Pump | Turbine | D1 | Forced - Immediate | 2018 | Hydro | WA | 500 | Pumped Storage/Hydro | WECC | Off-Peak | 14.725 | 15.5 | 1 | 1 | 7050-Turbine governor | D1-Forced - Immediate | 500-Pumped Storage/Hydro
7050 | Turbine governor | Hydro Turbine/Pump | Turbine | D1 | Forced - Immediate | 2018 | Hydro | WA | 500 | Pumped Storage/Hydro | WECC | Winter | 37 | 20 | 1 | 1 | 7050-Turbine governor | D1-Forced - Immediate | 500-Pumped Storage/Hydro
7050 | Turbine governor | Hydro Turbine/Pump | Turbine | SF | Startup Failure | 2018 | Hydro | WA | 500 | Pumped Storage/Hydro | SERC | Summer | 35.2917 | 27.5 | 1 | 1 | 7050-Turbine governor | SF-Startup Failure | 500-Pumped Storage/Hydro
7050 | Turbine governor | Hydro Turbine/Pump | Turbine | SF | Startup Failure | 2018 | Hydro | WA | 500 | Pumped Storage/Hydro | SERC | Summer | 36.6667 | 27.5 | 1 | 1 | 7050-Turbine governor | SF-Startup Failure | 500-Pumped Storage/Hydro
7050 | Turbine governor | Hydro Turbine/Pump | Turbine | SF | Startup Failure | 2018 | Hydro | WA | 500 | Pumped Storage/Hydro | MRO | Winter | 1124.55 | 99.96 | 1 | 1 | 7050-Turbine governor | SF-Startup Failure | 500-Pumped Storage/Hydro
7050 | Turbine governor | Hydro Turbine/Pump | Turbine | U1 | Forced - Immediate | 2018 | Hydro | WA | 500 | Pumped Storage/Hydro | MRO | Off-Peak | 33.8333 | 35 | 1 | 1 | 7050-Turbine governor | U1-Forced - Immediate | 500-Pumped Storage/Hydro
7050 | Turbine governor | Hydro Turbine/Pump | Turbine | U1 | Forced - Immediate | 2018 | Hydro | WA | 500 | Pumped Storage/Hydro | NPCC | Off-Peak | 66.2666 | 28 | 1 | 1 | 7050-Turbine governor | U1-Forced - Immediate | 500-Pumped Storage/Hydro
7050 | Turbine governor | Hydro Turbine/Pump | Turbine | U1 | Forced - Immediate | 2018 | Hydro | WA | 500 | Pumped Storage/Hydro | WECC | Off-Peak | 113.3333 | 80 | 1 | 1 | 7050-Turbine governor | U1-Forced - Immediate | 500-Pumped Storage/Hydro
7050 | Turbine governor | Hydro Turbine/Pump | Turbine | U1 | Forced - Immediate | 2018 | Hydro | WA | 500 | Pumped Storage/Hydro | RFC | Off-Peak | 161 | 105 | 1 | 1 | 7050-Turbine governor | U1-Forced - Immediate | 500-Pumped Storage/Hydro
7050 | Turbine governor | Hydro Turbine/Pump | Turbine | U1 | Forced - Immediate | 2018 | Hydro | WA | 500 | Pumped Storage/Hydro | WECC | Off-Peak | 186.3333 | 86 | 1 | 1 | 7050-Turbine governor | U1-Forced - Immediate | 500-Pumped Storage/Hydro
7050 | Turbine governor | Hydro Turbine/Pump | Turbine | U1 | Forced - Immediate | 2018 | Hydro | WA | 500 | Pumped Storage/Hydro | SERC | Off-Peak | 208.2 | 36 | 1 | 1 | 7050-Turbine governor | U1-Forced - Immediate | 500-Pumped Storage/Hydro
7050 | Turbine governor | Hydro Turbine/Pump | Turbine | U1 | Forced - Immediate | 2018 | Hydro | WA | 500 | Pumped Storage/Hydro | SERC | Summer | 1.6833 | 20.2 | 1 | 5 | 7050-Turbine governor | U1-Forced - Immediate | 500-Pumped Storage/Hydro
7050 | Turbine governor | Hydro Turbine/Pump | Turbine | U1 | Forced - Immediate | 2018 | Hydro | WA | 500 | Pumped Storage/Hydro | SERC | Summer | 5.05 | 20.2 | 1 | 1 | 7050-Turbine governor | U1-Forced - Immediate | 500-Pumped Storage/Hydro
7050 | Turbine governor | Hydro Turbine/Pump | Turbine | U1 | Forced - Immediate | 2018 | Hydro | WA | 500 | Pumped Storage/Hydro | RFC | Summer | 9.72 | 21.6 | 1 | 1 | 7050-Turbine governor | U1-Forced - Immediate | 500-Pumped Storage/Hydro
7050 | Turbine governor | Hydro Turbine/Pump | Turbine | U1 | Forced - Immediate | 2018 | Hydro | WA | 500 | Pumped Storage/Hydro | SERC | Summer | 74.48 | 33.6 | 1 | 1 | 7050-Turbine governor | U1-Forced - Immediate | 500-Pumped Storage/Hydro
7050 | Turbine governor | Hydro Turbine/Pump | Turbine | U1 | Forced - Immediate | 2018 | Hydro | WA | 500 | Pumped Storage/Hydro | WECC | Summer | 259.3733 | 19.6 | 1 | 1 | 7050-Turbine governor | U1-Forced - Immediate | 500-Pumped Storage/Hydro
7050 | Turbine governor | Hydro Turbine/Pump | Turbine | U1 | Forced - Immediate | 2018 | Hydro | WA | 500 | Pumped Storage/Hydro | WECC | Summer | 72968.6999 | 126 | 1 | 1 | 7050-Turbine governor | U1-Forced - Immediate | 500-Pumped Storage/Hydro
7050 | Turbine governor | Hydro Turbine/Pump | Turbine | U1 | Forced - Immediate | 2018 | Hydro | WA | 500 | Pumped Storage/Hydro | MRO | Winter | 11.105 | 111.05 | 1 | 1 | 7050-Turbine governor | U1-Forced - Immediate | 500-Pumped Storage/Hydro
7050 | Turbine governor | Hydro Turbine/Pump | Turbine | U1 | Forced - Immediate | 2018 | Hydro | WA | 500 | Pumped Storage/Hydro | NPCC | Winter | 14.345 | 22.65 | 1 | 1 | 7050-Turbine governor | U1-Forced - Immediate | 500-Pumped Storage/Hydro
7050 | Turbine governor | Hydro Turbine/Pump | Turbine | U1 | Forced - Immediate | 2018 | Hydro | WA | 500 | Pumped Storage/Hydro | SERC | Winter | 19.8333 | 34 | 1 | 1 | 7050-Turbine governor | U1-Forced - Immediate | 500-Pumped Storage/Hydro
7050 | Turbine governor | Hydro Turbine/Pump | Turbine | U1 | Forced - Immediate | 2018 | Hydro | WA | 500 | Pumped Storage/Hydro | WECC | Winter | 84 | 48 | 1 | 1 | 7050-Turbine governor | U1-Forced - Immediate | 500-Pumped Storage/Hydro
7050 | Turbine governor | Hydro Turbine/Pump | Turbine | U1 | Forced - Immediate | 2018 | Hydro | WA | 500 | Pumped Storage/Hydro | SERC | Winter | 245.7 | 81 | 1 | 1 | 7050-Turbine governor | U1-Forced - Immediate | 500-Pumped Storage/Hydro
7050 | Turbine governor | Hydro Turbine/Pump | Turbine | U1 | Forced - Immediate | 2018 | Hydro | WA | 500 | Pumped Storage/Hydro | NPCC | Winter | 992.8 | 292 | 1 | 1 | 7050-Turbine governor | U1-Forced - Immediate | 500-Pumped Storage/Hydro
7050 | Turbine governor | Hydro Turbine/Pump | Turbine | U2 | Forced - Delayed | 2018 | Hydro | WA | 500 | Pumped Storage/Hydro | WECC | Winter | 55.6666 | 167 | 1 | 1 | 7050-Turbine governor | U2-Forced - Delayed | 500-Pumped Storage/Hydro
7050 | Turbine governor | Hydro Turbine/Pump | Turbine | D1 | Forced - Immediate | 2018 | Hydro | WA | 500 | Pumped Storage/Hydro | NPCC | Off-Peak | 20.2753 | 71.56 | 1 | 1 | 7050-Turbine governor | D1-Forced - Immediate | 500-Pumped Storage/Hydro
7050 | Turbine governor | Hydro Turbine/Pump | Turbine | SF | Startup Failure | 2018 | Hydro | WA | 500 | Pumped Storage/Hydro | SERC | Off-Peak | 685.4 | 46 | 1 | 1 | 7050-Turbine governor | SF-Startup Failure | 500-Pumped Storage/Hydro
7050 | Turbine governor | Hydro Turbine/Pump | Turbine | U1 | Forced - Immediate | 2018 | Hydro | WA | 500 | Pumped Storage/Hydro | WECC | Off-Peak | 11.6667 | 25 | 1 | 1 | 7050-Turbine governor | U1-Forced - Immediate | 500-Pumped Storage/Hydro
7050 | Turbine governor | Hydro Turbine/Pump | Turbine | U1 | Forced - Immediate | 2018 | Hydro | WA | 500 | Pumped Storage/Hydro | WECC | Off-Peak | 34.5 | 69 | 1 | 1 | 7050-Turbine governor | U1-Forced - Immediate | 500-Pumped Storage/Hydro
7050 | Turbine governor | Hydro Turbine/Pump | Turbine | U1 | Forced - Immediate | 2018 | Hydro | WA | 500 | Pumped Storage/Hydro | NPCC | Off-Peak | 35.046 | 47.79 | 1 | 1 | 7050-Turbine governor | U1-Forced - Immediate | 500-Pumped Storage/Hydro
7050 | Turbine governor | Hydro Turbine/Pump | Turbine | U1 | Forced - Immediate | 2018 | Hydro | WA | 500 | Pumped Storage/Hydro | NPCC | Off-Peak | 36.8 | 23 | 1 | 1 | 7050-Turbine governor | U1-Forced - Immediate | 500-Pumped Storage/Hydro
7050 | Turbine governor | Hydro Turbine/Pump | Turbine | U1 | Forced - Immediate | 2018 | Hydro | WA | 500 | Pumped Storage/Hydro | WECC | Off-Peak | 75.7333 | 32 | 1 | 1 | 7050-Turbine governor | U1-Forced - Immediate | 500-Pumped Storage/Hydro
7050 | Turbine governor | Hydro Turbine/Pump | Turbine | U1 | Forced - Immediate | 2018 | Hydro | WA | 500 | Pumped Storage/Hydro | SERC | Off-Peak | 245.9333 | 34 | 1 | 1 | 7050-Turbine governor | U1-Forced - Immediate | 500-Pumped Storage/Hydro
7050 | Turbine governor | Hydro Turbine/Pump | Turbine | U1 | Forced - Immediate | 2018 | Hydro | WA | 500 | Pumped Storage/Hydro | SERC | Off-Peak | 782 | 46 | 1 | 1 | 7050-Turbine governor | U1-Forced - Immediate | 500-Pumped Storage/Hydro
7050 | Turbine governor | Hydro Turbine/Pump | Turbine | U1 | Forced - Immediate | 2018 | Hydro | WA | 500 | Pumped Storage/Hydro | SERC | Off-Peak | 1473.92 | 26.32 | 1 | 1 | 7050-Turbine governor | U1-Forced - Immediate | 500-Pumped Storage/Hydro
7050 | Turbine governor | Hydro Turbine/Pump | Turbine | U1 | Forced - Immediate | 2018 | Hydro | WA | 500 | Pumped Storage/Hydro | WECC | Off-Peak | 485910.4986 | 94.42 | 1 | 1 | 7050-Turbine governor | U1-Forced - Immediate | 500-Pumped Storage/Hydro
7050 | Turbine governor | Hydro Turbine/Pump | Turbine | U1 | Forced - Immediate | 2018 | Hydro | WA | 500 | Pumped Storage/Hydro | SERC | Summer | 2.02 | 20.2 | 1 | 7 | 7050-Turbine governor | U1-Forced - Immediate | 500-Pumped Storage/Hydro
7050 | Turbine governor | Hydro Turbine/Pump | Turbine | U1 | Forced - Immediate | 2018 | Hydro | WA | 500 | Pumped Storage/Hydro | WECC | Summer | 34.6667 | 26 | 1 | 1 | 7050-Turbine governor | U1-Forced - Immediate | 500-Pumped Storage/Hydro
7050 | Turbine governor | Hydro Turbine/Pump | Turbine | U1 | Forced - Immediate | 2018 | Hydro | WA | 500 | Pumped Storage/Hydro | WECC | Summer | 75.536 | 94.42 | 1 | 1 | 7050-Turbine governor | U1-Forced - Immediate | 500-Pumped Storage/Hydro
7050 | Turbine governor | Hydro Turbine/Pump | Turbine | U1 | Forced - Immediate | 2018 | Hydro | WA | 500 | Pumped Storage/Hydro | NPCC | Summer | 96.0093 | 110.78 | 1 | 1 | 7050-Turbine governor | U1-Forced - Immediate | 500-Pumped Storage/Hydro
7050 | Turbine governor | Hydro Turbine/Pump | Turbine | U1 | Forced - Immediate | 2018 | Hydro | WA | 500 | Pumped Storage/Hydro | NPCC | Summer | 773.3331 | 290 | 1 | 1 | 7050-Turbine governor | U1-Forced - Immediate | 500-Pumped Storage/Hydro
7050 | Turbine governor | Hydro Turbine/Pump | Turbine | U1 | Forced - Immediate | 2018 | Hydro | WA | 500 | Pumped Storage/Hydro | NPCC | Winter | 34.048 | 42.56 | 1 | 1 | 7050-Turbine governor | U1-Forced - Immediate | 500-Pumped Storage/Hydro
7050 | Turbine governor | Hydro Turbine/Pump | Turbine | U1 | Forced - Immediate | 2018 | Hydro | WA | 500 | Pumped Storage/Hydro | SERC | Winter | 56.1493 | 26.32 | 1 | 1 | 7050-Turbine governor | U1-Forced - Immediate | 500-Pumped Storage/Hydro
7050 | Turbine governor | Hydro Turbine/Pump | Turbine | U1 | Forced - Immediate | 2018 | Hydro | WA | 500 | Pumped Storage/Hydro | WECC | Winter | 62 | 155 | 1 | 1 | 7050-Turbine governor | U1-Forced - Immediate | 500-Pumped Storage/Hydro
7050 | Turbine governor | Hydro Turbine/Pump | Turbine | U1 | Forced - Immediate | 2018 | Hydro | WA | 500 | Pumped Storage/Hydro | NPCC | Winter | 130.15 | 28.5 | 1 | 1 | 7050-Turbine governor | U1-Forced - Immediate | 500-Pumped Storage/Hydro
7050 | Turbine governor | Hydro Turbine/Pump | Turbine | U1 | Forced - Immediate | 2018 | Hydro | WA | 500 | Pumped Storage/Hydro | SERC | Winter | 144.76 | 26.32 | 1 | 1 | 7050-Turbine governor | U1-Forced - Immediate | 500-Pumped Storage/Hydro
7050 | Turbine governor | Hydro Turbine/Pump | Turbine | U1 | Forced - Immediate | 2018 | Hydro | WA | 500 | Pumped Storage/Hydro | SERC | Winter | 988.2 | 36 | 1 | 1 | 7050-Turbine governor | U1-Forced - Immediate | 500-Pumped Storage/Hydro
7050 | Turbine governor | Hydro Turbine/Pump | Turbine | SF | Startup Failure | 2018 | Hydro | WA | 500 | Pumped Storage/Hydro | MRO | Off-Peak | 10.85 | 21 | 1 | 1 | 7050-Turbine governor | SF-Startup Failure | 500-Pumped Storage/Hydro
7050 | Turbine governor | Hydro Turbine/Pump | Turbine | U1 | Forced - Immediate | 2018 | Hydro | WA | 500 | Pumped Storage/Hydro | NPCC | Off-Peak | 36.39 | 48.52 | 1 | 1 | 7050-Turbine governor | U1-Forced - Immediate | 500-Pumped Storage/Hydro
7050 | Turbine governor | Hydro Turbine/Pump | Turbine | U1 | Forced - Immediate | 2018 | Hydro | WA | 500 | Pumped Storage/Hydro | NPCC | Off-Peak | 60.051 | 48.69 | 1 | 1 | 7050-Turbine governor | U1-Forced - Immediate | 500-Pumped Storage/Hydro
7050 | Turbine governor | Hydro Turbine/Pump | Turbine | U1 | Forced - Immediate | 2018 | Hydro | WA | 500 | Pumped Storage/Hydro | WECC | Off-Peak | 64.5833 | 25 | 1 | 1 | 7050-Turbine governor | U1-Forced - Immediate | 500-Pumped Storage/Hydro
7050 | Turbine governor | Hydro Turbine/Pump | Turbine | U1 | Forced - Immediate | 2018 | Hydro | WA | 500 | Pumped Storage/Hydro | WECC | Off-Peak | 289.6666 | 55 | 1 | 1 | 7050-Turbine governor | U1-Forced - Immediate | 500-Pumped Storage/Hydro
7050 | Turbine governor | Hydro Turbine/Pump | Turbine | U1 | Forced - Immediate | 2018 | Hydro | WA | 500 | Pumped Storage/Hydro | NPCC | Off-Peak | 510.4426 | 107.84 | 1 | 1 | 7050-Turbine governor | U1-Forced - Immediate | 500-Pumped Storage/Hydro
7050 | Turbine governor | Hydro Turbine/Pump | Turbine | U1 | Forced - Immediate | 2018 | Hydro | WA | 500 | Pumped Storage/Hydro | MRO | Off-Peak | 2952.6666 | 43 | 1 | 1 | 7050-Turbine governor | U1-Forced - Immediate | 500-Pumped Storage/Hydro
7050 | Turbine governor | Hydro Turbine/Pump | Turbine | U1 | Forced - Immediate | 2018 | Hydro | WA | 500 | Pumped Storage/Hydro | SERC | Summer | 2.3567 | 20.2 | 1 | 2 | 7050-Turbine governor | U1-Forced - Immediate | 500-Pumped Storage/Hydro
7050 | Turbine governor | Hydro Turbine/Pump | Turbine | U1 | Forced - Immediate | 2018 | Hydro | WA | 500 | Pumped Storage/Hydro | SERC | Summer | 6.7333 | 20.2 | 1 | 1 | 7050-Turbine governor | U1-Forced - Immediate | 500-Pumped Storage/Hydro
7050 | Turbine governor | Hydro Turbine/Pump | Turbine | U1 | Forced - Immediate | 2018 | Hydro | WA | 500 | Pumped Storage/Hydro | NPCC | Summer | 92 | 23 | 1 | 1 | 7050-Turbine governor | U1-Forced - Immediate | 500-Pumped Storage/Hydro
7050 | Turbine governor | Hydro Turbine/Pump | Turbine | U1 | Forced - Immediate | 2018 | Hydro | WA | 500 | Pumped Storage/Hydro | SERC | Summer | 139.5666 | 79 | 1 | 1 | 7050-Turbine governor | U1-Forced - Immediate | 500-Pumped Storage/Hydro
7050 | Turbine governor | Hydro Turbine/Pump | Turbine | U1 | Forced - Immediate | 2018 | Hydro | WA | 500 | Pumped Storage/Hydro | WECC | Summer | 353 | 60 | 1 | 1 | 7050-Turbine governor | U1-Forced - Immediate | 500-Pumped Storage/Hydro
7050 | Turbine governor | Hydro Turbine/Pump | Turbine | U1 | Forced - Immediate | 2018 | Hydro | WA | 500 | Pumped Storage/Hydro | WECC | Winter | 80.75 | 161.5 | 1 | 1 | 7050-Turbine governor | U1-Forced - Immediate | 500-Pumped Storage/Hydro
7050 | Turbine governor | Hydro Turbine/Pump | Turbine | U1 | Forced - Immediate | 2018 | Hydro | WA | 500 | Pumped Storage/Hydro | MRO | Winter | 557.3333 | 55 | 1 | 1 | 7050-Turbine governor | U1-Forced - Immediate | 500-Pumped Storage/Hydro
7050 | Turbine governor | Hydro Turbine/Pump | Turbine | U1 | Forced - Immediate | 2018 | Hydro | WA | 500 | Pumped Storage/Hydro | WECC | Winter | 583 | 265 | 1 | 1 | 7050-Turbine governor | U1-Forced - Immediate | 500-Pumped Storage/Hydro
7050 | Turbine governor | Hydro Turbine/Pump | Turbine | U1 | Forced - Immediate | 2018 | Hydro | WA | 500 | Pumped Storage/Hydro | WECC | Winter | 982.4583 | 161.5 | 1 | 1 | 7050-Turbine governor | U1-Forced - Immediate | 500-Pumped Storage/Hydro
7050 | Turbine governor | Hydro Turbine/Pump | Turbine | U1 | Forced - Immediate | 2018 | Hydro | WA | 500 | Pumped Storage/Hydro | WECC | Winter | 5107.27 | 68.6 | 1 | 1 | 7050-Turbine governor | U1-Forced - Immediate | 500-Pumped Storage/Hydro
7050 | Turbine governor | Hydro Turbine/Pump | Turbine | U1 | Forced - Immediate | 2018 | Hydro | WA | 500 | Pumped Storage/Hydro | SERC | Winter | 7111.3746 | 34.36 | 1 | 1 | 7050-Turbine governor | U1-Forced - Immediate | 500-Pumped Storage/Hydro
7050 | Turbine governor | Hydro Turbine/Pump | Turbine | D1 | Forced - Immediate | 2018 | Hydro | WA | 500 | Pumped Storage/Hydro | WECC | Winter | 7.8333 | 10 | 1 | 1 | 7050-Turbine governor | D1-Forced - Immediate | 500-Pumped Storage/Hydro
7050 | Turbine governor | Hydro Turbine/Pump | Turbine | SF | Startup Failure | 2018 | Hydro | WA | 500 | Pumped Storage/Hydro | SERC | Off-Peak | 7449 | 78 | 1 | 1 | 7050-Turbine governor | SF-Startup Failure | 500-Pumped Storage/Hydro
7050 | Turbine governor | Hydro Turbine/Pump | Turbine | SF | Startup Failure | 2018 | Hydro | WA | 500 | Pumped Storage/Hydro | SERC | Winter | 6150.48 | 33.6 | 1 | 1 | 7050-Turbine governor | SF-Startup Failure | 500-Pumped Storage/Hydro
7050 | Turbine governor | Hydro Turbine/Pump | Turbine | U1 | Forced - Immediate | 2018 | Hydro | WA | 500 | Pumped Storage/Hydro | NPCC | Off-Peak | 4.53 | 22.65 | 1 | 1 | 7050-Turbine governor | U1-Forced - Immediate | 500-Pumped Storage/Hydro
7050 | Turbine governor | Hydro Turbine/Pump | Turbine | U1 | Forced - Immediate | 2018 | Hydro | WA | 500 | Pumped Storage/Hydro | RFC | Off-Peak | 4.875 | 22.5 | 1 | 1 | 7050-Turbine governor | U1-Forced - Immediate | 500-Pumped Storage/Hydro
7050 | Turbine governor | Hydro Turbine/Pump | Turbine | U1 | Forced - Immediate | 2018 | Hydro | WA | 500 | Pumped Storage/Hydro | NPCC | Off-Peak | 20.7 | 23 | 1 | 1 | 7050-Turbine governor | U1-Forced - Immediate | 500-Pumped Storage/Hydro
7050 | Turbine governor | Hydro Turbine/Pump | Turbine | U1 | Forced - Immediate | 2018 | Hydro | WA | 500 | Pumped Storage/Hydro | WECC | Off-Peak | 26.8667 | 26 | 1 | 1 | 7050-Turbine governor | U1-Forced - Immediate | 500-Pumped Storage/Hydro
7050 | Turbine governor | Hydro Turbine/Pump | Turbine | U1 | Forced - Immediate | 2018 | Hydro | WA | 500 | Pumped Storage/Hydro | NPCC | Off-Peak | 44.688 | 42.56 | 1 | 1 | 7050-Turbine governor | U1-Forced - Immediate | 500-Pumped Storage/Hydro
7050 | Turbine governor | Hydro Turbine/Pump | Turbine | U1 | Forced - Immediate | 2018 | Hydro | WA | 500 | Pumped Storage/Hydro | NPCC | Off-Peak | 150.5625 | 24.75 | 1 | 1 | 7050-Turbine governor | U1-Forced - Immediate | 500-Pumped Storage/Hydro
7050 | Turbine governor | Hydro Turbine/Pump | Turbine | U1 | Forced - Immediate | 2018 | Hydro | WA | 500 | Pumped Storage/Hydro | NPCC | Off-Peak | 1065.9883 | 27.7 | 1 | 1 | 7050-Turbine governor | U1-Forced - Immediate | 500-Pumped Storage/Hydro
7050 | Turbine governor | Hydro Turbine/Pump | Turbine | U1 | Forced - Immediate | 2018 | Hydro | WA | 500 | Pumped Storage/Hydro | SERC | Off-Peak | 1478.7453 | 26.32 | 1 | 1 | 7050-Turbine governor | U1-Forced - Immediate | 500-Pumped Storage/Hydro
7050 | Turbine governor | Hydro Turbine/Pump | Turbine | U1 | Forced - Immediate | 2018 | Hydro | WA | 500 | Pumped Storage/Hydro | WECC | Off-Peak | 5728.9166 | 80.5 | 1 | 1 | 7050-Turbine governor | U1-Forced - Immediate | 500-Pumped Storage/Hydro
7050 | Turbine governor | Hydro Turbine/Pump | Turbine | U1 | Forced - Immediate | 2018 | Hydro | WA | 500 | Pumped Storage/Hydro | SERC | Summer | 1.3467 | 20.2 | 1 | 1 | 7050-Turbine governor | U1-Forced - Immediate | 500-Pumped Storage/Hydro
7050 | Turbine governor | Hydro Turbine/Pump | Turbine | U1 | Forced - Immediate | 2018 | Hydro | WA | 500 | Pumped Storage/Hydro | SERC | Summer | 3.3667 | 20.2 | 1 | 1 | 7050-Turbine governor | U1-Forced - Immediate | 500-Pumped Storage/Hydro
7050 | Turbine governor | Hydro Turbine/Pump | Turbine | U1 | Forced - Immediate | 2018 | Hydro | WA | 500 | Pumped Storage/Hydro | SERC | Summer | 33.9167 | 27.5 | 1 | 1 | 7050-Turbine governor | U1-Forced - Immediate | 500-Pumped Storage/Hydro
7050 | Turbine governor | Hydro Turbine/Pump | Turbine | U1 | Forced - Immediate | 2018 | Hydro | WA | 500 | Pumped Storage/Hydro | NPCC | Summer | 36.4167 | 23 | 1 | 1 | 7050-Turbine governor | U1-Forced - Immediate | 500-Pumped Storage/Hydro
7050 | Turbine governor | Hydro Turbine/Pump | Turbine | U1 | Forced - Immediate | 2018 | Hydro | WA | 500 | Pumped Storage/Hydro | SERC | Summer | 47.04 | 33.6 | 1 | 1 | 7050-Turbine governor | U1-Forced - Immediate | 500-Pumped Storage/Hydro
7050 | Turbine governor | Hydro Turbine/Pump | Turbine | U1 | Forced - Immediate | 2018 | Hydro | WA | 500 | Pumped Storage/Hydro | NPCC | Summer | 467.2 | 292 | 1 | 1 | 7050-Turbine governor | U1-Forced - Immediate | 500-Pumped Storage/Hydro
7050 | Turbine governor | Hydro Turbine/Pump | Turbine | SF | Startup Failure | 2018 | Hydro | WA | 500 | Pumped Storage/Hydro | NPCC | Off-Peak | 105.75 | 22.5 | 1 | 1 | 7050-Turbine governor | SF-Startup Failure | 500-Pumped Storage/Hydro
7050 | Turbine governor | Hydro Turbine/Pump | Turbine | SF | Startup Failure | 2018 | Hydro | WA | 500 | Pumped Storage/Hydro | WECC | Summer | 503.7832 | 167 | 1 | 1 | 7050-Turbine governor | SF-Startup Failure | 500-Pumped Storage/Hydro
7050 | Turbine governor | Hydro Turbine/Pump | Turbine | SF | Startup Failure | 2018 | Hydro | WA | 500 | Pumped Storage/Hydro | WECC | Winter | 28.6375 | 22.91 | 1 | 1 | 7050-Turbine governor | SF-Startup Failure | 500-Pumped Storage/Hydro
7050 | Turbine governor | Hydro Turbine/Pump | Turbine | U1 | Forced - Immediate | 2018 | Hydro | WA | 500 | Pumped Storage/Hydro | SERC | Off-Peak | 13.75 | 27.5 | 1 | 1 | 7050-Turbine governor | U1-Forced - Immediate | 500-Pumped Storage/Hydro
7050 | Turbine governor | Hydro Turbine/Pump | Turbine | U1 | Forced - Immediate | 2018 | Hydro | WA | 500 | Pumped Storage/Hydro | WECC | Off-Peak | 33.3666 | 77 | 1 | 1 | 7050-Turbine governor | U1-Forced - Immediate | 500-Pumped Storage/Hydro
7050 | Turbine governor | Hydro Turbine/Pump | Turbine | U1 | Forced - Immediate | 2018 | Hydro | WA | 500 | Pumped Storage/Hydro | WECC | Off-Peak | 516.8 | 161.5 | 1 | 1 | 7050-Turbine governor | U1-Forced - Immediate | 500-Pumped Storage/Hydro
7050 | Turbine governor | Hydro Turbine/Pump | Turbine | U1 | Forced - Immediate | 2018 | Hydro | WA | 500 | Pumped Storage/Hydro | NPCC | Off-Peak | 2624.5 | 290 | 1 | 1 | 7050-Turbine governor | U1-Forced - Immediate | 500-Pumped Storage/Hydro
7050 | Turbine governor | Hydro Turbine/Pump | Turbine | U1 | Forced - Immediate | 2018 | Hydro | WA | 500 | Pumped Storage/Hydro | NPCC | Off-Peak | 2669.7833 | 20.5 | 1 | 1 | 7050-Turbine governor | U1-Forced - Immediate | 500-Pumped Storage/Hydro
7050 | Turbine governor | Hydro Turbine/Pump | Turbine | U1 | Forced - Immediate | 2018 | Hydro | WA | 500 | Pumped Storage/Hydro | RFC | Off-Peak | 74636.4332 | 382 | 1 | 1 | 7050-Turbine governor | U1-Forced - Immediate | 500-Pumped Storage/Hydro
7050 | Turbine governor | Hydro Turbine/Pump | Turbine | U1 | Forced - Immediate | 2018 | Hydro | WA | 500 | Pumped Storage/Hydro | SERC | Summer | 2.6933 | 20.2 | 1 | 1 | 7050-Turbine governor | U1-Forced - Immediate | 500-Pumped Storage/Hydro
7050 | Turbine governor | Hydro Turbine/Pump | Turbine | U1 | Forced - Immediate | 2018 | Hydro | WA | 500 | Pumped Storage/Hydro | SERC | Summer | 27 | 27 | 1 | 1 | 7050-Turbine governor | U1-Forced - Immediate | 500-Pumped Storage/Hydro
7050 | Turbine governor | Hydro Turbine/Pump | Turbine | U1 | Forced - Immediate | 2018 | Hydro | WA | 500 | Pumped Storage/Hydro | MRO | Summer | 196.9391 | 129.85 | 1 | 1 | 7050-Turbine governor | U1-Forced - Immediate | 500-Pumped Storage/Hydro
7050 | Turbine governor | Hydro Turbine/Pump | Turbine | U1 | Forced - Immediate | 2018 | Hydro | WA | 500 | Pumped Storage/Hydro | WECC | Summer | 250.325 | 161.5 | 1 | 1 | 7050-Turbine governor | U1-Forced - Immediate | 500-Pumped Storage/Hydro
7050 | Turbine governor | Hydro Turbine/Pump | Turbine | U1 | Forced - Immediate | 2018 | Hydro | WA | 500 | Pumped Storage/Hydro | RFC | Winter | 31.875 | 22.5 | 1 | 1 | 7050-Turbine governor | U1-Forced - Immediate | 500-Pumped Storage/Hydro
7050 | Turbine governor | Hydro Turbine/Pump | Turbine | U1 | Forced - Immediate | 2018 | Hydro | WA | 500 | Pumped Storage/Hydro | MRO | Winter | 63.35 | 21 | 1 | 1 | 7050-Turbine governor | U1-Forced - Immediate | 500-Pumped Storage/Hydro
7050 | Turbine governor | Hydro Turbine/Pump | Turbine | U1 | Forced - Immediate | 2018 | Hydro | WA | 500 | Pumped Storage/Hydro | SERC | Winter | 1044 | 72 | 1 | 1 | 7050-Turbine governor | U1-Forced - Immediate | 500-Pumped Storage/Hydro
7050 | Turbine governor | Hydro Turbine/Pump | Turbine | U1 | Forced - Immediate | 2018 | Hydro | WA | 500 | Pumped Storage/Hydro | SERC | Winter | 1492.0833 | 25 | 1 | 1 | 7050-Turbine governor | U1-Forced - Immediate | 500-Pumped Storage/Hydro
7050 | Turbine governor | Hydro Turbine/Pump | Turbine | U1 | Forced - Immediate | 2018 | Hydro | WA | 500 | Pumped Storage/Hydro | MRO | Winter | 234033.51 | 32.93 | 1 | 1 | 7050-Turbine governor | U1-Forced - Immediate | 500-Pumped Storage/Hydro
7050 | Turbine governor | Hydro Turbine/Pump | Turbine | U2 | Forced - Delayed | 2018 | Hydro | WA | 500 | Pumped Storage/Hydro | WECC | Off-Peak | 191.193 | 113.58 | 1 | 1 | 7050-Turbine governor | U2-Forced - Delayed | 500-Pumped Storage/Hydro
7050 | Turbine governor | Hydro Turbine/Pump | Turbine | D1 | Forced - Immediate | 2018 | Hydro | WA | 500 | Pumped Storage/Hydro | WECC | Off-Peak | 69 | 45 | 1 | 1 | 7050-Turbine governor | D1-Forced - Immediate | 500-Pumped Storage/Hydro
7050 | Turbine governor | Hydro Turbine/Pump | Turbine | D1 | Forced - Immediate | 2018 | Hydro | WA | 500 | Pumped Storage/Hydro | WECC | Off-Peak | 101 | 50.5 | 1 | 1 | 7050-Turbine governor | D1-Forced - Immediate | 500-Pumped Storage/Hydro
7050 | Turbine governor | Hydro Turbine/Pump | Turbine | SF | Startup Failure | 2018 | Hydro | WA | 500 | Pumped Storage/Hydro | MRO | Off-Peak | 6.3 | 21 | 1 | 1 | 7050-Turbine governor | SF-Startup Failure | 500-Pumped Storage/Hydro
7050 | Turbine governor | Hydro Turbine/Pump | Turbine | SF | Startup Failure | 2018 | Hydro | WA | 500 | Pumped Storage/Hydro | NPCC | Off-Peak | 101.1555 | 47.79 | 1 | 1 | 7050-Turbine governor | SF-Startup Failure | 500-Pumped Storage/Hydro
7050 | Turbine governor | Hydro Turbine/Pump | Turbine | SF | Startup Failure | 2018 | Hydro | WA | 500 | Pumped Storage/Hydro | MRO | Off-Peak | 106.0666 | 43 | 1 | 1 | 7050-Turbine governor | SF-Startup Failure | 500-Pumped Storage/Hydro
7050 | Turbine governor | Hydro Turbine/Pump | Turbine | SF | Startup Failure | 2018 | Hydro | WA | 500 | Pumped Storage/Hydro | WECC | Summer | 1669.72 | 197.6 | 1 | 1 | 7050-Turbine governor | SF-Startup Failure | 500-Pumped Storage/Hydro
7050 | Turbine governor | Hydro Turbine/Pump | Turbine | SF | Startup Failure | 2018 | Hydro | WA | 500 | Pumped Storage/Hydro | WECC | Summer | 7611.93 | 305.7 | 1 | 1 | 7050-Turbine governor | SF-Startup Failure | 500-Pumped Storage/Hydro
7050 | Turbine governor | Hydro Turbine/Pump | Turbine | SF | Startup Failure | 2018 | Hydro | WA | 500 | Pumped Storage/Hydro | SERC | Winter | 39.76 | 33.6 | 1 | 1 | 7050-Turbine governor | SF-Startup Failure | 500-Pumped Storage/Hydro
7050 | Turbine governor | Hydro Turbine/Pump | Turbine | U1 | Forced - Immediate | 2018 | Hydro | WA | 500 | Pumped Storage/Hydro | SERC | Off-Peak | 12.6 | 36 | 1 | 1 | 7050-Turbine governor | U1-Forced - Immediate | 500-Pumped Storage/Hydro
7050 | Turbine governor | Hydro Turbine/Pump | Turbine | U1 | Forced - Immediate | 2018 | Hydro | WA | 500 | Pumped Storage/Hydro | RFC | Off-Peak | 30 | 22.5 | 1 | 1 | 7050-Turbine governor | U1-Forced - Immediate | 500-Pumped Storage/Hydro
7050 | Turbine governor | Hydro Turbine/Pump | Turbine | U1 | Forced - Immediate | 2018 | Hydro | WA | 500 | Pumped Storage/Hydro | NPCC | Off-Peak | 39.4833 | 23 | 1 | 1 | 7050-Turbine governor | U1-Forced - Immediate | 500-Pumped Storage/Hydro
7050 | Turbine governor | Hydro Turbine/Pump | Turbine | U1 | Forced - Immediate | 2018 | Hydro | WA | 500 | Pumped Storage/Hydro | NPCC | Off-Peak | 61.8417 | 20.5 | 1 | 1 | 7050-Turbine governor | U1-Forced - Immediate | 500-Pumped Storage/Hydro
7050 | Turbine governor | Hydro Turbine/Pump | Turbine | U1 | Forced - Immediate | 2018 | Hydro | WA | 500 | Pumped Storage/Hydro | SERC | Off-Peak | 117.8666 | 34 | 1 | 1 | 7050-Turbine governor | U1-Forced - Immediate | 500-Pumped Storage/Hydro
7050 | Turbine governor | Hydro Turbine/Pump | Turbine | U1 | Forced - Immediate | 2018 | Hydro | WA | 500 | Pumped Storage/Hydro | SERC | Off-Peak | 1767.5 | 70 | 1 | 1 | 7050-Turbine governor | U1-Forced - Immediate | 500-Pumped Storage/Hydro
7050 | Turbine governor | Hydro Turbine/Pump | Turbine | U1 | Forced - Immediate | 2018 | Hydro | WA | 500 | Pumped Storage/Hydro | MRO | Summer | 23.485 | 100.65 | 1 | 1 | 7050-Turbine governor | U1-Forced - Immediate | 500-Pumped Storage/Hydro
7050 | Turbine governor | Hydro Turbine/Pump | Turbine | U1 | Forced - Immediate | 2018 | Hydro | WA | 500 | Pumped Storage/Hydro | SERC | Summer | 52.65 | 27 | 1 | 1 | 7050-Turbine governor | U1-Forced - Immediate | 500-Pumped Storage/Hydro
7050 | Turbine governor | Hydro Turbine/Pump | Turbine | U1 | Forced - Immediate | 2018 | Hydro | WA | 500 | Pumped Storage/Hydro | WECC | Winter | 11.0833 | 95 | 1 | 1 | 7050-Turbine governor | U1-Forced - Immediate | 500-Pumped Storage/Hydro
7050 | Turbine governor | Hydro Turbine/Pump | Turbine | U1 | Forced - Immediate | 2018 | Hydro | WA | 500 | Pumped Storage/Hydro | NPCC | Winter | 23.0275 | 22.65 | 1 | 1 | 7050-Turbine governor | U1-Forced - Immediate | 500-Pumped Storage/Hydro
7050 | Turbine governor | Hydro Turbine/Pump | Turbine | U1 | Forced - Immediate | 2018 | Hydro | WA | 500 | Pumped Storage/Hydro | SERC | Winter | 42.9893 | 26.32 | 1 | 1 | 7050-Turbine governor | U1-Forced - Immediate | 500-Pumped Storage/Hydro
7050 | Turbine governor | Hydro Turbine/Pump | Turbine | U1 | Forced - Immediate | 2018 | Hydro | WA | 500 | Pumped Storage/Hydro | WECC | Winter | 509.4 | 27 | 1 | 1 | 7050-Turbine governor | U1-Forced - Immediate | 500-Pumped Storage/Hydro
7050 | Turbine governor | Hydro Turbine/Pump | Turbine | SF | Startup Failure | 2018 | Hydro | WA | 500 | Pumped Storage/Hydro | MRO | Off-Peak | 29.3833 | 43 | 1 | 1 | 7050-Turbine governor | SF-Startup Failure | 500-Pumped Storage/Hydro
7050 | Turbine governor | Hydro Turbine/Pump | Turbine | SF | Startup Failure | 2018 | Hydro | WA | 500 | Pumped Storage/Hydro | WECC | Winter | 962.6833 | 44.5 | 1 | 1 | 7050-Turbine governor | SF-Startup Failure | 500-Pumped Storage/Hydro
7050 | Turbine governor | Hydro Turbine/Pump | Turbine | U1 | Forced - Immediate | 2018 | Hydro | WA | 500 | Pumped Storage/Hydro | SERC | Off-Peak | 37.7253 | 26.32 | 1 | 1 | 7050-Turbine governor | U1-Forced - Immediate | 500-Pumped Storage/Hydro
7050 | Turbine governor | Hydro Turbine/Pump | Turbine | U1 | Forced - Immediate | 2018 | Hydro | WA | 500 | Pumped Storage/Hydro | WECC | Off-Peak | 84.9133 | 54.2 | 1 | 1 | 7050-Turbine governor | U1-Forced - Immediate | 500-Pumped Storage/Hydro
7050 | Turbine governor | Hydro Turbine/Pump | Turbine | U1 | Forced - Immediate | 2018 | Hydro | WA | 500 | Pumped Storage/Hydro | SERC | Off-Peak | 336.0333 | 34 | 1 | 1 | 7050-Turbine governor | U1-Forced - Immediate | 500-Pumped Storage/Hydro
7050 | Turbine governor | Hydro Turbine/Pump | Turbine | U1 | Forced - Immediate | 2018 | Hydro | WA | 500 | Pumped Storage/Hydro | WECC | Off-Peak | 1140.8333 | 25 | 1 | 1 | 7050-Turbine governor | U1-Forced - Immediate | 500-Pumped Storage/Hydro
7050 | Turbine governor | Hydro Turbine/Pump | Turbine | U1 | Forced - Immediate | 2018 | Hydro | WA | 500 | Pumped Storage/Hydro | WECC | Off-Peak | 88071 | 155 | 1 | 1 | 7050-Turbine governor | U1-Forced - Immediate | 500-Pumped Storage/Hydro
7050 | Turbine governor | Hydro Turbine/Pump | Turbine | U1 | Forced - Immediate | 2018 | Hydro | WA | 500 | Pumped Storage/Hydro | SERC | Summer | 3.03 | 20.2 | 1 | 3 | 7050-Turbine governor | U1-Forced - Immediate | 500-Pumped Storage/Hydro
7050 | Turbine governor | Hydro Turbine/Pump | Turbine | U1 | Forced - Immediate | 2018 | Hydro | WA | 500 | Pumped Storage/Hydro | SERC | Summer | 4.48 | 33.6 | 1 | 1 | 7050-Turbine governor | U1-Forced - Immediate | 500-Pumped Storage/Hydro
7050 | Turbine governor | Hydro Turbine/Pump | Turbine | U1 | Forced - Immediate | 2018 | Hydro | WA | 500 | Pumped Storage/Hydro | SERC | Summer | 30.6 | 36 | 1 | 1 | 7050-Turbine governor | U1-Forced - Immediate | 500-Pumped Storage/Hydro
7050 | Turbine governor | Hydro Turbine/Pump | Turbine | U1 | Forced - Immediate | 2018 | Hydro | WA | 500 | Pumped Storage/Hydro | WECC | Winter | 6.26 | 31.3 | 1 | 1 | 7050-Turbine governor | U1-Forced - Immediate | 500-Pumped Storage/Hydro
7050 | Turbine governor | Hydro Turbine/Pump | Turbine | U2 | Forced - Delayed | 2018 | Hydro | WA | 500 | Pumped Storage/Hydro | WECC | Off-Peak | 625.1066 | 54.2 | 1 | 1 | 7050-Turbine governor | U2-Forced - Delayed | 500-Pumped Storage/Hydro
7050 | Turbine governor | Hydro Turbine/Pump | Turbine | U2 | Forced - Delayed | 2018 | Hydro | WA | 500 | Pumped Storage/Hydro | WECC | Winter | 63.7499 | 112.5 | 1 | 1 | 7050-Turbine governor | U2-Forced - Delayed | 500-Pumped Storage/Hydro
7052 | Other turbine control problems (Report specific wicket gate controls; etc. using the code for the appropriate equipment item.) | Hydro Turbine/Pump | Turbine | U1 | Forced - Immediate | 2018 | Hydro | WA | 500 | Pumped Storage/Hydro | WECC | Off-Peak | 215.405 | 64.3 | 1 | 1 | 7052-Other turbine control problems (Report specific wicket gate controls; etc. using the code for the appropriate equipment item.) | U1-Forced - Immediate | 500-Pumped Storage/Hydro
7052 | Other turbine control problems (Report specific wicket gate controls; etc. using the code for the appropriate equipment item.) | Hydro Turbine/Pump | Turbine | U1 | Forced - Immediate | 2018 | Hydro | WA | 500 | Pumped Storage/Hydro | RFC | Summer | 19.44 | 21.6 | 1 | 1 | 7052-Other turbine control problems (Report specific wicket gate controls; etc. using the code for the appropriate equipment item.) | U1-Forced - Immediate | 500-Pumped Storage/Hydro
7052 | Other turbine control problems (Report specific wicket gate controls; etc. using the code for the appropriate equipment item.) | Hydro Turbine/Pump | Turbine | SF | Startup Failure | 2018 | Hydro | WA | 500 | Pumped Storage/Hydro | SERC | Off-Peak | 24.3 | 81 | 1 | 1 | 7052-Other turbine control problems (Report specific wicket gate controls; etc. using the code for the appropriate equipment item.) | SF-Startup Failure | 500-Pumped Storage/Hydro
7052 | Other turbine control problems (Report specific wicket gate controls; etc. using the code for the appropriate equipment item.) | Hydro Turbine/Pump | Turbine | U1 | Forced - Immediate | 2018 | Hydro | WA | 500 | Pumped Storage/Hydro | RFC | Off-Peak | 210.75 | 15 | 1 | 1 | 7052-Other turbine control problems (Report specific wicket gate controls; etc. using the code for the appropriate equipment item.) | U1-Forced - Immediate | 500-Pumped Storage/Hydro
7052 | Other turbine control problems (Report specific wicket gate controls; etc. using the code for the appropriate equipment item.) | Hydro Turbine/Pump | Turbine | U1 | Forced - Immediate | 2018 | Hydro | WA | 500 | Pumped Storage/Hydro | WECC | Off-Peak | 623.4666 | 56 | 1 | 1 | 7052-Other turbine control problems (Report specific wicket gate controls; etc. using the code for the appropriate equipment item.) | U1-Forced - Immediate | 500-Pumped Storage/Hydro
7052 | Other turbine control problems (Report specific wicket gate controls; etc. using the code for the appropriate equipment item.) | Hydro Turbine/Pump | Turbine | U1 | Forced - Immediate | 2018 | Hydro | WA | 500 | Pumped Storage/Hydro | MRO | Summer | 32.2 | 23 | 1 | 1 | 7052-Other turbine control problems (Report specific wicket gate controls; etc. using the code for the appropriate equipment item.) | U1-Forced - Immediate | 500-Pumped Storage/Hydro
7052 | Other turbine control problems (Report specific wicket gate controls; etc. using the code for the appropriate equipment item.) | Hydro Turbine/Pump | Turbine | U1 | Forced - Immediate | 2018 | Hydro | WA | 500 | Pumped Storage/Hydro | SERC | Summer | 210.6 | 81 | 1 | 1 | 7052-Other turbine control problems (Report specific wicket gate controls; etc. using the code for the appropriate equipment item.) | U1-Forced - Immediate | 500-Pumped Storage/Hydro
7052 | Other turbine control problems (Report specific wicket gate controls; etc. using the code for the appropriate equipment item.) | Hydro Turbine/Pump | Turbine | U1 | Forced - Immediate | 2018 | Hydro | WA | 500 | Pumped Storage/Hydro | MRO | Summer | 274.8491 | 129.85 | 1 | 1 | 7052-Other turbine control problems (Report specific wicket gate controls; etc. using the code for the appropriate equipment item.) | U1-Forced - Immediate | 500-Pumped Storage/Hydro
7052 | Other turbine control problems (Report specific wicket gate controls; etc. using the code for the appropriate equipment item.) | Hydro Turbine/Pump | Turbine | U1 | Forced - Immediate | 2018 | Hydro | WA | 500 | Pumped Storage/Hydro | SERC | Winter | 148.16 | 37.04 | 1 | 1 | 7052-Other turbine control problems (Report specific wicket gate controls; etc. using the code for the appropriate equipment item.) | U1-Forced - Immediate | 500-Pumped Storage/Hydro
7052 | Other turbine control problems (Report specific wicket gate controls; etc. using the code for the appropriate equipment item.) | Hydro Turbine/Pump | Turbine | U1 | Forced - Immediate | 2018 | Hydro | WA | 500 | Pumped Storage/Hydro | WECC | Off-Peak | 18.3331 | 275 | 1 | 1 | 7052-Other turbine control problems (Report specific wicket gate controls; etc. using the code for the appropriate equipment item.) | U1-Forced - Immediate | 500-Pumped Storage/Hydro
7052 | Other turbine control problems (Report specific wicket gate controls; etc. using the code for the appropriate equipment item.) | Hydro Turbine/Pump | Turbine | U1 | Forced - Immediate | 2018 | Hydro | WA | 500 | Pumped Storage/Hydro | MRO | Summer | 86.5666 | 129.85 | 1 | 1 | 7052-Other turbine control problems (Report specific wicket gate controls; etc. using the code for the appropriate equipment item.) | U1-Forced - Immediate | 500-Pumped Storage/Hydro
7052 | Other turbine control problems (Report specific wicket gate controls; etc. using the code for the appropriate equipment item.) | Hydro Turbine/Pump | Turbine | U1 | Forced - Immediate | 2018 | Hydro | WA | 500 | Pumped Storage/Hydro | MRO | Summer | 294.3266 | 129.85 | 1 | 1 | 7052-Other turbine control problems (Report specific wicket gate controls; etc. using the code for the appropriate equipment item.) | U1-Forced - Immediate | 500-Pumped Storage/Hydro
7052 | Other turbine control problems (Report specific wicket gate controls; etc. using the code for the appropriate equipment item.) | Hydro Turbine/Pump | Turbine | U1 | Forced - Immediate | 2018 | Hydro | WA | 500 | Pumped Storage/Hydro | WECC | Winter | 439.1665 | 310 | 1 | 1 | 7052-Other turbine control problems (Report specific wicket gate controls; etc. using the code for the appropriate equipment item.) | U1-Forced - Immediate | 500-Pumped Storage/Hydro
7052 | Other turbine control problems (Report specific wicket gate controls; etc. using the code for the appropriate equipment item.) | Hydro Turbine/Pump | Turbine | U1 | Forced - Immediate | 2018 | Hydro | WA | 500 | Pumped Storage/Hydro | SERC | Off-Peak | 34.6666 | 40 | 1 | 1 | 7052-Other turbine control problems (Report specific wicket gate controls; etc. using the code for the appropriate equipment item.) | U1-Forced - Immediate | 500-Pumped Storage/Hydro
7052 | Other turbine control problems (Report specific wicket gate controls; etc. using the code for the appropriate equipment item.) | Hydro Turbine/Pump | Turbine | U1 | Forced - Immediate | 2018 | Hydro | WA | 500 | Pumped Storage/Hydro | SERC | Summer | 36 | 36 | 1 | 1 | 7052-Other turbine control problems (Report specific wicket gate controls; etc. using the code for the appropriate equipment item.) | U1-Forced - Immediate | 500-Pumped Storage/Hydro
7052 | Other turbine control problems (Report specific wicket gate controls; etc. using the code for the appropriate equipment item.) | Hydro Turbine/Pump | Turbine | U1 | Forced - Immediate | 2018 | Hydro | WA | 500 | Pumped Storage/Hydro | RFC | Winter | 1.8 | 21.6 | 1 | 1 | 7052-Other turbine control problems (Report specific wicket gate controls; etc. using the code for the appropriate equipment item.) | U1-Forced - Immediate | 500-Pumped Storage/Hydro
7052 | Other turbine control problems (Report specific wicket gate controls; etc. using the code for the appropriate equipment item.) | Hydro Turbine/Pump | Turbine | D1 | Forced - Immediate | 2018 | Hydro | WA | 500 | Pumped Storage/Hydro | MRO | Off-Peak | 54.8475 | 73.13 | 1 | 1 | 7052-Other turbine control problems (Report specific wicket gate controls; etc. using the code for the appropriate equipment item.) | D1-Forced - Immediate | 500-Pumped Storage/Hydro
7052 | Other turbine control problems (Report specific wicket gate controls; etc. using the code for the appropriate equipment item.) | Hydro Turbine/Pump | Turbine | SF | Startup Failure | 2018 | Hydro | WA | 500 | Pumped Storage/Hydro | WECC | Off-Peak | 3482.3332 | 310 | 1 | 1 | 7052-Other turbine control problems (Report specific wicket gate controls; etc. using the code for the appropriate equipment item.) | SF-Startup Failure | 500-Pumped Storage/Hydro
7052 | Other turbine control problems (Report specific wicket gate controls; etc. using the code for the appropriate equipment item.) | Hydro Turbine/Pump | Turbine | SF | Startup Failure | 2018 | Hydro | WA | 500 | Pumped Storage/Hydro | WECC | Off-Peak | 9230.8332 | 275 | 1 | 1 | 7052-Other turbine control problems (Report specific wicket gate controls; etc. using the code for the appropriate equipment item.) | SF-Startup Failure | 500-Pumped Storage/Hydro
7052 | Other turbine control problems (Report specific wicket gate controls; etc. using the code for the appropriate equipment item.) | Hydro Turbine/Pump | Turbine | SF | Startup Failure | 2018 | Hydro | WA | 500 | Pumped Storage/Hydro | SERC | Winter | 20.25 | 81 | 1 | 1 | 7052-Other turbine control problems (Report specific wicket gate controls; etc. using the code for the appropriate equipment item.) | SF-Startup Failure | 500-Pumped Storage/Hydro
7052 | Other turbine control problems (Report specific wicket gate controls; etc. using the code for the appropriate equipment item.) | Hydro Turbine/Pump | Turbine | SF | Startup Failure | 2018 | Hydro | WA | 500 | Pumped Storage/Hydro | MRO | Winter | 32.4625 | 129.85 | 1 | 1 | 7052-Other turbine control problems (Report specific wicket gate controls; etc. using the code for the appropriate equipment item.) | SF-Startup Failure | 500-Pumped Storage/Hydro
7052 | Other turbine control problems (Report specific wicket gate controls; etc. using the code for the appropriate equipment item.) | Hydro Turbine/Pump | Turbine | U1 | Forced - Immediate | 2018 | Hydro | WA | 500 | Pumped Storage/Hydro | SERC | Summer | 163.3499 | 81 | 1 | 1 | 7052-Other turbine control problems (Report specific wicket gate controls; etc. using the code for the appropriate equipment item.) | U1-Forced - Immediate | 500-Pumped Storage/Hydro
7052 | Other turbine control problems (Report specific wicket gate controls; etc. using the code for the appropriate equipment item.) | Hydro Turbine/Pump | Turbine | U1 | Forced - Immediate | 2018 | Hydro | WA | 500 | Pumped Storage/Hydro | MRO | Summer | 2893.555 | 123.13 | 1 | 1 | 7052-Other turbine control problems (Report specific wicket gate controls; etc. using the code for the appropriate equipment item.) | U1-Forced - Immediate | 500-Pumped Storage/Hydro
7052 | Other turbine control problems (Report specific wicket gate controls; etc. using the code for the appropriate equipment item.) | Hydro Turbine/Pump | Turbine | U1 | Forced - Immediate | 2018 | Hydro | WA | 500 | Pumped Storage/Hydro | WECC | Winter | 23003.75 | 275 | 1 | 1 | 7052-Other turbine control problems (Report specific wicket gate controls; etc. using the code for the appropriate equipment item.) | U1-Forced - Immediate | 500-Pumped Storage/Hydro
7052 | Other turbine control problems (Report specific wicket gate controls; etc. using the code for the appropriate equipment item.) | Hydro Turbine/Pump | Turbine | SF | Startup Failure | 2018 | Hydro | WA | 500 | Pumped Storage/Hydro | SERC | Winter | 67.5866 | 101.38 | 1 | 1 | 7052-Other turbine control problems (Report specific wicket gate controls; etc. using the code for the appropriate equipment item.) | SF-Startup Failure | 500-Pumped Storage/Hydro
7052 | Other turbine control problems (Report specific wicket gate controls; etc. using the code for the appropriate equipment item.) | Hydro Turbine/Pump | Turbine | U1 | Forced - Immediate | 2018 | Hydro | WA | 500 | Pumped Storage/Hydro | SERC | Off-Peak | 63.6066 | 26.32 | 1 | 1 | 7052-Other turbine control problems (Report specific wicket gate controls; etc. using the code for the appropriate equipment item.) | U1-Forced - Immediate | 500-Pumped Storage/Hydro
7052 | Other turbine control problems (Report specific wicket gate controls; etc. using the code for the appropriate equipment item.) | Hydro Turbine/Pump | Turbine | U1 | Forced - Immediate | 2018 | Hydro | WA | 500 | Pumped Storage/Hydro | SERC | Off-Peak | 5085 | 30 | 1 | 1 | 7052-Other turbine control problems (Report specific wicket gate controls; etc. using the code for the appropriate equipment item.) | U1-Forced - Immediate | 500-Pumped Storage/Hydro
7052 | Other turbine control problems (Report specific wicket gate controls; etc. using the code for the appropriate equipment item.) | Hydro Turbine/Pump | Turbine | U1 | Forced - Immediate | 2018 | Hydro | WA | 500 | Pumped Storage/Hydro | WECC | Off-Peak | 6225.8332 | 310 | 1 | 1 | 7052-Other turbine control problems (Report specific wicket gate controls; etc. using the code for the appropriate equipment item.) | U1-Forced - Immediate | 500-Pumped Storage/Hydro
7052 | Other turbine control problems (Report specific wicket gate controls; etc. using the code for the appropriate equipment item.) | Hydro Turbine/Pump | Turbine | U1 | Forced - Immediate | 2018 | Hydro | WA | 500 | Pumped Storage/Hydro | WECC | Winter | 673.75 | 275 | 1 | 1 | 7052-Other turbine control problems (Report specific wicket gate controls; etc. using the code for the appropriate equipment item.) | U1-Forced - Immediate | 500-Pumped Storage/Hydro
7052 | Other turbine control problems (Report specific wicket gate controls; etc. using the code for the appropriate equipment item.) | Hydro Turbine/Pump | Turbine | SF | Startup Failure | 2018 | Hydro | WA | 500 | Pumped Storage/Hydro | MRO | Summer | 22.5738 | 123.13 | 1 | 1 | 7052-Other turbine control problems (Report specific wicket gate controls; etc. using the code for the appropriate equipment item.) | SF-Startup Failure | 500-Pumped Storage/Hydro
7052 | Other turbine control problems (Report specific wicket gate controls; etc. using the code for the appropriate equipment item.) | Hydro Turbine/Pump | Turbine | SF | Startup Failure | 2018 | Hydro | WA | 500 | Pumped Storage/Hydro | WECC | Winter | 25.605 | 51.21 | 1 | 1 | 7052-Other turbine control problems (Report specific wicket gate controls; etc. using the code for the appropriate equipment item.) | SF-Startup Failure | 500-Pumped Storage/Hydro
7052 | Other turbine control problems (Report specific wicket gate controls; etc. using the code for the appropriate equipment item.) | Hydro Turbine/Pump | Turbine | U1 | Forced - Immediate | 2018 | Hydro | WA | 500 | Pumped Storage/Hydro | SERC | Off-Peak | 18.3333 | 220 | 1 | 2 | 7052-Other turbine control problems (Report specific wicket gate controls; etc. using the code for the appropriate equipment item.) | U1-Forced - Immediate | 500-Pumped Storage/Hydro
7052 | Other turbine control problems (Report specific wicket gate controls; etc. using the code for the appropriate equipment item.) | Hydro Turbine/Pump | Turbine | U1 | Forced - Immediate | 2018 | Hydro | WA | 500 | Pumped Storage/Hydro | WECC | Off-Peak | 86 | 43 | 1 | 1 | 7052-Other turbine control problems (Report specific wicket gate controls; etc. using the code for the appropriate equipment item.) | U1-Forced - Immediate | 500-Pumped Storage/Hydro
7052 | Other turbine control problems (Report specific wicket gate controls; etc. using the code for the appropriate equipment item.) | Hydro Turbine/Pump | Turbine | U1 | Forced - Immediate | 2018 | Hydro | WA | 500 | Pumped Storage/Hydro | MRO | Summer | 10.3333 | 31 | 1 | 1 | 7052-Other turbine control problems (Report specific wicket gate controls; etc. using the code for the appropriate equipment item.) | U1-Forced - Immediate | 500-Pumped Storage/Hydro
7052 | Other turbine control problems (Report specific wicket gate controls; etc. using the code for the appropriate equipment item.) | Hydro Turbine/Pump | Turbine | U1 | Forced - Immediate | 2018 | Hydro | WA | 500 | Pumped Storage/Hydro | WECC | Summer | 529.7333 | 232 | 1 | 1 | 7052-Other turbine control problems (Report specific wicket gate controls; etc. using the code for the appropriate equipment item.) | U1-Forced - Immediate | 500-Pumped Storage/Hydro
7052 | Other turbine control problems (Report specific wicket gate controls; etc. using the code for the appropriate equipment item.) | Hydro Turbine/Pump | Turbine | U1 | Forced - Immediate | 2018 | Hydro | WA | 500 | Pumped Storage/Hydro | RFC | Winter | 8.64 | 21.6 | 1 | 1 | 7052-Other turbine control problems (Report specific wicket gate controls; etc. using the code for the appropriate equipment item.) | U1-Forced - Immediate | 500-Pumped Storage/Hydro
7052 | Other turbine control problems (Report specific wicket gate controls; etc. using the code for the appropriate equipment item.) | Hydro Turbine/Pump | Turbine | U1 | Forced - Immediate | 2018 | Hydro | WA | 500 | Pumped Storage/Hydro | SERC | Winter | 1251.1913 | 27.97 | 1 | 1 | 7052-Other turbine control problems (Report specific wicket gate controls; etc. using the code for the appropriate equipment item.) | U1-Forced - Immediate | 500-Pumped Storage/Hydro
7052 | Other turbine control problems (Report specific wicket gate controls; etc. using the code for the appropriate equipment item.) | Hydro Turbine/Pump | Turbine | U1 | Forced - Immediate | 2018 | Hydro | WA | 500 | Pumped Storage/Hydro | SERC | Winter | 284700 | 32.5 | 1 | 1 | 7052-Other turbine control problems (Report specific wicket gate controls; etc. using the code for the appropriate equipment item.) | U1-Forced - Immediate | 500-Pumped Storage/Hydro
7053 | Governor Oil System | Hydro Turbine/Pump | Turbine | U1 | Forced - Immediate | 2018 | Hydro | WA | 500 | Pumped Storage/Hydro | WECC | Summer | 200.6666 | 43 | 1 | 1 | 7053-Governor Oil System | U1-Forced - Immediate | 500-Pumped Storage/Hydro
7053 | Governor Oil System | Hydro Turbine/Pump | Turbine | U1 | Forced - Immediate | 2018 | Hydro | WA | 500 | Pumped Storage/Hydro | WECC | Summer | 1090.38 | 20.4 | 1 | 1 | 7053-Governor Oil System | U1-Forced - Immediate | 500-Pumped Storage/Hydro
7053 | Governor Oil System | Hydro Turbine/Pump | Turbine | U1 | Forced - Immediate | 2018 | Hydro | WA | 500 | Pumped Storage/Hydro | MRO | Summer | 1672.9008 | 129.85 | 1 | 1 | 7053-Governor Oil System | U1-Forced - Immediate | 500-Pumped Storage/Hydro
7053 | Governor Oil System | Hydro Turbine/Pump | Turbine | U1 | Forced - Immediate | 2018 | Hydro | WA | 500 | Pumped Storage/Hydro | RFC | Summer | 4781.625 | 22.5 | 1 | 1 | 7053-Governor Oil System | U1-Forced - Immediate | 500-Pumped Storage/Hydro
7053 | Governor Oil System | Hydro Turbine/Pump | Turbine | U1 | Forced - Immediate | 2018 | Hydro | WA | 500 | Pumped Storage/Hydro | SERC | Winter | 58.9667 | 29 | 1 | 1 | 7053-Governor Oil System | U1-Forced - Immediate | 500-Pumped Storage/Hydro
7053 | Governor Oil System | Hydro Turbine/Pump | Turbine | U1 | Forced - Immediate | 2018 | Hydro | WA | 500 | Pumped Storage/Hydro | WECC | Winter | 301 | 86 | 1 | 1 | 7053-Governor Oil System | U1-Forced - Immediate | 500-Pumped Storage/Hydro
7053 | Governor Oil System | Hydro Turbine/Pump | Turbine | U1 | Forced - Immediate | 2018 | Hydro | WA | 500 | Pumped Storage/Hydro | RFC | Winter | 3242.1998 | 348 | 1 | 1 | 7053-Governor Oil System | U1-Forced - Immediate | 500-Pumped Storage/Hydro
7053 | Governor Oil System | Hydro Turbine/Pump | Turbine | U1 | Forced - Immediate | 2018 | Hydro | WA | 500 | Pumped Storage/Hydro | WECC | Winter | 3758.1366 | 186.2 | 1 | 1 | 7053-Governor Oil System | U1-Forced - Immediate | 500-Pumped Storage/Hydro
7053 | Governor Oil System | Hydro Turbine/Pump | Turbine | U2 | Forced - Delayed | 2018 | Hydro | WA | 500 | Pumped Storage/Hydro | WECC | Off-Peak | 21.5 | 43 | 2 | 2 | 7053-Governor Oil System | U2-Forced - Delayed | 500-Pumped Storage/Hydro
7053 | Governor Oil System | Hydro Turbine/Pump | Turbine | SF | Startup Failure | 2018 | Hydro | WA | 500 | Pumped Storage/Hydro | WECC | Winter | 593.0166 | 119 | 1 | 1 | 7053-Governor Oil System | SF-Startup Failure | 500-Pumped Storage/Hydro
7053 | Governor Oil System | Hydro Turbine/Pump | Turbine | U1 | Forced - Immediate | 2018 | Hydro | WA | 500 | Pumped Storage/Hydro | MRO | Off-Peak | 18.7833 | 23 | 1 | 1 | 7053-Governor Oil System | U1-Forced - Immediate | 500-Pumped Storage/Hydro
7053 | Governor Oil System | Hydro Turbine/Pump | Turbine | U1 | Forced - Immediate | 2018 | Hydro | WA | 500 | Pumped Storage/Hydro | WECC | Off-Peak | 354.089 | 19.02 | 1 | 1 | 7053-Governor Oil System | U1-Forced - Immediate | 500-Pumped Storage/Hydro
7053 | Governor Oil System | Hydro Turbine/Pump | Turbine | U1 | Forced - Immediate | 2018 | Hydro | WA | 500 | Pumped Storage/Hydro | WECC | Off-Peak | 2901.5666 | 122 | 1 | 1 | 7053-Governor Oil System | U1-Forced - Immediate | 500-Pumped Storage/Hydro
7053 | Governor Oil System | Hydro Turbine/Pump | Turbine | U1 | Forced - Immediate | 2018 | Hydro | WA | 500 | Pumped Storage/Hydro | NPCC | Summer | 11.9903 | 27.67 | 1 | 1 | 7053-Governor Oil System | U1-Forced - Immediate | 500-Pumped Storage/Hydro
7053 | Governor Oil System | Hydro Turbine/Pump | Turbine | U1 | Forced - Immediate | 2018 | Hydro | WA | 500 | Pumped Storage/Hydro | WECC | Summer | 88.3667 | 22 | 1 | 1 | 7053-Governor Oil System | U1-Forced - Immediate | 500-Pumped Storage/Hydro
7053 | Governor Oil System | Hydro Turbine/Pump | Turbine | U1 | Forced - Immediate | 2018 | Hydro | WA | 500 | Pumped Storage/Hydro | MRO | Summer | 134.946 | 99.96 | 1 | 1 | 7053-Governor Oil System | U1-Forced - Immediate | 500-Pumped Storage/Hydro
7053 | Governor Oil System | Hydro Turbine/Pump | Turbine | U3 | Forced - Postponed | 2018 | Hydro | WA | 500 | Pumped Storage/Hydro | MRO | Summer | 5007.2866 | 123.13 | 1 | 1 | 7053-Governor Oil System | U3-Forced - Postponed | 500-Pumped Storage/Hydro
7053 | Governor Oil System | Hydro Turbine/Pump | Turbine | U3 | Forced - Postponed | 2018 | Hydro | WA | 500 | Pumped Storage/Hydro | WECC | Winter | 522.8346 | 52.99 | 1 | 1 | 7053-Governor Oil System | U3-Forced - Postponed | 500-Pumped Storage/Hydro
7053 | Governor Oil System | Hydro Turbine/Pump | Turbine | U1 | Forced - Immediate | 2018 | Hydro | WA | 500 | Pumped Storage/Hydro | WECC | Off-Peak | 47.0833 | 25 | 1 | 1 | 7053-Governor Oil System | U1-Forced - Immediate | 500-Pumped Storage/Hydro
7053 | Governor Oil System | Hydro Turbine/Pump | Turbine | U1 | Forced - Immediate | 2018 | Hydro | WA | 500 | Pumped Storage/Hydro | WECC | Off-Peak | 138.3166 | 43 | 1 | 1 | 7053-Governor Oil System | U1-Forced - Immediate | 500-Pumped Storage/Hydro
7053 | Governor Oil System | Hydro Turbine/Pump | Turbine | U1 | Forced - Immediate | 2018 | Hydro | WA | 500 | Pumped Storage/Hydro | WECC | Off-Peak | 379.8 | 54 | 1 | 1 | 7053-Governor Oil System | U1-Forced - Immediate | 500-Pumped Storage/Hydro
7053 | Governor Oil System | Hydro Turbine/Pump | Turbine | U1 | Forced - Immediate | 2018 | Hydro | WA | 500 | Pumped Storage/Hydro | RFC | Off-Peak | 19571.1332 | 382 | 1 | 1 | 7053-Governor Oil System | U1-Forced - Immediate | 500-Pumped Storage/Hydro
7053 | Governor Oil System | Hydro Turbine/Pump | Turbine | U1 | Forced - Immediate | 2018 | Hydro | WA | 500 | Pumped Storage/Hydro | SERC | Summer | 133.809 | 28.47 | 1 | 1 | 7053-Governor Oil System | U1-Forced - Immediate | 500-Pumped Storage/Hydro
7053 | Governor Oil System | Hydro Turbine/Pump | Turbine | SF | Startup Failure | 2018 | Hydro | WA | 500 | Pumped Storage/Hydro | MRO | Off-Peak | 116.865 | 129.85 | 1 | 1 | 7053-Governor Oil System | SF-Startup Failure | 500-Pumped Storage/Hydro
7053 | Governor Oil System | Hydro Turbine/Pump | Turbine | SF | Startup Failure | 2018 | Hydro | WA | 500 | Pumped Storage/Hydro | MRO | Off-Peak | 139.2325 | 100.65 | 1 | 1 | 7053-Governor Oil System | SF-Startup Failure | 500-Pumped Storage/Hydro
7053 | Governor Oil System | Hydro Turbine/Pump | Turbine | SF | Startup Failure | 2018 | Hydro | WA | 500 | Pumped Storage/Hydro | MRO | Summer | 26.6559 | 99.96 | 1 | 1 | 7053-Governor Oil System | SF-Startup Failure | 500-Pumped Storage/Hydro
7053 | Governor Oil System | Hydro Turbine/Pump | Turbine | U1 | Forced - Immediate | 2018 | Hydro | WA | 500 | Pumped Storage/Hydro | WECC | Off-Peak | 2.7053 | 20.29 | 1 | 1 | 7053-Governor Oil System | U1-Forced - Immediate | 500-Pumped Storage/Hydro
7053 | Governor Oil System | Hydro Turbine/Pump | Turbine | U1 | Forced - Immediate | 2018 | Hydro | WA | 500 | Pumped Storage/Hydro | SERC | Off-Peak | 10.2 | 34 | 1 | 1 | 7053-Governor Oil System | U1-Forced - Immediate | 500-Pumped Storage/Hydro
7053 | Governor Oil System | Hydro Turbine/Pump | Turbine | U1 | Forced - Immediate | 2018 | Hydro | WA | 500 | Pumped Storage/Hydro | NPCC | Off-Peak | 25.125 | 22.5 | 1 | 1 | 7053-Governor Oil System | U1-Forced - Immediate | 500-Pumped Storage/Hydro
7053 | Governor Oil System | Hydro Turbine/Pump | Turbine | U1 | Forced - Immediate | 2018 | Hydro | WA | 500 | Pumped Storage/Hydro | SERC | Off-Peak | 110.6999 | 81 | 1 | 1 | 7053-Governor Oil System | U1-Forced - Immediate | 500-Pumped Storage/Hydro
7053 | Governor Oil System | Hydro Turbine/Pump | Turbine | U1 | Forced - Immediate | 2018 | Hydro | WA | 500 | Pumped Storage/Hydro | WECC | Off-Peak | 113.95 | 43 | 2 | 2 | 7053-Governor Oil System | U1-Forced - Immediate | 500-Pumped Storage/Hydro
7053 | Governor Oil System | Hydro Turbine/Pump | Turbine | U1 | Forced - Immediate | 2018 | Hydro | WA | 500 | Pumped Storage/Hydro | SERC | Summer | 453.3332 | 340 | 1 | 1 | 7053-Governor Oil System | U1-Forced - Immediate | 500-Pumped Storage/Hydro
7053 | Governor Oil System | Hydro Turbine/Pump | Turbine | U1 | Forced - Immediate | 2018 | Hydro | WA | 500 | Pumped Storage/Hydro | NPCC | Summer | 30590.0083 | 119.5 | 1 | 1 | 7053-Governor Oil System | U1-Forced - Immediate | 500-Pumped Storage/Hydro
7053 | Governor Oil System | Hydro Turbine/Pump | Turbine | U1 | Forced - Immediate | 2018 | Hydro | WA | 500 | Pumped Storage/Hydro | WECC | Winter | 125.3333 | 40 | 1 | 1 | 7053-Governor Oil System | U1-Forced - Immediate | 500-Pumped Storage/Hydro
7053 | Governor Oil System | Hydro Turbine/Pump | Turbine | SF | Startup Failure | 2018 | Hydro | WA | 500 | Pumped Storage/Hydro | SERC | Summer | 33 | 36 | 1 | 1 | 7053-Governor Oil System | SF-Startup Failure | 500-Pumped Storage/Hydro
7053 | Governor Oil System | Hydro Turbine/Pump | Turbine | U1 | Forced - Immediate | 2018 | Hydro | WA | 500 | Pumped Storage/Hydro | SERC | Off-Peak | 11.4053 | 26.32 | 1 | 1 | 7053-Governor Oil System | U1-Forced - Immediate | 500-Pumped Storage/Hydro
7053 | Governor Oil System | Hydro Turbine/Pump | Turbine | U1 | Forced - Immediate | 2018 | Hydro | WA | 500 | Pumped Storage/Hydro | SERC | Off-Peak | 209.25 | 81 | 1 | 1 | 7053-Governor Oil System | U1-Forced - Immediate | 500-Pumped Storage/Hydro
7053 | Governor Oil System | Hydro Turbine/Pump | Turbine | U1 | Forced - Immediate | 2018 | Hydro | WA | 500 | Pumped Storage/Hydro | MRO | Off-Peak | 359.856 | 99.96 | 1 | 1 | 7053-Governor Oil System | U1-Forced - Immediate | 500-Pumped Storage/Hydro
7053 | Governor Oil System | Hydro Turbine/Pump | Turbine | U1 | Forced - Immediate | 2018 | Hydro | WA | 500 | Pumped Storage/Hydro | WECC | Off-Peak | 2182.95 | 161.7 | 1 | 1 | 7053-Governor Oil System | U1-Forced - Immediate | 500-Pumped Storage/Hydro
7053 | Governor Oil System | Hydro Turbine/Pump | Turbine | U1 | Forced - Immediate | 2018 | Hydro | WA | 500 | Pumped Storage/Hydro | WECC | Off-Peak | 8921.734 | 87.87 | 1 | 1 | 7053-Governor Oil System | U1-Forced - Immediate | 500-Pumped Storage/Hydro
7053 | Governor Oil System | Hydro Turbine/Pump | Turbine | U1 | Forced - Immediate | 2018 | Hydro | WA | 500 | Pumped Storage/Hydro | RFC | Off-Peak | 83092.9165 | 175 | 1 | 1 | 7053-Governor Oil System | U1-Forced - Immediate | 500-Pumped Storage/Hydro
7053 | Governor Oil System | Hydro Turbine/Pump | Turbine | U1 | Forced - Immediate | 2018 | Hydro | WA | 500 | Pumped Storage/Hydro | RFC | Summer | 7.7116 | 66.1 | 1 | 1 | 7053-Governor Oil System | U1-Forced - Immediate | 500-Pumped Storage/Hydro
7053 | Governor Oil System | Hydro Turbine/Pump | Turbine | U1 | Forced - Immediate | 2018 | Hydro | WA | 500 | Pumped Storage/Hydro | WECC | Summer | 3840.6265 | 20.89 | 1 | 1 | 7053-Governor Oil System | U1-Forced - Immediate | 500-Pumped Storage/Hydro
7053 | Governor Oil System | Hydro Turbine/Pump | Turbine | U1 | Forced - Immediate | 2018 | Hydro | WA | 500 | Pumped Storage/Hydro | WECC | Summer | 17434.9166 | 155 | 1 | 1 | 7053-Governor Oil System | U1-Forced - Immediate | 500-Pumped Storage/Hydro
7053 | Governor Oil System | Hydro Turbine/Pump | Turbine | U1 | Forced - Immediate | 2018 | Hydro | WA | 500 | Pumped Storage/Hydro | WECC | Winter | 40.95 | 27 | 1 | 1 | 7053-Governor Oil System | U1-Forced - Immediate | 500-Pumped Storage/Hydro
7053 | Governor Oil System | Hydro Turbine/Pump | Turbine | U1 | Forced - Immediate | 2018 | Hydro | WA | 500 | Pumped Storage/Hydro | MRO | Winter | 75376.2212 | 32.93 | 1 | 1 | 7053-Governor Oil System | U1-Forced - Immediate | 500-Pumped Storage/Hydro
7053 | Governor Oil System | Hydro Turbine/Pump | Turbine | U1 | Forced - Immediate | 2018 | Hydro | WA | 500 | Pumped Storage/Hydro | WECC | Winter | 129910.0995 | 20.07 | 1 | 1 | 7053-Governor Oil System | U1-Forced - Immediate | 500-Pumped Storage/Hydro
7053 | Governor Oil System | Hydro Turbine/Pump | Turbine | U2 | Forced - Delayed | 2018 | Hydro | WA | 500 | Pumped Storage/Hydro | WECC | Winter | 327.6 | 54 | 1 | 1 | 7053-Governor Oil System | U2-Forced - Delayed | 500-Pumped Storage/Hydro
7053 | Governor Oil System | Hydro Turbine/Pump | Turbine | SF | Startup Failure | 2018 | Hydro | WA | 500 | Pumped Storage/Hydro | MRO | Off-Peak | 243.2374 | 100.65 | 1 | 1 | 7053-Governor Oil System | SF-Startup Failure | 500-Pumped Storage/Hydro
7053 | Governor Oil System | Hydro Turbine/Pump | Turbine | SF | Startup Failure | 2018 | Hydro | WA | 500 | Pumped Storage/Hydro | MRO | Summer | 25.1625 | 100.65 | 1 | 1 | 7053-Governor Oil System | SF-Startup Failure | 500-Pumped Storage/Hydro
7053 | Governor Oil System | Hydro Turbine/Pump | Turbine | SF | Startup Failure | 2018 | Hydro | WA | 500 | Pumped Storage/Hydro | MRO | Summer | 31.8724 | 100.65 | 1 | 1 | 7053-Governor Oil System | SF-Startup Failure | 500-Pumped Storage/Hydro
7053 | Governor Oil System | Hydro Turbine/Pump | Turbine | U1 | Forced - Immediate | 2018 | Hydro | WA | 500 | Pumped Storage/Hydro | WECC | Off-Peak | 270.3999 | 78 | 1 | 1 | 7053-Governor Oil System | U1-Forced - Immediate | 500-Pumped Storage/Hydro
7053 | Governor Oil System | Hydro Turbine/Pump | Turbine | U1 | Forced - Immediate | 2018 | Hydro | WA | 500 | Pumped Storage/Hydro | WECC | Off-Peak | 1348.725 | 31.5 | 1 | 1 | 7053-Governor Oil System | U1-Forced - Immediate | 500-Pumped Storage/Hydro
7053 | Governor Oil System | Hydro Turbine/Pump | Turbine | U1 | Forced - Immediate | 2018 | Hydro | WA | 500 | Pumped Storage/Hydro | SERC | Summer | 51.7167 | 29 | 1 | 1 | 7053-Governor Oil System | U1-Forced - Immediate | 500-Pumped Storage/Hydro
7053 | Governor Oil System | Hydro Turbine/Pump | Turbine | U1 | Forced - Immediate | 2018 | Hydro | WA | 500 | Pumped Storage/Hydro | MRO | Summer | 2074.7405 | 123.13 | 1 | 1 | 7053-Governor Oil System | U1-Forced - Immediate | 500-Pumped Storage/Hydro
7053 | Governor Oil System | Hydro Turbine/Pump | Turbine | U1 | Forced - Immediate | 2018 | Hydro | WA | 500 | Pumped Storage/Hydro | WECC | Summer | 32923.7333 | 122 | 1 | 1 | 7053-Governor Oil System | U1-Forced - Immediate | 500-Pumped Storage/Hydro
7053 | Governor Oil System | Hydro Turbine/Pump | Turbine | U1 | Forced - Immediate | 2018 | Hydro | WA | 500 | Pumped Storage/Hydro | WECC | Winter | 134.8666 | 119 | 1 | 1 | 7053-Governor Oil System | U1-Forced - Immediate | 500-Pumped Storage/Hydro
7053 | Governor Oil System | Hydro Turbine/Pump | Turbine | U1 | Forced - Immediate | 2018 | Hydro | WA | 500 | Pumped Storage/Hydro | WECC | Winter | 5232.88 | 44.7 | 1 | 1 | 7053-Governor Oil System | U1-Forced - Immediate | 500-Pumped Storage/Hydro
7053 | Governor Oil System | Hydro Turbine/Pump | Turbine | U2 | Forced - Delayed | 2018 | Hydro | WA | 500 | Pumped Storage/Hydro | WECC | Off-Peak | 248.965 | 87.87 | 1 | 1 | 7053-Governor Oil System | U2-Forced - Delayed | 500-Pumped Storage/Hydro
7053 | Governor Oil System | Hydro Turbine/Pump | Turbine | SF | Startup Failure | 2018 | Hydro | WA | 500 | Pumped Storage/Hydro | WECC | Winter | 1404.5733 | 29.8 | 1 | 1 | 7053-Governor Oil System | SF-Startup Failure | 500-Pumped Storage/Hydro
7053 | Governor Oil System | Hydro Turbine/Pump | Turbine | U1 | Forced - Immediate | 2018 | Hydro | WA | 500 | Pumped Storage/Hydro | MRO | Off-Peak | 244.902 | 99.96 | 1 | 1 | 7053-Governor Oil System | U1-Forced - Immediate | 500-Pumped Storage/Hydro
7053 | Governor Oil System | Hydro Turbine/Pump | Turbine | U1 | Forced - Immediate | 2018 | Hydro | WA | 500 | Pumped Storage/Hydro | WECC | Off-Peak | 264.375 | 112.5 | 1 | 1 | 7053-Governor Oil System | U1-Forced - Immediate | 500-Pumped Storage/Hydro
7053 | Governor Oil System | Hydro Turbine/Pump | Turbine | U1 | Forced - Immediate | 2018 | Hydro | WA | 500 | Pumped Storage/Hydro | SERC | Off-Peak | 4695.6 | 72 | 1 | 1 | 7053-Governor Oil System | U1-Forced - Immediate | 500-Pumped Storage/Hydro
7053 | Governor Oil System | Hydro Turbine/Pump | Turbine | U1 | Forced - Immediate | 2018 | Hydro | WA | 500 | Pumped Storage/Hydro | WECC | Summer | 37.3376 | 131.78 | 1 | 1 | 7053-Governor Oil System | U1-Forced - Immediate | 500-Pumped Storage/Hydro
7053 | Governor Oil System | Hydro Turbine/Pump | Turbine | U1 | Forced - Immediate | 2018 | Hydro | WA | 500 | Pumped Storage/Hydro | SERC | Summer | 37.7999 | 81 | 1 | 1 | 7053-Governor Oil System | U1-Forced - Immediate | 500-Pumped Storage/Hydro
7053 | Governor Oil System | Hydro Turbine/Pump | Turbine | U1 | Forced - Immediate | 2018 | Hydro | WA | 500 | Pumped Storage/Hydro | NPCC | Summer | 104.55 | 20.5 | 1 | 1 | 7053-Governor Oil System | U1-Forced - Immediate | 500-Pumped Storage/Hydro
7053 | Governor Oil System | Hydro Turbine/Pump | Turbine | U1 | Forced - Immediate | 2018 | Hydro | WA | 500 | Pumped Storage/Hydro | SERC | Winter | 49.9499 | 81 | 1 | 1 | 7053-Governor Oil System | U1-Forced - Immediate | 500-Pumped Storage/Hydro
7053 | Governor Oil System | Hydro Turbine/Pump | Turbine | U1 | Forced - Immediate | 2018 | Hydro | WA | 500 | Pumped Storage/Hydro | MRO | Winter | 110.3725 | 129.85 | 1 | 1 | 7053-Governor Oil System | U1-Forced - Immediate | 500-Pumped Storage/Hydro
7053 | Governor Oil System | Hydro Turbine/Pump | Turbine | U1 | Forced - Immediate | 2018 | Hydro | WA | 500 | Pumped Storage/Hydro | RFC | Winter | 197.1998 | 348 | 1 | 1 | 7053-Governor Oil System | U1-Forced - Immediate | 500-Pumped Storage/Hydro
7053 | Governor Oil System | Hydro Turbine/Pump | Turbine | U1 | Forced - Immediate | 2018 | Hydro | WA | 500 | Pumped Storage/Hydro | WECC | Winter | 290 | 25 | 1 | 1 | 7053-Governor Oil System | U1-Forced - Immediate | 500-Pumped Storage/Hydro
7053 | Governor Oil System | Hydro Turbine/Pump | Turbine | U1 | Forced - Immediate | 2018 | Hydro | WA | 500 | Pumped Storage/Hydro | WECC | Winter | 998.7966 | 29.8 | 1 | 1 | 7053-Governor Oil System | U1-Forced - Immediate | 500-Pumped Storage/Hydro
7053 | Governor Oil System | Hydro Turbine/Pump | Turbine | U2 | Forced - Delayed | 2018 | Hydro | WA | 500 | Pumped Storage/Hydro | WECC | Off-Peak | 99.586 | 87.87 | 1 | 1 | 7053-Governor Oil System | U2-Forced - Delayed | 500-Pumped Storage/Hydro
7053 | Governor Oil System | Hydro Turbine/Pump | Turbine | D1 | Forced - Immediate | 2018 | Hydro | WA | 500 | Pumped Storage/Hydro | WECC | Winter | 411.4 | 22 | 1 | 1 | 7053-Governor Oil System | D1-Forced - Immediate | 500-Pumped Storage/Hydro
7053 | Governor Oil System | Hydro Turbine/Pump | Turbine | U1 | Forced - Immediate | 2018 | Hydro | WA | 500 | Pumped Storage/Hydro | SERC | Off-Peak | 53.9999 | 81 | 1 | 1 | 7053-Governor Oil System | U1-Forced - Immediate | 500-Pumped Storage/Hydro
7053 | Governor Oil System | Hydro Turbine/Pump | Turbine | U1 | Forced - Immediate | 2018 | Hydro | WA | 500 | Pumped Storage/Hydro | MRO | Off-Peak | 139.944 | 99.96 | 1 | 1 | 7053-Governor Oil System | U1-Forced - Immediate | 500-Pumped Storage/Hydro
7053 | Governor Oil System | Hydro Turbine/Pump | Turbine | U1 | Forced - Immediate | 2018 | Hydro | WA | 500 | Pumped Storage/Hydro | WECC | Summer | 3.4666 | 52 | 1 | 1 | 7053-Governor Oil System | U1-Forced - Immediate | 500-Pumped Storage/Hydro
7053 | Governor Oil System | Hydro Turbine/Pump | Turbine | U1 | Forced - Immediate | 2018 | Hydro | WA | 500 | Pumped Storage/Hydro | WECC | Summer | 101.3333 | 47.5 | 1 | 1 | 7053-Governor Oil System | U1-Forced - Immediate | 500-Pumped Storage/Hydro
7053 | Governor Oil System | Hydro Turbine/Pump | Turbine | U1 | Forced - Immediate | 2018 | Hydro | WA | 500 | Pumped Storage/Hydro | MRO | Summer | 156.0533 | 61.6 | 1 | 1 | 7053-Governor Oil System | U1-Forced - Immediate | 500-Pumped Storage/Hydro
7053 | Governor Oil System | Hydro Turbine/Pump | Turbine | U1 | Forced - Immediate | 2018 | Hydro | WA | 500 | Pumped Storage/Hydro | NPCC | Winter | 34.048 | 42.56 | 1 | 1 | 7053-Governor Oil System | U1-Forced - Immediate | 500-Pumped Storage/Hydro
7053 | Governor Oil System | Hydro Turbine/Pump | Turbine | U2 | Forced - Delayed | 2018 | Hydro | WA | 500 | Pumped Storage/Hydro | WECC | Summer | 3431.44 | 145.4 | 1 | 1 | 7053-Governor Oil System | U2-Forced - Delayed | 500-Pumped Storage/Hydro
7099 | Other turbine problems | Hydro Turbine/Pump | Turbine | D1 | Forced - Immediate | 2018 | Hydro | WA | 500 | Pumped Storage/Hydro | WECC | Off-Peak | 20.4 | 24 | 1 | 1 | 7099-Other turbine problems | D1-Forced - Immediate | 500-Pumped Storage/Hydro
7099 | Other turbine problems | Hydro Turbine/Pump | Turbine | D1 | Forced - Immediate | 2018 | Hydro | WA | 500 | Pumped Storage/Hydro | WECC | Off-Peak | 102 | 24 | 1 | 1 | 7099-Other turbine problems | D1-Forced - Immediate | 500-Pumped Storage/Hydro
7099 | Other turbine problems | Hydro Turbine/Pump | Turbine | D1 | Forced - Immediate | 2018 | Hydro | WA | 500 | Pumped Storage/Hydro | WECC | Off-Peak | 126.4 | 24 | 1 | 1 | 7099-Other turbine problems | D1-Forced - Immediate | 500-Pumped Storage/Hydro
7099 | Other turbine problems | Hydro Turbine/Pump | Turbine | D1 | Forced - Immediate | 2018 | Hydro | WA | 500 | Pumped Storage/Hydro | WECC | Off-Peak | 199.2 | 24 | 1 | 1 | 7099-Other turbine problems | D1-Forced - Immediate | 500-Pumped Storage/Hydro
7099 | Other turbine problems | Hydro Turbine/Pump | Turbine | D1 | Forced - Immediate | 2018 | Hydro | WA | 500 | Pumped Storage/Hydro | WECC | Off-Peak | 209.6 | 24 | 1 | 1 | 7099-Other turbine problems | D1-Forced - Immediate | 500-Pumped Storage/Hydro
7099 | Other turbine problems | Hydro Turbine/Pump | Turbine | D1 | Forced - Immediate | 2018 | Hydro | WA | 500 | Pumped Storage/Hydro | WECC | Off-Peak | 1065.2 | 24 | 1 | 1 | 7099-Other turbine problems | D1-Forced - Immediate | 500-Pumped Storage/Hydro
7099 | Other turbine problems | Hydro Turbine/Pump | Turbine | D1 | Forced - Immediate | 2018 | Hydro | WA | 500 | Pumped Storage/Hydro | WECC | Off-Peak | 1077.6 | 24 | 1 | 1 | 7099-Other turbine problems | D1-Forced - Immediate | 500-Pumped Storage/Hydro
7099 | Other turbine problems | Hydro Turbine/Pump | Turbine | D1 | Forced - Immediate | 2018 | Hydro | WA | 500 | Pumped Storage/Hydro | WECC | Off-Peak | 2250 | 24 | 1 | 1 | 7099-Other turbine problems | D1-Forced - Immediate | 500-Pumped Storage/Hydro
7099 | Other turbine problems | Hydro Turbine/Pump | Turbine | D1 | Forced - Immediate | 2018 | Hydro | WA | 500 | Pumped Storage/Hydro | WECC | Summer | 1.2 | 24 | 1 | 1 | 7099-Other turbine problems | D1-Forced - Immediate | 500-Pumped Storage/Hydro
7099 | Other turbine problems | Hydro Turbine/Pump | Turbine | D1 | Forced - Immediate | 2018 | Hydro | WA | 500 | Pumped Storage/Hydro | WECC | Summer | 165.3333 | 2 | 1 | 1 | 7099-Other turbine problems | D1-Forced - Immediate | 500-Pumped Storage/Hydro
7099 | Other turbine problems | Hydro Turbine/Pump | Turbine | D1 | Forced - Immediate | 2018 | Hydro | WA | 500 | Pumped Storage/Hydro | WECC | Summer | 284.8 | 24 | 1 | 1 | 7099-Other turbine problems | D1-Forced - Immediate | 500-Pumped Storage/Hydro
7099 | Other turbine problems | Hydro Turbine/Pump | Turbine | D1 | Forced - Immediate | 2018 | Hydro | WA | 500 | Pumped Storage/Hydro | WECC | Summer | 294.4 | 24 | 1 | 1 | 7099-Other turbine problems | D1-Forced - Immediate | 500-Pumped Storage/Hydro
7099 | Other turbine problems | Hydro Turbine/Pump | Turbine | D1 | Forced - Immediate | 2018 | Hydro | WA | 500 | Pumped Storage/Hydro | WECC | Summer | 812 | 24 | 1 | 1 | 7099-Other turbine problems | D1-Forced - Immediate | 500-Pumped Storage/Hydro
7099 | Other turbine problems | Hydro Turbine/Pump | Turbine | D1 | Forced - Immediate | 2018 | Hydro | WA | 500 | Pumped Storage/Hydro | WECC | Winter | 117.2 | 24 | 1 | 1 | 7099-Other turbine problems | D1-Forced - Immediate | 500-Pumped Storage/Hydro
7099 | Other turbine problems | Hydro Turbine/Pump | Turbine | D1 | Forced - Immediate | 2018 | Hydro | WA | 500 | Pumped Storage/Hydro | WECC | Winter | 4201.2 | 24 | 1 | 1 | 7099-Other turbine problems | D1-Forced - Immediate | 500-Pumped Storage/Hydro
7099 | Other turbine problems | Hydro Turbine/Pump | Turbine | SF | Startup Failure | 2018 | Hydro | WA | 500 | Pumped Storage/Hydro | WECC | Off-Peak | 9.1666 | 275 | 1 | 1 | 7099-Other turbine problems | SF-Startup Failure | 500-Pumped Storage/Hydro
7099 | Other turbine problems | Hydro Turbine/Pump | Turbine | U1 | Forced - Immediate | 2018 | Hydro | WA | 500 | Pumped Storage/Hydro | MRO | Off-Peak | 9.0667 | 32 | 1 | 1 | 7099-Other turbine problems | U1-Forced - Immediate | 500-Pumped Storage/Hydro
7099 | Other turbine problems | Hydro Turbine/Pump | Turbine | U1 | Forced - Immediate | 2018 | Hydro | WA | 500 | Pumped Storage/Hydro | WECC | Off-Peak | 2561.8333 | 95 | 1 | 1 | 7099-Other turbine problems | U1-Forced - Immediate | 500-Pumped Storage/Hydro
7099 | Other turbine problems | Hydro Turbine/Pump | Turbine | U1 | Forced - Immediate | 2018 | Hydro | WA | 500 | Pumped Storage/Hydro | NPCC | Off-Peak | 3544.97 | 40.2 | 1 | 1 | 7099-Other turbine problems | U1-Forced - Immediate | 500-Pumped Storage/Hydro
7099 | Other turbine problems | Hydro Turbine/Pump | Turbine | U1 | Forced - Immediate | 2018 | Hydro | WA | 500 | Pumped Storage/Hydro | WECC | Off-Peak | 5755.9216 | 64.3 | 1 | 1 | 7099-Other turbine problems | U1-Forced - Immediate | 500-Pumped Storage/Hydro
7099 | Other turbine problems | Hydro Turbine/Pump | Turbine | U1 | Forced - Immediate | 2018 | Hydro | WA | 500 | Pumped Storage/Hydro | WECC | Off-Peak | 16837.138 | 19.02 | 1 | 1 | 7099-Other turbine problems | U1-Forced - Immediate | 500-Pumped Storage/Hydro
7099 | Other turbine problems | Hydro Turbine/Pump | Turbine | D1 | Forced - Immediate | 2018 | Hydro | WA | 500 | Pumped Storage/Hydro | WECC | Off-Peak | 239.6 | 24 | 1 | 1 | 7099-Other turbine problems | D1-Forced - Immediate | 500-Pumped Storage/Hydro
7099 | Other turbine problems | Hydro Turbine/Pump | Turbine | D1 | Forced - Immediate | 2018 | Hydro | WA | 500 | Pumped Storage/Hydro | WECC | Off-Peak | 308.8 | 24 | 1 | 1 | 7099-Other turbine problems | D1-Forced - Immediate | 500-Pumped Storage/Hydro
7099 | Other turbine problems | Hydro Turbine/Pump | Turbine | D1 | Forced - Immediate | 2018 | Hydro | WA | 500 | Pumped Storage/Hydro | WECC | Off-Peak | 1433.2 | 24 | 1 | 1 | 7099-Other turbine problems | D1-Forced - Immediate | 500-Pumped Storage/Hydro
7099 | Other turbine problems | Hydro Turbine/Pump | Turbine | D1 | Forced - Immediate | 2018 | Hydro | WA | 500 | Pumped Storage/Hydro | WECC | Summer | 34 | 24 | 1 | 1 | 7099-Other turbine problems | D1-Forced - Immediate | 500-Pumped Storage/Hydro
7099 | Other turbine problems | Hydro Turbine/Pump | Turbine | D1 | Forced - Immediate | 2018 | Hydro | WA | 500 | Pumped Storage/Hydro | WECC | Winter | 76.8 | 24 | 1 | 1 | 7099-Other turbine problems | D1-Forced - Immediate | 500-Pumped Storage/Hydro
7099 | Other turbine problems | Hydro Turbine/Pump | Turbine | D1 | Forced - Immediate | 2018 | Hydro | WA | 500 | Pumped Storage/Hydro | WECC | Winter | 105.2 | 24 | 1 | 1 | 7099-Other turbine problems | D1-Forced - Immediate | 500-Pumped Storage/Hydro
7099 | Other turbine problems | Hydro Turbine/Pump | Turbine | D1 | Forced - Immediate | 2018 | Hydro | WA | 500 | Pumped Storage/Hydro | WECC | Winter | 143.2 | 24 | 1 | 1 | 7099-Other turbine problems | D1-Forced - Immediate | 500-Pumped Storage/Hydro
7099 | Other turbine problems | Hydro Turbine/Pump | Turbine | D1 | Forced - Immediate | 2018 | Hydro | WA | 500 | Pumped Storage/Hydro | WECC | Winter | 162.4 | 24 | 1 | 1 | 7099-Other turbine problems | D1-Forced - Immediate | 500-Pumped Storage/Hydro
7099 | Other turbine problems | Hydro Turbine/Pump | Turbine | D1 | Forced - Immediate | 2018 | Hydro | WA | 500 | Pumped Storage/Hydro | WECC | Winter | 259.2 | 24 | 1 | 1 | 7099-Other turbine problems | D1-Forced - Immediate | 500-Pumped Storage/Hydro
7099 | Other turbine problems | Hydro Turbine/Pump | Turbine | SF | Startup Failure | 2018 | Hydro | WA | 500 | Pumped Storage/Hydro | WECC | Off-Peak | 976.25 | 275 | 1 | 1 | 7099-Other turbine problems | SF-Startup Failure | 500-Pumped Storage/Hydro
7099 | Other turbine problems | Hydro Turbine/Pump | Turbine | SF | Startup Failure | 2018 | Hydro | WA | 500 | Pumped Storage/Hydro | WECC | Summer | 2025.8331 | 275 | 1 | 1 | 7099-Other turbine problems | SF-Startup Failure | 500-Pumped Storage/Hydro
7099 | Other turbine problems | Hydro Turbine/Pump | Turbine | U1 | Forced - Immediate | 2018 | Hydro | WA | 500 | Pumped Storage/Hydro | WECC | Off-Peak | 238311.663 | 113.58 | 1 | 1 | 7099-Other turbine problems | U1-Forced - Immediate | 500-Pumped Storage/Hydro
7099 | Other turbine problems | Hydro Turbine/Pump | Turbine | U1 | Forced - Immediate | 2018 | Hydro | WA | 500 | Pumped Storage/Hydro | WECC | Summer | 18.3331 | 275 | 1 | 1 | 7099-Other turbine problems | U1-Forced - Immediate | 500-Pumped Storage/Hydro
7099 | Other turbine problems | Hydro Turbine/Pump | Turbine | U1 | Forced - Immediate | 2018 | Hydro | WA | 500 | Pumped Storage/Hydro | NPCC | Winter | 9.6845 | 27.67 | 1 | 1 | 7099-Other turbine problems | U1-Forced - Immediate | 500-Pumped Storage/Hydro
7099 | Other turbine problems | Hydro Turbine/Pump | Turbine | U1 | Forced - Immediate | 2018 | Hydro | WA | 500 | Pumped Storage/Hydro | WECC | Winter | 18.3331 | 275 | 1 | 1 | 7099-Other turbine problems | U1-Forced - Immediate | 500-Pumped Storage/Hydro
7099 | Other turbine problems | Hydro Turbine/Pump | Turbine | U1 | Forced - Immediate | 2018 | Hydro | WA | 500 | Pumped Storage/Hydro | MRO | Winter | 220.745 | 129.85 | 1 | 1 | 7099-Other turbine problems | U1-Forced - Immediate | 500-Pumped Storage/Hydro
7099 | Other turbine problems | Hydro Turbine/Pump | Turbine | U1 | Forced - Immediate | 2018 | Hydro | WA | 500 | Pumped Storage/Hydro | MRO | Winter | 271560 | 31 | 1 | 1 | 7099-Other turbine problems | U1-Forced - Immediate | 500-Pumped Storage/Hydro
7099 | Other turbine problems | Hydro Turbine/Pump | Turbine | U3 | Forced - Postponed | 2018 | Hydro | WA | 500 | Pumped Storage/Hydro | WECC | Summer | 1360.2266 | 231.2 | 1 | 1 | 7099-Other turbine problems | U3-Forced - Postponed | 500-Pumped Storage/Hydro
7099 | Other turbine problems | Hydro Turbine/Pump | Turbine | D1 | Forced - Immediate | 2018 | Hydro | WA | 500 | Pumped Storage/Hydro | WECC | Off-Peak | 90.8 | 24 | 1 | 1 | 7099-Other turbine problems | D1-Forced - Immediate | 500-Pumped Storage/Hydro
7099 | Other turbine problems | Hydro Turbine/Pump | Turbine | D1 | Forced - Immediate | 2018 | Hydro | WA | 500 | Pumped Storage/Hydro | WECC | Off-Peak | 120 | 24 | 1 | 1 | 7099-Other turbine problems | D1-Forced - Immediate | 500-Pumped Storage/Hydro
7099 | Other turbine problems | Hydro Turbine/Pump | Turbine | D1 | Forced - Immediate | 2018 | Hydro | WA | 500 | Pumped Storage/Hydro | WECC | Off-Peak | 132.8 | 24 | 1 | 1 | 7099-Other turbine problems | D1-Forced - Immediate | 500-Pumped Storage/Hydro
7099 | Other turbine problems | Hydro Turbine/Pump | Turbine | D1 | Forced - Immediate | 2018 | Hydro | WA | 500 | Pumped Storage/Hydro | WECC | Off-Peak | 166.8 | 24 | 1 | 1 | 7099-Other turbine problems | D1-Forced - Immediate | 500-Pumped Storage/Hydro
7099 | Other turbine problems | Hydro Turbine/Pump | Turbine | D1 | Forced - Immediate | 2018 | Hydro | WA | 500 | Pumped Storage/Hydro | WECC | Off-Peak | 215.6 | 24 | 1 | 1 | 7099-Other turbine problems | D1-Forced - Immediate | 500-Pumped Storage/Hydro
7099 | Other turbine problems | Hydro Turbine/Pump | Turbine | D1 | Forced - Immediate | 2018 | Hydro | WA | 500 | Pumped Storage/Hydro | WECC | Off-Peak | 259.2 | 24 | 1 | 1 | 7099-Other turbine problems | D1-Forced - Immediate | 500-Pumped Storage/Hydro
7099 | Other turbine problems | Hydro Turbine/Pump | Turbine | D1 | Forced - Immediate | 2018 | Hydro | WA | 500 | Pumped Storage/Hydro | WECC | Off-Peak | 740.4 | 24 | 1 | 1 | 7099-Other turbine problems | D1-Forced - Immediate | 500-Pumped Storage/Hydro
7099 | Other turbine problems | Hydro Turbine/Pump | Turbine | D1 | Forced - Immediate | 2018 | Hydro | WA | 500 | Pumped Storage/Hydro | WECC | Off-Peak | 1436.4 | 24 | 1 | 1 | 7099-Other turbine problems | D1-Forced - Immediate | 500-Pumped Storage/Hydro
7099 | Other turbine problems | Hydro Turbine/Pump | Turbine | D1 | Forced - Immediate | 2018 | Hydro | WA | 500 | Pumped Storage/Hydro | WECC | Summer | 2079.6 | 24 | 1 | 1 | 7099-Other turbine problems | D1-Forced - Immediate | 500-Pumped Storage/Hydro
7099 | Other turbine problems | Hydro Turbine/Pump | Turbine | D1 | Forced - Immediate | 2018 | Hydro | WA | 500 | Pumped Storage/Hydro | WECC | Summer | 3112 | 24 | 1 | 1 | 7099-Other turbine problems | D1-Forced - Immediate | 500-Pumped Storage/Hydro
7099 | Other turbine problems | Hydro Turbine/Pump | Turbine | D1 | Forced - Immediate | 2018 | Hydro | WA | 500 | Pumped Storage/Hydro | WECC | Winter | 115.6 | 24 | 1 | 1 | 7099-Other turbine problems | D1-Forced - Immediate | 500-Pumped Storage/Hydro
7099 | Other turbine problems | Hydro Turbine/Pump | Turbine | D1 | Forced - Immediate | 2018 | Hydro | WA | 500 | Pumped Storage/Hydro | WECC | Winter | 185.2 | 24 | 1 | 1 | 7099-Other turbine problems | D1-Forced - Immediate | 500-Pumped Storage/Hydro
7099 | Other turbine problems | Hydro Turbine/Pump | Turbine | D1 | Forced - Immediate | 2018 | Hydro | WA | 500 | Pumped Storage/Hydro | WECC | Winter | 1408.8 | 24 | 1 | 1 | 7099-Other turbine problems | D1-Forced - Immediate | 500-Pumped Storage/Hydro
7099 | Other turbine problems | Hydro Turbine/Pump | Turbine | D1 | Forced - Immediate | 2018 | Hydro | WA | 500 | Pumped Storage/Hydro | WECC | Winter | 10008.8 | 24 | 1 | 1 | 7099-Other turbine problems | D1-Forced - Immediate | 500-Pumped Storage/Hydro
7099 | Other turbine problems | Hydro Turbine/Pump | Turbine | U1 | Forced - Immediate | 2018 | Hydro | WA | 500 | Pumped Storage/Hydro | NPCC | Off-Peak | 3079.6406 | 35.29 | 1 | 1 | 7099-Other turbine problems | U1-Forced - Immediate | 500-Pumped Storage/Hydro
7099 | Other turbine problems | Hydro Turbine/Pump | Turbine | U1 | Forced - Immediate | 2018 | Hydro | WA | 500 | Pumped Storage/Hydro | NPCC | Off-Peak | 3085.5223 | 35.29 | 1 | 1 | 7099-Other turbine problems | U1-Forced - Immediate | 500-Pumped Storage/Hydro
7099 | Other turbine problems | Hydro Turbine/Pump | Turbine | U1 | Forced - Immediate | 2018 | Hydro | WA | 500 | Pumped Storage/Hydro | WECC | Summer | 59.5832 | 275 | 1 | 1 | 7099-Other turbine problems | U1-Forced - Immediate | 500-Pumped Storage/Hydro
7099 | Other turbine problems | Hydro Turbine/Pump | Turbine | U1 | Forced - Immediate | 2018 | Hydro | WA | 500 | Pumped Storage/Hydro | WECC | Summer | 113.827 | 49.49 | 1 | 1 | 7099-Other turbine problems | U1-Forced - Immediate | 500-Pumped Storage/Hydro
7099 | Other turbine problems | Hydro Turbine/Pump | Turbine | U1 | Forced - Immediate | 2018 | Hydro | WA | 500 | Pumped Storage/Hydro | WECC | Summer | 174.1666 | 275 | 1 | 1 | 7099-Other turbine problems | U1-Forced - Immediate | 500-Pumped Storage/Hydro
7099 | Other turbine problems | Hydro Turbine/Pump | Turbine | U1 | Forced - Immediate | 2018 | Hydro | WA | 500 | Pumped Storage/Hydro | WECC | Summer | 385 | 275 | 1 | 1 | 7099-Other turbine problems | U1-Forced - Immediate | 500-Pumped Storage/Hydro
7099 | Other turbine problems | Hydro Turbine/Pump | Turbine | U1 | Forced - Immediate | 2018 | Hydro | WA | 500 | Pumped Storage/Hydro | NPCC | Summer | 1983.87 | 40.2 | 1 | 1 | 7099-Other turbine problems | U1-Forced - Immediate | 500-Pumped Storage/Hydro
7099 | Other turbine problems | Hydro Turbine/Pump | Turbine | U1 | Forced - Immediate | 2018 | Hydro | WA | 500 | Pumped Storage/Hydro | MRO | Winter | 11.025 | 44.1 | 1 | 1 | 7099-Other turbine problems | U1-Forced - Immediate | 500-Pumped Storage/Hydro
7099 | Other turbine problems | Hydro Turbine/Pump | Turbine | U1 | Forced - Immediate | 2018 | Hydro | WA | 500 | Pumped Storage/Hydro | WECC | Winter | 90.3816 | 42.7 | 1 | 1 | 7099-Other turbine problems | U1-Forced - Immediate | 500-Pumped Storage/Hydro
7099 | Other turbine problems | Hydro Turbine/Pump | Turbine | D1 | Forced - Immediate | 2018 | Hydro | WA | 500 | Pumped Storage/Hydro | WECC | Off-Peak | 39.6 | 24 | 1 | 1 | 7099-Other turbine problems | D1-Forced - Immediate | 500-Pumped Storage/Hydro
7099 | Other turbine problems | Hydro Turbine/Pump | Turbine | D1 | Forced - Immediate | 2018 | Hydro | WA | 500 | Pumped Storage/Hydro | WECC | Off-Peak | 74.4 | 24 | 1 | 1 | 7099-Other turbine problems | D1-Forced - Immediate | 500-Pumped Storage/Hydro
7099 | Other turbine problems | Hydro Turbine/Pump | Turbine | D1 | Forced - Immediate | 2018 | Hydro | WA | 500 | Pumped Storage/Hydro | WECC | Off-Peak | 77.2 | 24 | 1 | 1 | 7099-Other turbine problems | D1-Forced - Immediate | 500-Pumped Storage/Hydro
7099 | Other turbine problems | Hydro Turbine/Pump | Turbine | D1 | Forced - Immediate | 2018 | Hydro | WA | 500 | Pumped Storage/Hydro | WECC | Off-Peak | 95.2 | 24 | 1 | 1 | 7099-Other turbine problems | D1-Forced - Immediate | 500-Pumped Storage/Hydro
7099 | Other turbine problems | Hydro Turbine/Pump | Turbine | D1 | Forced - Immediate | 2018 | Hydro | WA | 500 | Pumped Storage/Hydro | WECC | Off-Peak | 96 | 24 | 1 | 1 | 7099-Other turbine problems | D1-Forced - Immediate | 500-Pumped Storage/Hydro
7099 | Other turbine problems | Hydro Turbine/Pump | Turbine | D1 | Forced - Immediate | 2018 | Hydro | WA | 500 | Pumped Storage/Hydro | WECC | Off-Peak | 144.4 | 24 | 1 | 1 | 7099-Other turbine problems | D1-Forced - Immediate | 500-Pumped Storage/Hydro
7099 | Other turbine problems | Hydro Turbine/Pump | Turbine | D1 | Forced - Immediate | 2018 | Hydro | WA | 500 | Pumped Storage/Hydro | WECC | Off-Peak | 146 | 24 | 1 | 1 | 7099-Other turbine problems | D1-Forced - Immediate | 500-Pumped Storage/Hydro
7099 | Other turbine problems | Hydro Turbine/Pump | Turbine | D1 | Forced - Immediate | 2018 | Hydro | WA | 500 | Pumped Storage/Hydro | WECC | Off-Peak | 173.6 | 24 | 1 | 1 | 7099-Other turbine problems | D1-Forced - Immediate | 500-Pumped Storage/Hydro
7099 | Other turbine problems | Hydro Turbine/Pump | Turbine | D1 | Forced - Immediate | 2018 | Hydro | WA | 500 | Pumped Storage/Hydro | WECC | Off-Peak | 187.6 | 24 | 1 | 1 | 7099-Other turbine problems | D1-Forced - Immediate | 500-Pumped Storage/Hydro
7099 | Other turbine problems | Hydro Turbine/Pump | Turbine | D1 | Forced - Immediate | 2018 | Hydro | WA | 500 | Pumped Storage/Hydro | WECC | Off-Peak | 188 | 24 | 1 | 1 | 7099-Other turbine problems | D1-Forced - Immediate | 500-Pumped Storage/Hydro
7099 | Other turbine problems | Hydro Turbine/Pump | Turbine | D1 | Forced - Immediate | 2018 | Hydro | WA | 500 | Pumped Storage/Hydro | WECC | Off-Peak | 347.6 | 24 | 1 | 1 | 7099-Other turbine problems | D1-Forced - Immediate | 500-Pumped Storage/Hydro
7099 | Other turbine problems | Hydro Turbine/Pump | Turbine | D1 | Forced - Immediate | 2018 | Hydro | WA | 500 | Pumped Storage/Hydro | WECC | Off-Peak | 1032.4333 | 2 | 1 | 1 | 7099-Other turbine problems | D1-Forced - Immediate | 500-Pumped Storage/Hydro
7099 | Other turbine problems | Hydro Turbine/Pump | Turbine | D1 | Forced - Immediate | 2018 | Hydro | WA | 500 | Pumped Storage/Hydro | WECC | Winter | 139.2 | 24 | 1 | 1 | 7099-Other turbine problems | D1-Forced - Immediate | 500-Pumped Storage/Hydro
7099 | Other turbine problems | Hydro Turbine/Pump | Turbine | D1 | Forced - Immediate | 2018 | Hydro | WA | 500 | Pumped Storage/Hydro | WECC | Winter | 148 | 24 | 1 | 1 | 7099-Other turbine problems | D1-Forced - Immediate | 500-Pumped Storage/Hydro
7099 | Other turbine problems | Hydro Turbine/Pump | Turbine | U1 | Forced - Immediate | 2018 | Hydro | WA | 500 | Pumped Storage/Hydro | NPCC | Off-Peak | 2189.7445 | 35.29 | 1 | 1 | 7099-Other turbine problems | U1-Forced - Immediate | 500-Pumped Storage/Hydro
7099 | Other turbine problems | Hydro Turbine/Pump | Turbine | U1 | Forced - Immediate | 2018 | Hydro | WA | 500 | Pumped Storage/Hydro | WECC | Off-Peak | 5949.3333 | 184 | 1 | 1 | 7099-Other turbine problems | U1-Forced - Immediate | 500-Pumped Storage/Hydro
7099 | Other turbine problems | Hydro Turbine/Pump | Turbine | U1 | Forced - Immediate | 2018 | Hydro | WA | 500 | Pumped Storage/Hydro | SERC | Winter | 308.286 | 31.14 | 1 | 1 | 7099-Other turbine problems | U1-Forced - Immediate | 500-Pumped Storage/Hydro
7099 | Other turbine problems | Hydro Turbine/Pump | Turbine | U1 | Forced - Immediate | 2018 | Hydro | WA | 500 | Pumped Storage/Hydro | SERC | Winter | 4458.6665 | 220 | 1 | 1 | 7099-Other turbine problems | U1-Forced - Immediate | 500-Pumped Storage/Hydro
7099 | Other turbine problems | Hydro Turbine/Pump | Turbine | D1 | Forced - Immediate | 2018 | Hydro | WA | 500 | Pumped Storage/Hydro | WECC | Off-Peak | 22.4 | 24 | 1 | 1 | 7099-Other turbine problems | D1-Forced - Immediate | 500-Pumped Storage/Hydro
7099 | Other turbine problems | Hydro Turbine/Pump | Turbine | D1 | Forced - Immediate | 2018 | Hydro | WA | 500 | Pumped Storage/Hydro | WECC | Off-Peak | 145.6 | 24 | 1 | 1 | 7099-Other turbine problems | D1-Forced - Immediate | 500-Pumped Storage/Hydro
7099 | Other turbine problems | Hydro Turbine/Pump | Turbine | D1 | Forced - Immediate | 2018 | Hydro | WA | 500 | Pumped Storage/Hydro | WECC | Off-Peak | 146.8 | 24 | 1 | 1 | 7099-Other turbine problems | D1-Forced - Immediate | 500-Pumped Storage/Hydro
7099 | Other turbine problems | Hydro Turbine/Pump | Turbine | D1 | Forced - Immediate | 2018 | Hydro | WA | 500 | Pumped Storage/Hydro | WECC | Off-Peak | 191.2 | 24 | 1 | 1 | 7099-Other turbine problems | D1-Forced - Immediate | 500-Pumped Storage/Hydro
7099 | Other turbine problems | Hydro Turbine/Pump | Turbine | D1 | Forced - Immediate | 2018 | Hydro | WA | 500 | Pumped Storage/Hydro | WECC | Off-Peak | 192 | 24 | 1 | 1 | 7099-Other turbine problems | D1-Forced - Immediate | 500-Pumped Storage/Hydro
7099 | Other turbine problems | Hydro Turbine/Pump | Turbine | D1 | Forced - Immediate | 2018 | Hydro | WA | 500 | Pumped Storage/Hydro | WECC | Off-Peak | 860 | 24 | 1 | 1 | 7099-Other turbine problems | D1-Forced - Immediate | 500-Pumped Storage/Hydro
7099 | Other turbine problems | Hydro Turbine/Pump | Turbine | D1 | Forced - Immediate | 2018 | Hydro | WA | 500 | Pumped Storage/Hydro | WECC | Summer | 81.2 | 24 | 1 | 1 | 7099-Other turbine problems | D1-Forced - Immediate | 500-Pumped Storage/Hydro
7099 | Other turbine problems | Hydro Turbine/Pump | Turbine | D1 | Forced - Immediate | 2018 | Hydro | WA | 500 | Pumped Storage/Hydro | WECC | Summer | 405.6 | 24 | 1 | 1 | 7099-Other turbine problems | D1-Forced - Immediate | 500-Pumped Storage/Hydro
7099 | Other turbine problems | Hydro Turbine/Pump | Turbine | D1 | Forced - Immediate | 2018 | Hydro | WA | 500 | Pumped Storage/Hydro | WECC | Summer | 4965.6 | 24 | 1 | 1 | 7099-Other turbine problems | D1-Forced - Immediate | 500-Pumped Storage/Hydro
7099 | Other turbine problems | Hydro Turbine/Pump | Turbine | D1 | Forced - Immediate | 2018 | Hydro | WA | 500 | Pumped Storage/Hydro | WECC | Summer | 7542.4 | 24 | 1 | 1 | 7099-Other turbine problems | D1-Forced - Immediate | 500-Pumped Storage/Hydro
7099 | Other turbine problems | Hydro Turbine/Pump | Turbine | D1 | Forced - Immediate | 2018 | Hydro | WA | 500 | Pumped Storage/Hydro | WECC | Winter | 66.4 | 24 | 1 | 1 | 7099-Other turbine problems | D1-Forced - Immediate | 500-Pumped Storage/Hydro
7099 | Other turbine problems | Hydro Turbine/Pump | Turbine | D1 | Forced - Immediate | 2018 | Hydro | WA | 500 | Pumped Storage/Hydro | WECC | Winter | 68 | 24 | 1 | 1 | 7099-Other turbine problems | D1-Forced - Immediate | 500-Pumped Storage/Hydro
7099 | Other turbine problems | Hydro Turbine/Pump | Turbine | U1 | Forced - Immediate | 2018 | Hydro | WA | 500 | Pumped Storage/Hydro | MRO | Off-Peak | 120.78 | 100.65 | 1 | 1 | 7099-Other turbine problems | U1-Forced - Immediate | 500-Pumped Storage/Hydro
7099 | Other turbine problems | Hydro Turbine/Pump | Turbine | U1 | Forced - Immediate | 2018 | Hydro | WA | 500 | Pumped Storage/Hydro | WECC | Off-Peak | 1420.02 | 788.9 | 1 | 1 | 7099-Other turbine problems | U1-Forced - Immediate | 500-Pumped Storage/Hydro
7099 | Other turbine problems | Hydro Turbine/Pump | Turbine | U1 | Forced - Immediate | 2018 | Hydro | WA | 500 | Pumped Storage/Hydro | NPCC | Off-Peak | 2190.9208 | 35.29 | 1 | 1 | 7099-Other turbine problems | U1-Forced - Immediate | 500-Pumped Storage/Hydro
7099 | Other turbine problems | Hydro Turbine/Pump | Turbine | U1 | Forced - Immediate | 2018 | Hydro | WA | 500 | Pumped Storage/Hydro | NPCC | Off-Peak | 2494.41 | 40.2 | 1 | 1 | 7099-Other turbine problems | U1-Forced - Immediate | 500-Pumped Storage/Hydro
7099 | Other turbine problems | Hydro Turbine/Pump | Turbine | U1 | Forced - Immediate | 2018 | Hydro | WA | 500 | Pumped Storage/Hydro | WECC | Summer | 596.115 | 305.7 | 1 | 1 | 7099-Other turbine problems | U1-Forced - Immediate | 500-Pumped Storage/Hydro
7099 | Other turbine problems | Hydro Turbine/Pump | Turbine | D1 | Forced - Immediate | 2018 | Hydro | WA | 500 | Pumped Storage/Hydro | WECC | Off-Peak | 146.4 | 24 | 1 | 1 | 7099-Other turbine problems | D1-Forced - Immediate | 500-Pumped Storage/Hydro
7099 | Other turbine problems | Hydro Turbine/Pump | Turbine | D1 | Forced - Immediate | 2018 | Hydro | WA | 500 | Pumped Storage/Hydro | WECC | Off-Peak | 176.8 | 24 | 1 | 1 | 7099-Other turbine problems | D1-Forced - Immediate | 500-Pumped Storage/Hydro
7099 | Other turbine problems | Hydro Turbine/Pump | Turbine | D1 | Forced - Immediate | 2018 | Hydro | WA | 500 | Pumped Storage/Hydro | WECC | Off-Peak | 212.8 | 24 | 1 | 1 | 7099-Other turbine problems | D1-Forced - Immediate | 500-Pumped Storage/Hydro
7099 | Other turbine problems | Hydro Turbine/Pump | Turbine | D1 | Forced - Immediate | 2018 | Hydro | WA | 500 | Pumped Storage/Hydro | WECC | Off-Peak | 528.4 | 24 | 1 | 1 | 7099-Other turbine problems | D1-Forced - Immediate | 500-Pumped Storage/Hydro
7099 | Other turbine problems | Hydro Turbine/Pump | Turbine | D1 | Forced - Immediate | 2018 | Hydro | WA | 500 | Pumped Storage/Hydro | WECC | Off-Peak | 1022.3333 | 2 | 1 | 1 | 7099-Other turbine problems | D1-Forced - Immediate | 500-Pumped Storage/Hydro
7099 | Other turbine problems | Hydro Turbine/Pump | Turbine | D1 | Forced - Immediate | 2018 | Hydro | WA | 500 | Pumped Storage/Hydro | WECC | Off-Peak | 1502.8 | 24 | 1 | 1 | 7099-Other turbine problems | D1-Forced - Immediate | 500-Pumped Storage/Hydro
7099 | Other turbine problems | Hydro Turbine/Pump | Turbine | D1 | Forced - Immediate | 2018 | Hydro | WA | 500 | Pumped Storage/Hydro | WECC | Off-Peak | 1676 | 24 | 1 | 1 | 7099-Other turbine problems | D1-Forced - Immediate | 500-Pumped Storage/Hydro
7099 | Other turbine problems | Hydro Turbine/Pump | Turbine | D1 | Forced - Immediate | 2018 | Hydro | WA | 500 | Pumped Storage/Hydro | WECC | Summer | 360.8 | 24 | 1 | 1 | 7099-Other turbine problems | D1-Forced - Immediate | 500-Pumped Storage/Hydro
7099 | Other turbine problems | Hydro Turbine/Pump | Turbine | D1 | Forced - Immediate | 2018 | Hydro | WA | 500 | Pumped Storage/Hydro | WECC | Summer | 1514.4 | 24 | 1 | 1 | 7099-Other turbine problems | D1-Forced - Immediate | 500-Pumped Storage/Hydro
7099 | Other turbine problems | Hydro Turbine/Pump | Turbine | D1 | Forced - Immediate | 2018 | Hydro | WA | 500 | Pumped Storage/Hydro | WECC | Summer | 23321.2 | 24 | 1 | 1 | 7099-Other turbine problems | D1-Forced - Immediate | 500-Pumped Storage/Hydro
7099 | Other turbine problems | Hydro Turbine/Pump | Turbine | D1 | Forced - Immediate | 2018 | Hydro | WA | 500 | Pumped Storage/Hydro | WECC | Winter | 88.8 | 24 | 1 | 1 | 7099-Other turbine problems | D1-Forced - Immediate | 500-Pumped Storage/Hydro
7099 | Other turbine problems | Hydro Turbine/Pump | Turbine | D1 | Forced - Immediate | 2018 | Hydro | WA | 500 | Pumped Storage/Hydro | WECC | Winter | 96.4 | 24 | 1 | 2 | 7099-Other turbine problems | D1-Forced - Immediate | 500-Pumped Storage/Hydro
7099 | Other turbine problems | Hydro Turbine/Pump | Turbine | D1 | Forced - Immediate | 2018 | Hydro | WA | 500 | Pumped Storage/Hydro | WECC | Winter | 100.4 | 24 | 1 | 1 | 7099-Other turbine problems | D1-Forced - Immediate | 500-Pumped Storage/Hydro
7099 | Other turbine problems | Hydro Turbine/Pump | Turbine | D1 | Forced - Immediate | 2018 | Hydro | WA | 500 | Pumped Storage/Hydro | WECC | Winter | 115.2 | 24 | 1 | 1 | 7099-Other turbine problems | D1-Forced - Immediate | 500-Pumped Storage/Hydro
7099 | Other turbine problems | Hydro Turbine/Pump | Turbine | D1 | Forced - Immediate | 2018 | Hydro | WA | 500 | Pumped Storage/Hydro | WECC | Winter | 187.2 | 24 | 1 | 1 | 7099-Other turbine problems | D1-Forced - Immediate | 500-Pumped Storage/Hydro
7099 | Other turbine problems | Hydro Turbine/Pump | Turbine | D1 | Forced - Immediate | 2018 | Hydro | WA | 500 | Pumped Storage/Hydro | WECC | Winter | 1085.2 | 24 | 1 | 1 | 7099-Other turbine problems | D1-Forced - Immediate | 500-Pumped Storage/Hydro
7099 | Other turbine problems | Hydro Turbine/Pump | Turbine | U1 | Forced - Immediate | 2018 | Hydro | WA | 500 | Pumped Storage/Hydro | WECC | Summer | 60.365 | 120.73 | 1 | 1 | 7099-Other turbine problems | U1-Forced - Immediate | 500-Pumped Storage/Hydro
7099 | Other turbine problems | Hydro Turbine/Pump | Turbine | U1 | Forced - Immediate | 2018 | Hydro | WA | 500 | Pumped Storage/Hydro | SERC | Summer | 679.25 | 143 | 1 | 1 | 7099-Other turbine problems | U1-Forced - Immediate | 500-Pumped Storage/Hydro
7099 | Other turbine problems | Hydro Turbine/Pump | Turbine | U1 | Forced - Immediate | 2018 | Hydro | WA | 500 | Pumped Storage/Hydro | WECC | Summer | 1219.1666 | 275 | 1 | 1 | 7099-Other turbine problems | U1-Forced - Immediate | 500-Pumped Storage/Hydro
7099 | Other turbine problems | Hydro Turbine/Pump | Turbine | U1 | Forced - Immediate | 2018 | Hydro | WA | 500 | Pumped Storage/Hydro | WECC | Winter | 608.8266 | 231.2 | 1 | 1 | 7099-Other turbine problems | U1-Forced - Immediate | 500-Pumped Storage/Hydro
7099 | Other turbine problems | Hydro Turbine/Pump | Turbine | U1 | Forced - Immediate | 2018 | Hydro | WA | 500 | Pumped Storage/Hydro | WECC | Winter | 47839.2 | 64.3 | 1 | 1 | 7099-Other turbine problems | U1-Forced - Immediate | 500-Pumped Storage/Hydro
7099 | Other turbine problems | Hydro Turbine/Pump | Turbine | D1 | Forced - Immediate | 2018 | Hydro | WA | 500 | Pumped Storage/Hydro | WECC | Off-Peak | 65.2 | 24 | 1 | 1 | 7099-Other turbine problems | D1-Forced - Immediate | 500-Pumped Storage/Hydro
7099 | Other turbine problems | Hydro Turbine/Pump | Turbine | D1 | Forced - Immediate | 2018 | Hydro | WA | 500 | Pumped Storage/Hydro | WECC | Off-Peak | 119.6 | 24 | 1 | 1 | 7099-Other turbine problems | D1-Forced - Immediate | 500-Pumped Storage/Hydro
7099 | Other turbine problems | Hydro Turbine/Pump | Turbine | D1 | Forced - Immediate | 2018 | Hydro | WA | 500 | Pumped Storage/Hydro | WECC | Off-Peak | 121.6 | 24 | 1 | 1 | 7099-Other turbine problems | D1-Forced - Immediate | 500-Pumped Storage/Hydro
7099 | Other turbine problems | Hydro Turbine/Pump | Turbine | D1 | Forced - Immediate | 2018 | Hydro | WA | 500 | Pumped Storage/Hydro | WECC | Off-Peak | 134 | 24 | 1 | 1 | 7099-Other turbine problems | D1-Forced - Immediate | 500-Pumped Storage/Hydro
7099 | Other turbine problems | Hydro Turbine/Pump | Turbine | D1 | Forced - Immediate | 2018 | Hydro | WA | 500 | Pumped Storage/Hydro | WECC | Off-Peak | 135.6 | 24 | 1 | 2 | 7099-Other turbine problems | D1-Forced - Immediate | 500-Pumped Storage/Hydro
7099 | Other turbine problems | Hydro Turbine/Pump | Turbine | D1 | Forced - Immediate | 2018 | Hydro | WA | 500 | Pumped Storage/Hydro | WECC | Off-Peak | 143.6 | 24 | 1 | 1 | 7099-Other turbine problems | D1-Forced - Immediate | 500-Pumped Storage/Hydro
7099 | Other turbine problems | Hydro Turbine/Pump | Turbine | D1 | Forced - Immediate | 2018 | Hydro | WA | 500 | Pumped Storage/Hydro | WECC | Off-Peak | 184 | 24 | 1 | 1 | 7099-Other turbine problems | D1-Forced - Immediate | 500-Pumped Storage/Hydro
7099 | Other turbine problems | Hydro Turbine/Pump | Turbine | D1 | Forced - Immediate | 2018 | Hydro | WA | 500 | Pumped Storage/Hydro | WECC | Off-Peak | 839.2 | 24 | 1 | 1 | 7099-Other turbine problems | D1-Forced - Immediate | 500-Pumped Storage/Hydro
7099 | Other turbine problems | Hydro Turbine/Pump | Turbine | D1 | Forced - Immediate | 2018 | Hydro | WA | 500 | Pumped Storage/Hydro | WECC | Summer | 49.6 | 24 | 1 | 1 | 7099-Other turbine problems | D1-Forced - Immediate | 500-Pumped Storage/Hydro
7099 | Other turbine problems | Hydro Turbine/Pump | Turbine | D1 | Forced - Immediate | 2018 | Hydro | WA | 500 | Pumped Storage/Hydro | WECC | Summer | 337.6 | 24 | 1 | 1 | 7099-Other turbine problems | D1-Forced - Immediate | 500-Pumped Storage/Hydro
7099 | Other turbine problems | Hydro Turbine/Pump | Turbine | D1 | Forced - Immediate | 2018 | Hydro | WA | 500 | Pumped Storage/Hydro | WECC | Summer | 3505.2 | 24 | 1 | 1 | 7099-Other turbine problems | D1-Forced - Immediate | 500-Pumped Storage/Hydro
7099 | Other turbine problems | Hydro Turbine/Pump | Turbine | D1 | Forced - Immediate | 2018 | Hydro | WA | 500 | Pumped Storage/Hydro | WECC | Summer | 7477.6 | 24 | 1 | 1 | 7099-Other turbine problems | D1-Forced - Immediate | 500-Pumped Storage/Hydro
7099 | Other turbine problems | Hydro Turbine/Pump | Turbine | D1 | Forced - Immediate | 2018 | Hydro | WA | 500 | Pumped Storage/Hydro | WECC | Winter | 54.4 | 24 | 1 | 1 | 7099-Other turbine problems | D1-Forced - Immediate | 500-Pumped Storage/Hydro
7099 | Other turbine problems | Hydro Turbine/Pump | Turbine | D1 | Forced - Immediate | 2018 | Hydro | WA | 500 | Pumped Storage/Hydro | WECC | Winter | 121.2 | 24 | 1 | 1 | 7099-Other turbine problems | D1-Forced - Immediate | 500-Pumped Storage/Hydro
7099 | Other turbine problems | Hydro Turbine/Pump | Turbine | D1 | Forced - Immediate | 2018 | Hydro | WA | 500 | Pumped Storage/Hydro | WECC | Winter | 161.6 | 24 | 1 | 1 | 7099-Other turbine problems | D1-Forced - Immediate | 500-Pumped Storage/Hydro
7099 | Other turbine problems | Hydro Turbine/Pump | Turbine | SF | Startup Failure | 2018 | Hydro | WA | 500 | Pumped Storage/Hydro | WECC | Summer | 623.3332 | 275 | 1 | 1 | 7099-Other turbine problems | SF-Startup Failure | 500-Pumped Storage/Hydro
7099 | Other turbine problems | Hydro Turbine/Pump | Turbine | U1 | Forced - Immediate | 2018 | Hydro | WA | 500 | Pumped Storage/Hydro | MRO | Off-Peak | 36.4167 | 23 | 1 | 1 | 7099-Other turbine problems | U1-Forced - Immediate | 500-Pumped Storage/Hydro
7099 | Other turbine problems | Hydro Turbine/Pump | Turbine | U1 | Forced - Immediate | 2018 | Hydro | WA | 500 | Pumped Storage/Hydro | NPCC | Off-Peak | 72 | 60 | 1 | 1 | 7099-Other turbine problems | U1-Forced - Immediate | 500-Pumped Storage/Hydro
7099 | Other turbine problems | Hydro Turbine/Pump | Turbine | U1 | Forced - Immediate | 2018 | Hydro | WA | 500 | Pumped Storage/Hydro | MRO | Off-Peak | 201.0667 | 32 | 1 | 1 | 7099-Other turbine problems | U1-Forced - Immediate | 500-Pumped Storage/Hydro
7099 | Other turbine problems | Hydro Turbine/Pump | Turbine | U1 | Forced - Immediate | 2018 | Hydro | WA | 500 | Pumped Storage/Hydro | WECC | Off-Peak | 1354.2778 | 788.9 | 1 | 1 | 7099-Other turbine problems | U1-Forced - Immediate | 500-Pumped Storage/Hydro
7099 | Other turbine problems | Hydro Turbine/Pump | Turbine | U1 | Forced - Immediate | 2018 | Hydro | WA | 500 | Pumped Storage/Hydro | WECC | Off-Peak | 8734.0833 | 64.3 | 1 | 1 | 7099-Other turbine problems | U1-Forced - Immediate | 500-Pumped Storage/Hydro
7099 | Other turbine problems | Hydro Turbine/Pump | Turbine | U1 | Forced - Immediate | 2018 | Hydro | WA | 500 | Pumped Storage/Hydro | WECC | Off-Peak | 30491.0832 | 155 | 1 | 1 | 7099-Other turbine problems | U1-Forced - Immediate | 500-Pumped Storage/Hydro
7099 | Other turbine problems | Hydro Turbine/Pump | Turbine | U1 | Forced - Immediate | 2018 | Hydro | WA | 500 | Pumped Storage/Hydro | SERC | Summer | 519.176 | 20.32 | 1 | 1 | 7099-Other turbine problems | U1-Forced - Immediate | 500-Pumped Storage/Hydro
7099 | Other turbine problems | Hydro Turbine/Pump | Turbine | U1 | Forced - Immediate | 2018 | Hydro | WA | 500 | Pumped Storage/Hydro | WECC | Winter | 1554.6665 | 265 | 1 | 1 | 7099-Other turbine problems | U1-Forced - Immediate | 500-Pumped Storage/Hydro
7099 | Other turbine problems | Hydro Turbine/Pump | Turbine | U1 | Forced - Immediate | 2018 | Hydro | WA | 500 | Pumped Storage/Hydro | WECC | Winter | 3281.6666 | 275 | 1 | 1 | 7099-Other turbine problems | U1-Forced - Immediate | 500-Pumped Storage/Hydro
7099 | Other turbine problems | Hydro Turbine/Pump | Turbine | U1 | Forced - Immediate | 2018 | Hydro | WA | 500 | Pumped Storage/Hydro | WECC | Winter | 536676 | 126 | 1 | 1 | 7099-Other turbine problems | U1-Forced - Immediate | 500-Pumped Storage/Hydro
7099 | Other turbine problems | Hydro Turbine/Pump | Turbine | D1 | Forced - Immediate | 2018 | Hydro | WA | 500 | Pumped Storage/Hydro | WECC | Off-Peak | 120.8 | 24 | 1 | 1 | 7099-Other turbine problems | D1-Forced - Immediate | 500-Pumped Storage/Hydro
7099 | Other turbine problems | Hydro Turbine/Pump | Turbine | D1 | Forced - Immediate | 2018 | Hydro | WA | 500 | Pumped Storage/Hydro | WECC | Off-Peak | 170 | 24 | 1 | 1 | 7099-Other turbine problems | D1-Forced - Immediate | 500-Pumped Storage/Hydro
7099 | Other turbine problems | Hydro Turbine/Pump | Turbine | D1 | Forced - Immediate | 2018 | Hydro | WA | 500 | Pumped Storage/Hydro | WECC | Off-Peak | 193.2 | 24 | 1 | 1 | 7099-Other turbine problems | D1-Forced - Immediate | 500-Pumped Storage/Hydro
7099 | Other turbine problems | Hydro Turbine/Pump | Turbine | D1 | Forced - Immediate | 2018 | Hydro | WA | 500 | Pumped Storage/Hydro | WECC | Off-Peak | 661.2 | 24 | 1 | 1 | 7099-Other turbine problems | D1-Forced - Immediate | 500-Pumped Storage/Hydro
7099 | Other turbine problems | Hydro Turbine/Pump | Turbine | D1 | Forced - Immediate | 2018 | Hydro | WA | 500 | Pumped Storage/Hydro | WECC | Off-Peak | 4912 | 24 | 1 | 1 | 7099-Other turbine problems | D1-Forced - Immediate | 500-Pumped Storage/Hydro
7099 | Other turbine problems | Hydro Turbine/Pump | Turbine | D1 | Forced - Immediate | 2018 | Hydro | WA | 500 | Pumped Storage/Hydro | WECC | Winter | 92.8 | 24 | 1 | 2 | 7099-Other turbine problems | D1-Forced - Immediate | 500-Pumped Storage/Hydro
7099 | Other turbine problems | Hydro Turbine/Pump | Turbine | D1 | Forced - Immediate | 2018 | Hydro | WA | 500 | Pumped Storage/Hydro | WECC | Winter | 146 | 24 | 1 | 1 | 7099-Other turbine problems | D1-Forced - Immediate | 500-Pumped Storage/Hydro
7099 | Other turbine problems | Hydro Turbine/Pump | Turbine | D1 | Forced - Immediate | 2018 | Hydro | WA | 500 | Pumped Storage/Hydro | WECC | Winter | 230 | 24 | 1 | 1 | 7099-Other turbine problems | D1-Forced - Immediate | 500-Pumped Storage/Hydro
7099 | Other turbine problems | Hydro Turbine/Pump | Turbine | D1 | Forced - Immediate | 2018 | Hydro | WA | 500 | Pumped Storage/Hydro | WECC | Winter | 289.2 | 24 | 1 | 1 | 7099-Other turbine problems | D1-Forced - Immediate | 500-Pumped Storage/Hydro
7099 | Other turbine problems | Hydro Turbine/Pump | Turbine | D1 | Forced - Immediate | 2018 | Hydro | WA | 500 | Pumped Storage/Hydro | WECC | Winter | 448 | 24 | 1 | 1 | 7099-Other turbine problems | D1-Forced - Immediate | 500-Pumped Storage/Hydro
7099 | Other turbine problems | Hydro Turbine/Pump | Turbine | D1 | Forced - Immediate | 2018 | Hydro | WA | 500 | Pumped Storage/Hydro | WECC | Winter | 1217.6 | 24 | 1 | 1 | 7099-Other turbine problems | D1-Forced - Immediate | 500-Pumped Storage/Hydro
7099 | Other turbine problems | Hydro Turbine/Pump | Turbine | D1 | Forced - Immediate | 2018 | Hydro | WA | 500 | Pumped Storage/Hydro | WECC | Winter | 1458.5 | 2 | 1 | 1 | 7099-Other turbine problems | D1-Forced - Immediate | 500-Pumped Storage/Hydro
7099 | Other turbine problems | Hydro Turbine/Pump | Turbine | SF | Startup Failure | 2018 | Hydro | WA | 500 | Pumped Storage/Hydro | WECC | Off-Peak | 6347.9166 | 275 | 1 | 1 | 7099-Other turbine problems | SF-Startup Failure | 500-Pumped Storage/Hydro
7099 | Other turbine problems | Hydro Turbine/Pump | Turbine | U1 | Forced - Immediate | 2018 | Hydro | WA | 500 | Pumped Storage/Hydro | MRO | Off-Peak | 45.6167 | 23 | 1 | 1 | 7099-Other turbine problems | U1-Forced - Immediate | 500-Pumped Storage/Hydro
7099 | Other turbine problems | Hydro Turbine/Pump | Turbine | U1 | Forced - Immediate | 2018 | Hydro | WA | 500 | Pumped Storage/Hydro | RFC | Off-Peak | 887.0498 | 339 | 1 | 1 | 7099-Other turbine problems | U1-Forced - Immediate | 500-Pumped Storage/Hydro
7099 | Other turbine problems | Hydro Turbine/Pump | Turbine | U1 | Forced - Immediate | 2018 | Hydro | WA | 500 | Pumped Storage/Hydro | MRO | Winter | 20.3167 | 23 | 1 | 1 | 7099-Other turbine problems | U1-Forced - Immediate | 500-Pumped Storage/Hydro
7099 | Other turbine problems | Hydro Turbine/Pump | Turbine | U1 | Forced - Immediate | 2018 | Hydro | WA | 500 | Pumped Storage/Hydro | WECC | Winter | 53.375 | 42.7 | 1 | 1 | 7099-Other turbine problems | U1-Forced - Immediate | 500-Pumped Storage/Hydro
7099 | Other turbine problems | Hydro Turbine/Pump | Turbine | U1 | Forced - Immediate | 2018 | Hydro | WA | 500 | Pumped Storage/Hydro | WECC | Winter | 43209.6 | 64.3 | 1 | 1 | 7099-Other turbine problems | U1-Forced - Immediate | 500-Pumped Storage/Hydro
7099 | Other turbine problems | Hydro Turbine/Pump | Turbine | D2 | Forced - Delayed | 2018 | Other | BM | 800 | Miscellaneous | WECC | Off-Peak | 0 | 0 | 1 | 1 | 7099-Other turbine problems | D2-Forced - Delayed | 800-Miscellaneous
7099 | Other turbine problems | Hydro Turbine/Pump | Turbine | D2 | Forced - Delayed | 2018 | Other | BM | 800 | Miscellaneous | WECC | Off-Peak | 60.4 | 15.1 | 1 | 1 | 7099-Other turbine problems | D2-Forced - Delayed | 800-Miscellaneous
7100 | Upper reservoir dams and dikes | Hydro Turbine/Pump | Water Supply/Discharge | U1 | Forced - Immediate | 2018 | Hydro | WA | 500 | Pumped Storage/Hydro | MRO | Off-Peak | 83.8542 | 40.25 | 3 | 3 | 7100-Upper reservoir dams and dikes | U1-Forced - Immediate | 500-Pumped Storage/Hydro
7100 | Upper reservoir dams and dikes | Hydro Turbine/Pump | Water Supply/Discharge | U1 | Forced - Immediate | 2018 | Hydro | WA | 500 | Pumped Storage/Hydro | MRO | Off-Peak | 2298.275 | 40.25 | 1 | 1 | 7100-Upper reservoir dams and dikes | U1-Forced - Immediate | 500-Pumped Storage/Hydro
7100 | Upper reservoir dams and dikes | Hydro Turbine/Pump | Water Supply/Discharge | U1 | Forced - Immediate | 2018 | Hydro | WA | 500 | Pumped Storage/Hydro | WECC | Winter | 4727.5 | 155 | 1 | 1 | 7100-Upper reservoir dams and dikes | U1-Forced - Immediate | 500-Pumped Storage/Hydro
7100 | Upper reservoir dams and dikes | Hydro Turbine/Pump | Water Supply/Discharge | D1 | Forced - Immediate | 2018 | Hydro | WA | 500 | Pumped Storage/Hydro | RFC | Summer | 12.0833 | 5 | 1 | 1 | 7100-Upper reservoir dams and dikes | D1-Forced - Immediate | 500-Pumped Storage/Hydro
7100 | Upper reservoir dams and dikes | Hydro Turbine/Pump | Water Supply/Discharge | D1 | Forced - Immediate | 2018 | Hydro | WA | 500 | Pumped Storage/Hydro | WECC | Off-Peak | 11.6667 | 14 | 1 | 1 | 7100-Upper reservoir dams and dikes | D1-Forced - Immediate | 500-Pumped Storage/Hydro
7100 | Upper reservoir dams and dikes | Hydro Turbine/Pump | Water Supply/Discharge | U1 | Forced - Immediate | 2018 | Hydro | WA | 500 | Pumped Storage/Hydro | RFC | Summer | 48.1333 | 19 | 1 | 1 | 7100-Upper reservoir dams and dikes | U1-Forced - Immediate | 500-Pumped Storage/Hydro
7100 | Upper reservoir dams and dikes | Hydro Turbine/Pump | Water Supply/Discharge | U1 | Forced - Immediate | 2018 | Hydro | WA | 500 | Pumped Storage/Hydro | WECC | Winter | 1175.4166 | 155 | 1 | 1 | 7100-Upper reservoir dams and dikes | U1-Forced - Immediate | 500-Pumped Storage/Hydro
7100 | Upper reservoir dams and dikes | Hydro Turbine/Pump | Water Supply/Discharge | U1 | Forced - Immediate | 2018 | Hydro | WA | 500 | Pumped Storage/Hydro | WECC | Winter | 1433.75 | 155 | 1 | 1 | 7100-Upper reservoir dams and dikes | U1-Forced - Immediate | 500-Pumped Storage/Hydro
7100 | Upper reservoir dams and dikes | Hydro Turbine/Pump | Water Supply/Discharge | U1 | Forced - Immediate | 2018 | Hydro | WA | 500 | Pumped Storage/Hydro | WECC | Winter | 155 | 155 | 1 | 1 | 7100-Upper reservoir dams and dikes | U1-Forced - Immediate | 500-Pumped Storage/Hydro
7100 | Upper reservoir dams and dikes | Hydro Turbine/Pump | Water Supply/Discharge | U1 | Forced - Immediate | 2018 | Hydro | WA | 500 | Pumped Storage/Hydro | WECC | Winter | 258.3332 | 155 | 1 | 1 | 7100-Upper reservoir dams and dikes | U1-Forced - Immediate | 500-Pumped Storage/Hydro
7100 | Upper reservoir dams and dikes | Hydro Turbine/Pump | Water Supply/Discharge | U1 | Forced - Immediate | 2018 | Hydro | WA | 500 | Pumped Storage/Hydro | WECC | Winter | 994.5832 | 155 | 2 | 2 | 7100-Upper reservoir dams and dikes | U1-Forced - Immediate | 500-Pumped Storage/Hydro
7101 | Lower reservoir dams and dikes | Hydro Turbine/Pump | Water Supply/Discharge | D1 | Forced - Immediate | 2018 | Hydro | WA | 500 | Pumped Storage/Hydro | WECC | Off-Peak | 128.5167 | 2.2 | 1 | 1 | 7101-Lower reservoir dams and dikes | D1-Forced - Immediate | 500-Pumped Storage/Hydro
7110 | Intake channel or flume (including trash racks) | Hydro Turbine/Pump | Water Supply/Discharge | D1 | Forced - Immediate | 2018 | Hydro | WA | 500 | Pumped Storage/Hydro | RFC | Summer | 2.8333 | 2 | 1 | 1 | 7110-Intake channel or flume (including trash racks) | D1-Forced - Immediate | 500-Pumped Storage/Hydro
7110 | Intake channel or flume (including trash racks) | Hydro Turbine/Pump | Water Supply/Discharge | D1 | Forced - Immediate | 2018 | Hydro | WA | 500 | Pumped Storage/Hydro | RFC | Winter | 1.65 | 3 | 1 | 1 | 7110-Intake channel or flume (including trash racks) | D1-Forced - Immediate | 500-Pumped Storage/Hydro
7110 | Intake channel or flume (including trash racks) | Hydro Turbine/Pump | Water Supply/Discharge | U1 | Forced - Immediate | 2018 | Hydro | WA | 500 | Pumped Storage/Hydro | RFC | Off-Peak | 2.5333 | 19 | 1 | 1 | 7110-Intake channel or flume (including trash racks) | U1-Forced - Immediate | 500-Pumped Storage/Hydro
7110 | Intake channel or flume (including trash racks) | Hydro Turbine/Pump | Water Supply/Discharge | U1 | Forced - Immediate | 2018 | Hydro | WA | 500 | Pumped Storage/Hydro | WECC | Off-Peak | 656.4 | 36 | 1 | 1 | 7110-Intake channel or flume (including trash racks) | U1-Forced - Immediate | 500-Pumped Storage/Hydro
7110 | Intake channel or flume (including trash racks) | Hydro Turbine/Pump | Water Supply/Discharge | U1 | Forced - Immediate | 2018 | Hydro | WA | 500 | Pumped Storage/Hydro | RFC | Off-Peak | 5366.6665 | 175 | 1 | 1 | 7110-Intake channel or flume (including trash racks) | U1-Forced - Immediate | 500-Pumped Storage/Hydro
7110 | Intake channel or flume (including trash racks) | Hydro Turbine/Pump | Water Supply/Discharge | U1 | Forced - Immediate | 2018 | Hydro | WA | 500 | Pumped Storage/Hydro | RFC | Summer | 2.4167 | 29 | 1 | 1 | 7110-Intake channel or flume (including trash racks) | U1-Forced - Immediate | 500-Pumped Storage/Hydro
7110 | Intake channel or flume (including trash racks) | Hydro Turbine/Pump | Water Supply/Discharge | U1 | Forced - Immediate | 2018 | Hydro | WA | 500 | Pumped Storage/Hydro | WECC | Summer | 591.5832 | 155 | 1 | 1 | 7110-Intake channel or flume (including trash racks) | U1-Forced - Immediate | 500-Pumped Storage/Hydro
7110 | Intake channel or flume (including trash racks) | Hydro Turbine/Pump | Water Supply/Discharge | U1 | Forced - Immediate | 2018 | Hydro | WA | 500 | Pumped Storage/Hydro | RFC | Summer | 21781.8332 | 218 | 1 | 1 | 7110-Intake channel or flume (including trash racks) | U1-Forced - Immediate | 500-Pumped Storage/Hydro
7110 | Intake channel or flume (including trash racks) | Hydro Turbine/Pump | Water Supply/Discharge | U1 | Forced - Immediate | 2018 | Hydro | WA | 500 | Pumped Storage/Hydro | SERC | Winter | 25.2 | 27 | 1 | 1 | 7110-Intake channel or flume (including trash racks) | U1-Forced - Immediate | 500-Pumped Storage/Hydro
7110 | Intake channel or flume (including trash racks) | Hydro Turbine/Pump | Water Supply/Discharge | U1 | Forced - Immediate | 2018 | Hydro | WA | 500 | Pumped Storage/Hydro | RFC | Winter | 133 | 19 | 1 | 1 | 7110-Intake channel or flume (including trash racks) | U1-Forced - Immediate | 500-Pumped Storage/Hydro
7110 | Intake channel or flume (including trash racks) | Hydro Turbine/Pump | Water Supply/Discharge | U1 | Forced - Immediate | 2018 | Hydro | WA | 500 | Pumped Storage/Hydro | SERC | Winter | 175.5 | 27 | 1 | 1 | 7110-Intake channel or flume (including trash racks) | U1-Forced - Immediate | 500-Pumped Storage/Hydro
7110 | Intake channel or flume (including trash racks) | Hydro Turbine/Pump | Water Supply/Discharge | U1 | Forced - Immediate | 2018 | Hydro | WA | 500 | Pumped Storage/Hydro | NPCC | Winter | 414.06 | 40.2 | 1 | 1 | 7110-Intake channel or flume (including trash racks) | U1-Forced - Immediate | 500-Pumped Storage/Hydro
7110 | Intake channel or flume (including trash racks) | Hydro Turbine/Pump | Water Supply/Discharge | U2 | Forced - Delayed | 2018 | Hydro | WA | 500 | Pumped Storage/Hydro | WECC | Summer | 1.0667 | 32 | 1 | 1 | 7110-Intake channel or flume (including trash racks) | U2-Forced - Delayed | 500-Pumped Storage/Hydro
7110 | Intake channel or flume (including trash racks) | Hydro Turbine/Pump | Water Supply/Discharge | U3 | Forced - Postponed | 2018 | Hydro | WA | 500 | Pumped Storage/Hydro | RFC | Winter | 3.24 | 21.6 | 1 | 1 | 7110-Intake channel or flume (including trash racks) | U3-Forced - Postponed | 500-Pumped Storage/Hydro
7110 | Intake channel or flume (including trash racks) | Hydro Turbine/Pump | Water Supply/Discharge | U3 | Forced - Postponed | 2018 | Hydro | WA | 500 | Pumped Storage/Hydro | WECC | Winter | 318.8231 | 52.99 | 1 | 1 | 7110-Intake channel or flume (including trash racks) | U3-Forced - Postponed | 500-Pumped Storage/Hydro
7110 | Intake channel or flume (including trash racks) | Hydro Turbine/Pump | Water Supply/Discharge | D1 | Forced - Immediate | 2018 | Hydro | WA | 500 | Pumped Storage/Hydro | NPCC | Off-Peak | 8.45 | 13 | 1 | 1 | 7110-Intake channel or flume (including trash racks) | D1-Forced - Immediate | 500-Pumped Storage/Hydro
7110 | Intake channel or flume (including trash racks) | Hydro Turbine/Pump | Water Supply/Discharge | D1 | Forced - Immediate | 2018 | Hydro | WA | 500 | Pumped Storage/Hydro | RFC | Summer | 0.26667 | 1 | 1 | 1 | 7110-Intake channel or flume (including trash racks) | D1-Forced - Immediate | 500-Pumped Storage/Hydro
7110 | Intake channel or flume (including trash racks) | Hydro Turbine/Pump | Water Supply/Discharge | D1 | Forced - Immediate | 2018 | Hydro | WA | 500 | Pumped Storage/Hydro | RFC | Winter | 4.65 | 9 | 1 | 1 | 7110-Intake channel or flume (including trash racks) | D1-Forced - Immediate | 500-Pumped Storage/Hydro
7110 | Intake channel or flume (including trash racks) | Hydro Turbine/Pump | Water Supply/Discharge | D1 | Forced - Immediate | 2018 | Hydro | WA | 500 | Pumped Storage/Hydro | RFC | Winter | 9.7333 | 4 | 1 | 1 | 7110-Intake channel or flume (including trash racks) | D1-Forced - Immediate | 500-Pumped Storage/Hydro
7110 | Intake channel or flume (including trash racks) | Hydro Turbine/Pump | Water Supply/Discharge | D1 | Forced - Immediate | 2018 | Hydro | WA | 500 | Pumped Storage/Hydro | WECC | Winter | 68240.4 | 7.79 | 1 | 1 | 7110-Intake channel or flume (including trash racks) | D1-Forced - Immediate | 500-Pumped Storage/Hydro
7110 | Intake channel or flume (including trash racks) | Hydro Turbine/Pump | Water Supply/Discharge | U1 | Forced - Immediate | 2018 | Hydro | WA | 500 | Pumped Storage/Hydro | RFC | Off-Peak | 1.2667 | 19 | 1 | 1 | 7110-Intake channel or flume (including trash racks) | U1-Forced - Immediate | 500-Pumped Storage/Hydro
7110 | Intake channel or flume (including trash racks) | Hydro Turbine/Pump | Water Supply/Discharge | U1 | Forced - Immediate | 2018 | Hydro | WA | 500 | Pumped Storage/Hydro | RFC | Off-Peak | 1.5833 | 19 | 1 | 1 | 7110-Intake channel or flume (including trash racks) | U1-Forced - Immediate | 500-Pumped Storage/Hydro
7110 | Intake channel or flume (including trash racks) | Hydro Turbine/Pump | Water Supply/Discharge | U1 | Forced - Immediate | 2018 | Hydro | WA | 500 | Pumped Storage/Hydro | RFC | Off-Peak | 2.9 | 29 | 1 | 1 | 7110-Intake channel or flume (including trash racks) | U1-Forced - Immediate | 500-Pumped Storage/Hydro
7110 | Intake channel or flume (including trash racks) | Hydro Turbine/Pump | Water Supply/Discharge | U1 | Forced - Immediate | 2018 | Hydro | WA | 500 | Pumped Storage/Hydro | WECC | Off-Peak | 4078.8 | 103 | 1 | 1 | 7110-Intake channel or flume (including trash racks) | U1-Forced - Immediate | 500-Pumped Storage/Hydro
7110 | Intake channel or flume (including trash racks) | Hydro Turbine/Pump | Water Supply/Discharge | U1 | Forced - Immediate | 2018 | Hydro | WA | 500 | Pumped Storage/Hydro | WECC | Summer | 738.8332 | 155 | 1 | 1 | 7110-Intake channel or flume (including trash racks) | U1-Forced - Immediate | 500-Pumped Storage/Hydro
7110 | Intake channel or flume (including trash racks) | Hydro Turbine/Pump | Water Supply/Discharge | U1 | Forced - Immediate | 2018 | Hydro | WA | 500 | Pumped Storage/Hydro | RFC | Winter | 4.35 | 29 | 1 | 1 | 7110-Intake channel or flume (including trash racks) | U1-Forced - Immediate | 500-Pumped Storage/Hydro
7110 | Intake channel or flume (including trash racks) | Hydro Turbine/Pump | Water Supply/Discharge | U1 | Forced - Immediate | 2018 | Hydro | WA | 500 | Pumped Storage/Hydro | SERC | Winter | 13.5 | 27 | 1 | 1 | 7110-Intake channel or flume (including trash racks) | U1-Forced - Immediate | 500-Pumped Storage/Hydro
7110 | Intake channel or flume (including trash racks) | Hydro Turbine/Pump | Water Supply/Discharge | U1 | Forced - Immediate | 2018 | Hydro | WA | 500 | Pumped Storage/Hydro | SERC | Winter | 27 | 27 | 1 | 1 | 7110-Intake channel or flume (including trash racks) | U1-Forced - Immediate | 500-Pumped Storage/Hydro
7110 | Intake channel or flume (including trash racks) | Hydro Turbine/Pump | Water Supply/Discharge | U1 | Forced - Immediate | 2018 | Hydro | WA | 500 | Pumped Storage/Hydro | SERC | Winter | 135 | 27 | 1 | 1 | 7110-Intake channel or flume (including trash racks) | U1-Forced - Immediate | 500-Pumped Storage/Hydro
7110 | Intake channel or flume (including trash racks) | Hydro Turbine/Pump | Water Supply/Discharge | U2 | Forced - Delayed | 2018 | Hydro | WA | 500 | Pumped Storage/Hydro | WECC | Off-Peak | 4.8 | 32 | 1 | 1 | 7110-Intake channel or flume (including trash racks) | U2-Forced - Delayed | 500-Pumped Storage/Hydro
7110 | Intake channel or flume (including trash racks) | Hydro Turbine/Pump | Water Supply/Discharge | U2 | Forced - Delayed | 2018 | Hydro | WA | 500 | Pumped Storage/Hydro | RFC | Off-Peak | 9.9466 | 37.3 | 1 | 1 | 7110-Intake channel or flume (including trash racks) | U2-Forced - Delayed | 500-Pumped Storage/Hydro
7110 | Intake channel or flume (including trash racks) | Hydro Turbine/Pump | Water Supply/Discharge | U2 | Forced - Delayed | 2018 | Hydro | WA | 500 | Pumped Storage/Hydro | WECC | Off-Peak | 104.3323 | 107.93 | 1 | 1 | 7110-Intake channel or flume (including trash racks) | U2-Forced - Delayed | 500-Pumped Storage/Hydro
7110 | Intake channel or flume (including trash racks) | Hydro Turbine/Pump | Water Supply/Discharge | U2 | Forced - Delayed | 2018 | Hydro | WA | 500 | Pumped Storage/Hydro | RFC | Winter | 3.6 | 21.6 | 1 | 1 | 7110-Intake channel or flume (including trash racks) | U2-Forced - Delayed | 500-Pumped Storage/Hydro
7110 | Intake channel or flume (including trash racks) | Hydro Turbine/Pump | Water Supply/Discharge | U3 | Forced - Postponed | 2018 | Hydro | WA | 500 | Pumped Storage/Hydro | WECC | Off-Peak | 11.064 | 41.49 | 1 | 1 | 7110-Intake channel or flume (including trash racks) | U3-Forced - Postponed | 500-Pumped Storage/Hydro
7110 | Intake channel or flume (including trash racks) | Hydro Turbine/Pump | Water Supply/Discharge | D1 | Forced - Immediate | 2018 | Hydro | WA | 500 | Pumped Storage/Hydro | SERC | Off-Peak | 6.6 | 0.3 | 1 | 1 | 7110-Intake channel or flume (including trash racks) | D1-Forced - Immediate | 500-Pumped Storage/Hydro
7110 | Intake channel or flume (including trash racks) | Hydro Turbine/Pump | Water Supply/Discharge | D1 | Forced - Immediate | 2018 | Hydro | WA | 500 | Pumped Storage/Hydro | RFC | Summer | 0.96667 | 2 | 1 | 1 | 7110-Intake channel or flume (including trash racks) | D1-Forced - Immediate | 500-Pumped Storage/Hydro
7110 | Intake channel or flume (including trash racks) | Hydro Turbine/Pump | Water Supply/Discharge | U1 | Forced - Immediate | 2018 | Hydro | WA | 500 | Pumped Storage/Hydro | RFC | Off-Peak | 4.35 | 29 | 1 | 1 | 7110-Intake channel or flume (including trash racks) | U1-Forced - Immediate | 500-Pumped Storage/Hydro
7110 | Intake channel or flume (including trash racks) | Hydro Turbine/Pump | Water Supply/Discharge | U1 | Forced - Immediate | 2018 | Hydro | WA | 500 | Pumped Storage/Hydro | SERC | Off-Peak | 8.1 | 27 | 1 | 1 | 7110-Intake channel or flume (including trash racks) | U1-Forced - Immediate | 500-Pumped Storage/Hydro
7110 | Intake channel or flume (including trash racks) | Hydro Turbine/Pump | Water Supply/Discharge | U1 | Forced - Immediate | 2018 | Hydro | WA | 500 | Pumped Storage/Hydro | RFC | Off-Peak | 21.2167 | 19 | 1 | 1 | 7110-Intake channel or flume (including trash racks) | U1-Forced - Immediate | 500-Pumped Storage/Hydro
7110 | Intake channel or flume (including trash racks) | Hydro Turbine/Pump | Water Supply/Discharge | U1 | Forced - Immediate | 2018 | Hydro | WA | 500 | Pumped Storage/Hydro | WECC | Off-Peak | 4185 | 155 | 1 | 1 | 7110-Intake channel or flume (including trash racks) | U1-Forced - Immediate | 500-Pumped Storage/Hydro
7110 | Intake channel or flume (including trash racks) | Hydro Turbine/Pump | Water Supply/Discharge | U1 | Forced - Immediate | 2018 | Hydro | WA | 500 | Pumped Storage/Hydro | SERC | Off-Peak | 8122.125 | 27.5 | 1 | 1 | 7110-Intake channel or flume (including trash racks) | U1-Forced - Immediate | 500-Pumped Storage/Hydro
7110 | Intake channel or flume (including trash racks) | Hydro Turbine/Pump | Water Supply/Discharge | U1 | Forced - Immediate | 2018 | Hydro | WA | 500 | Pumped Storage/Hydro | WECC | Off-Peak | 14918.75 | 155 | 1 | 1 | 7110-Intake channel or flume (including trash racks) | U1-Forced - Immediate | 500-Pumped Storage/Hydro
7110 | Intake channel or flume (including trash racks) | Hydro Turbine/Pump | Water Supply/Discharge | U1 | Forced - Immediate | 2018 | Hydro | WA | 500 | Pumped Storage/Hydro | RFC | Summer | 1.9 | 19 | 1 | 1 | 7110-Intake channel or flume (including trash racks) | U1-Forced - Immediate | 500-Pumped Storage/Hydro
7110 | Intake channel or flume (including trash racks) | Hydro Turbine/Pump | Water Supply/Discharge | U1 | Forced - Immediate | 2018 | Hydro | WA | 500 | Pumped Storage/Hydro | RFC | Summer | 18.05 | 19 | 1 | 1 | 7110-Intake channel or flume (including trash racks) | U1-Forced - Immediate | 500-Pumped Storage/Hydro
7110 | Intake channel or flume (including trash racks) | Hydro Turbine/Pump | Water Supply/Discharge | U1 | Forced - Immediate | 2018 | Hydro | WA | 500 | Pumped Storage/Hydro | RFC | Summer | 509.1666 | 65 | 1 | 1 | 7110-Intake channel or flume (including trash racks) | U1-Forced - Immediate | 500-Pumped Storage/Hydro
7110 | Intake channel or flume (including trash racks) | Hydro Turbine/Pump | Water Supply/Discharge | U1 | Forced - Immediate | 2018 | Hydro | WA | 500 | Pumped Storage/Hydro | WECC | Summer | 976.5 | 155 | 1 | 1 | 7110-Intake channel or flume (including trash racks) | U1-Forced - Immediate | 500-Pumped Storage/Hydro
7110 | Intake channel or flume (including trash racks) | Hydro Turbine/Pump | Water Supply/Discharge | U1 | Forced - Immediate | 2018 | Hydro | WA | 500 | Pumped Storage/Hydro | SERC | Winter | 3.15 | 27 | 1 | 1 | 7110-Intake channel or flume (including trash racks) | U1-Forced - Immediate | 500-Pumped Storage/Hydro
7110 | Intake channel or flume (including trash racks) | Hydro Turbine/Pump | Water Supply/Discharge | U1 | Forced - Immediate | 2018 | Hydro | WA | 500 | Pumped Storage/Hydro | SERC | Winter | 3.6 | 27 | 1 | 1 | 7110-Intake channel or flume (including trash racks) | U1-Forced - Immediate | 500-Pumped Storage/Hydro
7110 | Intake channel or flume (including trash racks) | Hydro Turbine/Pump | Water Supply/Discharge | U1 | Forced - Immediate | 2018 | Hydro | WA | 500 | Pumped Storage/Hydro | SERC | Winter | 18 | 27 | 1 | 1 | 7110-Intake channel or flume (including trash racks) | U1-Forced - Immediate | 500-Pumped Storage/Hydro
7110 | Intake channel or flume (including trash racks) | Hydro Turbine/Pump | Water Supply/Discharge | U1 | Forced - Immediate | 2018 | Hydro | WA | 500 | Pumped Storage/Hydro | WECC | Winter | 597.8583 | 18.5 | 1 | 1 | 7110-Intake channel or flume (including trash racks) | U1-Forced - Immediate | 500-Pumped Storage/Hydro
7110 | Intake channel or flume (including trash racks) | Hydro Turbine/Pump | Water Supply/Discharge | U2 | Forced - Delayed | 2018 | Hydro | WA | 500 | Pumped Storage/Hydro | RFC | Summer | 9.325 | 37.3 | 1 | 1 | 7110-Intake channel or flume (including trash racks) | U2-Forced - Delayed | 500-Pumped Storage/Hydro
7110 | Intake channel or flume (including trash racks) | Hydro Turbine/Pump | Water Supply/Discharge | U3 | Forced - Postponed | 2018 | Hydro | WA | 500 | Pumped Storage/Hydro | RFC | Winter | 6.8383 | 37.3 | 1 | 1 | 7110-Intake channel or flume (including trash racks) | U3-Forced - Postponed | 500-Pumped Storage/Hydro
7110 | Intake channel or flume (including trash racks) | Hydro Turbine/Pump | Water Supply/Discharge | U3 | Forced - Postponed | 2018 | Hydro | WA | 500 | Pumped Storage/Hydro | RFC | Winter | 13.6766 | 37.3 | 2 | 2 | 7110-Intake channel or flume (including trash racks) | U3-Forced - Postponed | 500-Pumped Storage/Hydro
7110 | Intake channel or flume (including trash racks) | Hydro Turbine/Pump | Water Supply/Discharge | U3 | Forced - Postponed | 2018 | Hydro | WA | 500 | Pumped Storage/Hydro | RFC | Winter | 14.2983 | 37.3 | 1 | 2 | 7110-Intake channel or flume (including trash racks) | U3-Forced - Postponed | 500-Pumped Storage/Hydro
7110 | Intake channel or flume (including trash racks) | Hydro Turbine/Pump | Water Supply/Discharge | U3 | Forced - Postponed | 2018 | Hydro | WA | 500 | Pumped Storage/Hydro | RFC | Winter | 14.92 | 37.3 | 1 | 1 | 7110-Intake channel or flume (including trash racks) | U3-Forced - Postponed | 500-Pumped Storage/Hydro
7110 | Intake channel or flume (including trash racks) | Hydro Turbine/Pump | Water Supply/Discharge | U3 | Forced - Postponed | 2018 | Hydro | WA | 500 | Pumped Storage/Hydro | RFC | Winter | 16.1633 | 37.3 | 2 | 2 | 7110-Intake channel or flume (including trash racks) | U3-Forced - Postponed | 500-Pumped Storage/Hydro
7110 | Intake channel or flume (including trash racks) | Hydro Turbine/Pump | Water Supply/Discharge | D1 | Forced - Immediate | 2018 | Hydro | WA | 500 | Pumped Storage/Hydro | WECC | Off-Peak | 58.5833 | 19 | 1 | 1 | 7110-Intake channel or flume (including trash racks) | D1-Forced - Immediate | 500-Pumped Storage/Hydro
7110 | Intake channel or flume (including trash racks) | Hydro Turbine/Pump | Water Supply/Discharge | D1 | Forced - Immediate | 2018 | Hydro | WA | 500 | Pumped Storage/Hydro | RFC | Summer | 0.8 | 2 | 1 | 1 | 7110-Intake channel or flume (including trash racks) | D1-Forced - Immediate | 500-Pumped Storage/Hydro
7110 | Intake channel or flume (including trash racks) | Hydro Turbine/Pump | Water Supply/Discharge | D1 | Forced - Immediate | 2018 | Hydro | WA | 500 | Pumped Storage/Hydro | RFC | Winter | 24.6667 | 8 | 1 | 1 | 7110-Intake channel or flume (including trash racks) | D1-Forced - Immediate | 500-Pumped Storage/Hydro
7110 | Intake channel or flume (including trash racks) | Hydro Turbine/Pump | Water Supply/Discharge | D1 | Forced - Immediate | 2018 | Hydro | WA | 500 | Pumped Storage/Hydro | WECC | Winter | 81205.2 | 9.27 | 1 | 1 | 7110-Intake channel or flume (including trash racks) | D1-Forced - Immediate | 500-Pumped Storage/Hydro
7110 | Intake channel or flume (including trash racks) | Hydro Turbine/Pump | Water Supply/Discharge | U1 | Forced - Immediate | 2018 | Hydro | WA | 500 | Pumped Storage/Hydro | RFC | Off-Peak | 4.8333 | 29 | 1 | 1 | 7110-Intake channel or flume (including trash racks) | U1-Forced - Immediate | 500-Pumped Storage/Hydro
7110 | Intake channel or flume (including trash racks) | Hydro Turbine/Pump | Water Supply/Discharge | U1 | Forced - Immediate | 2018 | Hydro | WA | 500 | Pumped Storage/Hydro | SERC | Off-Peak | 20.25 | 27 | 1 | 1 | 7110-Intake channel or flume (including trash racks) | U1-Forced - Immediate | 500-Pumped Storage/Hydro
7110 | Intake channel or flume (including trash racks) | Hydro Turbine/Pump | Water Supply/Discharge | U1 | Forced - Immediate | 2018 | Hydro | WA | 500 | Pumped Storage/Hydro | WECC | Off-Peak | 504.3333 | 34 | 1 | 1 | 7110-Intake channel or flume (including trash racks) | U1-Forced - Immediate | 500-Pumped Storage/Hydro
7110 | Intake channel or flume (including trash racks) | Hydro Turbine/Pump | Water Supply/Discharge | U1 | Forced - Immediate | 2018 | Hydro | WA | 500 | Pumped Storage/Hydro | RFC | Winter | 40.2167 | 19 | 1 | 1 | 7110-Intake channel or flume (including trash racks) | U1-Forced - Immediate | 500-Pumped Storage/Hydro
7110 | Intake channel or flume (including trash racks) | Hydro Turbine/Pump | Water Supply/Discharge | U1 | Forced - Immediate | 2018 | Hydro | WA | 500 | Pumped Storage/Hydro | SERC | Winter | 51.75 | 27 | 1 | 1 | 7110-Intake channel or flume (including trash racks) | U1-Forced - Immediate | 500-Pumped Storage/Hydro
7110 | Intake channel or flume (including trash racks) | Hydro Turbine/Pump | Water Supply/Discharge | U2 | Forced - Delayed | 2018 | Hydro | WA | 500 | Pumped Storage/Hydro | RFC | Off-Peak | 2.52 | 21.6 | 1 | 1 | 7110-Intake channel or flume (including trash racks) | U2-Forced - Delayed | 500-Pumped Storage/Hydro
7110 | Intake channel or flume (including trash racks) | Hydro Turbine/Pump | Water Supply/Discharge | U2 | Forced - Delayed | 2018 | Hydro | WA | 500 | Pumped Storage/Hydro | RFC | Summer | 2.88 | 21.6 | 1 | 1 | 7110-Intake channel or flume (including trash racks) | U2-Forced - Delayed | 500-Pumped Storage/Hydro
7110 | Intake channel or flume (including trash racks) | Hydro Turbine/Pump | Water Supply/Discharge | U2 | Forced - Delayed | 2018 | Hydro | WA | 500 | Pumped Storage/Hydro | WECC | Summer | 5.3333 | 32 | 1 | 1 | 7110-Intake channel or flume (including trash racks) | U2-Forced - Delayed | 500-Pumped Storage/Hydro
7110 | Intake channel or flume (including trash racks) | Hydro Turbine/Pump | Water Supply/Discharge | U2 | Forced - Delayed | 2018 | Hydro | WA | 500 | Pumped Storage/Hydro | WECC | Summer | 9.0667 | 32 | 1 | 1 | 7110-Intake channel or flume (including trash racks) | U2-Forced - Delayed | 500-Pumped Storage/Hydro
7110 | Intake channel or flume (including trash racks) | Hydro Turbine/Pump | Water Supply/Discharge | U3 | Forced - Postponed | 2018 | Hydro | WA | 500 | Pumped Storage/Hydro | WECC | Winter | 384.4419 | 109.32 | 2 | 2 | 7110-Intake channel or flume (including trash racks) | U3-Forced - Postponed | 500-Pumped Storage/Hydro
7110 | Intake channel or flume (including trash racks) | Hydro Turbine/Pump | Water Supply/Discharge | D1 | Forced - Immediate | 2018 | Hydro | WA | 500 | Pumped Storage/Hydro | RFC | Off-Peak | 4.8667 | 4 | 1 | 1 | 7110-Intake channel or flume (including trash racks) | D1-Forced - Immediate | 500-Pumped Storage/Hydro
7110 | Intake channel or flume (including trash racks) | Hydro Turbine/Pump | Water Supply/Discharge | D1 | Forced - Immediate | 2018 | Hydro | WA | 500 | Pumped Storage/Hydro | SERC | Off-Peak | 41 | 1 | 1 | 1 | 7110-Intake channel or flume (including trash racks) | D1-Forced - Immediate | 500-Pumped Storage/Hydro
7110 | Intake channel or flume (including trash racks) | Hydro Turbine/Pump | Water Supply/Discharge | U1 | Forced - Immediate | 2018 | Hydro | WA | 500 | Pumped Storage/Hydro | RFC | Off-Peak | 4.75 | 19 | 1 | 1 | 7110-Intake channel or flume (including trash racks) | U1-Forced - Immediate | 500-Pumped Storage/Hydro
7110 | Intake channel or flume (including trash racks) | Hydro Turbine/Pump | Water Supply/Discharge | U1 | Forced - Immediate | 2018 | Hydro | WA | 500 | Pumped Storage/Hydro | NPCC | Off-Peak | 133.95 | 28.5 | 1 | 1 | 7110-Intake channel or flume (including trash racks) | U1-Forced - Immediate | 500-Pumped Storage/Hydro
7110 | Intake channel or flume (including trash racks) | Hydro Turbine/Pump | Water Supply/Discharge | U1 | Forced - Immediate | 2018 | Hydro | WA | 500 | Pumped Storage/Hydro | WECC | Off-Peak | 745.4025 | 36.45 | 1 | 1 | 7110-Intake channel or flume (including trash racks) | U1-Forced - Immediate | 500-Pumped Storage/Hydro
7110 | Intake channel or flume (including trash racks) | Hydro Turbine/Pump | Water Supply/Discharge | U1 | Forced - Immediate | 2018 | Hydro | WA | 500 | Pumped Storage/Hydro | RFC | Summer | 6.9667 | 19 | 1 | 1 | 7110-Intake channel or flume (including trash racks) | U1-Forced - Immediate | 500-Pumped Storage/Hydro
7110 | Intake channel or flume (including trash racks) | Hydro Turbine/Pump | Water Supply/Discharge | U1 | Forced - Immediate | 2018 | Hydro | WA | 500 | Pumped Storage/Hydro | SERC | Winter | 4.95 | 27 | 1 | 1 | 7110-Intake channel or flume (including trash racks) | U1-Forced - Immediate | 500-Pumped Storage/Hydro
7110 | Intake channel or flume (including trash racks) | Hydro Turbine/Pump | Water Supply/Discharge | U1 | Forced - Immediate | 2018 | Hydro | WA | 500 | Pumped Storage/Hydro | SERC | Winter | 11.25 | 27 | 1 | 1 | 7110-Intake channel or flume (including trash racks) | U1-Forced - Immediate | 500-Pumped Storage/Hydro
7110 | Intake channel or flume (including trash racks) | Hydro Turbine/Pump | Water Supply/Discharge | U1 | Forced - Immediate | 2018 | Hydro | WA | 500 | Pumped Storage/Hydro | RFC | Winter | 49.4 | 19 | 1 | 1 | 7110-Intake channel or flume (including trash racks) | U1-Forced - Immediate | 500-Pumped Storage/Hydro
7110 | Intake channel or flume (including trash racks) | Hydro Turbine/Pump | Water Supply/Discharge | U1 | Forced - Immediate | 2018 | Hydro | WA | 500 | Pumped Storage/Hydro | WECC | Winter | 371.6416 | 80.5 | 1 | 1 | 7110-Intake channel or flume (including trash racks) | U1-Forced - Immediate | 500-Pumped Storage/Hydro
7110 | Intake channel or flume (including trash racks) | Hydro Turbine/Pump | Water Supply/Discharge | U1 | Forced - Immediate | 2018 | Hydro | WA | 500 | Pumped Storage/Hydro | WECC | Winter | 2797.2 | 199.8 | 1 | 1 | 7110-Intake channel or flume (including trash racks) | U1-Forced - Immediate | 500-Pumped Storage/Hydro
7110 | Intake channel or flume (including trash racks) | Hydro Turbine/Pump | Water Supply/Discharge | U1 | Forced - Immediate | 2018 | Hydro | WA | 500 | Pumped Storage/Hydro | WECC | Winter | 4169.3333 | 80 | 1 | 1 | 7110-Intake channel or flume (including trash racks) | U1-Forced - Immediate | 500-Pumped Storage/Hydro
7110 | Intake channel or flume (including trash racks) | Hydro Turbine/Pump | Water Supply/Discharge | U2 | Forced - Delayed | 2018 | Hydro | WA | 500 | Pumped Storage/Hydro | WECC | Winter | 294.9776 | 52.99 | 1 | 1 | 7110-Intake channel or flume (including trash racks) | U2-Forced - Delayed | 500-Pumped Storage/Hydro
7110 | Intake channel or flume (including trash racks) | Hydro Turbine/Pump | Water Supply/Discharge | D1 | Forced - Immediate | 2018 | Hydro | WA | 500 | Pumped Storage/Hydro | WECC | Summer | 1797.275 | 33.5 | 1 | 1 | 7110-Intake channel or flume (including trash racks) | D1-Forced - Immediate | 500-Pumped Storage/Hydro
7110 | Intake channel or flume (including trash racks) | Hydro Turbine/Pump | Water Supply/Discharge | D1 | Forced - Immediate | 2018 | Hydro | WA | 500 | Pumped Storage/Hydro | RFC | Summer | 27608.13 | 7.11 | 1 | 1 | 7110-Intake channel or flume (including trash racks) | D1-Forced - Immediate | 500-Pumped Storage/Hydro
7110 | Intake channel or flume (including trash racks) | Hydro Turbine/Pump | Water Supply/Discharge | U1 | Forced - Immediate | 2018 | Hydro | WA | 500 | Pumped Storage/Hydro | RFC | Off-Peak | 26.6 | 19 | 1 | 1 | 7110-Intake channel or flume (including trash racks) | U1-Forced - Immediate | 500-Pumped Storage/Hydro
7110 | Intake channel or flume (including trash racks) | Hydro Turbine/Pump | Water Supply/Discharge | U1 | Forced - Immediate | 2018 | Hydro | WA | 500 | Pumped Storage/Hydro | WECC | Off-Peak | 542.3 | 34 | 1 | 1 | 7110-Intake channel or flume (including trash racks) | U1-Forced - Immediate | 500-Pumped Storage/Hydro
7110 | Intake channel or flume (including trash racks) | Hydro Turbine/Pump | Water Supply/Discharge | U1 | Forced - Immediate | 2018 | Hydro | WA | 500 | Pumped Storage/Hydro | WECC | Summer | 36347.5 | 155 | 1 | 1 | 7110-Intake channel or flume (including trash racks) | U1-Forced - Immediate | 500-Pumped Storage/Hydro
7110 | Intake channel or flume (including trash racks) | Hydro Turbine/Pump | Water Supply/Discharge | U1 | Forced - Immediate | 2018 | Hydro | WA | 500 | Pumped Storage/Hydro | SERC | Winter | 20.25 | 27 | 1 | 1 | 7110-Intake channel or flume (including trash racks) | U1-Forced - Immediate | 500-Pumped Storage/Hydro
7110 | Intake channel or flume (including trash racks) | Hydro Turbine/Pump | Water Supply/Discharge | U1 | Forced - Immediate | 2018 | Hydro | WA | 500 | Pumped Storage/Hydro | RFC | Winter | 38.6333 | 19 | 1 | 1 | 7110-Intake channel or flume (including trash racks) | U1-Forced - Immediate | 500-Pumped Storage/Hydro
7110 | Intake channel or flume (including trash racks) | Hydro Turbine/Pump | Water Supply/Discharge | U1 | Forced - Immediate | 2018 | Hydro | WA | 500 | Pumped Storage/Hydro | NPCC | Winter | 306.86 | 40.2 | 1 | 1 | 7110-Intake channel or flume (including trash racks) | U1-Forced - Immediate | 500-Pumped Storage/Hydro
7110 | Intake channel or flume (including trash racks) | Hydro Turbine/Pump | Water Supply/Discharge | U2 | Forced - Delayed | 2018 | Hydro | WA | 500 | Pumped Storage/Hydro | WECC | Off-Peak | 126.5 | 69 | 1 | 1 | 7110-Intake channel or flume (including trash racks) | U2-Forced - Delayed | 500-Pumped Storage/Hydro
7110 | Intake channel or flume (including trash racks) | Hydro Turbine/Pump | Water Supply/Discharge | U2 | Forced - Delayed | 2018 | Hydro | WA | 500 | Pumped Storage/Hydro | RFC | Summer | 11.16 | 21.6 | 1 | 1 | 7110-Intake channel or flume (including trash racks) | U2-Forced - Delayed | 500-Pumped Storage/Hydro
7110 | Intake channel or flume (including trash racks) | Hydro Turbine/Pump | Water Supply/Discharge | U3 | Forced - Postponed | 2018 | Hydro | WA | 500 | Pumped Storage/Hydro | RFC | Winter | 5.04 | 21.6 | 1 | 1 | 7110-Intake channel or flume (including trash racks) | U3-Forced - Postponed | 500-Pumped Storage/Hydro
7110 | Intake channel or flume (including trash racks) | Hydro Turbine/Pump | Water Supply/Discharge | D1 | Forced - Immediate | 2018 | Hydro | WA | 500 | Pumped Storage/Hydro | RFC | Off-Peak | 0.1 | 1 | 1 | 1 | 7110-Intake channel or flume (including trash racks) | D1-Forced - Immediate | 500-Pumped Storage/Hydro
7110 | Intake channel or flume (including trash racks) | Hydro Turbine/Pump | Water Supply/Discharge | D1 | Forced - Immediate | 2018 | Hydro | WA | 500 | Pumped Storage/Hydro | SERC | Off-Peak | 48.6 | 1.8 | 1 | 1 | 7110-Intake channel or flume (including trash racks) | D1-Forced - Immediate | 500-Pumped Storage/Hydro
7110 | Intake channel or flume (including trash racks) | Hydro Turbine/Pump | Water Supply/Discharge | U1 | Forced - Immediate | 2018 | Hydro | WA | 500 | Pumped Storage/Hydro | WECC | Off-Peak | 14203.1666 | 155 | 1 | 1 | 7110-Intake channel or flume (including trash racks) | U1-Forced - Immediate | 500-Pumped Storage/Hydro
7110 | Intake channel or flume (including trash racks) | Hydro Turbine/Pump | Water Supply/Discharge | U1 | Forced - Immediate | 2018 | Hydro | WA | 500 | Pumped Storage/Hydro | WECC | Off-Peak | 18158.25 | 155 | 1 | 1 | 7110-Intake channel or flume (including trash racks) | U1-Forced - Immediate | 500-Pumped Storage/Hydro
7110 | Intake channel or flume (including trash racks) | Hydro Turbine/Pump | Water Supply/Discharge | U1 | Forced - Immediate | 2018 | Hydro | WA | 500 | Pumped Storage/Hydro | WECC | Summer | 432.6 | 103 | 1 | 1 | 7110-Intake channel or flume (including trash racks) | U1-Forced - Immediate | 500-Pumped Storage/Hydro
7110 | Intake channel or flume (including trash racks) | Hydro Turbine/Pump | Water Supply/Discharge | U1 | Forced - Immediate | 2018 | Hydro | WA | 500 | Pumped Storage/Hydro | RFC | Winter | 35.7833 | 19 | 1 | 1 | 7110-Intake channel or flume (including trash racks) | U1-Forced - Immediate | 500-Pumped Storage/Hydro
7110 | Intake channel or flume (including trash racks) | Hydro Turbine/Pump | Water Supply/Discharge | U2 | Forced - Delayed | 2018 | Hydro | WA | 500 | Pumped Storage/Hydro | WECC | Summer | 0.53331 | 32 | 1 | 1 | 7110-Intake channel or flume (including trash racks) | U2-Forced - Delayed | 500-Pumped Storage/Hydro
7110 | Intake channel or flume (including trash racks) | Hydro Turbine/Pump | Water Supply/Discharge | U2 | Forced - Delayed | 2018 | Hydro | WA | 500 | Pumped Storage/Hydro | WECC | Summer | 2.1333 | 32 | 2 | 2 | 7110-Intake channel or flume (including trash racks) | U2-Forced - Delayed | 500-Pumped Storage/Hydro
7110 | Intake channel or flume (including trash racks) | Hydro Turbine/Pump | Water Supply/Discharge | U2 | Forced - Delayed | 2018 | Hydro | WA | 500 | Pumped Storage/Hydro | WECC | Summer | 7.4667 | 32 | 1 | 1 | 7110-Intake channel or flume (including trash racks) | U2-Forced - Delayed | 500-Pumped Storage/Hydro
7110 | Intake channel or flume (including trash racks) | Hydro Turbine/Pump | Water Supply/Discharge | U2 | Forced - Delayed | 2018 | Hydro | WA | 500 | Pumped Storage/Hydro | WECC | Summer | 2986.1333 | 32 | 1 | 1 | 7110-Intake channel or flume (including trash racks) | U2-Forced - Delayed | 500-Pumped Storage/Hydro
7110 | Intake channel or flume (including trash racks) | Hydro Turbine/Pump | Water Supply/Discharge | U3 | Forced - Postponed | 2018 | Hydro | WA | 500 | Pumped Storage/Hydro | WECC | Summer | 391.09 | 111.74 | 2 | 2 | 7110-Intake channel or flume (including trash racks) | U3-Forced - Postponed | 500-Pumped Storage/Hydro
7110 | Intake channel or flume (including trash racks) | Hydro Turbine/Pump | Water Supply/Discharge | U3 | Forced - Postponed | 2018 | Hydro | WA | 500 | Pumped Storage/Hydro | RFC | Winter | 9.325 | 37.3 | 1 | 1 | 7110-Intake channel or flume (including trash racks) | U3-Forced - Postponed | 500-Pumped Storage/Hydro
7110 | Intake channel or flume (including trash racks) | Hydro Turbine/Pump | Water Supply/Discharge | D1 | Forced - Immediate | 2018 | Hydro | WA | 500 | Pumped Storage/Hydro | NPCC | Off-Peak | 4061.6667 | 2.5 | 1 | 1 | 7110-Intake channel or flume (including trash racks) | D1-Forced - Immediate | 500-Pumped Storage/Hydro
7110 | Intake channel or flume (including trash racks) | Hydro Turbine/Pump | Water Supply/Discharge | D1 | Forced - Immediate | 2018 | Hydro | WA | 500 | Pumped Storage/Hydro | RFC | Winter | 5.9 | 6 | 1 | 1 | 7110-Intake channel or flume (including trash racks) | D1-Forced - Immediate | 500-Pumped Storage/Hydro
7110 | Intake channel or flume (including trash racks) | Hydro Turbine/Pump | Water Supply/Discharge | U1 | Forced - Immediate | 2018 | Hydro | WA | 500 | Pumped Storage/Hydro | WECC | Off-Peak | 243.7666 | 103 | 1 | 1 | 7110-Intake channel or flume (including trash racks) | U1-Forced - Immediate | 500-Pumped Storage/Hydro
7110 | Intake channel or flume (including trash racks) | Hydro Turbine/Pump | Water Supply/Discharge | U1 | Forced - Immediate | 2018 | Hydro | WA | 500 | Pumped Storage/Hydro | WECC | Off-Peak | 524.7333 | 34 | 1 | 1 | 7110-Intake channel or flume (including trash racks) | U1-Forced - Immediate | 500-Pumped Storage/Hydro
7110 | Intake channel or flume (including trash racks) | Hydro Turbine/Pump | Water Supply/Discharge | U1 | Forced - Immediate | 2018 | Hydro | WA | 500 | Pumped Storage/Hydro | WECC | Off-Peak | 1590.6666 | 80 | 1 | 1 | 7110-Intake channel or flume (including trash racks) | U1-Forced - Immediate | 500-Pumped Storage/Hydro
7110 | Intake channel or flume (including trash racks) | Hydro Turbine/Pump | Water Supply/Discharge | U1 | Forced - Immediate | 2018 | Hydro | WA | 500 | Pumped Storage/Hydro | WECC | Off-Peak | 1736.1166 | 80.5 | 1 | 1 | 7110-Intake channel or flume (including trash racks) | U1-Forced - Immediate | 500-Pumped Storage/Hydro
7110 | Intake channel or flume (including trash racks) | Hydro Turbine/Pump | Water Supply/Discharge | U1 | Forced - Immediate | 2018 | Hydro | WA | 500 | Pumped Storage/Hydro | WECC | Off-Peak | 45905.8332 | 155 | 1 | 1 | 7110-Intake channel or flume (including trash racks) | U1-Forced - Immediate | 500-Pumped Storage/Hydro
7110 | Intake channel or flume (including trash racks) | Hydro Turbine/Pump | Water Supply/Discharge | U1 | Forced - Immediate | 2018 | Hydro | WA | 500 | Pumped Storage/Hydro | SERC | Winter | 5.85 | 27 | 1 | 1 | 7110-Intake channel or flume (including trash racks) | U1-Forced - Immediate | 500-Pumped Storage/Hydro
7110 | Intake channel or flume (including trash racks) | Hydro Turbine/Pump | Water Supply/Discharge | U1 | Forced - Immediate | 2018 | Hydro | WA | 500 | Pumped Storage/Hydro | SERC | Winter | 6.3 | 27 | 1 | 1 | 7110-Intake channel or flume (including trash racks) | U1-Forced - Immediate | 500-Pumped Storage/Hydro
7110 | Intake channel or flume (including trash racks) | Hydro Turbine/Pump | Water Supply/Discharge | U2 | Forced - Delayed | 2018 | Hydro | WA | 500 | Pumped Storage/Hydro | RFC | Off-Peak | 8.28 | 21.6 | 1 | 1 | 7110-Intake channel or flume (including trash racks) | U2-Forced - Delayed | 500-Pumped Storage/Hydro
7110 | Intake channel or flume (including trash racks) | Hydro Turbine/Pump | Water Supply/Discharge | U2 | Forced - Delayed | 2018 | Hydro | WA | 500 | Pumped Storage/Hydro | RFC | Off-Peak | 9.325 | 37.3 | 1 | 1 | 7110-Intake channel or flume (including trash racks) | U2-Forced - Delayed | 500-Pumped Storage/Hydro
7110 | Intake channel or flume (including trash racks) | Hydro Turbine/Pump | Water Supply/Discharge | U2 | Forced - Delayed | 2018 | Hydro | WA | 500 | Pumped Storage/Hydro | RFC | Off-Peak | 12.4333 | 37.3 | 1 | 1 | 7110-Intake channel or flume (including trash racks) | U2-Forced - Delayed | 500-Pumped Storage/Hydro
7110 | Intake channel or flume (including trash racks) | Hydro Turbine/Pump | Water Supply/Discharge | U3 | Forced - Postponed | 2018 | Hydro | WA | 500 | Pumped Storage/Hydro | RFC | Winter | 12.4333 | 37.3 | 1 | 1 | 7110-Intake channel or flume (including trash racks) | U3-Forced - Postponed | 500-Pumped Storage/Hydro
7111 | Intake tunnel | Hydro Turbine/Pump | Water Supply/Discharge | U1 | Forced - Immediate | 2018 | Hydro | WA | 500 | Pumped Storage/Hydro | WECC | Off-Peak | 1180.5832 | 155 | 1 | 1 | 7111-Intake tunnel | U1-Forced - Immediate | 500-Pumped Storage/Hydro
7111 | Intake tunnel | Hydro Turbine/Pump | Water Supply/Discharge | U1 | Forced - Immediate | 2018 | Hydro | WA | 500 | Pumped Storage/Hydro | WECC | Off-Peak | 4482.0832 | 155 | 1 | 1 | 7111-Intake tunnel | U1-Forced - Immediate | 500-Pumped Storage/Hydro
7111 | Intake tunnel | Hydro Turbine/Pump | Water Supply/Discharge | U1 | Forced - Immediate | 2018 | Hydro | WA | 500 | Pumped Storage/Hydro | WECC | Off-Peak | 5536.0832 | 155 | 1 | 1 | 7111-Intake tunnel | U1-Forced - Immediate | 500-Pumped Storage/Hydro
7111 | Intake tunnel | Hydro Turbine/Pump | Water Supply/Discharge | U1 | Forced - Immediate | 2018 | Hydro | WA | 500 | Pumped Storage/Hydro | WECC | Summer | 73.5113 | 35.57 | 1 | 1 | 7111-Intake tunnel | U1-Forced - Immediate | 500-Pumped Storage/Hydro
7111 | Intake tunnel | Hydro Turbine/Pump | Water Supply/Discharge | U2 | Forced - Delayed | 2018 | Hydro | WA | 500 | Pumped Storage/Hydro | WECC | Summer | 30.2345 | 35.57 | 1 | 1 | 7111-Intake tunnel | U2-Forced - Delayed | 500-Pumped Storage/Hydro
7111 | Intake tunnel | Hydro Turbine/Pump | Water Supply/Discharge | U1 | Forced - Immediate | 2018 | Hydro | WA | 500 | Pumped Storage/Hydro | WECC | Off-Peak | 15.1367 | 23.9 | 1 | 1 | 7111-Intake tunnel | U1-Forced - Immediate | 500-Pumped Storage/Hydro
7111 | Intake tunnel | Hydro Turbine/Pump | Water Supply/Discharge | U1 | Forced - Immediate | 2018 | Hydro | WA | 500 | Pumped Storage/Hydro | WECC | Off-Peak | 7491.6666 | 155 | 1 | 1 | 7111-Intake tunnel | U1-Forced - Immediate | 500-Pumped Storage/Hydro
7111 | Intake tunnel | Hydro Turbine/Pump | Water Supply/Discharge | U1 | Forced - Immediate | 2018 | Hydro | WA | 500 | Pumped Storage/Hydro | WECC | Summer | 497.7583 | 112.7 | 1 | 1 | 7111-Intake tunnel | U1-Forced - Immediate | 500-Pumped Storage/Hydro
7111 | Intake tunnel | Hydro Turbine/Pump | Water Supply/Discharge | U1 | Forced - Immediate | 2018 | Hydro | WA | 500 | Pumped Storage/Hydro | WECC | Summer | 575.4796 | 120.73 | 1 | 1 | 7111-Intake tunnel | U1-Forced - Immediate | 500-Pumped Storage/Hydro
7111 | Intake tunnel | Hydro Turbine/Pump | Water Supply/Discharge | U1 | Forced - Immediate | 2018 | Hydro | WA | 500 | Pumped Storage/Hydro | RFC | Summer | 755.7333 | 32 | 1 | 1 | 7111-Intake tunnel | U1-Forced - Immediate | 500-Pumped Storage/Hydro
7111 | Intake tunnel | Hydro Turbine/Pump | Water Supply/Discharge | U1 | Forced - Immediate | 2018 | Hydro | WA | 500 | Pumped Storage/Hydro | WECC | Off-Peak | 2536.8332 | 155 | 1 | 1 | 7111-Intake tunnel | U1-Forced - Immediate | 500-Pumped Storage/Hydro
7111 | Intake tunnel | Hydro Turbine/Pump | Water Supply/Discharge | U1 | Forced - Immediate | 2018 | Hydro | WA | 500 | Pumped Storage/Hydro | WECC | Summer | 495.88 | 112.7 | 1 | 1 | 7111-Intake tunnel | U1-Forced - Immediate | 500-Pumped Storage/Hydro
7111 | Intake tunnel | Hydro Turbine/Pump | Water Supply/Discharge | U1 | Forced - Immediate | 2018 | Hydro | WA | 500 | Pumped Storage/Hydro | WECC | Summer | 2646.839 | 75.66 | 2 | 2 | 7111-Intake tunnel | U1-Forced - Immediate | 500-Pumped Storage/Hydro
7111 | Intake tunnel | Hydro Turbine/Pump | Water Supply/Discharge | U1 | Forced - Immediate | 2018 | Hydro | WA | 500 | Pumped Storage/Hydro | WECC | Off-Peak | 106.7533 | 23.9 | 1 | 1 | 7111-Intake tunnel | U1-Forced - Immediate | 500-Pumped Storage/Hydro
7111 | Intake tunnel | Hydro Turbine/Pump | Water Supply/Discharge | U1 | Forced - Immediate | 2018 | Hydro | WA | 500 | Pumped Storage/Hydro | WECC | Off-Peak | 797.3333 | 80 | 1 | 1 | 7111-Intake tunnel | U1-Forced - Immediate | 500-Pumped Storage/Hydro
7111 | Intake tunnel | Hydro Turbine/Pump | Water Supply/Discharge | U1 | Forced - Immediate | 2018 | Hydro | WA | 500 | Pumped Storage/Hydro | WECC | Winter | 257.3333 | 80 | 1 | 1 | 7111-Intake tunnel | U1-Forced - Immediate | 500-Pumped Storage/Hydro
7111 | Intake tunnel | Hydro Turbine/Pump | Water Supply/Discharge | U1 | Forced - Immediate | 2018 | Hydro | WA | 500 | Pumped Storage/Hydro | WECC | Off-Peak | 182.325 | 49.5 | 1 | 1 | 7111-Intake tunnel | U1-Forced - Immediate | 500-Pumped Storage/Hydro
7111 | Intake tunnel | Hydro Turbine/Pump | Water Supply/Discharge | U1 | Forced - Immediate | 2018 | Hydro | WA | 500 | Pumped Storage/Hydro | WECC | Summer | 23197.0666 | 119 | 1 | 1 | 7111-Intake tunnel | U1-Forced - Immediate | 500-Pumped Storage/Hydro
7112 | Ice blockages at intake structures including frazil ice; sheets; blocks of ice; etc A | Hydro Turbine/Pump | Water Supply/Discharge | D1 | Forced - Immediate | 2018 | Hydro | WA | 500 | Pumped Storage/Hydro | RFC | Winter | 934.7 | 13 | 1 | 1 | 7112-Ice blockages at intake structures including frazil ice; sheets; blocks of ice; etc A | D1-Forced - Immediate | 500-Pumped Storage/Hydro
7112 | Ice blockages at intake structures including frazil ice; sheets; blocks of ice; etc A | Hydro Turbine/Pump | Water Supply/Discharge | U1 | Forced - Immediate | 2018 | Hydro | WA | 500 | Pumped Storage/Hydro | RFC | Winter | 2003.75 | 37.5 | 1 | 1 | 7112-Ice blockages at intake structures including frazil ice; sheets; blocks of ice; etc A | U1-Forced - Immediate | 500-Pumped Storage/Hydro
7112 | Ice blockages at intake structures including frazil ice; sheets; blocks of ice; etc A | Hydro Turbine/Pump | Water Supply/Discharge | D1 | Forced - Immediate | 2018 | Hydro | WA | 500 | Pumped Storage/Hydro | RFC | Winter | 768 | 8 | 1 | 1 | 7112-Ice blockages at intake structures including frazil ice; sheets; blocks of ice; etc A | D1-Forced - Immediate | 500-Pumped Storage/Hydro
7112 | Ice blockages at intake structures including frazil ice; sheets; blocks of ice; etc A | Hydro Turbine/Pump | Water Supply/Discharge | D1 | Forced - Immediate | 2018 | Hydro | WA | 500 | Pumped Storage/Hydro | RFC | Winter | 1102 | 12 | 1 | 1 | 7112-Ice blockages at intake structures including frazil ice; sheets; blocks of ice; etc A | D1-Forced - Immediate | 500-Pumped Storage/Hydro
7112 | Ice blockages at intake structures including frazil ice; sheets; blocks of ice; etc A | Hydro Turbine/Pump | Water Supply/Discharge | U1 | Forced - Immediate | 2018 | Hydro | WA | 500 | Pumped Storage/Hydro | RFC | Winter | 238 | 140 | 3 | 3 | 7112-Ice blockages at intake structures including frazil ice; sheets; blocks of ice; etc A | U1-Forced - Immediate | 500-Pumped Storage/Hydro
7112 | Ice blockages at intake structures including frazil ice; sheets; blocks of ice; etc A | Hydro Turbine/Pump | Water Supply/Discharge | D1 | Forced - Immediate | 2018 | Hydro | WA | 500 | Pumped Storage/Hydro | RFC | Winter | 758.8167 | 11 | 1 | 1 | 7112-Ice blockages at intake structures including frazil ice; sheets; blocks of ice; etc A | D1-Forced - Immediate | 500-Pumped Storage/Hydro
7112 | Ice blockages at intake structures including frazil ice; sheets; blocks of ice; etc A | Hydro Turbine/Pump | Water Supply/Discharge | D1 | Forced - Immediate | 2018 | Hydro | WA | 500 | Pumped Storage/Hydro | RFC | Winter | 1532.8833 | 7 | 1 | 1 | 7112-Ice blockages at intake structures including frazil ice; sheets; blocks of ice; etc A | D1-Forced - Immediate | 500-Pumped Storage/Hydro
7112 | Ice blockages at intake structures including frazil ice; sheets; blocks of ice; etc A | Hydro Turbine/Pump | Water Supply/Discharge | U1 | Forced - Immediate | 2018 | Hydro | WA | 500 | Pumped Storage/Hydro | RFC | Winter | 514.4783 | 66.1 | 1 | 1 | 7112-Ice blockages at intake structures including frazil ice; sheets; blocks of ice; etc A | U1-Forced - Immediate | 500-Pumped Storage/Hydro
7112 | Ice blockages at intake structures including frazil ice; sheets; blocks of ice; etc A | Hydro Turbine/Pump | Water Supply/Discharge | U1 | Forced - Immediate | 2018 | Hydro | WA | 500 | Pumped Storage/Hydro | RFC | Winter | 564.0533 | 66.1 | 1 | 1 | 7112-Ice blockages at intake structures including frazil ice; sheets; blocks of ice; etc A | U1-Forced - Immediate | 500-Pumped Storage/Hydro
7112 | Ice blockages at intake structures including frazil ice; sheets; blocks of ice; etc A | Hydro Turbine/Pump | Water Supply/Discharge | U1 | Forced - Immediate | 2018 | Hydro | WA | 500 | Pumped Storage/Hydro | RFC | Winter | 1883.75 | 37.5 | 1 | 1 | 7112-Ice blockages at intake structures including frazil ice; sheets; blocks of ice; etc A | U1-Forced - Immediate | 500-Pumped Storage/Hydro
7112 | Ice blockages at intake structures including frazil ice; sheets; blocks of ice; etc A | Hydro Turbine/Pump | Water Supply/Discharge | D1 | Forced - Immediate | 2018 | Hydro | WA | 500 | Pumped Storage/Hydro | RFC | Winter | 338.9833 | 11 | 1 | 1 | 7112-Ice blockages at intake structures including frazil ice; sheets; blocks of ice; etc A | D1-Forced - Immediate | 500-Pumped Storage/Hydro
7112 | Ice blockages at intake structures including frazil ice; sheets; blocks of ice; etc A | Hydro Turbine/Pump | Water Supply/Discharge | U1 | Forced - Immediate | 2018 | Hydro | WA | 500 | Pumped Storage/Hydro | RFC | Winter | 573.9683 | 66.1 | 2 | 2 | 7112-Ice blockages at intake structures including frazil ice; sheets; blocks of ice; etc A | U1-Forced - Immediate | 500-Pumped Storage/Hydro
7112 | Ice blockages at intake structures including frazil ice; sheets; blocks of ice; etc A | Hydro Turbine/Pump | Water Supply/Discharge | U1 | Forced - Immediate | 2018 | Hydro | WA | 500 | Pumped Storage/Hydro | RFC | Winter | 1976.25 | 37.5 | 1 | 1 | 7112-Ice blockages at intake structures including frazil ice; sheets; blocks of ice; etc A | U1-Forced - Immediate | 500-Pumped Storage/Hydro
7112 | Ice blockages at intake structures including frazil ice; sheets; blocks of ice; etc A | Hydro Turbine/Pump | Water Supply/Discharge | D1 | Forced - Immediate | 2018 | Hydro | WA | 500 | Pumped Storage/Hydro | RFC | Winter | 1202.6 | 12 | 1 | 1 | 7112-Ice blockages at intake structures including frazil ice; sheets; blocks of ice; etc A | D1-Forced - Immediate | 500-Pumped Storage/Hydro
7120 | Headgates | Hydro Turbine/Pump | Water Supply/Discharge | U1 | Forced - Immediate | 2018 | Hydro | WA | 500 | Pumped Storage/Hydro | WECC | Winter | 267.5866 | 42.7 | 1 | 1 | 7120-Headgates | U1-Forced - Immediate | 500-Pumped Storage/Hydro
7120 | Headgates | Hydro Turbine/Pump | Water Supply/Discharge | U1 | Forced - Immediate | 2018 | Hydro | WA | 500 | Pumped Storage/Hydro | WECC | Off-Peak | 122.059 | 51.94 | 4 | 4 | 7120-Headgates | U1-Forced - Immediate | 500-Pumped Storage/Hydro
7120 | Headgates | Hydro Turbine/Pump | Water Supply/Discharge | U1 | Forced - Immediate | 2018 | Hydro | WA | 500 | Pumped Storage/Hydro | RFC | Summer | 87.2 | 218 | 1 | 1 | 7120-Headgates | U1-Forced - Immediate | 500-Pumped Storage/Hydro
7120 | Headgates | Hydro Turbine/Pump | Water Supply/Discharge | U1 | Forced - Immediate | 2018 | Hydro | WA | 500 | Pumped Storage/Hydro | SERC | Winter | 42.75 | 27 | 1 | 1 | 7120-Headgates | U1-Forced - Immediate | 500-Pumped Storage/Hydro
7120 | Headgates | Hydro Turbine/Pump | Water Supply/Discharge | U1 | Forced - Immediate | 2018 | Hydro | WA | 500 | Pumped Storage/Hydro | WECC | Winter | 101.0625 | 80.85 | 1 | 1 | 7120-Headgates | U1-Forced - Immediate | 500-Pumped Storage/Hydro
7120 | Headgates | Hydro Turbine/Pump | Water Supply/Discharge | U1 | Forced - Immediate | 2018 | Hydro | WA | 500 | Pumped Storage/Hydro | WECC | Off-Peak | 425.1 | 117 | 2 | 2 | 7120-Headgates | U1-Forced - Immediate | 500-Pumped Storage/Hydro
7120 | Headgates | Hydro Turbine/Pump | Water Supply/Discharge | U1 | Forced - Immediate | 2018 | Hydro | WA | 500 | Pumped Storage/Hydro | WECC | Winter | 114.268 | 51.94 | 1 | 1 | 7120-Headgates | U1-Forced - Immediate | 500-Pumped Storage/Hydro
7120 | Headgates | Hydro Turbine/Pump | Water Supply/Discharge | U1 | Forced - Immediate | 2018 | Hydro | WA | 500 | Pumped Storage/Hydro | WECC | Winter | 260.005 | 44.7 | 1 | 1 | 7120-Headgates | U1-Forced - Immediate | 500-Pumped Storage/Hydro
7120 | Headgates | Hydro Turbine/Pump | Water Supply/Discharge | U1 | Forced - Immediate | 2018 | Hydro | WA | 500 | Pumped Storage/Hydro | MRO | Summer | 457.1558 | 111.05 | 1 | 1 | 7120-Headgates | U1-Forced - Immediate | 500-Pumped Storage/Hydro
7120 | Headgates | Hydro Turbine/Pump | Water Supply/Discharge | U1 | Forced - Immediate | 2018 | Hydro | WA | 500 | Pumped Storage/Hydro | NPCC | Off-Peak | 594 | 30 | 1 | 1 | 7120-Headgates | U1-Forced - Immediate | 500-Pumped Storage/Hydro
7120 | Headgates | Hydro Turbine/Pump | Water Supply/Discharge | U1 | Forced - Immediate | 2018 | Hydro | WA | 500 | Pumped Storage/Hydro | SERC | Winter | 60.75 | 27 | 1 | 1 | 7120-Headgates | U1-Forced - Immediate | 500-Pumped Storage/Hydro
7120 | Headgates | Hydro Turbine/Pump | Water Supply/Discharge | U2 | Forced - Delayed | 2018 | Hydro | WA | 500 | Pumped Storage/Hydro | WECC | Summer | 7682.8332 | 155 | 1 | 1 | 7120-Headgates | U2-Forced - Delayed | 500-Pumped Storage/Hydro
7120 | Headgates | Hydro Turbine/Pump | Water Supply/Discharge | U1 | Forced - Immediate | 2018 | Hydro | WA | 500 | Pumped Storage/Hydro | WECC | Off-Peak | 55.4026 | 51.94 | 1 | 1 | 7120-Headgates | U1-Forced - Immediate | 500-Pumped Storage/Hydro
7120 | Headgates | Hydro Turbine/Pump | Water Supply/Discharge | U1 | Forced - Immediate | 2018 | Hydro | WA | 500 | Pumped Storage/Hydro | WECC | Off-Peak | 161.8796 | 51.94 | 1 | 1 | 7120-Headgates | U1-Forced - Immediate | 500-Pumped Storage/Hydro
7120 | Headgates | Hydro Turbine/Pump | Water Supply/Discharge | U1 | Forced - Immediate | 2018 | Hydro | WA | 500 | Pumped Storage/Hydro | WECC | Off-Peak | 2442.3333 | 20 | 1 | 1 | 7120-Headgates | U1-Forced - Immediate | 500-Pumped Storage/Hydro
7120 | Headgates | Hydro Turbine/Pump | Water Supply/Discharge | U1 | Forced - Immediate | 2018 | Hydro | WA | 500 | Pumped Storage/Hydro | WECC | Winter | 254.1883 | 43.7 | 1 | 1 | 7120-Headgates | U1-Forced - Immediate | 500-Pumped Storage/Hydro
7120 | Headgates | Hydro Turbine/Pump | Water Supply/Discharge | U3 | Forced - Postponed | 2018 | Hydro | WA | 500 | Pumped Storage/Hydro | WECC | Summer | 2236 | 43 | 1 | 1 | 7120-Headgates | U3-Forced - Postponed | 500-Pumped Storage/Hydro
7120 | Headgates | Hydro Turbine/Pump | Water Supply/Discharge | D1 | Forced - Immediate | 2018 | Hydro | WA | 500 | Pumped Storage/Hydro | MRO | Summer | 50496.6348 | 63.13 | 1 | 1 | 7120-Headgates | D1-Forced - Immediate | 500-Pumped Storage/Hydro
7120 | Headgates | Hydro Turbine/Pump | Water Supply/Discharge | U1 | Forced - Immediate | 2018 | Hydro | WA | 500 | Pumped Storage/Hydro | WECC | Off-Peak | 4005.3333 | 80 | 1 | 1 | 7120-Headgates | U1-Forced - Immediate | 500-Pumped Storage/Hydro
7121 | Shutoff valves | Hydro Turbine/Pump | Water Supply/Discharge | SF | Startup Failure | 2018 | Hydro | WA | 500 | Pumped Storage/Hydro | WECC | Summer | 186.6666 | 80 | 1 | 1 | 7121-Shutoff valves | SF-Startup Failure | 500-Pumped Storage/Hydro
7121 | Shutoff valves | Hydro Turbine/Pump | Water Supply/Discharge | SF | Startup Failure | 2018 | Hydro | WA | 500 | Pumped Storage/Hydro | SERC | Winter | 1437.4998 | 345 | 1 | 1 | 7121-Shutoff valves | SF-Startup Failure | 500-Pumped Storage/Hydro
7121 | Shutoff valves | Hydro Turbine/Pump | Water Supply/Discharge | U1 | Forced - Immediate | 2018 | Hydro | WA | 500 | Pumped Storage/Hydro | WECC | Summer | 206.4533 | 19.6 | 1 | 1 | 7121-Shutoff valves | U1-Forced - Immediate | 500-Pumped Storage/Hydro
7121 | Shutoff valves | Hydro Turbine/Pump | Water Supply/Discharge | SF | Startup Failure | 2018 | Hydro | WA | 500 | Pumped Storage/Hydro | SERC | Winter | 56.6664 | 340 | 1 | 1 | 7121-Shutoff valves | SF-Startup Failure | 500-Pumped Storage/Hydro
7121 | Shutoff valves | Hydro Turbine/Pump | Water Supply/Discharge | U1 | Forced - Immediate | 2018 | Hydro | WA | 500 | Pumped Storage/Hydro | NPCC | Off-Peak | 2063.4665 | 292 | 1 | 1 | 7121-Shutoff valves | U1-Forced - Immediate | 500-Pumped Storage/Hydro
7121 | Shutoff valves | Hydro Turbine/Pump | Water Supply/Discharge | SF | Startup Failure | 2018 | Hydro | WA | 500 | Pumped Storage/Hydro | WECC | Off-Peak | 273 | 60 | 1 | 1 | 7121-Shutoff valves | SF-Startup Failure | 500-Pumped Storage/Hydro
7121 | Shutoff valves | Hydro Turbine/Pump | Water Supply/Discharge | U1 | Forced - Immediate | 2018 | Hydro | WA | 500 | Pumped Storage/Hydro | SERC | Summer | 248.3333 | 50 | 1 | 1 | 7121-Shutoff valves | U1-Forced - Immediate | 500-Pumped Storage/Hydro
7121 | Shutoff valves | Hydro Turbine/Pump | Water Supply/Discharge | U2 | Forced - Delayed | 2018 | Hydro | WA | 500 | Pumped Storage/Hydro | WECC | Summer | 56809.3667 | 38 | 1 | 1 | 7121-Shutoff valves | U2-Forced - Delayed | 500-Pumped Storage/Hydro
7121 | Shutoff valves | Hydro Turbine/Pump | Water Supply/Discharge | SF | Startup Failure | 2018 | Hydro | WA | 500 | Pumped Storage/Hydro | SERC | Winter | 235.8 | 36 | 1 | 1 | 7121-Shutoff valves | SF-Startup Failure | 500-Pumped Storage/Hydro
7121 | Shutoff valves | Hydro Turbine/Pump | Water Supply/Discharge | U2 | Forced - Delayed | 2018 | Hydro | WA | 500 | Pumped Storage/Hydro | WECC | Winter | 28271.3667 | 38 | 1 | 1 | 7121-Shutoff valves | U2-Forced - Delayed | 500-Pumped Storage/Hydro
7121 | Shutoff valves | Hydro Turbine/Pump | Water Supply/Discharge | U1 | Forced - Immediate | 2018 | Hydro | WA | 500 | Pumped Storage/Hydro | WECC | Off-Peak | 5007.3333 | 40 | 1 | 1 | 7121-Shutoff valves | U1-Forced - Immediate | 500-Pumped Storage/Hydro
7121 | Shutoff valves | Hydro Turbine/Pump | Water Supply/Discharge | U1 | Forced - Immediate | 2018 | Hydro | WA | 500 | Pumped Storage/Hydro | WECC | Summer | 1249.0917 | 43.7 | 1 | 1 | 7121-Shutoff valves | U1-Forced - Immediate | 500-Pumped Storage/Hydro
7121 | Shutoff valves | Hydro Turbine/Pump | Water Supply/Discharge | U1 | Forced - Immediate | 2018 | Hydro | WA | 500 | Pumped Storage/Hydro | SERC | Winter | 2640 | 220 | 1 | 1 | 7121-Shutoff valves | U1-Forced - Immediate | 500-Pumped Storage/Hydro
7121 | Shutoff valves | Hydro Turbine/Pump | Water Supply/Discharge | U1 | Forced - Immediate | 2018 | Hydro | WA | 500 | Pumped Storage/Hydro | SERC | Winter | 4193.3332 | 340 | 1 | 1 | 7121-Shutoff valves | U1-Forced - Immediate | 500-Pumped Storage/Hydro
7121 | Shutoff valves | Hydro Turbine/Pump | Water Supply/Discharge | SF | Startup Failure | 2018 | Hydro | WA | 500 | Pumped Storage/Hydro | WECC | Off-Peak | 99 | 60 | 1 | 1 | 7121-Shutoff valves | SF-Startup Failure | 500-Pumped Storage/Hydro
7121 | Shutoff valves | Hydro Turbine/Pump | Water Supply/Discharge | U1 | Forced - Immediate | 2018 | Hydro | WA | 500 | Pumped Storage/Hydro | WECC | Off-Peak | 1797.3333 | 40 | 1 | 1 | 7121-Shutoff valves | U1-Forced - Immediate | 500-Pumped Storage/Hydro
7121 | Shutoff valves | Hydro Turbine/Pump | Water Supply/Discharge | U1 | Forced - Immediate | 2018 | Hydro | WA | 500 | Pumped Storage/Hydro | WECC | Off-Peak | 4848 | 240 | 1 | 1 | 7121-Shutoff valves | U1-Forced - Immediate | 500-Pumped Storage/Hydro
7121 | Shutoff valves | Hydro Turbine/Pump | Water Supply/Discharge | U1 | Forced - Immediate | 2018 | Hydro | WA | 500 | Pumped Storage/Hydro | SERC | Summer | 492.0827 | 20.32 | 1 | 1 | 7121-Shutoff valves | U1-Forced - Immediate | 500-Pumped Storage/Hydro
7121 | Shutoff valves | Hydro Turbine/Pump | Water Supply/Discharge | SF | Startup Failure | 2018 | Hydro | WA | 500 | Pumped Storage/Hydro | WECC | Summer | 202.6666 | 80 | 1 | 1 | 7121-Shutoff valves | SF-Startup Failure | 500-Pumped Storage/Hydro
7121 | Shutoff valves | Hydro Turbine/Pump | Water Supply/Discharge | SF | Startup Failure | 2018 | Hydro | WA | 500 | Pumped Storage/Hydro | WECC | Winter | 1206 | 60 | 1 | 1 | 7121-Shutoff valves | SF-Startup Failure | 500-Pumped Storage/Hydro
7121 | Shutoff valves | Hydro Turbine/Pump | Water Supply/Discharge | U1 | Forced - Immediate | 2018 | Hydro | WA | 500 | Pumped Storage/Hydro | WECC | Summer | 558 | 155 | 1 | 1 | 7121-Shutoff valves | U1-Forced - Immediate | 500-Pumped Storage/Hydro
7121 | Shutoff valves | Hydro Turbine/Pump | Water Supply/Discharge | U1 | Forced - Immediate | 2018 | Hydro | WA | 500 | Pumped Storage/Hydro | WECC | Winter | 404 | 404 | 1 | 1 | 7121-Shutoff valves | U1-Forced - Immediate | 500-Pumped Storage/Hydro
7121 | Shutoff valves | Hydro Turbine/Pump | Water Supply/Discharge | SF | Startup Failure | 2018 | Hydro | WA | 500 | Pumped Storage/Hydro | MRO | Summer | 10.5 | 21 | 1 | 1 | 7121-Shutoff valves | SF-Startup Failure | 500-Pumped Storage/Hydro
7121 | Shutoff valves | Hydro Turbine/Pump | Water Supply/Discharge | SF | Startup Failure | 2018 | Hydro | WA | 500 | Pumped Storage/Hydro | WECC | Summer | 91.85 | 167 | 1 | 1 | 7121-Shutoff valves | SF-Startup Failure | 500-Pumped Storage/Hydro
7121 | Shutoff valves | Hydro Turbine/Pump | Water Supply/Discharge | U2 | Forced - Delayed | 2018 | Hydro | WA | 500 | Pumped Storage/Hydro | WECC | Off-Peak | 26750.7333 | 38 | 1 | 1 | 7121-Shutoff valves | U2-Forced - Delayed | 500-Pumped Storage/Hydro
7123 | Shutoff valve bypass line and valve | Hydro Turbine/Pump | Water Supply/Discharge | SF | Startup Failure | 2018 | Hydro | WA | 500 | Pumped Storage/Hydro | WECC | Winter | 35.847 | 51.21 | 1 | 1 | 7123-Shutoff valve bypass line and valve | SF-Startup Failure | 500-Pumped Storage/Hydro
7123 | Shutoff valve bypass line and valve | Hydro Turbine/Pump | Water Supply/Discharge | U1 | Forced - Immediate | 2018 | Hydro | WA | 500 | Pumped Storage/Hydro | WECC | Off-Peak | 1550.8666 | 86 | 1 | 1 | 7123-Shutoff valve bypass line and valve | U1-Forced - Immediate | 500-Pumped Storage/Hydro
7123 | Shutoff valve bypass line and valve | Hydro Turbine/Pump | Water Supply/Discharge | U1 | Forced - Immediate | 2018 | Hydro | WA | 500 | Pumped Storage/Hydro | SERC | Off-Peak | 22.3267 | 19.7 | 1 | 1 | 7123-Shutoff valve bypass line and valve | U1-Forced - Immediate | 500-Pumped Storage/Hydro
7123 | Shutoff valve bypass line and valve | Hydro Turbine/Pump | Water Supply/Discharge | U1 | Forced - Immediate | 2018 | Hydro | WA | 500 | Pumped Storage/Hydro | NPCC | Off-Peak | 326.0665 | 292 | 1 | 1 | 7123-Shutoff valve bypass line and valve | U1-Forced - Immediate | 500-Pumped Storage/Hydro
7123 | Shutoff valve bypass line and valve | Hydro Turbine/Pump | Water Supply/Discharge | U1 | Forced - Immediate | 2018 | Hydro | WA | 500 | Pumped Storage/Hydro | WECC | Summer | 4048.2 | 31.2 | 1 | 1 | 7123-Shutoff valve bypass line and valve | U1-Forced - Immediate | 500-Pumped Storage/Hydro
7123 | Shutoff valve bypass line and valve | Hydro Turbine/Pump | Water Supply/Discharge | SF | Startup Failure | 2018 | Hydro | WA | 500 | Pumped Storage/Hydro | WECC | Winter | 366.6 | 52 | 1 | 1 | 7123-Shutoff valve bypass line and valve | SF-Startup Failure | 500-Pumped Storage/Hydro
7123 | Shutoff valve bypass line and valve | Hydro Turbine/Pump | Water Supply/Discharge | SF | Startup Failure | 2018 | Hydro | WA | 500 | Pumped Storage/Hydro | SERC | Winter | 47.6083 | 19.7 | 1 | 1 | 7123-Shutoff valve bypass line and valve | SF-Startup Failure | 500-Pumped Storage/Hydro
7123 | Shutoff valve bypass line and valve | Hydro Turbine/Pump | Water Supply/Discharge | U1 | Forced - Immediate | 2018 | Hydro | WA | 500 | Pumped Storage/Hydro | NPCC | Winter | 360.1332 | 292 | 1 | 1 | 7123-Shutoff valve bypass line and valve | U1-Forced - Immediate | 500-Pumped Storage/Hydro
7123 | Shutoff valve bypass line and valve | Hydro Turbine/Pump | Water Supply/Discharge | U1 | Forced - Immediate | 2018 | Hydro | WA | 500 | Pumped Storage/Hydro | SERC | Winter | 655.2 | 504 | 1 | 1 | 7123-Shutoff valve bypass line and valve | U1-Forced - Immediate | 500-Pumped Storage/Hydro
7123 | Shutoff valve bypass line and valve | Hydro Turbine/Pump | Water Supply/Discharge | U1 | Forced - Immediate | 2018 | Hydro | WA | 500 | Pumped Storage/Hydro | SERC | Winter | 109.0067 | 19.7 | 1 | 1 | 7123-Shutoff valve bypass line and valve | U1-Forced - Immediate | 500-Pumped Storage/Hydro
7123 | Shutoff valve bypass line and valve | Hydro Turbine/Pump | Water Supply/Discharge | U1 | Forced - Immediate | 2018 | Hydro | WA | 500 | Pumped Storage/Hydro | WECC | Winter | 267.54 | 68.6 | 1 | 1 | 7123-Shutoff valve bypass line and valve | U1-Forced - Immediate | 500-Pumped Storage/Hydro
7123 | Shutoff valve bypass line and valve | Hydro Turbine/Pump | Water Supply/Discharge | D1 | Forced - Immediate | 2018 | Hydro | WA | 500 | Pumped Storage/Hydro | SERC | Off-Peak | 305912.793 | 502.1 | 1 | 1 | 7123-Shutoff valve bypass line and valve | D1-Forced - Immediate | 500-Pumped Storage/Hydro
7123 | Shutoff valve bypass line and valve | Hydro Turbine/Pump | Water Supply/Discharge | U1 | Forced - Immediate | 2018 | Hydro | WA | 500 | Pumped Storage/Hydro | SERC | Off-Peak | 61.07 | 19.7 | 1 | 1 | 7123-Shutoff valve bypass line and valve | U1-Forced - Immediate | 500-Pumped Storage/Hydro
7123 | Shutoff valve bypass line and valve | Hydro Turbine/Pump | Water Supply/Discharge | SF | Startup Failure | 2018 | Hydro | WA | 500 | Pumped Storage/Hydro | WECC | Winter | 15.363 | 51.21 | 1 | 2 | 7123-Shutoff valve bypass line and valve | SF-Startup Failure | 500-Pumped Storage/Hydro
7124 | Penstock | Hydro Turbine/Pump | Water Supply/Discharge | U1 | Forced - Immediate | 2018 | Hydro | WA | 500 | Pumped Storage/Hydro | WECC | Off-Peak | 50.625 | 112.5 | 1 | 1 | 7124-Penstock | U1-Forced - Immediate | 500-Pumped Storage/Hydro
7124 | Penstock | Hydro Turbine/Pump | Water Supply/Discharge | U1 | Forced - Immediate | 2018 | Hydro | WA | 500 | Pumped Storage/Hydro | NPCC | Summer | 12340.4906 | 107.84 | 1 | 1 | 7124-Penstock | U1-Forced - Immediate | 500-Pumped Storage/Hydro
7124 | Penstock | Hydro Turbine/Pump | Water Supply/Discharge | U2 | Forced - Delayed | 2018 | Hydro | WA | 500 | Pumped Storage/Hydro | WECC | Summer | 854.4 | 53.4 | 1 | 1 | 7124-Penstock | U2-Forced - Delayed | 500-Pumped Storage/Hydro
7124 | Penstock | Hydro Turbine/Pump | Water Supply/Discharge | U3 | Forced - Postponed | 2018 | Hydro | WA | 500 | Pumped Storage/Hydro | WECC | Off-Peak | 594.9533 | 20.9 | 1 | 1 | 7124-Penstock | U3-Forced - Postponed | 500-Pumped Storage/Hydro
7124 | Penstock | Hydro Turbine/Pump | Water Supply/Discharge | D1 | Forced - Immediate | 2018 | Hydro | WA | 500 | Pumped Storage/Hydro | WECC | Off-Peak | 5950.15 | 3 | 1 | 1 | 7124-Penstock | D1-Forced - Immediate | 500-Pumped Storage/Hydro
7124 | Penstock | Hydro Turbine/Pump | Water Supply/Discharge | U1 | Forced - Immediate | 2018 | Hydro | WA | 500 | Pumped Storage/Hydro | WECC | Off-Peak | 2787.72 | 31.2 | 1 | 1 | 7124-Penstock | U1-Forced - Immediate | 500-Pumped Storage/Hydro
7124 | Penstock | Hydro Turbine/Pump | Water Supply/Discharge | U1 | Forced - Immediate | 2018 | Hydro | WA | 500 | Pumped Storage/Hydro | WECC | Off-Peak | 79049.3333 | 40 | 1 | 1 | 7124-Penstock | U1-Forced - Immediate | 500-Pumped Storage/Hydro
7124 | Penstock | Hydro Turbine/Pump | Water Supply/Discharge | U1 | Forced - Immediate | 2018 | Hydro | WA | 500 | Pumped Storage/Hydro | WECC | Summer | 147 | 30 | 1 | 1 | 7124-Penstock | U1-Forced - Immediate | 500-Pumped Storage/Hydro
7124 | Penstock | Hydro Turbine/Pump | Water Supply/Discharge | U1 | Forced - Immediate | 2018 | Hydro | WA | 500 | Pumped Storage/Hydro | WECC | Winter | 1262.7 | 54 | 1 | 1 | 7124-Penstock | U1-Forced - Immediate | 500-Pumped Storage/Hydro
7124 | Penstock | Hydro Turbine/Pump | Water Supply/Discharge | U1 | Forced - Immediate | 2018 | Hydro | WA | 500 | Pumped Storage/Hydro | WECC | Winter | 9544.3832 | 127.4 | 3 | 3 | 7124-Penstock | U1-Forced - Immediate | 500-Pumped Storage/Hydro
7124 | Penstock | Hydro Turbine/Pump | Water Supply/Discharge | U1 | Forced - Immediate | 2018 | Hydro | WA | 500 | Pumped Storage/Hydro | NPCC | Off-Peak | 3582.495 | 113.73 | 1 | 1 | 7124-Penstock | U1-Forced - Immediate | 500-Pumped Storage/Hydro
7124 | Penstock | Hydro Turbine/Pump | Water Supply/Discharge | U1 | Forced - Immediate | 2018 | Hydro | WA | 500 | Pumped Storage/Hydro | WECC | Winter | 9324.1282 | 124.46 | 1 | 1 | 7124-Penstock | U1-Forced - Immediate | 500-Pumped Storage/Hydro
7124 | Penstock | Hydro Turbine/Pump | Water Supply/Discharge | U1 | Forced - Immediate | 2018 | Hydro | WA | 500 | Pumped Storage/Hydro | WECC | Summer | 103.88 | 51.94 | 1 | 1 | 7124-Penstock | U1-Forced - Immediate | 500-Pumped Storage/Hydro
7124 | Penstock | Hydro Turbine/Pump | Water Supply/Discharge | U1 | Forced - Immediate | 2018 | Hydro | WA | 500 | Pumped Storage/Hydro | WECC | Winter | 1117.4165 | 265 | 1 | 1 | 7124-Penstock | U1-Forced - Immediate | 500-Pumped Storage/Hydro
7124 | Penstock | Hydro Turbine/Pump | Water Supply/Discharge | U2 | Forced - Delayed | 2018 | Hydro | WA | 500 | Pumped Storage/Hydro | WECC | Off-Peak | 533.11 | 53.4 | 1 | 1 | 7124-Penstock | U2-Forced - Delayed | 500-Pumped Storage/Hydro
7124 | Penstock | Hydro Turbine/Pump | Water Supply/Discharge | U2 | Forced - Delayed | 2018 | Hydro | WA | 500 | Pumped Storage/Hydro | WECC | Summer | 37075.1123 | 37.42 | 1 | 1 | 7124-Penstock | U2-Forced - Delayed | 500-Pumped Storage/Hydro
7124 | Penstock | Hydro Turbine/Pump | Water Supply/Discharge | U1 | Forced - Immediate | 2018 | Hydro | WA | 500 | Pumped Storage/Hydro | WECC | Off-Peak | 43.8817 | 23.3 | 1 | 1 | 7124-Penstock | U1-Forced - Immediate | 500-Pumped Storage/Hydro
7124 | Penstock | Hydro Turbine/Pump | Water Supply/Discharge | U1 | Forced - Immediate | 2018 | Hydro | WA | 500 | Pumped Storage/Hydro | WECC | Summer | 833.85 | 27 | 1 | 1 | 7124-Penstock | U1-Forced - Immediate | 500-Pumped Storage/Hydro
7124 | Penstock | Hydro Turbine/Pump | Water Supply/Discharge | U1 | Forced - Immediate | 2018 | Hydro | WA | 500 | Pumped Storage/Hydro | SERC | Summer | 84213.8 | 20.2 | 1 | 1 | 7124-Penstock | U1-Forced - Immediate | 500-Pumped Storage/Hydro
7124 | Penstock | Hydro Turbine/Pump | Water Supply/Discharge | D1 | Forced - Immediate | 2018 | Hydro | WA | 500 | Pumped Storage/Hydro | WECC | Off-Peak | 76.8366 | 25.9 | 1 | 1 | 7124-Penstock | D1-Forced - Immediate | 500-Pumped Storage/Hydro
7124 | Penstock | Hydro Turbine/Pump | Water Supply/Discharge | U1 | Forced - Immediate | 2018 | Hydro | WA | 500 | Pumped Storage/Hydro | WECC | Winter | 1264.5 | 54 | 1 | 1 | 7124-Penstock | U1-Forced - Immediate | 500-Pumped Storage/Hydro
7124 | Penstock | Hydro Turbine/Pump | Water Supply/Discharge | U1 | Forced - Immediate | 2018 | Hydro | WA | 500 | Pumped Storage/Hydro | NPCC | Summer | 83.085 | 110.78 | 1 | 1 | 7124-Penstock | U1-Forced - Immediate | 500-Pumped Storage/Hydro
7124 | Penstock | Hydro Turbine/Pump | Water Supply/Discharge | U1 | Forced - Immediate | 2018 | Hydro | WA | 500 | Pumped Storage/Hydro | WECC | Summer | 152 | 30 | 1 | 1 | 7124-Penstock | U1-Forced - Immediate | 500-Pumped Storage/Hydro
7124 | Penstock | Hydro Turbine/Pump | Water Supply/Discharge | U1 | Forced - Immediate | 2018 | Hydro | WA | 500 | Pumped Storage/Hydro | WECC | Winter | 29.9666 | 31 | 1 | 1 | 7124-Penstock | U1-Forced - Immediate | 500-Pumped Storage/Hydro
7130 | Spiral case | Hydro Turbine/Pump | Water Supply/Discharge | U1 | Forced - Immediate | 2018 | Hydro | WA | 500 | Pumped Storage/Hydro | RFC | Winter | 509.5833 | 25 | 1 | 1 | 7130-Spiral case | U1-Forced - Immediate | 500-Pumped Storage/Hydro
7140 | Wicket gate assembly | Hydro Turbine/Pump | Water Supply/Discharge | U1 | Forced - Immediate | 2018 | Hydro | WA | 500 | Pumped Storage/Hydro | WECC | Off-Peak | 420.525 | 31.5 | 1 | 1 | 7140-Wicket gate assembly | U1-Forced - Immediate | 500-Pumped Storage/Hydro
7140 | Wicket gate assembly | Hydro Turbine/Pump | Water Supply/Discharge | U1 | Forced - Immediate | 2018 | Hydro | WA | 500 | Pumped Storage/Hydro | WECC | Off-Peak | 220.6416 | 41.5 | 1 | 1 | 7140-Wicket gate assembly | U1-Forced - Immediate | 500-Pumped Storage/Hydro
7140 | Wicket gate assembly | Hydro Turbine/Pump | Water Supply/Discharge | U1 | Forced - Immediate | 2018 | Hydro | WA | 500 | Pumped Storage/Hydro | WECC | Off-Peak | 229.5 | 45 | 1 | 1 | 7140-Wicket gate assembly | U1-Forced - Immediate | 500-Pumped Storage/Hydro
7140 | Wicket gate assembly | Hydro Turbine/Pump | Water Supply/Discharge | U1 | Forced - Immediate | 2018 | Hydro | WA | 500 | Pumped Storage/Hydro | WECC | Off-Peak | 327.3333 | 20 | 1 | 1 | 7140-Wicket gate assembly | U1-Forced - Immediate | 500-Pumped Storage/Hydro
7140 | Wicket gate assembly | Hydro Turbine/Pump | Water Supply/Discharge | U1 | Forced - Immediate | 2018 | Hydro | WA | 500 | Pumped Storage/Hydro | WECC | Summer | 339.5666 | 122 | 1 | 1 | 7140-Wicket gate assembly | U1-Forced - Immediate | 500-Pumped Storage/Hydro
7140 | Wicket gate assembly | Hydro Turbine/Pump | Water Supply/Discharge | U1 | Forced - Immediate | 2018 | Hydro | WA | 500 | Pumped Storage/Hydro | WECC | Winter | 23.25 | 155 | 1 | 1 | 7140-Wicket gate assembly | U1-Forced - Immediate | 500-Pumped Storage/Hydro
7140 | Wicket gate assembly | Hydro Turbine/Pump | Water Supply/Discharge | SF | Startup Failure | 2018 | Hydro | WA | 500 | Pumped Storage/Hydro | WECC | Off-Peak | 10455.66 | 26.1 | 1 | 1 | 7140-Wicket gate assembly | SF-Startup Failure | 500-Pumped Storage/Hydro
7140 | Wicket gate assembly | Hydro Turbine/Pump | Water Supply/Discharge | U1 | Forced - Immediate | 2018 | Hydro | WA | 500 | Pumped Storage/Hydro | WECC | Off-Peak | 8983.125 | 37.5 | 1 | 1 | 7140-Wicket gate assembly | U1-Forced - Immediate | 500-Pumped Storage/Hydro
7140 | Wicket gate assembly | Hydro Turbine/Pump | Water Supply/Discharge | U1 | Forced - Immediate | 2018 | Hydro | WA | 500 | Pumped Storage/Hydro | WECC | Winter | 2035 | 20 | 1 | 1 | 7140-Wicket gate assembly | U1-Forced - Immediate | 500-Pumped Storage/Hydro
7140 | Wicket gate assembly | Hydro Turbine/Pump | Water Supply/Discharge | U1 | Forced - Immediate | 2018 | Hydro | WA | 500 | Pumped Storage/Hydro | WECC | Off-Peak | 37.3333 | 20 | 1 | 1 | 7140-Wicket gate assembly | U1-Forced - Immediate | 500-Pumped Storage/Hydro
7140 | Wicket gate assembly | Hydro Turbine/Pump | Water Supply/Discharge | U1 | Forced - Immediate | 2018 | Hydro | WA | 500 | Pumped Storage/Hydro | SERC | Off-Peak | 20.625 | 27.5 | 1 | 1 | 7140-Wicket gate assembly | U1-Forced - Immediate | 500-Pumped Storage/Hydro
7140 | Wicket gate assembly | Hydro Turbine/Pump | Water Supply/Discharge | U1 | Forced - Immediate | 2018 | Hydro | WA | 500 | Pumped Storage/Hydro | SERC | Off-Peak | 68.32 | 33.6 | 1 | 1 | 7140-Wicket gate assembly | U1-Forced - Immediate | 500-Pumped Storage/Hydro
7140 | Wicket gate assembly | Hydro Turbine/Pump | Water Supply/Discharge | U1 | Forced - Immediate | 2018 | Hydro | WA | 500 | Pumped Storage/Hydro | SERC | Off-Peak | 5324.4583 | 27.5 | 1 | 1 | 7140-Wicket gate assembly | U1-Forced - Immediate | 500-Pumped Storage/Hydro
7140 | Wicket gate assembly | Hydro Turbine/Pump | Water Supply/Discharge | U1 | Forced - Immediate | 2018 | Hydro | WA | 500 | Pumped Storage/Hydro | WECC | Winter | 2782.55 | 57 | 1 | 1 | 7140-Wicket gate assembly | U1-Forced - Immediate | 500-Pumped Storage/Hydro
7140 | Wicket gate assembly | Hydro Turbine/Pump | Water Supply/Discharge | U1 | Forced - Immediate | 2018 | Hydro | WA | 500 | Pumped Storage/Hydro | NPCC | Off-Peak | 189.05 | 28.5 | 1 | 1 | 7140-Wicket gate assembly | U1-Forced - Immediate | 500-Pumped Storage/Hydro
7140 | Wicket gate assembly | Hydro Turbine/Pump | Water Supply/Discharge | U1 | Forced - Immediate | 2018 | Hydro | WA | 500 | Pumped Storage/Hydro | SERC | Off-Peak | 46932.3433 | 20.2 | 1 | 1 | 7140-Wicket gate assembly | U1-Forced - Immediate | 500-Pumped Storage/Hydro
7140 | Wicket gate assembly | Hydro Turbine/Pump | Water Supply/Discharge | U1 | Forced - Immediate | 2018 | Hydro | WA | 500 | Pumped Storage/Hydro | WECC | Off-Peak | 83.3 | 34 | 1 | 1 | 7140-Wicket gate assembly | U1-Forced - Immediate | 500-Pumped Storage/Hydro
7140 | Wicket gate assembly | Hydro Turbine/Pump | Water Supply/Discharge | U1 | Forced - Immediate | 2018 | Hydro | WA | 500 | Pumped Storage/Hydro | WECC | Off-Peak | 123218.75 | 37.5 | 1 | 1 | 7140-Wicket gate assembly | U1-Forced - Immediate | 500-Pumped Storage/Hydro
7140 | Wicket gate assembly | Hydro Turbine/Pump | Water Supply/Discharge | U1 | Forced - Immediate | 2018 | Hydro | WA | 500 | Pumped Storage/Hydro | SERC | Off-Peak | 12.375 | 27.5 | 1 | 1 | 7140-Wicket gate assembly | U1-Forced - Immediate | 500-Pumped Storage/Hydro
7140 | Wicket gate assembly | Hydro Turbine/Pump | Water Supply/Discharge | U1 | Forced - Immediate | 2018 | Hydro | WA | 500 | Pumped Storage/Hydro | WECC | Off-Peak | 79.7333 | 52 | 1 | 1 | 7140-Wicket gate assembly | U1-Forced - Immediate | 500-Pumped Storage/Hydro
7140 | Wicket gate assembly | Hydro Turbine/Pump | Water Supply/Discharge | U1 | Forced - Immediate | 2018 | Hydro | WA | 500 | Pumped Storage/Hydro | NPCC | Off-Peak | 255.2213 | 107.84 | 1 | 1 | 7140-Wicket gate assembly | U1-Forced - Immediate | 500-Pumped Storage/Hydro
7140 | Wicket gate assembly | Hydro Turbine/Pump | Water Supply/Discharge | U1 | Forced - Immediate | 2018 | Hydro | WA | 500 | Pumped Storage/Hydro | WECC | Off-Peak | 1751.875 | 37.5 | 1 | 1 | 7140-Wicket gate assembly | U1-Forced - Immediate | 500-Pumped Storage/Hydro
7141 | Wicket gate operating mechanism or positioner | Hydro Turbine/Pump | Water Supply/Discharge | U1 | Forced - Immediate | 2018 | Hydro | WA | 500 | Pumped Storage/Hydro | SERC | Summer | 1905.75 | 27 | 1 | 1 | 7141-Wicket gate operating mechanism or positioner | U1-Forced - Immediate | 500-Pumped Storage/Hydro
7141 | Wicket gate operating mechanism or positioner | Hydro Turbine/Pump | Water Supply/Discharge | U1 | Forced - Immediate | 2018 | Hydro | WA | 500 | Pumped Storage/Hydro | NPCC | Summer | 2642.6 | 292 | 1 | 1 | 7141-Wicket gate operating mechanism or positioner | U1-Forced - Immediate | 500-Pumped Storage/Hydro
7141 | Wicket gate operating mechanism or positioner | Hydro Turbine/Pump | Water Supply/Discharge | U1 | Forced - Immediate | 2018 | Hydro | WA | 500 | Pumped Storage/Hydro | NPCC | Winter | 739.5 | 290 | 1 | 1 | 7141-Wicket gate operating mechanism or positioner | U1-Forced - Immediate | 500-Pumped Storage/Hydro
7141 | Wicket gate operating mechanism or positioner | Hydro Turbine/Pump | Water Supply/Discharge | U1 | Forced - Immediate | 2018 | Hydro | WA | 500 | Pumped Storage/Hydro | SERC | Off-Peak | 16.3333 | 28 | 1 | 1 | 7141-Wicket gate operating mechanism or positioner | U1-Forced - Immediate | 500-Pumped Storage/Hydro
7141 | Wicket gate operating mechanism or positioner | Hydro Turbine/Pump | Water Supply/Discharge | U1 | Forced - Immediate | 2018 | Hydro | WA | 500 | Pumped Storage/Hydro | SERC | Off-Peak | 51.6 | 36 | 1 | 1 | 7141-Wicket gate operating mechanism or positioner | U1-Forced - Immediate | 500-Pumped Storage/Hydro
7141 | Wicket gate operating mechanism or positioner | Hydro Turbine/Pump | Water Supply/Discharge | U1 | Forced - Immediate | 2018 | Hydro | WA | 500 | Pumped Storage/Hydro | WECC | Summer | 81.389 | 21.14 | 1 | 1 | 7141-Wicket gate operating mechanism or positioner | U1-Forced - Immediate | 500-Pumped Storage/Hydro
7141 | Wicket gate operating mechanism or positioner | Hydro Turbine/Pump | Water Supply/Discharge | U2 | Forced - Delayed | 2018 | Hydro | WA | 500 | Pumped Storage/Hydro | RFC | Off-Peak | 91.8 | 21.6 | 1 | 1 | 7141-Wicket gate operating mechanism or positioner | U2-Forced - Delayed | 500-Pumped Storage/Hydro
7141 | Wicket gate operating mechanism or positioner | Hydro Turbine/Pump | Water Supply/Discharge | SF | Startup Failure | 2018 | Hydro | WA | 500 | Pumped Storage/Hydro | SERC | Off-Peak | 131.4 | 36 | 1 | 1 | 7141-Wicket gate operating mechanism or positioner | SF-Startup Failure | 500-Pumped Storage/Hydro
7141 | Wicket gate operating mechanism or positioner | Hydro Turbine/Pump | Water Supply/Discharge | U1 | Forced - Immediate | 2018 | Hydro | WA | 500 | Pumped Storage/Hydro | NPCC | Off-Peak | 3257.6666 | 290 | 1 | 1 | 7141-Wicket gate operating mechanism or positioner | U1-Forced - Immediate | 500-Pumped Storage/Hydro
7141 | Wicket gate operating mechanism or positioner | Hydro Turbine/Pump | Water Supply/Discharge | U1 | Forced - Immediate | 2018 | Hydro | WA | 500 | Pumped Storage/Hydro | RFC | Summer | 1940.5 | 15 | 1 | 1 | 7141-Wicket gate operating mechanism or positioner | U1-Forced - Immediate | 500-Pumped Storage/Hydro
7141 | Wicket gate operating mechanism or positioner | Hydro Turbine/Pump | Water Supply/Discharge | U1 | Forced - Immediate | 2018 | Hydro | WA | 500 | Pumped Storage/Hydro | SERC | Summer | 2120.7 | 18 | 1 | 1 | 7141-Wicket gate operating mechanism or positioner | U1-Forced - Immediate | 500-Pumped Storage/Hydro
7141 | Wicket gate operating mechanism or positioner | Hydro Turbine/Pump | Water Supply/Discharge | U1 | Forced - Immediate | 2018 | Hydro | WA | 500 | Pumped Storage/Hydro | RFC | Summer | 4806.8332 | 382 | 1 | 1 | 7141-Wicket gate operating mechanism or positioner | U1-Forced - Immediate | 500-Pumped Storage/Hydro
7141 | Wicket gate operating mechanism or positioner | Hydro Turbine/Pump | Water Supply/Discharge | U1 | Forced - Immediate | 2018 | Hydro | WA | 500 | Pumped Storage/Hydro | WECC | Winter | 43006.875 | 112.5 | 1 | 1 | 7141-Wicket gate operating mechanism or positioner | U1-Forced - Immediate | 500-Pumped Storage/Hydro
7141 | Wicket gate operating mechanism or positioner | Hydro Turbine/Pump | Water Supply/Discharge | U1 | Forced - Immediate | 2018 | Hydro | WA | 500 | Pumped Storage/Hydro | RFC | Summer | 99 | 15 | 1 | 1 | 7141-Wicket gate operating mechanism or positioner | U1-Forced - Immediate | 500-Pumped Storage/Hydro
7141 | Wicket gate operating mechanism or positioner | Hydro Turbine/Pump | Water Supply/Discharge | U1 | Forced - Immediate | 2018 | Hydro | WA | 500 | Pumped Storage/Hydro | NPCC | Summer | 784.8666 | 48.25 | 1 | 1 | 7141-Wicket gate operating mechanism or positioner | U1-Forced - Immediate | 500-Pumped Storage/Hydro
7141 | Wicket gate operating mechanism or positioner | Hydro Turbine/Pump | Water Supply/Discharge | SF | Startup Failure | 2018 | Hydro | WA | 500 | Pumped Storage/Hydro | WECC | Summer | 34.4 | 24 | 1 | 1 | 7141-Wicket gate operating mechanism or positioner | SF-Startup Failure | 500-Pumped Storage/Hydro
7141 | Wicket gate operating mechanism or positioner | Hydro Turbine/Pump | Water Supply/Discharge | U1 | Forced - Immediate | 2018 | Hydro | WA | 500 | Pumped Storage/Hydro | RFC | Off-Peak | 4.68 | 21.6 | 1 | 1 | 7141-Wicket gate operating mechanism or positioner | U1-Forced - Immediate | 500-Pumped Storage/Hydro
7141 | Wicket gate operating mechanism or positioner | Hydro Turbine/Pump | Water Supply/Discharge | U1 | Forced - Immediate | 2018 | Hydro | WA | 500 | Pumped Storage/Hydro | RFC | Off-Peak | 21.6 | 21.6 | 1 | 1 | 7141-Wicket gate operating mechanism or positioner | U1-Forced - Immediate | 500-Pumped Storage/Hydro
7141 | Wicket gate operating mechanism or positioner | Hydro Turbine/Pump | Water Supply/Discharge | U1 | Forced - Immediate | 2018 | Hydro | WA | 500 | Pumped Storage/Hydro | SERC | Off-Peak | 378 | 27 | 1 | 1 | 7141-Wicket gate operating mechanism or positioner | U1-Forced - Immediate | 500-Pumped Storage/Hydro
7141 | Wicket gate operating mechanism or positioner | Hydro Turbine/Pump | Water Supply/Discharge | U1 | Forced - Immediate | 2018 | Hydro | WA | 500 | Pumped Storage/Hydro | WECC | Off-Peak | 581.2499 | 112.5 | 1 | 1 | 7141-Wicket gate operating mechanism or positioner | U1-Forced - Immediate | 500-Pumped Storage/Hydro
7141 | Wicket gate operating mechanism or positioner | Hydro Turbine/Pump | Water Supply/Discharge | U1 | Forced - Immediate | 2018 | Hydro | WA | 500 | Pumped Storage/Hydro | NPCC | Winter | 141.4083 | 119.5 | 1 | 1 | 7141-Wicket gate operating mechanism or positioner | U1-Forced - Immediate | 500-Pumped Storage/Hydro
7141 | Wicket gate operating mechanism or positioner | Hydro Turbine/Pump | Water Supply/Discharge | U2 | Forced - Delayed | 2018 | Hydro | WA | 500 | Pumped Storage/Hydro | RFC | Off-Peak | 45.72 | 21.6 | 1 | 1 | 7141-Wicket gate operating mechanism or positioner | U2-Forced - Delayed | 500-Pumped Storage/Hydro
7141 | Wicket gate operating mechanism or positioner | Hydro Turbine/Pump | Water Supply/Discharge | U1 | Forced - Immediate | 2018 | Hydro | WA | 500 | Pumped Storage/Hydro | NPCC | Off-Peak | 14.4375 | 24.75 | 1 | 1 | 7141-Wicket gate operating mechanism or positioner | U1-Forced - Immediate | 500-Pumped Storage/Hydro
7141 | Wicket gate operating mechanism or positioner | Hydro Turbine/Pump | Water Supply/Discharge | U1 | Forced - Immediate | 2018 | Hydro | WA | 500 | Pumped Storage/Hydro | SERC | Off-Peak | 45 | 27 | 1 | 1 | 7141-Wicket gate operating mechanism or positioner | U1-Forced - Immediate | 500-Pumped Storage/Hydro
7141 | Wicket gate operating mechanism or positioner | Hydro Turbine/Pump | Water Supply/Discharge | U1 | Forced - Immediate | 2018 | Hydro | WA | 500 | Pumped Storage/Hydro | SERC | Off-Peak | 61.8 | 36 | 1 | 1 | 7141-Wicket gate operating mechanism or positioner | U1-Forced - Immediate | 500-Pumped Storage/Hydro
7141 | Wicket gate operating mechanism or positioner | Hydro Turbine/Pump | Water Supply/Discharge | U1 | Forced - Immediate | 2018 | Hydro | WA | 500 | Pumped Storage/Hydro | WECC | Off-Peak | 113.05 | 119 | 1 | 1 | 7141-Wicket gate operating mechanism or positioner | U1-Forced - Immediate | 500-Pumped Storage/Hydro
7141 | Wicket gate operating mechanism or positioner | Hydro Turbine/Pump | Water Supply/Discharge | U1 | Forced - Immediate | 2018 | Hydro | WA | 500 | Pumped Storage/Hydro | SERC | Off-Peak | 361.5 | 45 | 1 | 1 | 7141-Wicket gate operating mechanism or positioner | U1-Forced - Immediate | 500-Pumped Storage/Hydro
7141 | Wicket gate operating mechanism or positioner | Hydro Turbine/Pump | Water Supply/Discharge | U1 | Forced - Immediate | 2018 | Hydro | WA | 500 | Pumped Storage/Hydro | MRO | Off-Peak | 29442.774 | 71.73 | 1 | 1 | 7141-Wicket gate operating mechanism or positioner | U1-Forced - Immediate | 500-Pumped Storage/Hydro
7141 | Wicket gate operating mechanism or positioner | Hydro Turbine/Pump | Water Supply/Discharge | U3 | Forced - Postponed | 2018 | Hydro | WA | 500 | Pumped Storage/Hydro | WECC | Winter | 712.485 | 20.07 | 1 | 1 | 7141-Wicket gate operating mechanism or positioner | U3-Forced - Postponed | 500-Pumped Storage/Hydro
7141 | Wicket gate operating mechanism or positioner | Hydro Turbine/Pump | Water Supply/Discharge | SF | Startup Failure | 2018 | Hydro | WA | 500 | Pumped Storage/Hydro | SERC | Summer | 1014.72 | 45.3 | 1 | 1 | 7141-Wicket gate operating mechanism or positioner | SF-Startup Failure | 500-Pumped Storage/Hydro
7141 | Wicket gate operating mechanism or positioner | Hydro Turbine/Pump | Water Supply/Discharge | U1 | Forced - Immediate | 2018 | Hydro | WA | 500 | Pumped Storage/Hydro | WECC | Summer | 1002.5832 | 265 | 1 | 1 | 7141-Wicket gate operating mechanism or positioner | U1-Forced - Immediate | 500-Pumped Storage/Hydro
7141 | Wicket gate operating mechanism or positioner | Hydro Turbine/Pump | Water Supply/Discharge | U1 | Forced - Immediate | 2018 | Hydro | WA | 500 | Pumped Storage/Hydro | WECC | Winter | 146.3466 | 68.6 | 1 | 1 | 7141-Wicket gate operating mechanism or positioner | U1-Forced - Immediate | 500-Pumped Storage/Hydro
7141 | Wicket gate operating mechanism or positioner | Hydro Turbine/Pump | Water Supply/Discharge | U1 | Forced - Immediate | 2018 | Hydro | WA | 500 | Pumped Storage/Hydro | SERC | Off-Peak | 105 | 36 | 1 | 1 | 7141-Wicket gate operating mechanism or positioner | U1-Forced - Immediate | 500-Pumped Storage/Hydro
7141 | Wicket gate operating mechanism or positioner | Hydro Turbine/Pump | Water Supply/Discharge | U1 | Forced - Immediate | 2018 | Hydro | WA | 500 | Pumped Storage/Hydro | WECC | Off-Peak | 48647.385 | 36.45 | 1 | 1 | 7141-Wicket gate operating mechanism or positioner | U1-Forced - Immediate | 500-Pumped Storage/Hydro
7141 | Wicket gate operating mechanism or positioner | Hydro Turbine/Pump | Water Supply/Discharge | U1 | Forced - Immediate | 2018 | Hydro | WA | 500 | Pumped Storage/Hydro | WECC | Summer | 2826.25 | 95 | 1 | 1 | 7141-Wicket gate operating mechanism or positioner | U1-Forced - Immediate | 500-Pumped Storage/Hydro
7141 | Wicket gate operating mechanism or positioner | Hydro Turbine/Pump | Water Supply/Discharge | U1 | Forced - Immediate | 2018 | Hydro | WA | 500 | Pumped Storage/Hydro | WECC | Winter | 126.91 | 68.6 | 1 | 1 | 7141-Wicket gate operating mechanism or positioner | U1-Forced - Immediate | 500-Pumped Storage/Hydro
7142 | Wicket gate shear pin | Hydro Turbine/Pump | Water Supply/Discharge | D1 | Forced - Immediate | 2018 | Hydro | WA | 500 | Pumped Storage/Hydro | MRO | Off-Peak | 153.4 | 118 | 1 | 1 | 7142-Wicket gate shear pin | D1-Forced - Immediate | 500-Pumped Storage/Hydro
7142 | Wicket gate shear pin | Hydro Turbine/Pump | Water Supply/Discharge | U1 | Forced - Immediate | 2018 | Hydro | WA | 500 | Pumped Storage/Hydro | SERC | Off-Peak | 94.4999 | 81 | 1 | 1 | 7142-Wicket gate shear pin | U1-Forced - Immediate | 500-Pumped Storage/Hydro
7142 | Wicket gate shear pin | Hydro Turbine/Pump | Water Supply/Discharge | U1 | Forced - Immediate | 2018 | Hydro | WA | 500 | Pumped Storage/Hydro | WECC | Off-Peak | 192.8333 | 130 | 1 | 1 | 7142-Wicket gate shear pin | U1-Forced - Immediate | 500-Pumped Storage/Hydro
7142 | Wicket gate shear pin | Hydro Turbine/Pump | Water Supply/Discharge | U1 | Forced - Immediate | 2018 | Hydro | WA | 500 | Pumped Storage/Hydro | WECC | Off-Peak | 195 | 130 | 1 | 1 | 7142-Wicket gate shear pin | U1-Forced - Immediate | 500-Pumped Storage/Hydro
7142 | Wicket gate shear pin | Hydro Turbine/Pump | Water Supply/Discharge | U1 | Forced - Immediate | 2018 | Hydro | WA | 500 | Pumped Storage/Hydro | RFC | Summer | 63.9166 | 65 | 1 | 1 | 7142-Wicket gate shear pin | U1-Forced - Immediate | 500-Pumped Storage/Hydro
7142 | Wicket gate shear pin | Hydro Turbine/Pump | Water Supply/Discharge | U1 | Forced - Immediate | 2018 | Hydro | WA | 500 | Pumped Storage/Hydro | WECC | Summer | 173.3333 | 130 | 1 | 1 | 7142-Wicket gate shear pin | U1-Forced - Immediate | 500-Pumped Storage/Hydro
7142 | Wicket gate shear pin | Hydro Turbine/Pump | Water Supply/Discharge | U1 | Forced - Immediate | 2018 | Hydro | WA | 500 | Pumped Storage/Hydro | WECC | Summer | 358.2716 | 104.86 | 1 | 1 | 7142-Wicket gate shear pin | U1-Forced - Immediate | 500-Pumped Storage/Hydro
7142 | Wicket gate shear pin | Hydro Turbine/Pump | Water Supply/Discharge | U1 | Forced - Immediate | 2018 | Hydro | WA | 500 | Pumped Storage/Hydro | SERC | Winter | 5.1666 | 31 | 1 | 1 | 7142-Wicket gate shear pin | U1-Forced - Immediate | 500-Pumped Storage/Hydro
7142 | Wicket gate shear pin | Hydro Turbine/Pump | Water Supply/Discharge | U1 | Forced - Immediate | 2018 | Hydro | WA | 500 | Pumped Storage/Hydro | WECC | Winter | 158.6143 | 42.11 | 1 | 1 | 7142-Wicket gate shear pin | U1-Forced - Immediate | 500-Pumped Storage/Hydro
7142 | Wicket gate shear pin | Hydro Turbine/Pump | Water Supply/Discharge | U3 | Forced - Postponed | 2018 | Hydro | WA | 500 | Pumped Storage/Hydro | WECC | Off-Peak | 3669.6 | 44 | 1 | 1 | 7142-Wicket gate shear pin | U3-Forced - Postponed | 500-Pumped Storage/Hydro
7142 | Wicket gate shear pin | Hydro Turbine/Pump | Water Supply/Discharge | U3 | Forced - Postponed | 2018 | Hydro | WA | 500 | Pumped Storage/Hydro | NPCC | Summer | 59.555 | 27.7 | 1 | 1 | 7142-Wicket gate shear pin | U3-Forced - Postponed | 500-Pumped Storage/Hydro
7142 | Wicket gate shear pin | Hydro Turbine/Pump | Water Supply/Discharge | D1 | Forced - Immediate | 2018 | Hydro | WA | 500 | Pumped Storage/Hydro | NPCC | Off-Peak | 189.6 | 118.5 | 1 | 1 | 7142-Wicket gate shear pin | D1-Forced - Immediate | 500-Pumped Storage/Hydro
7142 | Wicket gate shear pin | Hydro Turbine/Pump | Water Supply/Discharge | U1 | Forced - Immediate | 2018 | Hydro | WA | 500 | Pumped Storage/Hydro | WECC | Off-Peak | 169 | 130 | 1 | 1 | 7142-Wicket gate shear pin | U1-Forced - Immediate | 500-Pumped Storage/Hydro
7142 | Wicket gate shear pin | Hydro Turbine/Pump | Water Supply/Discharge | U1 | Forced - Immediate | 2018 | Hydro | WA | 500 | Pumped Storage/Hydro | SERC | Off-Peak | 291.4 | 47 | 1 | 1 | 7142-Wicket gate shear pin | U1-Forced - Immediate | 500-Pumped Storage/Hydro
7142 | Wicket gate shear pin | Hydro Turbine/Pump | Water Supply/Discharge | U1 | Forced - Immediate | 2018 | Hydro | WA | 500 | Pumped Storage/Hydro | MRO | Off-Peak | 2565.2083 | 123.13 | 1 | 1 | 7142-Wicket gate shear pin | U1-Forced - Immediate | 500-Pumped Storage/Hydro
7142 | Wicket gate shear pin | Hydro Turbine/Pump | Water Supply/Discharge | U1 | Forced - Immediate | 2018 | Hydro | WA | 500 | Pumped Storage/Hydro | SERC | Summer | 117.9401 | 27.97 | 1 | 1 | 7142-Wicket gate shear pin | U1-Forced - Immediate | 500-Pumped Storage/Hydro
7142 | Wicket gate shear pin | Hydro Turbine/Pump | Water Supply/Discharge | U1 | Forced - Immediate | 2018 | Hydro | WA | 500 | Pumped Storage/Hydro | RFC | Summer | 130 | 37.5 | 1 | 1 | 7142-Wicket gate shear pin | U1-Forced - Immediate | 500-Pumped Storage/Hydro
7142 | Wicket gate shear pin | Hydro Turbine/Pump | Water Supply/Discharge | U1 | Forced - Immediate | 2018 | Hydro | WA | 500 | Pumped Storage/Hydro | WECC | Summer | 199.234 | 104.86 | 1 | 1 | 7142-Wicket gate shear pin | U1-Forced - Immediate | 500-Pumped Storage/Hydro
7142 | Wicket gate shear pin | Hydro Turbine/Pump | Water Supply/Discharge | U1 | Forced - Immediate | 2018 | Hydro | WA | 500 | Pumped Storage/Hydro | WECC | Summer | 246.3435 | 42.11 | 1 | 1 | 7142-Wicket gate shear pin | U1-Forced - Immediate | 500-Pumped Storage/Hydro
7142 | Wicket gate shear pin | Hydro Turbine/Pump | Water Supply/Discharge | U1 | Forced - Immediate | 2018 | Hydro | WA | 500 | Pumped Storage/Hydro | RFC | Summer | 599.1667 | 25 | 1 | 1 | 7142-Wicket gate shear pin | U1-Forced - Immediate | 500-Pumped Storage/Hydro
7142 | Wicket gate shear pin | Hydro Turbine/Pump | Water Supply/Discharge | U1 | Forced - Immediate | 2018 | Hydro | WA | 500 | Pumped Storage/Hydro | NPCC | Summer | 647.2665 | 292 | 1 | 1 | 7142-Wicket gate shear pin | U1-Forced - Immediate | 500-Pumped Storage/Hydro
7142 | Wicket gate shear pin | Hydro Turbine/Pump | Water Supply/Discharge | U1 | Forced - Immediate | 2018 | Hydro | WA | 500 | Pumped Storage/Hydro | SERC | Summer | 871.2655 | 27.97 | 1 | 1 | 7142-Wicket gate shear pin | U1-Forced - Immediate | 500-Pumped Storage/Hydro
7142 | Wicket gate shear pin | Hydro Turbine/Pump | Water Supply/Discharge | U1 | Forced - Immediate | 2018 | Hydro | WA | 500 | Pumped Storage/Hydro | SERC | Winter | 96 | 24 | 1 | 1 | 7142-Wicket gate shear pin | U1-Forced - Immediate | 500-Pumped Storage/Hydro
7142 | Wicket gate shear pin | Hydro Turbine/Pump | Water Supply/Discharge | U2 | Forced - Delayed | 2018 | Hydro | WA | 500 | Pumped Storage/Hydro | WECC | Off-Peak | 176.0916 | 93.5 | 1 | 1 | 7142-Wicket gate shear pin | U2-Forced - Delayed | 500-Pumped Storage/Hydro
7142 | Wicket gate shear pin | Hydro Turbine/Pump | Water Supply/Discharge | U2 | Forced - Delayed | 2018 | Hydro | WA | 500 | Pumped Storage/Hydro | WECC | Summer | 173.55 | 89 | 1 | 1 | 7142-Wicket gate shear pin | U2-Forced - Delayed | 500-Pumped Storage/Hydro
7142 | Wicket gate shear pin | Hydro Turbine/Pump | Water Supply/Discharge | D1 | Forced - Immediate | 2018 | Hydro | WA | 500 | Pumped Storage/Hydro | NPCC | Winter | 44 | 22 | 1 | 1 | 7142-Wicket gate shear pin | D1-Forced - Immediate | 500-Pumped Storage/Hydro
7142 | Wicket gate shear pin | Hydro Turbine/Pump | Water Supply/Discharge | SF | Startup Failure | 2018 | Hydro | WA | 500 | Pumped Storage/Hydro | WECC | Summer | 65.8478 | 51.31 | 1 | 1 | 7142-Wicket gate shear pin | SF-Startup Failure | 500-Pumped Storage/Hydro
7142 | Wicket gate shear pin | Hydro Turbine/Pump | Water Supply/Discharge | U1 | Forced - Immediate | 2018 | Hydro | WA | 500 | Pumped Storage/Hydro | WECC | Off-Peak | 89.082 | 49.49 | 1 | 1 | 7142-Wicket gate shear pin | U1-Forced - Immediate | 500-Pumped Storage/Hydro
7142 | Wicket gate shear pin | Hydro Turbine/Pump | Water Supply/Discharge | U1 | Forced - Immediate | 2018 | Hydro | WA | 500 | Pumped Storage/Hydro | WECC | Off-Peak | 147.3333 | 130 | 1 | 1 | 7142-Wicket gate shear pin | U1-Forced - Immediate | 500-Pumped Storage/Hydro
7142 | Wicket gate shear pin | Hydro Turbine/Pump | Water Supply/Discharge | U1 | Forced - Immediate | 2018 | Hydro | WA | 500 | Pumped Storage/Hydro | SERC | Off-Peak | 403.36 | 25.21 | 1 | 1 | 7142-Wicket gate shear pin | U1-Forced - Immediate | 500-Pumped Storage/Hydro
7142 | Wicket gate shear pin | Hydro Turbine/Pump | Water Supply/Discharge | U1 | Forced - Immediate | 2018 | Hydro | WA | 500 | Pumped Storage/Hydro | MRO | Off-Peak | 407.6325 | 100.65 | 1 | 1 | 7142-Wicket gate shear pin | U1-Forced - Immediate | 500-Pumped Storage/Hydro
7142 | Wicket gate shear pin | Hydro Turbine/Pump | Water Supply/Discharge | U1 | Forced - Immediate | 2018 | Hydro | WA | 500 | Pumped Storage/Hydro | SERC | Summer | 18.75 | 37.5 | 1 | 1 | 7142-Wicket gate shear pin | U1-Forced - Immediate | 500-Pumped Storage/Hydro
7142 | Wicket gate shear pin | Hydro Turbine/Pump | Water Supply/Discharge | U1 | Forced - Immediate | 2018 | Hydro | WA | 500 | Pumped Storage/Hydro | WECC | Summer | 71.6666 | 43 | 1 | 1 | 7142-Wicket gate shear pin | U1-Forced - Immediate | 500-Pumped Storage/Hydro
7142 | Wicket gate shear pin | Hydro Turbine/Pump | Water Supply/Discharge | U1 | Forced - Immediate | 2018 | Hydro | WA | 500 | Pumped Storage/Hydro | WECC | Summer | 138 | 60 | 1 | 1 | 7142-Wicket gate shear pin | U1-Forced - Immediate | 500-Pumped Storage/Hydro
7142 | Wicket gate shear pin | Hydro Turbine/Pump | Water Supply/Discharge | U1 | Forced - Immediate | 2018 | Hydro | WA | 500 | Pumped Storage/Hydro | WECC | Summer | 153.8333 | 130 | 1 | 1 | 7142-Wicket gate shear pin | U1-Forced - Immediate | 500-Pumped Storage/Hydro
7142 | Wicket gate shear pin | Hydro Turbine/Pump | Water Supply/Discharge | U1 | Forced - Immediate | 2018 | Hydro | WA | 500 | Pumped Storage/Hydro | WECC | Summer | 184.1666 | 130 | 1 | 1 | 7142-Wicket gate shear pin | U1-Forced - Immediate | 500-Pumped Storage/Hydro
7142 | Wicket gate shear pin | Hydro Turbine/Pump | Water Supply/Discharge | U1 | Forced - Immediate | 2018 | Hydro | WA | 500 | Pumped Storage/Hydro | WECC | Summer | 261.681 | 51.31 | 1 | 1 | 7142-Wicket gate shear pin | U1-Forced - Immediate | 500-Pumped Storage/Hydro
7142 | Wicket gate shear pin | Hydro Turbine/Pump | Water Supply/Discharge | U1 | Forced - Immediate | 2018 | Hydro | WA | 500 | Pumped Storage/Hydro | WECC | Winter | 115.3833 | 43 | 1 | 1 | 7142-Wicket gate shear pin | U1-Forced - Immediate | 500-Pumped Storage/Hydro
7142 | Wicket gate shear pin | Hydro Turbine/Pump | Water Supply/Discharge | U1 | Forced - Immediate | 2018 | Hydro | WA | 500 | Pumped Storage/Hydro | SERC | Winter | 180 | 30 | 1 | 1 | 7142-Wicket gate shear pin | U1-Forced - Immediate | 500-Pumped Storage/Hydro
7142 | Wicket gate shear pin | Hydro Turbine/Pump | Water Supply/Discharge | D1 | Forced - Immediate | 2018 | Hydro | WA | 500 | Pumped Storage/Hydro | NPCC | Off-Peak | 22 | 22 | 1 | 1 | 7142-Wicket gate shear pin | D1-Forced - Immediate | 500-Pumped Storage/Hydro
7142 | Wicket gate shear pin | Hydro Turbine/Pump | Water Supply/Discharge | D1 | Forced - Immediate | 2018 | Hydro | WA | 500 | Pumped Storage/Hydro | NPCC | Winter | 27.1333 | 22 | 1 | 1 | 7142-Wicket gate shear pin | D1-Forced - Immediate | 500-Pumped Storage/Hydro
7142 | Wicket gate shear pin | Hydro Turbine/Pump | Water Supply/Discharge | D1 | Forced - Immediate | 2018 | Hydro | WA | 500 | Pumped Storage/Hydro | NPCC | Winter | 72.6 | 22 | 1 | 1 | 7142-Wicket gate shear pin | D1-Forced - Immediate | 500-Pumped Storage/Hydro
7142 | Wicket gate shear pin | Hydro Turbine/Pump | Water Supply/Discharge | U1 | Forced - Immediate | 2018 | Hydro | WA | 500 | Pumped Storage/Hydro | WECC | Off-Peak | 103.1249 | 112.5 | 1 | 1 | 7142-Wicket gate shear pin | U1-Forced - Immediate | 500-Pumped Storage/Hydro
7142 | Wicket gate shear pin | Hydro Turbine/Pump | Water Supply/Discharge | U1 | Forced - Immediate | 2018 | Hydro | WA | 500 | Pumped Storage/Hydro | SERC | Off-Peak | 118.8 | 24 | 1 | 1 | 7142-Wicket gate shear pin | U1-Forced - Immediate | 500-Pumped Storage/Hydro
7142 | Wicket gate shear pin | Hydro Turbine/Pump | Water Supply/Discharge | U1 | Forced - Immediate | 2018 | Hydro | WA | 500 | Pumped Storage/Hydro | MRO | Off-Peak | 290.2075 | 100.65 | 1 | 1 | 7142-Wicket gate shear pin | U1-Forced - Immediate | 500-Pumped Storage/Hydro
7142 | Wicket gate shear pin | Hydro Turbine/Pump | Water Supply/Discharge | U1 | Forced - Immediate | 2018 | Hydro | WA | 500 | Pumped Storage/Hydro | WECC | Off-Peak | 305.5 | 130 | 1 | 1 | 7142-Wicket gate shear pin | U1-Forced - Immediate | 500-Pumped Storage/Hydro
7142 | Wicket gate shear pin | Hydro Turbine/Pump | Water Supply/Discharge | U1 | Forced - Immediate | 2018 | Hydro | WA | 500 | Pumped Storage/Hydro | SERC | Off-Peak | 480.7917 | 27.5 | 1 | 1 | 7142-Wicket gate shear pin | U1-Forced - Immediate | 500-Pumped Storage/Hydro
7142 | Wicket gate shear pin | Hydro Turbine/Pump | Water Supply/Discharge | U1 | Forced - Immediate | 2018 | Hydro | WA | 500 | Pumped Storage/Hydro | WECC | Summer | 94.031 | 49.49 | 1 | 1 | 7142-Wicket gate shear pin | U1-Forced - Immediate | 500-Pumped Storage/Hydro
7142 | Wicket gate shear pin | Hydro Turbine/Pump | Water Supply/Discharge | U1 | Forced - Immediate | 2018 | Hydro | WA | 500 | Pumped Storage/Hydro | MRO | Summer | 11863.0325 | 32.93 | 1 | 1 | 7142-Wicket gate shear pin | U1-Forced - Immediate | 500-Pumped Storage/Hydro
7142 | Wicket gate shear pin | Hydro Turbine/Pump | Water Supply/Discharge | U1 | Forced - Immediate | 2018 | Hydro | WA | 500 | Pumped Storage/Hydro | SERC | Winter | 84 | 30 | 1 | 1 | 7142-Wicket gate shear pin | U1-Forced - Immediate | 500-Pumped Storage/Hydro
7142 | Wicket gate shear pin | Hydro Turbine/Pump | Water Supply/Discharge | U1 | Forced - Immediate | 2018 | Hydro | WA | 500 | Pumped Storage/Hydro | WECC | Winter | 121.3333 | 130 | 1 | 1 | 7142-Wicket gate shear pin | U1-Forced - Immediate | 500-Pumped Storage/Hydro
7142 | Wicket gate shear pin | Hydro Turbine/Pump | Water Supply/Discharge | U2 | Forced - Delayed | 2018 | Hydro | WA | 500 | Pumped Storage/Hydro | SERC | Summer | 102.3 | 31 | 1 | 1 | 7142-Wicket gate shear pin | U2-Forced - Delayed | 500-Pumped Storage/Hydro
7142 | Wicket gate shear pin | Hydro Turbine/Pump | Water Supply/Discharge | U2 | Forced - Delayed | 2018 | Hydro | WA | 500 | Pumped Storage/Hydro | WECC | Summer | 166.1333 | 89 | 1 | 1 | 7142-Wicket gate shear pin | U2-Forced - Delayed | 500-Pumped Storage/Hydro
7142 | Wicket gate shear pin | Hydro Turbine/Pump | Water Supply/Discharge | U2 | Forced - Delayed | 2018 | Hydro | WA | 500 | Pumped Storage/Hydro | WECC | Winter | 3132.7291 | 139.75 | 1 | 1 | 7142-Wicket gate shear pin | U2-Forced - Delayed | 500-Pumped Storage/Hydro
7142 | Wicket gate shear pin | Hydro Turbine/Pump | Water Supply/Discharge | D1 | Forced - Immediate | 2018 | Hydro | WA | 500 | Pumped Storage/Hydro | MRO | Off-Peak | 38.3333 | 10 | 1 | 1 | 7142-Wicket gate shear pin | D1-Forced - Immediate | 500-Pumped Storage/Hydro
7142 | Wicket gate shear pin | Hydro Turbine/Pump | Water Supply/Discharge | SF | Startup Failure | 2018 | Hydro | WA | 500 | Pumped Storage/Hydro | SERC | Off-Peak | 1613.36 | 33.6 | 1 | 1 | 7142-Wicket gate shear pin | SF-Startup Failure | 500-Pumped Storage/Hydro
7142 | Wicket gate shear pin | Hydro Turbine/Pump | Water Supply/Discharge | U1 | Forced - Immediate | 2018 | Hydro | WA | 500 | Pumped Storage/Hydro | SERC | Off-Peak | 68.9333 | 47 | 1 | 1 | 7142-Wicket gate shear pin | U1-Forced - Immediate | 500-Pumped Storage/Hydro
7142 | Wicket gate shear pin | Hydro Turbine/Pump | Water Supply/Discharge | U1 | Forced - Immediate | 2018 | Hydro | WA | 500 | Pumped Storage/Hydro | SERC | Off-Peak | 90 | 30 | 1 | 1 | 7142-Wicket gate shear pin | U1-Forced - Immediate | 500-Pumped Storage/Hydro
7142 | Wicket gate shear pin | Hydro Turbine/Pump | Water Supply/Discharge | U1 | Forced - Immediate | 2018 | Hydro | WA | 500 | Pumped Storage/Hydro | SERC | Off-Peak | 164.5 | 30 | 1 | 1 | 7142-Wicket gate shear pin | U1-Forced - Immediate | 500-Pumped Storage/Hydro
7142 | Wicket gate shear pin | Hydro Turbine/Pump | Water Supply/Discharge | U1 | Forced - Immediate | 2018 | Hydro | WA | 500 | Pumped Storage/Hydro | WECC | Off-Peak | 6600.7499 | 117 | 1 | 1 | 7142-Wicket gate shear pin | U1-Forced - Immediate | 500-Pumped Storage/Hydro
7142 | Wicket gate shear pin | Hydro Turbine/Pump | Water Supply/Discharge | U1 | Forced - Immediate | 2018 | Hydro | WA | 500 | Pumped Storage/Hydro | MRO | Summer | 9.45 | 21 | 1 | 1 | 7142-Wicket gate shear pin | U1-Forced - Immediate | 500-Pumped Storage/Hydro
7142 | Wicket gate shear pin | Hydro Turbine/Pump | Water Supply/Discharge | U1 | Forced - Immediate | 2018 | Hydro | WA | 500 | Pumped Storage/Hydro | WECC | Summer | 154.4033 | 42.11 | 1 | 1 | 7142-Wicket gate shear pin | U1-Forced - Immediate | 500-Pumped Storage/Hydro
7142 | Wicket gate shear pin | Hydro Turbine/Pump | Water Supply/Discharge | U1 | Forced - Immediate | 2018 | Hydro | WA | 500 | Pumped Storage/Hydro | WECC | Summer | 158.1666 | 130 | 1 | 1 | 7142-Wicket gate shear pin | U1-Forced - Immediate | 500-Pumped Storage/Hydro
7142 | Wicket gate shear pin | Hydro Turbine/Pump | Water Supply/Discharge | U1 | Forced - Immediate | 2018 | Hydro | WA | 500 | Pumped Storage/Hydro | WECC | Summer | 491.8333 | 130 | 1 | 1 | 7142-Wicket gate shear pin | U1-Forced - Immediate | 500-Pumped Storage/Hydro
7142 | Wicket gate shear pin | Hydro Turbine/Pump | Water Supply/Discharge | U1 | Forced - Immediate | 2018 | Hydro | WA | 500 | Pumped Storage/Hydro | SERC | Summer | 14549.3333 | 31 | 1 | 1 | 7142-Wicket gate shear pin | U1-Forced - Immediate | 500-Pumped Storage/Hydro
7142 | Wicket gate shear pin | Hydro Turbine/Pump | Water Supply/Discharge | U1 | Forced - Immediate | 2018 | Hydro | WA | 500 | Pumped Storage/Hydro | SERC | Winter | 253.68 | 33.6 | 1 | 1 | 7142-Wicket gate shear pin | U1-Forced - Immediate | 500-Pumped Storage/Hydro
7142 | Wicket gate shear pin | Hydro Turbine/Pump | Water Supply/Discharge | U2 | Forced - Delayed | 2018 | Hydro | WA | 500 | Pumped Storage/Hydro | WECC | Off-Peak | 316.8749 | 112.5 | 1 | 1 | 7142-Wicket gate shear pin | U2-Forced - Delayed | 500-Pumped Storage/Hydro
7142 | Wicket gate shear pin | Hydro Turbine/Pump | Water Supply/Discharge | U2 | Forced - Delayed | 2018 | Hydro | WA | 500 | Pumped Storage/Hydro | WECC | Summer | 140.9166 | 89 | 1 | 1 | 7142-Wicket gate shear pin | U2-Forced - Delayed | 500-Pumped Storage/Hydro
7142 | Wicket gate shear pin | Hydro Turbine/Pump | Water Supply/Discharge | U2 | Forced - Delayed | 2018 | Hydro | WA | 500 | Pumped Storage/Hydro | WECC | Summer | 591.5653 | 48.16 | 1 | 1 | 7142-Wicket gate shear pin | U2-Forced - Delayed | 500-Pumped Storage/Hydro
7142 | Wicket gate shear pin | Hydro Turbine/Pump | Water Supply/Discharge | U2 | Forced - Delayed | 2018 | Hydro | WA | 500 | Pumped Storage/Hydro | MRO | Summer | 607.255 | 100.65 | 1 | 1 | 7142-Wicket gate shear pin | U2-Forced - Delayed | 500-Pumped Storage/Hydro
7142 | Wicket gate shear pin | Hydro Turbine/Pump | Water Supply/Discharge | U2 | Forced - Delayed | 2018 | Hydro | WA | 500 | Pumped Storage/Hydro | SERC | Summer | 930 | 31 | 1 | 1 | 7142-Wicket gate shear pin | U2-Forced - Delayed | 500-Pumped Storage/Hydro
7142 | Wicket gate shear pin | Hydro Turbine/Pump | Water Supply/Discharge | D1 | Forced - Immediate | 2018 | Hydro | WA | 500 | Pumped Storage/Hydro | MRO | Off-Peak | 308.1833 | 11 | 1 | 1 | 7142-Wicket gate shear pin | D1-Forced - Immediate | 500-Pumped Storage/Hydro
7142 | Wicket gate shear pin | Hydro Turbine/Pump | Water Supply/Discharge | SF | Startup Failure | 2018 | Hydro | WA | 500 | Pumped Storage/Hydro | WECC | Off-Peak | 1576.42 | 29.8 | 1 | 1 | 7142-Wicket gate shear pin | SF-Startup Failure | 500-Pumped Storage/Hydro
7142 | Wicket gate shear pin | Hydro Turbine/Pump | Water Supply/Discharge | U1 | Forced - Immediate | 2018 | Hydro | WA | 500 | Pumped Storage/Hydro | WECC | Off-Peak | 42.5333 | 29 | 1 | 1 | 7142-Wicket gate shear pin | U1-Forced - Immediate | 500-Pumped Storage/Hydro
7142 | Wicket gate shear pin | Hydro Turbine/Pump | Water Supply/Discharge | U1 | Forced - Immediate | 2018 | Hydro | WA | 500 | Pumped Storage/Hydro | WECC | Off-Peak | 49.1283 | 42.11 | 1 | 1 | 7142-Wicket gate shear pin | U1-Forced - Immediate | 500-Pumped Storage/Hydro
7142 | Wicket gate shear pin | Hydro Turbine/Pump | Water Supply/Discharge | U1 | Forced - Immediate | 2018 | Hydro | WA | 500 | Pumped Storage/Hydro | WECC | Off-Peak | 61.7613 | 42.11 | 1 | 1 | 7142-Wicket gate shear pin | U1-Forced - Immediate | 500-Pumped Storage/Hydro
7142 | Wicket gate shear pin | Hydro Turbine/Pump | Water Supply/Discharge | U1 | Forced - Immediate | 2018 | Hydro | WA | 500 | Pumped Storage/Hydro | WECC | Off-Peak | 136.5 | 130 | 1 | 1 | 7142-Wicket gate shear pin | U1-Forced - Immediate | 500-Pumped Storage/Hydro
7142 | Wicket gate shear pin | Hydro Turbine/Pump | Water Supply/Discharge | U1 | Forced - Immediate | 2018 | Hydro | WA | 500 | Pumped Storage/Hydro | SERC | Off-Peak | 138.9 | 37.04 | 1 | 1 | 7142-Wicket gate shear pin | U1-Forced - Immediate | 500-Pumped Storage/Hydro
7142 | Wicket gate shear pin | Hydro Turbine/Pump | Water Supply/Discharge | U1 | Forced - Immediate | 2018 | Hydro | WA | 500 | Pumped Storage/Hydro | WECC | Off-Peak | 249.6 | 32 | 1 | 1 | 7142-Wicket gate shear pin | U1-Forced - Immediate | 500-Pumped Storage/Hydro
7142 | Wicket gate shear pin | Hydro Turbine/Pump | Water Supply/Discharge | U1 | Forced - Immediate | 2018 | Hydro | WA | 500 | Pumped Storage/Hydro | SERC | Off-Peak | 437.2703 | 42.73 | 1 | 1 | 7142-Wicket gate shear pin | U1-Forced - Immediate | 500-Pumped Storage/Hydro
7142 | Wicket gate shear pin | Hydro Turbine/Pump | Water Supply/Discharge | U1 | Forced - Immediate | 2018 | Hydro | WA | 500 | Pumped Storage/Hydro | WECC | Summer | 411.6666 | 130 | 1 | 1 | 7142-Wicket gate shear pin | U1-Forced - Immediate | 500-Pumped Storage/Hydro
7142 | Wicket gate shear pin | Hydro Turbine/Pump | Water Supply/Discharge | U1 | Forced - Immediate | 2018 | Hydro | WA | 500 | Pumped Storage/Hydro | WECC | Summer | 84240 | 117 | 1 | 1 | 7142-Wicket gate shear pin | U1-Forced - Immediate | 500-Pumped Storage/Hydro
7142 | Wicket gate shear pin | Hydro Turbine/Pump | Water Supply/Discharge | U1 | Forced - Immediate | 2018 | Hydro | WA | 500 | Pumped Storage/Hydro | RFC | Winter | 531.25 | 37.5 | 1 | 1 | 7142-Wicket gate shear pin | U1-Forced - Immediate | 500-Pumped Storage/Hydro
7142 | Wicket gate shear pin | Hydro Turbine/Pump | Water Supply/Discharge | U1 | Forced - Immediate | 2018 | Hydro | WA | 500 | Pumped Storage/Hydro | WECC | Winter | 827.6666 | 130 | 1 | 1 | 7142-Wicket gate shear pin | U1-Forced - Immediate | 500-Pumped Storage/Hydro
7142 | Wicket gate shear pin | Hydro Turbine/Pump | Water Supply/Discharge | U2 | Forced - Delayed | 2018 | Hydro | WA | 500 | Pumped Storage/Hydro | WECC | Off-Peak | 158.7166 | 89 | 1 | 1 | 7142-Wicket gate shear pin | U2-Forced - Delayed | 500-Pumped Storage/Hydro
7142 | Wicket gate shear pin | Hydro Turbine/Pump | Water Supply/Discharge | SF | Startup Failure | 2018 | Hydro | WA | 500 | Pumped Storage/Hydro | SERC | Summer | 754.7445 | 29.97 | 1 | 1 | 7142-Wicket gate shear pin | SF-Startup Failure | 500-Pumped Storage/Hydro
7142 | Wicket gate shear pin | Hydro Turbine/Pump | Water Supply/Discharge | U1 | Forced - Immediate | 2018 | Hydro | WA | 500 | Pumped Storage/Hydro | MRO | Off-Peak | 87.4333 | 43 | 1 | 1 | 7142-Wicket gate shear pin | U1-Forced - Immediate | 500-Pumped Storage/Hydro
7142 | Wicket gate shear pin | Hydro Turbine/Pump | Water Supply/Discharge | U1 | Forced - Immediate | 2018 | Hydro | WA | 500 | Pumped Storage/Hydro | SERC | Off-Peak | 120.879 | 29.97 | 1 | 1 | 7142-Wicket gate shear pin | U1-Forced - Immediate | 500-Pumped Storage/Hydro
7142 | Wicket gate shear pin | Hydro Turbine/Pump | Water Supply/Discharge | U1 | Forced - Immediate | 2018 | Hydro | WA | 500 | Pumped Storage/Hydro | NPCC | Off-Peak | 751.6667 | 20 | 1 | 1 | 7142-Wicket gate shear pin | U1-Forced - Immediate | 500-Pumped Storage/Hydro
7142 | Wicket gate shear pin | Hydro Turbine/Pump | Water Supply/Discharge | U1 | Forced - Immediate | 2018 | Hydro | WA | 500 | Pumped Storage/Hydro | RFC | Off-Peak | 943.25 | 105 | 1 | 1 | 7142-Wicket gate shear pin | U1-Forced - Immediate | 500-Pumped Storage/Hydro
7142 | Wicket gate shear pin | Hydro Turbine/Pump | Water Supply/Discharge | U1 | Forced - Immediate | 2018 | Hydro | WA | 500 | Pumped Storage/Hydro | NPCC | Summer | 64.4 | 23 | 1 | 1 | 7142-Wicket gate shear pin | U1-Forced - Immediate | 500-Pumped Storage/Hydro
7142 | Wicket gate shear pin | Hydro Turbine/Pump | Water Supply/Discharge | U1 | Forced - Immediate | 2018 | Hydro | WA | 500 | Pumped Storage/Hydro | RFC | Summer | 90.8333 | 25 | 1 | 1 | 7142-Wicket gate shear pin | U1-Forced - Immediate | 500-Pumped Storage/Hydro
7142 | Wicket gate shear pin | Hydro Turbine/Pump | Water Supply/Discharge | U1 | Forced - Immediate | 2018 | Hydro | WA | 500 | Pumped Storage/Hydro | WECC | Summer | 111.5915 | 42.11 | 1 | 1 | 7142-Wicket gate shear pin | U1-Forced - Immediate | 500-Pumped Storage/Hydro
7142 | Wicket gate shear pin | Hydro Turbine/Pump | Water Supply/Discharge | U1 | Forced - Immediate | 2018 | Hydro | WA | 500 | Pumped Storage/Hydro | WECC | Summer | 151.6666 | 130 | 1 | 1 | 7142-Wicket gate shear pin | U1-Forced - Immediate | 500-Pumped Storage/Hydro
7142 | Wicket gate shear pin | Hydro Turbine/Pump | Water Supply/Discharge | U1 | Forced - Immediate | 2018 | Hydro | WA | 500 | Pumped Storage/Hydro | WECC | Summer | 3203.473 | 104.86 | 1 | 1 | 7142-Wicket gate shear pin | U1-Forced - Immediate | 500-Pumped Storage/Hydro
7142 | Wicket gate shear pin | Hydro Turbine/Pump | Water Supply/Discharge | U1 | Forced - Immediate | 2018 | Hydro | WA | 500 | Pumped Storage/Hydro | SERC | Summer | 8100.5781 | 27.97 | 1 | 1 | 7142-Wicket gate shear pin | U1-Forced - Immediate | 500-Pumped Storage/Hydro
7142 | Wicket gate shear pin | Hydro Turbine/Pump | Water Supply/Discharge | U1 | Forced - Immediate | 2018 | Hydro | WA | 500 | Pumped Storage/Hydro | WECC | Summer | 79597.0499 | 117 | 1 | 1 | 7142-Wicket gate shear pin | U1-Forced - Immediate | 500-Pumped Storage/Hydro
7142 | Wicket gate shear pin | Hydro Turbine/Pump | Water Supply/Discharge | U1 | Forced - Immediate | 2018 | Hydro | WA | 500 | Pumped Storage/Hydro | MRO | Winter | 31.5825 | 42.11 | 1 | 1 | 7142-Wicket gate shear pin | U1-Forced - Immediate | 500-Pumped Storage/Hydro
7142 | Wicket gate shear pin | Hydro Turbine/Pump | Water Supply/Discharge | U1 | Forced - Immediate | 2018 | Hydro | WA | 500 | Pumped Storage/Hydro | RFC | Winter | 234.5833 | 25 | 1 | 1 | 7142-Wicket gate shear pin | U1-Forced - Immediate | 500-Pumped Storage/Hydro
7142 | Wicket gate shear pin | Hydro Turbine/Pump | Water Supply/Discharge | U2 | Forced - Delayed | 2018 | Hydro | WA | 500 | Pumped Storage/Hydro | WECC | Off-Peak | 68.2333 | 89 | 1 | 1 | 7142-Wicket gate shear pin | U2-Forced - Delayed | 500-Pumped Storage/Hydro
7142 | Wicket gate shear pin | Hydro Turbine/Pump | Water Supply/Discharge | U2 | Forced - Delayed | 2018 | Hydro | WA | 500 | Pumped Storage/Hydro | WECC | Off-Peak | 450.45 | 117 | 1 | 1 | 7142-Wicket gate shear pin | U2-Forced - Delayed | 500-Pumped Storage/Hydro
7142 | Wicket gate shear pin | Hydro Turbine/Pump | Water Supply/Discharge | D1 | Forced - Immediate | 2018 | Hydro | WA | 500 | Pumped Storage/Hydro | NPCC | Off-Peak | 46.2 | 22 | 1 | 1 | 7142-Wicket gate shear pin | D1-Forced - Immediate | 500-Pumped Storage/Hydro
7142 | Wicket gate shear pin | Hydro Turbine/Pump | Water Supply/Discharge | D1 | Forced - Immediate | 2018 | Hydro | WA | 500 | Pumped Storage/Hydro | MRO | Summer | 291.6095 | 5.07 | 1 | 1 | 7142-Wicket gate shear pin | D1-Forced - Immediate | 500-Pumped Storage/Hydro
7142 | Wicket gate shear pin | Hydro Turbine/Pump | Water Supply/Discharge | D1 | Forced - Immediate | 2018 | Hydro | WA | 500 | Pumped Storage/Hydro | NPCC | Winter | 29.7 | 22 | 1 | 1 | 7142-Wicket gate shear pin | D1-Forced - Immediate | 500-Pumped Storage/Hydro
7142 | Wicket gate shear pin | Hydro Turbine/Pump | Water Supply/Discharge | SF | Startup Failure | 2018 | Hydro | WA | 500 | Pumped Storage/Hydro | WECC | Winter | 705.2933 | 31.3 | 1 | 1 | 7142-Wicket gate shear pin | SF-Startup Failure | 500-Pumped Storage/Hydro
7142 | Wicket gate shear pin | Hydro Turbine/Pump | Water Supply/Discharge | U1 | Forced - Immediate | 2018 | Hydro | WA | 500 | Pumped Storage/Hydro | WECC | Off-Peak | 92.3666 | 34 | 1 | 1 | 7142-Wicket gate shear pin | U1-Forced - Immediate | 500-Pumped Storage/Hydro
7142 | Wicket gate shear pin | Hydro Turbine/Pump | Water Supply/Discharge | U1 | Forced - Immediate | 2018 | Hydro | WA | 500 | Pumped Storage/Hydro | WECC | Off-Peak | 159.75 | 45 | 1 | 1 | 7142-Wicket gate shear pin | U1-Forced - Immediate | 500-Pumped Storage/Hydro
7142 | Wicket gate shear pin | Hydro Turbine/Pump | Water Supply/Discharge | U1 | Forced - Immediate | 2018 | Hydro | WA | 500 | Pumped Storage/Hydro | NPCC | Off-Peak | 335.8 | 292 | 1 | 1 | 7142-Wicket gate shear pin | U1-Forced - Immediate | 500-Pumped Storage/Hydro
7142 | Wicket gate shear pin | Hydro Turbine/Pump | Water Supply/Discharge | U1 | Forced - Immediate | 2018 | Hydro | WA | 500 | Pumped Storage/Hydro | SERC | Off-Peak | 714 | 24 | 1 | 1 | 7142-Wicket gate shear pin | U1-Forced - Immediate | 500-Pumped Storage/Hydro
7142 | Wicket gate shear pin | Hydro Turbine/Pump | Water Supply/Discharge | U1 | Forced - Immediate | 2018 | Hydro | WA | 500 | Pumped Storage/Hydro | WECC | Off-Peak | 8690.4666 | 122 | 1 | 1 | 7142-Wicket gate shear pin | U1-Forced - Immediate | 500-Pumped Storage/Hydro
7142 | Wicket gate shear pin | Hydro Turbine/Pump | Water Supply/Discharge | U1 | Forced - Immediate | 2018 | Hydro | WA | 500 | Pumped Storage/Hydro | RFC | Summer | 161.875 | 37.5 | 1 | 1 | 7142-Wicket gate shear pin | U1-Forced - Immediate | 500-Pumped Storage/Hydro
7142 | Wicket gate shear pin | Hydro Turbine/Pump | Water Supply/Discharge | U1 | Forced - Immediate | 2018 | Hydro | WA | 500 | Pumped Storage/Hydro | WECC | Summer | 269.1406 | 104.86 | 1 | 1 | 7142-Wicket gate shear pin | U1-Forced - Immediate | 500-Pumped Storage/Hydro
7142 | Wicket gate shear pin | Hydro Turbine/Pump | Water Supply/Discharge | U1 | Forced - Immediate | 2018 | Hydro | WA | 500 | Pumped Storage/Hydro | WECC | Summer | 420.3333 | 130 | 1 | 1 | 7142-Wicket gate shear pin | U1-Forced - Immediate | 500-Pumped Storage/Hydro
7142 | Wicket gate shear pin | Hydro Turbine/Pump | Water Supply/Discharge | U1 | Forced - Immediate | 2018 | Hydro | WA | 500 | Pumped Storage/Hydro | SERC | Summer | 819.4143 | 45.82 | 1 | 1 | 7142-Wicket gate shear pin | U1-Forced - Immediate | 500-Pumped Storage/Hydro
7142 | Wicket gate shear pin | Hydro Turbine/Pump | Water Supply/Discharge | U1 | Forced - Immediate | 2018 | Hydro | WA | 500 | Pumped Storage/Hydro | WECC | Summer | 1015.9333 | 98 | 1 | 1 | 7142-Wicket gate shear pin | U1-Forced - Immediate | 500-Pumped Storage/Hydro
7142 | Wicket gate shear pin | Hydro Turbine/Pump | Water Supply/Discharge | U1 | Forced - Immediate | 2018 | Hydro | WA | 500 | Pumped Storage/Hydro | WECC | Summer | 1485.525 | 26.1 | 1 | 1 | 7142-Wicket gate shear pin | U1-Forced - Immediate | 500-Pumped Storage/Hydro
7142 | Wicket gate shear pin | Hydro Turbine/Pump | Water Supply/Discharge | U1 | Forced - Immediate | 2018 | Hydro | WA | 500 | Pumped Storage/Hydro | WECC | Summer | 87048 | 117 | 1 | 2 | 7142-Wicket gate shear pin | U1-Forced - Immediate | 500-Pumped Storage/Hydro
7142 | Wicket gate shear pin | Hydro Turbine/Pump | Water Supply/Discharge | U1 | Forced - Immediate | 2018 | Hydro | WA | 500 | Pumped Storage/Hydro | WECC | Winter | 107.414 | 37.47 | 1 | 1 | 7142-Wicket gate shear pin | U1-Forced - Immediate | 500-Pumped Storage/Hydro
7142 | Wicket gate shear pin | Hydro Turbine/Pump | Water Supply/Discharge | U1 | Forced - Immediate | 2018 | Hydro | WA | 500 | Pumped Storage/Hydro | WECC | Winter | 673.8333 | 130 | 1 | 1 | 7142-Wicket gate shear pin | U1-Forced - Immediate | 500-Pumped Storage/Hydro
7142 | Wicket gate shear pin | Hydro Turbine/Pump | Water Supply/Discharge | U1 | Forced - Immediate | 2018 | Hydro | WA | 500 | Pumped Storage/Hydro | SERC | Winter | 2319.981 | 66.38 | 1 | 1 | 7142-Wicket gate shear pin | U1-Forced - Immediate | 500-Pumped Storage/Hydro
7142 | Wicket gate shear pin | Hydro Turbine/Pump | Water Supply/Discharge | U2 | Forced - Delayed | 2018 | Hydro | WA | 500 | Pumped Storage/Hydro | SERC | Off-Peak | 30 | 24 | 1 | 1 | 7142-Wicket gate shear pin | U2-Forced - Delayed | 500-Pumped Storage/Hydro
7142 | Wicket gate shear pin | Hydro Turbine/Pump | Water Supply/Discharge | U2 | Forced - Delayed | 2018 | Hydro | WA | 500 | Pumped Storage/Hydro | WECC | Off-Peak | 12182.65 | 167 | 1 | 1 | 7142-Wicket gate shear pin | U2-Forced - Delayed | 500-Pumped Storage/Hydro
7160 | Pressure regulating valve | Hydro Turbine/Pump | Water Supply/Discharge | D1 | Forced - Immediate | 2018 | Hydro | WA | 500 | Pumped Storage/Hydro | WECC | Summer | 34.6767 | 20.6 | 1 | 1 | 7160-Pressure regulating valve | D1-Forced - Immediate | 500-Pumped Storage/Hydro
7160 | Pressure regulating valve | Hydro Turbine/Pump | Water Supply/Discharge | U1 | Forced - Immediate | 2018 | Hydro | WA | 500 | Pumped Storage/Hydro | WECC | Winter | 4163.8566 | 51.94 | 2 | 2 | 7160-Pressure regulating valve | U1-Forced - Immediate | 500-Pumped Storage/Hydro
7160 | Pressure regulating valve | Hydro Turbine/Pump | Water Supply/Discharge | U1 | Forced - Immediate | 2018 | Hydro | WA | 500 | Pumped Storage/Hydro | WECC | Summer | 58 | 60 | 1 | 1 | 7160-Pressure regulating valve | U1-Forced - Immediate | 500-Pumped Storage/Hydro
7160 | Pressure regulating valve | Hydro Turbine/Pump | Water Supply/Discharge | U1 | Forced - Immediate | 2018 | Hydro | WA | 500 | Pumped Storage/Hydro | WECC | Winter | 411.6666 | 130 | 1 | 1 | 7160-Pressure regulating valve | U1-Forced - Immediate | 500-Pumped Storage/Hydro
7160 | Pressure regulating valve | Hydro Turbine/Pump | Water Supply/Discharge | U1 | Forced - Immediate | 2018 | Hydro | WA | 500 | Pumped Storage/Hydro | WECC | Winter | 1599 | 20 | 1 | 1 | 7160-Pressure regulating valve | U1-Forced - Immediate | 500-Pumped Storage/Hydro
7160 | Pressure regulating valve | Hydro Turbine/Pump | Water Supply/Discharge | D1 | Forced - Immediate | 2018 | Hydro | WA | 500 | Pumped Storage/Hydro | WECC | Off-Peak | 28658.8667 | 4 | 1 | 1 | 7160-Pressure regulating valve | D1-Forced - Immediate | 500-Pumped Storage/Hydro
7160 | Pressure regulating valve | Hydro Turbine/Pump | Water Supply/Discharge | D1 | Forced - Immediate | 2018 | Hydro | WA | 500 | Pumped Storage/Hydro | WECC | Winter | 3393.6 | 4 | 1 | 1 | 7160-Pressure regulating valve | D1-Forced - Immediate | 500-Pumped Storage/Hydro
7160 | Pressure regulating valve | Hydro Turbine/Pump | Water Supply/Discharge | U1 | Forced - Immediate | 2018 | Hydro | WA | 500 | Pumped Storage/Hydro | SERC | Off-Peak | 4710.8716 | 81.55 | 1 | 1 | 7160-Pressure regulating valve | U1-Forced - Immediate | 500-Pumped Storage/Hydro
7160 | Pressure regulating valve | Hydro Turbine/Pump | Water Supply/Discharge | U1 | Forced - Immediate | 2018 | Hydro | WA | 500 | Pumped Storage/Hydro | WECC | Summer | 259.6466 | 134.3 | 1 | 1 | 7160-Pressure regulating valve | U1-Forced - Immediate | 500-Pumped Storage/Hydro
7161 | Pressure regulating valve operator or positioner | Hydro Turbine/Pump | Water Supply/Discharge | D1 | Forced - Immediate | 2018 | Hydro | WA | 500 | Pumped Storage/Hydro | SERC | Off-Peak | 82.6833 | 4.1 | 1 | 1 | 7161-Pressure regulating valve operator or positioner | D1-Forced - Immediate | 500-Pumped Storage/Hydro
7161 | Pressure regulating valve operator or positioner | Hydro Turbine/Pump | Water Supply/Discharge | D1 | Forced - Immediate | 2018 | Hydro | WA | 500 | Pumped Storage/Hydro | SERC | Off-Peak | 14.5 | 14.5 | 1 | 1 | 7161-Pressure regulating valve operator or positioner | D1-Forced - Immediate | 500-Pumped Storage/Hydro
7161 | Pressure regulating valve operator or positioner | Hydro Turbine/Pump | Water Supply/Discharge | U1 | Forced - Immediate | 2018 | Hydro | WA | 500 | Pumped Storage/Hydro | WECC | Winter | 255.6666 | 52 | 1 | 1 | 7161-Pressure regulating valve operator or positioner | U1-Forced - Immediate | 500-Pumped Storage/Hydro
7162 | Relief valve and vacuum breakers | Hydro Turbine/Pump | Water Supply/Discharge | U1 | Forced - Immediate | 2018 | Hydro | WA | 500 | Pumped Storage/Hydro | SERC | Off-Peak | 87 | 18 | 1 | 1 | 7162-Relief valve and vacuum breakers | U1-Forced - Immediate | 500-Pumped Storage/Hydro
7170 | Draft tube | Hydro Turbine/Pump | Water Supply/Discharge | U1 | Forced - Immediate | 2018 | Hydro | WA | 500 | Pumped Storage/Hydro | NPCC | Winter | 373.9499 | 81 | 1 | 1 | 7170-Draft tube | U1-Forced - Immediate | 500-Pumped Storage/Hydro
7170 | Draft tube | Hydro Turbine/Pump | Water Supply/Discharge | U1 | Forced - Immediate | 2018 | Hydro | WA | 500 | Pumped Storage/Hydro | WECC | Off-Peak | 201.25 | 80.5 | 1 | 1 | 7170-Draft tube | U1-Forced - Immediate | 500-Pumped Storage/Hydro
7170 | Draft tube | Hydro Turbine/Pump | Water Supply/Discharge | U1 | Forced - Immediate | 2018 | Hydro | WA | 500 | Pumped Storage/Hydro | NPCC | Summer | 4083.1332 | 292 | 1 | 1 | 7170-Draft tube | U1-Forced - Immediate | 500-Pumped Storage/Hydro
7170 | Draft tube | Hydro Turbine/Pump | Water Supply/Discharge | U1 | Forced - Immediate | 2018 | Hydro | WA | 500 | Pumped Storage/Hydro | NPCC | Summer | 285.1666 | 290 | 1 | 1 | 7170-Draft tube | U1-Forced - Immediate | 500-Pumped Storage/Hydro
7170 | Draft tube | Hydro Turbine/Pump | Water Supply/Discharge | U1 | Forced - Immediate | 2018 | Hydro | WA | 500 | Pumped Storage/Hydro | SERC | Summer | 95972.8445 | 28.47 | 1 | 1 | 7170-Draft tube | U1-Forced - Immediate | 500-Pumped Storage/Hydro
7170 | Draft tube | Hydro Turbine/Pump | Water Supply/Discharge | U1 | Forced - Immediate | 2018 | Hydro | WA | 500 | Pumped Storage/Hydro | WECC | Summer | 111.8333 | 22 | 1 | 1 | 7170-Draft tube | U1-Forced - Immediate | 500-Pumped Storage/Hydro
7170 | Draft tube | Hydro Turbine/Pump | Water Supply/Discharge | U1 | Forced - Immediate | 2018 | Hydro | WA | 500 | Pumped Storage/Hydro | NPCC | Summer | 268.6499 | 81 | 1 | 1 | 7170-Draft tube | U1-Forced - Immediate | 500-Pumped Storage/Hydro
7170 | Draft tube | Hydro Turbine/Pump | Water Supply/Discharge | U1 | Forced - Immediate | 2018 | Hydro | WA | 500 | Pumped Storage/Hydro | RFC | Winter | 32.3833 | 29 | 1 | 1 | 7170-Draft tube | U1-Forced - Immediate | 500-Pumped Storage/Hydro
7170 | Draft tube | Hydro Turbine/Pump | Water Supply/Discharge | U2 | Forced - Delayed | 2018 | Hydro | WA | 500 | Pumped Storage/Hydro | WECC | Off-Peak | 113.3333 | 85 | 1 | 1 | 7170-Draft tube | U2-Forced - Delayed | 500-Pumped Storage/Hydro
7170 | Draft tube | Hydro Turbine/Pump | Water Supply/Discharge | U1 | Forced - Immediate | 2018 | Hydro | WA | 500 | Pumped Storage/Hydro | WECC | Off-Peak | 199.9083 | 80.5 | 1 | 1 | 7170-Draft tube | U1-Forced - Immediate | 500-Pumped Storage/Hydro
7170 | Draft tube | Hydro Turbine/Pump | Water Supply/Discharge | U3 | Forced - Postponed | 2018 | Hydro | WA | 500 | Pumped Storage/Hydro | RFC | Winter | 4773.6 | 21.6 | 1 | 1 | 7170-Draft tube | U3-Forced - Postponed | 500-Pumped Storage/Hydro
7170 | Draft tube | Hydro Turbine/Pump | Water Supply/Discharge | U3 | Forced - Postponed | 2018 | Hydro | WA | 500 | Pumped Storage/Hydro | RFC | Winter | 5491.44 | 21.6 | 1 | 1 | 7170-Draft tube | U3-Forced - Postponed | 500-Pumped Storage/Hydro
7180 | Tailrace | Hydro Turbine/Pump | Water Supply/Discharge | U1 | Forced - Immediate | 2018 | Hydro | WA | 500 | Pumped Storage/Hydro | WECC | Off-Peak | 482.6666 | 40 | 1 | 1 | 7180-Tailrace | U1-Forced - Immediate | 500-Pumped Storage/Hydro
7180 | Tailrace | Hydro Turbine/Pump | Water Supply/Discharge | U1 | Forced - Immediate | 2018 | Hydro | WA | 500 | Pumped Storage/Hydro | MRO | Off-Peak | 1113.5833 | 40.25 | 1 | 1 | 7180-Tailrace | U1-Forced - Immediate | 500-Pumped Storage/Hydro
7180 | Tailrace | Hydro Turbine/Pump | Water Supply/Discharge | U1 | Forced - Immediate | 2018 | Hydro | WA | 500 | Pumped Storage/Hydro | WECC | Summer | 110.6666 | 40 | 1 | 1 | 7180-Tailrace | U1-Forced - Immediate | 500-Pumped Storage/Hydro
7180 | Tailrace | Hydro Turbine/Pump | Water Supply/Discharge | U1 | Forced - Immediate | 2018 | Hydro | WA | 500 | Pumped Storage/Hydro | WECC | Off-Peak | 367.3333 | 40 | 1 | 1 | 7180-Tailrace | U1-Forced - Immediate | 500-Pumped Storage/Hydro
7180 | Tailrace | Hydro Turbine/Pump | Water Supply/Discharge | U1 | Forced - Immediate | 2018 | Hydro | WA | 500 | Pumped Storage/Hydro | MRO | Off-Peak | 1132.75 | 23 | 1 | 1 | 7180-Tailrace | U1-Forced - Immediate | 500-Pumped Storage/Hydro
7180 | Tailrace | Hydro Turbine/Pump | Water Supply/Discharge | U1 | Forced - Immediate | 2018 | Hydro | WA | 500 | Pumped Storage/Hydro | WECC | Summer | 330 | 40 | 1 | 1 | 7180-Tailrace | U1-Forced - Immediate | 500-Pumped Storage/Hydro
7180 | Tailrace | Hydro Turbine/Pump | Water Supply/Discharge | U1 | Forced - Immediate | 2018 | Hydro | WA | 500 | Pumped Storage/Hydro | MRO | Winter | 2172.1583 | 40.25 | 1 | 1 | 7180-Tailrace | U1-Forced - Immediate | 500-Pumped Storage/Hydro
7180 | Tailrace | Hydro Turbine/Pump | Water Supply/Discharge | U1 | Forced - Immediate | 2018 | Hydro | WA | 500 | Pumped Storage/Hydro | MRO | Winter | 2205.0292 | 40.25 | 1 | 1 | 7180-Tailrace | U1-Forced - Immediate | 500-Pumped Storage/Hydro
7180 | Tailrace | Hydro Turbine/Pump | Water Supply/Discharge | U1 | Forced - Immediate | 2018 | Hydro | WA | 500 | Pumped Storage/Hydro | MRO | Winter | 410.55 | 40.25 | 4 | 4 | 7180-Tailrace | U1-Forced - Immediate | 500-Pumped Storage/Hydro
7180 | Tailrace | Hydro Turbine/Pump | Water Supply/Discharge | U1 | Forced - Immediate | 2018 | Hydro | WA | 500 | Pumped Storage/Hydro | MRO | Off-Peak | 1153.8333 | 40.25 | 1 | 1 | 7180-Tailrace | U1-Forced - Immediate | 500-Pumped Storage/Hydro
7180 | Tailrace | Hydro Turbine/Pump | Water Supply/Discharge | U1 | Forced - Immediate | 2018 | Hydro | WA | 500 | Pumped Storage/Hydro | MRO | Winter | 2223.8125 | 40.25 | 1 | 1 | 7180-Tailrace | U1-Forced - Immediate | 500-Pumped Storage/Hydro
7180 | Tailrace | Hydro Turbine/Pump | Water Supply/Discharge | U2 | Forced - Delayed | 2018 | Hydro | WA | 500 | Pumped Storage/Hydro | WECC | Off-Peak | 128.65 | 83 | 1 | 1 | 7180-Tailrace | U2-Forced - Delayed | 500-Pumped Storage/Hydro
7180 | Tailrace | Hydro Turbine/Pump | Water Supply/Discharge | U1 | Forced - Immediate | 2018 | Hydro | WA | 500 | Pumped Storage/Hydro | MRO | Winter | 404.0333 | 23 | 1 | 1 | 7180-Tailrace | U1-Forced - Immediate | 500-Pumped Storage/Hydro
7180 | Tailrace | Hydro Turbine/Pump | Water Supply/Discharge | U1 | Forced - Immediate | 2018 | Hydro | WA | 500 | Pumped Storage/Hydro | MRO | Winter | 2132.5792 | 40.25 | 1 | 1 | 7180-Tailrace | U1-Forced - Immediate | 500-Pumped Storage/Hydro
7180 | Tailrace | Hydro Turbine/Pump | Water Supply/Discharge | U1 | Forced - Immediate | 2018 | Hydro | WA | 500 | Pumped Storage/Hydro | WECC | Off-Peak | 118 | 40 | 1 | 1 | 7180-Tailrace | U1-Forced - Immediate | 500-Pumped Storage/Hydro
7180 | Tailrace | Hydro Turbine/Pump | Water Supply/Discharge | U1 | Forced - Immediate | 2018 | Hydro | WA | 500 | Pumped Storage/Hydro | MRO | Off-Peak | 721.05 | 23 | 1 | 1 | 7180-Tailrace | U1-Forced - Immediate | 500-Pumped Storage/Hydro
7180 | Tailrace | Hydro Turbine/Pump | Water Supply/Discharge | U1 | Forced - Immediate | 2018 | Hydro | WA | 500 | Pumped Storage/Hydro | MRO | Off-Peak | 2631.2 | 23 | 1 | 1 | 7180-Tailrace | U1-Forced - Immediate | 500-Pumped Storage/Hydro
7180 | Tailrace | Hydro Turbine/Pump | Water Supply/Discharge | U1 | Forced - Immediate | 2018 | Hydro | WA | 500 | Pumped Storage/Hydro | MRO | Off-Peak | 2650.3667 | 23 | 1 | 1 | 7180-Tailrace | U1-Forced - Immediate | 500-Pumped Storage/Hydro
7180 | Tailrace | Hydro Turbine/Pump | Water Supply/Discharge | U1 | Forced - Immediate | 2018 | Hydro | WA | 500 | Pumped Storage/Hydro | MRO | Off-Peak | 124.5833 | 23 | 1 | 1 | 7180-Tailrace | U1-Forced - Immediate | 500-Pumped Storage/Hydro
7180 | Tailrace | Hydro Turbine/Pump | Water Supply/Discharge | U1 | Forced - Immediate | 2018 | Hydro | WA | 500 | Pumped Storage/Hydro | MRO | Off-Peak | 523.25 | 23 | 1 | 1 | 7180-Tailrace | U1-Forced - Immediate | 500-Pumped Storage/Hydro
7180 | Tailrace | Hydro Turbine/Pump | Water Supply/Discharge | U1 | Forced - Immediate | 2018 | Hydro | WA | 500 | Pumped Storage/Hydro | MRO | Off-Peak | 759 | 23 | 1 | 1 | 7180-Tailrace | U1-Forced - Immediate | 500-Pumped Storage/Hydro
7180 | Tailrace | Hydro Turbine/Pump | Water Supply/Discharge | U1 | Forced - Immediate | 2018 | Hydro | WA | 500 | Pumped Storage/Hydro | MRO | Winter | 172.4042 | 40.25 | 1 | 1 | 7180-Tailrace | U1-Forced - Immediate | 500-Pumped Storage/Hydro
7180 | Tailrace | Hydro Turbine/Pump | Water Supply/Discharge | U1 | Forced - Immediate | 2018 | Hydro | WA | 500 | Pumped Storage/Hydro | MRO | Winter | 2170.8167 | 40.25 | 1 | 1 | 7180-Tailrace | U1-Forced - Immediate | 500-Pumped Storage/Hydro
7180 | Tailrace | Hydro Turbine/Pump | Water Supply/Discharge | U1 | Forced - Immediate | 2018 | Hydro | WA | 500 | Pumped Storage/Hydro | MRO | Winter | 2488.7917 | 40.25 | 1 | 1 | 7180-Tailrace | U1-Forced - Immediate | 500-Pumped Storage/Hydro
7181 | Tail water depressing equipment | Hydro Turbine/Pump | Water Supply/Discharge | D1 | Forced - Immediate | 2018 | Hydro | WA | 500 | Pumped Storage/Hydro | WECC | Off-Peak | 13.75 | 15 | 1 | 1 | 7181-Tail water depressing equipment | D1-Forced - Immediate | 500-Pumped Storage/Hydro
7181 | Tail water depressing equipment | Hydro Turbine/Pump | Water Supply/Discharge | U1 | Forced - Immediate | 2018 | Hydro | WA | 500 | Pumped Storage/Hydro | MRO | Summer | 28.5166 | 29.5 | 1 | 1 | 7181-Tail water depressing equipment | U1-Forced - Immediate | 500-Pumped Storage/Hydro
7181 | Tail water depressing equipment | Hydro Turbine/Pump | Water Supply/Discharge | U1 | Forced - Immediate | 2018 | Hydro | WA | 500 | Pumped Storage/Hydro | SERC | Summer | 132.4333 | 29 | 1 | 1 | 7181-Tail water depressing equipment | U1-Forced - Immediate | 500-Pumped Storage/Hydro
7181 | Tail water depressing equipment | Hydro Turbine/Pump | Water Supply/Discharge | D1 | Forced - Immediate | 2018 | Hydro | WA | 500 | Pumped Storage/Hydro | WECC | Off-Peak | 15 | 15 | 2 | 2 | 7181-Tail water depressing equipment | D1-Forced - Immediate | 500-Pumped Storage/Hydro
7181 | Tail water depressing equipment | Hydro Turbine/Pump | Water Supply/Discharge | U1 | Forced - Immediate | 2018 | Hydro | WA | 500 | Pumped Storage/Hydro | SERC | Summer | 3651.2499 | 345 | 1 | 1 | 7181-Tail water depressing equipment | U1-Forced - Immediate | 500-Pumped Storage/Hydro
7181 | Tail water depressing equipment | Hydro Turbine/Pump | Water Supply/Discharge | SF | Startup Failure | 2018 | Hydro | WA | 500 | Pumped Storage/Hydro | NPCC | Off-Peak | 488.3331 | 293 | 1 | 1 | 7181-Tail water depressing equipment | SF-Startup Failure | 500-Pumped Storage/Hydro
7181 | Tail water depressing equipment | Hydro Turbine/Pump | Water Supply/Discharge | U1 | Forced - Immediate | 2018 | Hydro | WA | 500 | Pumped Storage/Hydro | WECC | Off-Peak | 2060.4166 | 125 | 1 | 1 | 7181-Tail water depressing equipment | U1-Forced - Immediate | 500-Pumped Storage/Hydro
7181 | Tail water depressing equipment | Hydro Turbine/Pump | Water Supply/Discharge | U1 | Forced - Immediate | 2018 | Hydro | WA | 500 | Pumped Storage/Hydro | MRO | Summer | 956.3096 | 123.13 | 1 | 1 | 7181-Tail water depressing equipment | U1-Forced - Immediate | 500-Pumped Storage/Hydro
7181 | Tail water depressing equipment | Hydro Turbine/Pump | Water Supply/Discharge | D1 | Forced - Immediate | 2018 | Hydro | WA | 500 | Pumped Storage/Hydro | WECC | Off-Peak | 281.25 | 15 | 1 | 1 | 7181-Tail water depressing equipment | D1-Forced - Immediate | 500-Pumped Storage/Hydro
7181 | Tail water depressing equipment | Hydro Turbine/Pump | Water Supply/Discharge | SF | Startup Failure | 2018 | Hydro | WA | 500 | Pumped Storage/Hydro | NPCC | Winter | 6289.7331 | 293 | 1 | 1 | 7181-Tail water depressing equipment | SF-Startup Failure | 500-Pumped Storage/Hydro
7181 | Tail water depressing equipment | Hydro Turbine/Pump | Water Supply/Discharge | U1 | Forced - Immediate | 2018 | Hydro | WA | 500 | Pumped Storage/Hydro | NPCC | Winter | 1069.027 | 110.78 | 1 | 1 | 7181-Tail water depressing equipment | U1-Forced - Immediate | 500-Pumped Storage/Hydro
7190 | Dewatering and rewatering equipment | Hydro Turbine/Pump | Water Supply/Discharge | D1 | Forced - Immediate | 2018 | Hydro | WA | 500 | Pumped Storage/Hydro | RFC | Winter | 6 | 5 | 1 | 1 | 7190-Dewatering and rewatering equipment | D1-Forced - Immediate | 500-Pumped Storage/Hydro
7190 | Dewatering and rewatering equipment | Hydro Turbine/Pump | Water Supply/Discharge | U3 | Forced - Postponed | 2018 | Hydro | WA | 500 | Pumped Storage/Hydro | WECC | Summer | 101.232 | 18.24 | 1 | 1 | 7190-Dewatering and rewatering equipment | U3-Forced - Postponed | 500-Pumped Storage/Hydro
7190 | Dewatering and rewatering equipment | Hydro Turbine/Pump | Water Supply/Discharge | D1 | Forced - Immediate | 2018 | Hydro | WA | 500 | Pumped Storage/Hydro | RFC | Off-Peak | 6.5833 | 5 | 1 | 1 | 7190-Dewatering and rewatering equipment | D1-Forced - Immediate | 500-Pumped Storage/Hydro
7190 | Dewatering and rewatering equipment | Hydro Turbine/Pump | Water Supply/Discharge | U3 | Forced - Postponed | 2018 | Hydro | WA | 500 | Pumped Storage/Hydro | WECC | Off-Peak | 114.12 | 19.02 | 1 | 1 | 7190-Dewatering and rewatering equipment | U3-Forced - Postponed | 500-Pumped Storage/Hydro
7190 | Dewatering and rewatering equipment | Hydro Turbine/Pump | Water Supply/Discharge | D1 | Forced - Immediate | 2018 | Hydro | WA | 500 | Pumped Storage/Hydro | RFC | Summer | 24.1667 | 10 | 1 | 1 | 7190-Dewatering and rewatering equipment | D1-Forced - Immediate | 500-Pumped Storage/Hydro
7190 | Dewatering and rewatering equipment | Hydro Turbine/Pump | Water Supply/Discharge | U2 | Forced - Delayed | 2018 | Hydro | WA | 500 | Pumped Storage/Hydro | RFC | Winter | 75.24 | 21.6 | 1 | 1 | 7190-Dewatering and rewatering equipment | U2-Forced - Delayed | 500-Pumped Storage/Hydro
7190 | Dewatering and rewatering equipment | Hydro Turbine/Pump | Water Supply/Discharge | U2 | Forced - Delayed | 2018 | Hydro | WA | 500 | Pumped Storage/Hydro | WECC | Off-Peak | 83.688 | 19.02 | 1 | 1 | 7190-Dewatering and rewatering equipment | U2-Forced - Delayed | 500-Pumped Storage/Hydro
7199 | Other water supply/discharge problems (use for equipment related problems; use codes 9135 or 9320 for lack of water or discharge limit related problems) | Hydro Turbine/Pump | Water Supply/Discharge | D1 | Forced - Immediate | 2018 | Hydro | WA | 500 | Pumped Storage/Hydro | NPCC | Off-Peak | 33 | 33 | 1 | 1 | 7199-Other water supply/discharge problems (use for equipment related problems; use codes 9135 or 9320 for lack of water or discharge limit related problems) | D1-Forced - Immediate | 500-Pumped Storage/Hydro
7199 | Other water supply/discharge problems (use for equipment related problems; use codes 9135 or 9320 for lack of water or discharge limit related problems) | Hydro Turbine/Pump | Water Supply/Discharge | D1 | Forced - Immediate | 2018 | Hydro | WA | 500 | Pumped Storage/Hydro | NPCC | Off-Peak | 70.8333 | 2.5 | 1 | 1 | 7199-Other water supply/discharge problems (use for equipment related problems; use codes 9135 or 9320 for lack of water or discharge limit related problems) | D1-Forced - Immediate | 500-Pumped Storage/Hydro
7199 | Other water supply/discharge problems (use for equipment related problems; use codes 9135 or 9320 for lack of water or discharge limit related problems) | Hydro Turbine/Pump | Water Supply/Discharge | D1 | Forced - Immediate | 2018 | Hydro | WA | 500 | Pumped Storage/Hydro | RFC | Off-Peak | 162.3967 | 4.3 | 1 | 1 | 7199-Other water supply/discharge problems (use for equipment related problems; use codes 9135 or 9320 for lack of water or discharge limit related problems) | D1-Forced - Immediate | 500-Pumped Storage/Hydro
7199 | Other water supply/discharge problems (use for equipment related problems; use codes 9135 or 9320 for lack of water or discharge limit related problems) | Hydro Turbine/Pump | Water Supply/Discharge | D1 | Forced - Immediate | 2018 | Hydro | WA | 500 | Pumped Storage/Hydro | RFC | Off-Peak | 208.7867 | 5.6 | 1 | 1 | 7199-Other water supply/discharge problems (use for equipment related problems; use codes 9135 or 9320 for lack of water or discharge limit related problems) | D1-Forced - Immediate | 500-Pumped Storage/Hydro
7199 | Other water supply/discharge problems (use for equipment related problems; use codes 9135 or 9320 for lack of water or discharge limit related problems) | Hydro Turbine/Pump | Water Supply/Discharge | D1 | Forced - Immediate | 2018 | Hydro | WA | 500 | Pumped Storage/Hydro | RFC | Off-Peak | 648.375 | 4.5 | 1 | 1 | 7199-Other water supply/discharge problems (use for equipment related problems; use codes 9135 or 9320 for lack of water or discharge limit related problems) | D1-Forced - Immediate | 500-Pumped Storage/Hydro
7199 | Other water supply/discharge problems (use for equipment related problems; use codes 9135 or 9320 for lack of water or discharge limit related problems) | Hydro Turbine/Pump | Water Supply/Discharge | D1 | Forced - Immediate | 2018 | Hydro | WA | 500 | Pumped Storage/Hydro | NPCC | Off-Peak | 690.7433 | 9.4 | 1 | 1 | 7199-Other water supply/discharge problems (use for equipment related problems; use codes 9135 or 9320 for lack of water or discharge limit related problems) | D1-Forced - Immediate | 500-Pumped Storage/Hydro
7199 | Other water supply/discharge problems (use for equipment related problems; use codes 9135 or 9320 for lack of water or discharge limit related problems) | Hydro Turbine/Pump | Water Supply/Discharge | D1 | Forced - Immediate | 2018 | Hydro | WA | 500 | Pumped Storage/Hydro | NPCC | Off-Peak | 1907 | 5 | 1 | 1 | 7199-Other water supply/discharge problems (use for equipment related problems; use codes 9135 or 9320 for lack of water or discharge limit related problems) | D1-Forced - Immediate | 500-Pumped Storage/Hydro
7199 | Other water supply/discharge problems (use for equipment related problems; use codes 9135 or 9320 for lack of water or discharge limit related problems) | Hydro Turbine/Pump | Water Supply/Discharge | D1 | Forced - Immediate | 2018 | Hydro | WA | 500 | Pumped Storage/Hydro | NPCC | Off-Peak | 3031.6 | 6 | 1 | 1 | 7199-Other water supply/discharge problems (use for equipment related problems; use codes 9135 or 9320 for lack of water or discharge limit related problems) | D1-Forced - Immediate | 500-Pumped Storage/Hydro
7199 | Other water supply/discharge problems (use for equipment related problems; use codes 9135 or 9320 for lack of water or discharge limit related problems) | Hydro Turbine/Pump | Water Supply/Discharge | D1 | Forced - Immediate | 2018 | Hydro | WA | 500 | Pumped Storage/Hydro | RFC | Summer | 154 | 4.4 | 1 | 1 | 7199-Other water supply/discharge problems (use for equipment related problems; use codes 9135 or 9320 for lack of water or discharge limit related problems) | D1-Forced - Immediate | 500-Pumped Storage/Hydro
7199 | Other water supply/discharge problems (use for equipment related problems; use codes 9135 or 9320 for lack of water or discharge limit related problems) | Hydro Turbine/Pump | Water Supply/Discharge | D1 | Forced - Immediate | 2018 | Hydro | WA | 500 | Pumped Storage/Hydro | RFC | Summer | 424.2 | 3.6 | 1 | 1 | 7199-Other water supply/discharge problems (use for equipment related problems; use codes 9135 or 9320 for lack of water or discharge limit related problems) | D1-Forced - Immediate | 500-Pumped Storage/Hydro
7199 | Other water supply/discharge problems (use for equipment related problems; use codes 9135 or 9320 for lack of water or discharge limit related problems) | Hydro Turbine/Pump | Water Supply/Discharge | D1 | Forced - Immediate | 2018 | Hydro | WA | 500 | Pumped Storage/Hydro | NPCC | Summer | 654.5 | 1.7 | 1 | 1 | 7199-Other water supply/discharge problems (use for equipment related problems; use codes 9135 or 9320 for lack of water or discharge limit related problems) | D1-Forced - Immediate | 500-Pumped Storage/Hydro
7199 | Other water supply/discharge problems (use for equipment related problems; use codes 9135 or 9320 for lack of water or discharge limit related problems) | Hydro Turbine/Pump | Water Supply/Discharge | D1 | Forced - Immediate | 2018 | Hydro | WA | 500 | Pumped Storage/Hydro | NPCC | Winter | 0.15833 | 9.5 | 1 | 1 | 7199-Other water supply/discharge problems (use for equipment related problems; use codes 9135 or 9320 for lack of water or discharge limit related problems) | D1-Forced - Immediate | 500-Pumped Storage/Hydro
7199 | Other water supply/discharge problems (use for equipment related problems; use codes 9135 or 9320 for lack of water or discharge limit related problems) | Hydro Turbine/Pump | Water Supply/Discharge | D1 | Forced - Immediate | 2018 | Hydro | WA | 500 | Pumped Storage/Hydro | RFC | Winter | 10 | 2 | 1 | 1 | 7199-Other water supply/discharge problems (use for equipment related problems; use codes 9135 or 9320 for lack of water or discharge limit related problems) | D1-Forced - Immediate | 500-Pumped Storage/Hydro
7199 | Other water supply/discharge problems (use for equipment related problems; use codes 9135 or 9320 for lack of water or discharge limit related problems) | Hydro Turbine/Pump | Water Supply/Discharge | D1 | Forced - Immediate | 2018 | Hydro | WA | 500 | Pumped Storage/Hydro | NPCC | Winter | 3427.2 | 8 | 1 | 1 | 7199-Other water supply/discharge problems (use for equipment related problems; use codes 9135 or 9320 for lack of water or discharge limit related problems) | D1-Forced - Immediate | 500-Pumped Storage/Hydro
7199 | Other water supply/discharge problems (use for equipment related problems; use codes 9135 or 9320 for lack of water or discharge limit related problems) | Hydro Turbine/Pump | Water Supply/Discharge | U1 | Forced - Immediate | 2018 | Hydro | WA | 500 | Pumped Storage/Hydro | SERC | Off-Peak | 26.7547 | 20.32 | 1 | 1 | 7199-Other water supply/discharge problems (use for equipment related problems; use codes 9135 or 9320 for lack of water or discharge limit related problems) | U1-Forced - Immediate | 500-Pumped Storage/Hydro
7199 | Other water supply/discharge problems (use for equipment related problems; use codes 9135 or 9320 for lack of water or discharge limit related problems) | Hydro Turbine/Pump | Water Supply/Discharge | U1 | Forced - Immediate | 2018 | Hydro | WA | 500 | Pumped Storage/Hydro | RFC | Off-Peak | 351.75 | 335 | 1 | 1 | 7199-Other water supply/discharge problems (use for equipment related problems; use codes 9135 or 9320 for lack of water or discharge limit related problems) | U1-Forced - Immediate | 500-Pumped Storage/Hydro
7199 | Other water supply/discharge problems (use for equipment related problems; use codes 9135 or 9320 for lack of water or discharge limit related problems) | Hydro Turbine/Pump | Water Supply/Discharge | U1 | Forced - Immediate | 2018 | Hydro | WA | 500 | Pumped Storage/Hydro | WECC | Off-Peak | 679.8587 | 42.14 | 1 | 1 | 7199-Other water supply/discharge problems (use for equipment related problems; use codes 9135 or 9320 for lack of water or discharge limit related problems) | U1-Forced - Immediate | 500-Pumped Storage/Hydro
7199 | Other water supply/discharge problems (use for equipment related problems; use codes 9135 or 9320 for lack of water or discharge limit related problems) | Hydro Turbine/Pump | Water Supply/Discharge | U1 | Forced - Immediate | 2018 | Hydro | WA | 500 | Pumped Storage/Hydro | RFC | Off-Peak | 1697.4999 | 105 | 1 | 1 | 7199-Other water supply/discharge problems (use for equipment related problems; use codes 9135 or 9320 for lack of water or discharge limit related problems) | U1-Forced - Immediate | 500-Pumped Storage/Hydro
7199 | Other water supply/discharge problems (use for equipment related problems; use codes 9135 or 9320 for lack of water or discharge limit related problems) | Hydro Turbine/Pump | Water Supply/Discharge | U1 | Forced - Immediate | 2018 | Hydro | WA | 500 | Pumped Storage/Hydro | WECC | Winter | 308.1773 | 51.94 | 1 | 1 | 7199-Other water supply/discharge problems (use for equipment related problems; use codes 9135 or 9320 for lack of water or discharge limit related problems) | U1-Forced - Immediate | 500-Pumped Storage/Hydro
7199 | Other water supply/discharge problems (use for equipment related problems; use codes 9135 or 9320 for lack of water or discharge limit related problems) | Hydro Turbine/Pump | Water Supply/Discharge | D1 | Forced - Immediate | 2018 | Hydro | WA | 500 | Pumped Storage/Hydro | RFC | Off-Peak | 22.4 | 2.8 | 1 | 1 | 7199-Other water supply/discharge problems (use for equipment related problems; use codes 9135 or 9320 for lack of water or discharge limit related problems) | D1-Forced - Immediate | 500-Pumped Storage/Hydro
7199 | Other water supply/discharge problems (use for equipment related problems; use codes 9135 or 9320 for lack of water or discharge limit related problems) | Hydro Turbine/Pump | Water Supply/Discharge | D1 | Forced - Immediate | 2018 | Hydro | WA | 500 | Pumped Storage/Hydro | RFC | Off-Peak | 41.25 | 4.5 | 1 | 1 | 7199-Other water supply/discharge problems (use for equipment related problems; use codes 9135 or 9320 for lack of water or discharge limit related problems) | D1-Forced - Immediate | 500-Pumped Storage/Hydro
7199 | Other water supply/discharge problems (use for equipment related problems; use codes 9135 or 9320 for lack of water or discharge limit related problems) | Hydro Turbine/Pump | Water Supply/Discharge | D1 | Forced - Immediate | 2018 | Hydro | WA | 500 | Pumped Storage/Hydro | RFC | Off-Peak | 72 | 2 | 2 | 2 | 7199-Other water supply/discharge problems (use for equipment related problems; use codes 9135 or 9320 for lack of water or discharge limit related problems) | D1-Forced - Immediate | 500-Pumped Storage/Hydro
7199 | Other water supply/discharge problems (use for equipment related problems; use codes 9135 or 9320 for lack of water or discharge limit related problems) | Hydro Turbine/Pump | Water Supply/Discharge | D1 | Forced - Immediate | 2018 | Hydro | WA | 500 | Pumped Storage/Hydro | NPCC | Off-Peak | 207.375 | 4.5 | 1 | 1 | 7199-Other water supply/discharge problems (use for equipment related problems; use codes 9135 or 9320 for lack of water or discharge limit related problems) | D1-Forced - Immediate | 500-Pumped Storage/Hydro
7199 | Other water supply/discharge problems (use for equipment related problems; use codes 9135 or 9320 for lack of water or discharge limit related problems) | Hydro Turbine/Pump | Water Supply/Discharge | D1 | Forced - Immediate | 2018 | Hydro | WA | 500 | Pumped Storage/Hydro | NPCC | Off-Peak | 330.1667 | 3.5 | 1 | 1 | 7199-Other water supply/discharge problems (use for equipment related problems; use codes 9135 or 9320 for lack of water or discharge limit related problems) | D1-Forced - Immediate | 500-Pumped Storage/Hydro
7199 | Other water supply/discharge problems (use for equipment related problems; use codes 9135 or 9320 for lack of water or discharge limit related problems) | Hydro Turbine/Pump | Water Supply/Discharge | D1 | Forced - Immediate | 2018 | Hydro | WA | 500 | Pumped Storage/Hydro | NPCC | Off-Peak | 1898.95 | 1.5 | 1 | 1 | 7199-Other water supply/discharge problems (use for equipment related problems; use codes 9135 or 9320 for lack of water or discharge limit related problems) | D1-Forced - Immediate | 500-Pumped Storage/Hydro
7199 | Other water supply/discharge problems (use for equipment related problems; use codes 9135 or 9320 for lack of water or discharge limit related problems) | Hydro Turbine/Pump | Water Supply/Discharge | D1 | Forced - Immediate | 2018 | Hydro | WA | 500 | Pumped Storage/Hydro | NPCC | Off-Peak | 6938.7083 | 2.5 | 1 | 1 | 7199-Other water supply/discharge problems (use for equipment related problems; use codes 9135 or 9320 for lack of water or discharge limit related problems) | D1-Forced - Immediate | 500-Pumped Storage/Hydro
7199 | Other water supply/discharge problems (use for equipment related problems; use codes 9135 or 9320 for lack of water or discharge limit related problems) | Hydro Turbine/Pump | Water Supply/Discharge | D1 | Forced - Immediate | 2018 | Hydro | WA | 500 | Pumped Storage/Hydro | RFC | Summer | 1.3667 | 2 | 1 | 1 | 7199-Other water supply/discharge problems (use for equipment related problems; use codes 9135 or 9320 for lack of water or discharge limit related problems) | D1-Forced - Immediate | 500-Pumped Storage/Hydro
7199 | Other water supply/discharge problems (use for equipment related problems; use codes 9135 or 9320 for lack of water or discharge limit related problems) | Hydro Turbine/Pump | Water Supply/Discharge | D1 | Forced - Immediate | 2018 | Hydro | WA | 500 | Pumped Storage/Hydro | RFC | Summer | 22 | 2 | 1 | 1 | 7199-Other water supply/discharge problems (use for equipment related problems; use codes 9135 or 9320 for lack of water or discharge limit related problems) | D1-Forced - Immediate | 500-Pumped Storage/Hydro
7199 | Other water supply/discharge problems (use for equipment related problems; use codes 9135 or 9320 for lack of water or discharge limit related problems) | Hydro Turbine/Pump | Water Supply/Discharge | D1 | Forced - Immediate | 2018 | Hydro | WA | 500 | Pumped Storage/Hydro | RFC | Summer | 31.25 | 2.5 | 1 | 1 | 7199-Other water supply/discharge problems (use for equipment related problems; use codes 9135 or 9320 for lack of water or discharge limit related problems) | D1-Forced - Immediate | 500-Pumped Storage/Hydro
7199 | Other water supply/discharge problems (use for equipment related problems; use codes 9135 or 9320 for lack of water or discharge limit related problems) | Hydro Turbine/Pump | Water Supply/Discharge | D1 | Forced - Immediate | 2018 | Hydro | WA | 500 | Pumped Storage/Hydro | RFC | Summer | 41.9467 | 4.4 | 2 | 2 | 7199-Other water supply/discharge problems (use for equipment related problems; use codes 9135 or 9320 for lack of water or discharge limit related problems) | D1-Forced - Immediate | 500-Pumped Storage/Hydro
7199 | Other water supply/discharge problems (use for equipment related problems; use codes 9135 or 9320 for lack of water or discharge limit related problems) | Hydro Turbine/Pump | Water Supply/Discharge | D1 | Forced - Immediate | 2018 | Hydro | WA | 500 | Pumped Storage/Hydro | RFC | Summer | 54 | 2 | 1 | 1 | 7199-Other water supply/discharge problems (use for equipment related problems; use codes 9135 or 9320 for lack of water or discharge limit related problems) | D1-Forced - Immediate | 500-Pumped Storage/Hydro
7199 | Other water supply/discharge problems (use for equipment related problems; use codes 9135 or 9320 for lack of water or discharge limit related problems) | Hydro Turbine/Pump | Water Supply/Discharge | D1 | Forced - Immediate | 2018 | Hydro | WA | 500 | Pumped Storage/Hydro | NPCC | Summer | 1365.3333 | 80 | 1 | 1 | 7199-Other water supply/discharge problems (use for equipment related problems; use codes 9135 or 9320 for lack of water or discharge limit related problems) | D1-Forced - Immediate | 500-Pumped Storage/Hydro
7199 | Other water supply/discharge problems (use for equipment related problems; use codes 9135 or 9320 for lack of water or discharge limit related problems) | Hydro Turbine/Pump | Water Supply/Discharge | D1 | Forced - Immediate | 2018 | Hydro | WA | 500 | Pumped Storage/Hydro | RFC | Winter | 144 | 3.2 | 1 | 1 | 7199-Other water supply/discharge problems (use for equipment related problems; use codes 9135 or 9320 for lack of water or discharge limit related problems) | D1-Forced - Immediate | 500-Pumped Storage/Hydro
7199 | Other water supply/discharge problems (use for equipment related problems; use codes 9135 or 9320 for lack of water or discharge limit related problems) | Hydro Turbine/Pump | Water Supply/Discharge | U1 | Forced - Immediate | 2018 | Hydro | WA | 500 | Pumped Storage/Hydro | NPCC | Off-Peak | 13.9733 | 26.2 | 1 | 1 | 7199-Other water supply/discharge problems (use for equipment related problems; use codes 9135 or 9320 for lack of water or discharge limit related problems) | U1-Forced - Immediate | 500-Pumped Storage/Hydro
7199 | Other water supply/discharge problems (use for equipment related problems; use codes 9135 or 9320 for lack of water or discharge limit related problems) | Hydro Turbine/Pump | Water Supply/Discharge | U1 | Forced - Immediate | 2018 | Hydro | WA | 500 | Pumped Storage/Hydro | RFC | Summer | 14929.9333 | 22 | 1 | 1 | 7199-Other water supply/discharge problems (use for equipment related problems; use codes 9135 or 9320 for lack of water or discharge limit related problems) | U1-Forced - Immediate | 500-Pumped Storage/Hydro
7199 | Other water supply/discharge problems (use for equipment related problems; use codes 9135 or 9320 for lack of water or discharge limit related problems) | Hydro Turbine/Pump | Water Supply/Discharge | D1 | Forced - Immediate | 2018 | Hydro | WA | 500 | Pumped Storage/Hydro | RFC | Off-Peak | 124.7 | 4.3 | 1 | 1 | 7199-Other water supply/discharge problems (use for equipment related problems; use codes 9135 or 9320 for lack of water or discharge limit related problems) | D1-Forced - Immediate | 500-Pumped Storage/Hydro
7199 | Other water supply/discharge problems (use for equipment related problems; use codes 9135 or 9320 for lack of water or discharge limit related problems) | Hydro Turbine/Pump | Water Supply/Discharge | D1 | Forced - Immediate | 2018 | Hydro | WA | 500 | Pumped Storage/Hydro | RFC | Off-Peak | 495 | 3 | 1 | 1 | 7199-Other water supply/discharge problems (use for equipment related problems; use codes 9135 or 9320 for lack of water or discharge limit related problems) | D1-Forced - Immediate | 500-Pumped Storage/Hydro
7199 | Other water supply/discharge problems (use for equipment related problems; use codes 9135 or 9320 for lack of water or discharge limit related problems) | Hydro Turbine/Pump | Water Supply/Discharge | D1 | Forced - Immediate | 2018 | Hydro | WA | 500 | Pumped Storage/Hydro | RFC | Summer | 17.6 | 2.2 | 1 | 1 | 7199-Other water supply/discharge problems (use for equipment related problems; use codes 9135 or 9320 for lack of water or discharge limit related problems) | D1-Forced - Immediate | 500-Pumped Storage/Hydro
7199 | Other water supply/discharge problems (use for equipment related problems; use codes 9135 or 9320 for lack of water or discharge limit related problems) | Hydro Turbine/Pump | Water Supply/Discharge | D1 | Forced - Immediate | 2018 | Hydro | WA | 500 | Pumped Storage/Hydro | NPCC | Summer | 404.8749 | 118.5 | 1 | 1 | 7199-Other water supply/discharge problems (use for equipment related problems; use codes 9135 or 9320 for lack of water or discharge limit related problems) | D1-Forced - Immediate | 500-Pumped Storage/Hydro
7199 | Other water supply/discharge problems (use for equipment related problems; use codes 9135 or 9320 for lack of water or discharge limit related problems) | Hydro Turbine/Pump | Water Supply/Discharge | D1 | Forced - Immediate | 2018 | Hydro | WA | 500 | Pumped Storage/Hydro | RFC | Summer | 444.5 | 3.5 | 1 | 1 | 7199-Other water supply/discharge problems (use for equipment related problems; use codes 9135 or 9320 for lack of water or discharge limit related problems) | D1-Forced - Immediate | 500-Pumped Storage/Hydro
7199 | Other water supply/discharge problems (use for equipment related problems; use codes 9135 or 9320 for lack of water or discharge limit related problems) | Hydro Turbine/Pump | Water Supply/Discharge | D1 | Forced - Immediate | 2018 | Hydro | WA | 500 | Pumped Storage/Hydro | NPCC | Summer | 833.45 | 118.5 | 1 | 1 | 7199-Other water supply/discharge problems (use for equipment related problems; use codes 9135 or 9320 for lack of water or discharge limit related problems) | D1-Forced - Immediate | 500-Pumped Storage/Hydro
7199 | Other water supply/discharge problems (use for equipment related problems; use codes 9135 or 9320 for lack of water or discharge limit related problems) | Hydro Turbine/Pump | Water Supply/Discharge | D1 | Forced - Immediate | 2018 | Hydro | WA | 500 | Pumped Storage/Hydro | NPCC | Summer | 2398.3667 | 1 | 1 | 1 | 7199-Other water supply/discharge problems (use for equipment related problems; use codes 9135 or 9320 for lack of water or discharge limit related problems) | D1-Forced - Immediate | 500-Pumped Storage/Hydro
7199 | Other water supply/discharge problems (use for equipment related problems; use codes 9135 or 9320 for lack of water or discharge limit related problems) | Hydro Turbine/Pump | Water Supply/Discharge | D1 | Forced - Immediate | 2018 | Hydro | WA | 500 | Pumped Storage/Hydro | RFC | Winter | 42.9 | 3.3 | 1 | 1 | 7199-Other water supply/discharge problems (use for equipment related problems; use codes 9135 or 9320 for lack of water or discharge limit related problems) | D1-Forced - Immediate | 500-Pumped Storage/Hydro
7199 | Other water supply/discharge problems (use for equipment related problems; use codes 9135 or 9320 for lack of water or discharge limit related problems) | Hydro Turbine/Pump | Water Supply/Discharge | D1 | Forced - Immediate | 2018 | Hydro | WA | 500 | Pumped Storage/Hydro | RFC | Winter | 107.625 | 4.5 | 1 | 1 | 7199-Other water supply/discharge problems (use for equipment related problems; use codes 9135 or 9320 for lack of water or discharge limit related problems) | D1-Forced - Immediate | 500-Pumped Storage/Hydro
7199 | Other water supply/discharge problems (use for equipment related problems; use codes 9135 or 9320 for lack of water or discharge limit related problems) | Hydro Turbine/Pump | Water Supply/Discharge | D1 | Forced - Immediate | 2018 | Hydro | WA | 500 | Pumped Storage/Hydro | NPCC | Winter | 1624.725 | 4.5 | 1 | 1 | 7199-Other water supply/discharge problems (use for equipment related problems; use codes 9135 or 9320 for lack of water or discharge limit related problems) | D1-Forced - Immediate | 500-Pumped Storage/Hydro
7199 | Other water supply/discharge problems (use for equipment related problems; use codes 9135 or 9320 for lack of water or discharge limit related problems) | Hydro Turbine/Pump | Water Supply/Discharge | D1 | Forced - Immediate | 2018 | Hydro | WA | 500 | Pumped Storage/Hydro | NPCC | Winter | 17520 | 2 | 2 | 2 | 7199-Other water supply/discharge problems (use for equipment related problems; use codes 9135 or 9320 for lack of water or discharge limit related problems) | D1-Forced - Immediate | 500-Pumped Storage/Hydro
7199 | Other water supply/discharge problems (use for equipment related problems; use codes 9135 or 9320 for lack of water or discharge limit related problems) | Hydro Turbine/Pump | Water Supply/Discharge | D1 | Forced - Immediate | 2018 | Hydro | WA | 500 | Pumped Storage/Hydro | NPCC | Winter | 73554.225 | 9.5 | 1 | 1 | 7199-Other water supply/discharge problems (use for equipment related problems; use codes 9135 or 9320 for lack of water or discharge limit related problems) | D1-Forced - Immediate | 500-Pumped Storage/Hydro
7199 | Other water supply/discharge problems (use for equipment related problems; use codes 9135 or 9320 for lack of water or discharge limit related problems) | Hydro Turbine/Pump | Water Supply/Discharge | U1 | Forced - Immediate | 2018 | Hydro | WA | 500 | Pumped Storage/Hydro | WECC | Off-Peak | 33.821 | 32.73 | 1 | 1 | 7199-Other water supply/discharge problems (use for equipment related problems; use codes 9135 or 9320 for lack of water or discharge limit related problems) | U1-Forced - Immediate | 500-Pumped Storage/Hydro
7199 | Other water supply/discharge problems (use for equipment related problems; use codes 9135 or 9320 for lack of water or discharge limit related problems) | Hydro Turbine/Pump | Water Supply/Discharge | U1 | Forced - Immediate | 2018 | Hydro | WA | 500 | Pumped Storage/Hydro | SERC | Off-Peak | 54 | 27 | 2 | 2 | 7199-Other water supply/discharge problems (use for equipment related problems; use codes 9135 or 9320 for lack of water or discharge limit related problems) | U1-Forced - Immediate | 500-Pumped Storage/Hydro
7199 | Other water supply/discharge problems (use for equipment related problems; use codes 9135 or 9320 for lack of water or discharge limit related problems) | Hydro Turbine/Pump | Water Supply/Discharge | U1 | Forced - Immediate | 2018 | Hydro | WA | 500 | Pumped Storage/Hydro | RFC | Off-Peak | 292.9667 | 22 | 1 | 1 | 7199-Other water supply/discharge problems (use for equipment related problems; use codes 9135 or 9320 for lack of water or discharge limit related problems) | U1-Forced - Immediate | 500-Pumped Storage/Hydro
7199 | Other water supply/discharge problems (use for equipment related problems; use codes 9135 or 9320 for lack of water or discharge limit related problems) | Hydro Turbine/Pump | Water Supply/Discharge | U1 | Forced - Immediate | 2018 | Hydro | WA | 500 | Pumped Storage/Hydro | RFC | Off-Peak | 2829.1665 | 175 | 1 | 1 | 7199-Other water supply/discharge problems (use for equipment related problems; use codes 9135 or 9320 for lack of water or discharge limit related problems) | U1-Forced - Immediate | 500-Pumped Storage/Hydro
7199 | Other water supply/discharge problems (use for equipment related problems; use codes 9135 or 9320 for lack of water or discharge limit related problems) | Hydro Turbine/Pump | Water Supply/Discharge | U1 | Forced - Immediate | 2018 | Hydro | WA | 500 | Pumped Storage/Hydro | SERC | Winter | 4896.6146 | 27.97 | 1 | 1 | 7199-Other water supply/discharge problems (use for equipment related problems; use codes 9135 or 9320 for lack of water or discharge limit related problems) | U1-Forced - Immediate | 500-Pumped Storage/Hydro
7199 | Other water supply/discharge problems (use for equipment related problems; use codes 9135 or 9320 for lack of water or discharge limit related problems) | Hydro Turbine/Pump | Water Supply/Discharge | D1 | Forced - Immediate | 2018 | Hydro | WA | 500 | Pumped Storage/Hydro | RFC | Off-Peak | 63.75 | 3.75 | 1 | 1 | 7199-Other water supply/discharge problems (use for equipment related problems; use codes 9135 or 9320 for lack of water or discharge limit related problems) | D1-Forced - Immediate | 500-Pumped Storage/Hydro
7199 | Other water supply/discharge problems (use for equipment related problems; use codes 9135 or 9320 for lack of water or discharge limit related problems) | Hydro Turbine/Pump | Water Supply/Discharge | D1 | Forced - Immediate | 2018 | Hydro | WA | 500 | Pumped Storage/Hydro | NPCC | Off-Peak | 67.8583 | 8.5 | 1 | 1 | 7199-Other water supply/discharge problems (use for equipment related problems; use codes 9135 or 9320 for lack of water or discharge limit related problems) | D1-Forced - Immediate | 500-Pumped Storage/Hydro
7199 | Other water supply/discharge problems (use for equipment related problems; use codes 9135 or 9320 for lack of water or discharge limit related problems) | Hydro Turbine/Pump | Water Supply/Discharge | D1 | Forced - Immediate | 2018 | Hydro | WA | 500 | Pumped Storage/Hydro | RFC | Off-Peak | 70.6483 | 2.3 | 1 | 1 | 7199-Other water supply/discharge problems (use for equipment related problems; use codes 9135 or 9320 for lack of water or discharge limit related problems) | D1-Forced - Immediate | 500-Pumped Storage/Hydro
7199 | Other water supply/discharge problems (use for equipment related problems; use codes 9135 or 9320 for lack of water or discharge limit related problems) | Hydro Turbine/Pump | Water Supply/Discharge | D1 | Forced - Immediate | 2018 | Hydro | WA | 500 | Pumped Storage/Hydro | NPCC | Off-Peak | 86 | 6 | 1 | 1 | 7199-Other water supply/discharge problems (use for equipment related problems; use codes 9135 or 9320 for lack of water or discharge limit related problems) | D1-Forced - Immediate | 500-Pumped Storage/Hydro
7199 | Other water supply/discharge problems (use for equipment related problems; use codes 9135 or 9320 for lack of water or discharge limit related problems) | Hydro Turbine/Pump | Water Supply/Discharge | D1 | Forced - Immediate | 2018 | Hydro | WA | 500 | Pumped Storage/Hydro | NPCC | Off-Peak | 139.3333 | 22 | 1 | 1 | 7199-Other water supply/discharge problems (use for equipment related problems; use codes 9135 or 9320 for lack of water or discharge limit related problems) | D1-Forced - Immediate | 500-Pumped Storage/Hydro
7199 | Other water supply/discharge problems (use for equipment related problems; use codes 9135 or 9320 for lack of water or discharge limit related problems) | Hydro Turbine/Pump | Water Supply/Discharge | D1 | Forced - Immediate | 2018 | Hydro | WA | 500 | Pumped Storage/Hydro | RFC | Off-Peak | 232.5 | 3.1 | 1 | 1 | 7199-Other water supply/discharge problems (use for equipment related problems; use codes 9135 or 9320 for lack of water or discharge limit related problems) | D1-Forced - Immediate | 500-Pumped Storage/Hydro
7199 | Other water supply/discharge problems (use for equipment related problems; use codes 9135 or 9320 for lack of water or discharge limit related problems) | Hydro Turbine/Pump | Water Supply/Discharge | D1 | Forced - Immediate | 2018 | Hydro | WA | 500 | Pumped Storage/Hydro | RFC | Off-Peak | 360 | 4.8 | 1 | 1 | 7199-Other water supply/discharge problems (use for equipment related problems; use codes 9135 or 9320 for lack of water or discharge limit related problems) | D1-Forced - Immediate | 500-Pumped Storage/Hydro
7199 | Other water supply/discharge problems (use for equipment related problems; use codes 9135 or 9320 for lack of water or discharge limit related problems) | Hydro Turbine/Pump | Water Supply/Discharge | D1 | Forced - Immediate | 2018 | Hydro | WA | 500 | Pumped Storage/Hydro | RFC | Off-Peak | 485.9 | 4.3 | 1 | 1 | 7199-Other water supply/discharge problems (use for equipment related problems; use codes 9135 or 9320 for lack of water or discharge limit related problems) | D1-Forced - Immediate | 500-Pumped Storage/Hydro
7199 | Other water supply/discharge problems (use for equipment related problems; use codes 9135 or 9320 for lack of water or discharge limit related problems) | Hydro Turbine/Pump | Water Supply/Discharge | D1 | Forced - Immediate | 2018 | Hydro | WA | 500 | Pumped Storage/Hydro | RFC | Off-Peak | 703.43 | 4.2 | 1 | 1 | 7199-Other water supply/discharge problems (use for equipment related problems; use codes 9135 or 9320 for lack of water or discharge limit related problems) | D1-Forced - Immediate | 500-Pumped Storage/Hydro
7199 | Other water supply/discharge problems (use for equipment related problems; use codes 9135 or 9320 for lack of water or discharge limit related problems) | Hydro Turbine/Pump | Water Supply/Discharge | D1 | Forced - Immediate | 2018 | Hydro | WA | 500 | Pumped Storage/Hydro | NPCC | Off-Peak | 1598.3333 | 2.5 | 1 | 1 | 7199-Other water supply/discharge problems (use for equipment related problems; use codes 9135 or 9320 for lack of water or discharge limit related problems) | D1-Forced - Immediate | 500-Pumped Storage/Hydro
7199 | Other water supply/discharge problems (use for equipment related problems; use codes 9135 or 9320 for lack of water or discharge limit related problems) | Hydro Turbine/Pump | Water Supply/Discharge | D1 | Forced - Immediate | 2018 | Hydro | WA | 500 | Pumped Storage/Hydro | RFC | Summer | 95 | 5 | 1 | 1 | 7199-Other water supply/discharge problems (use for equipment related problems; use codes 9135 or 9320 for lack of water or discharge limit related problems) | D1-Forced - Immediate | 500-Pumped Storage/Hydro
7199 | Other water supply/discharge problems (use for equipment related problems; use codes 9135 or 9320 for lack of water or discharge limit related problems) | Hydro Turbine/Pump | Water Supply/Discharge | D1 | Forced - Immediate | 2018 | Hydro | WA | 500 | Pumped Storage/Hydro | RFC | Summer | 163.4 | 4.3 | 1 | 1 | 7199-Other water supply/discharge problems (use for equipment related problems; use codes 9135 or 9320 for lack of water or discharge limit related problems) | D1-Forced - Immediate | 500-Pumped Storage/Hydro
7199 | Other water supply/discharge problems (use for equipment related problems; use codes 9135 or 9320 for lack of water or discharge limit related problems) | Hydro Turbine/Pump | Water Supply/Discharge | D1 | Forced - Immediate | 2018 | Hydro | WA | 500 | Pumped Storage/Hydro | NPCC | Summer | 283.8 | 22 | 2 | 2 | 7199-Other water supply/discharge problems (use for equipment related problems; use codes 9135 or 9320 for lack of water or discharge limit related problems) | D1-Forced - Immediate | 500-Pumped Storage/Hydro
7199 | Other water supply/discharge problems (use for equipment related problems; use codes 9135 or 9320 for lack of water or discharge limit related problems) | Hydro Turbine/Pump | Water Supply/Discharge | D1 | Forced - Immediate | 2018 | Hydro | WA | 500 | Pumped Storage/Hydro | NPCC | Winter | 1184.1667 | 7 | 1 | 1 | 7199-Other water supply/discharge problems (use for equipment related problems; use codes 9135 or 9320 for lack of water or discharge limit related problems) | D1-Forced - Immediate | 500-Pumped Storage/Hydro
7199 | Other water supply/discharge problems (use for equipment related problems; use codes 9135 or 9320 for lack of water or discharge limit related problems) | Hydro Turbine/Pump | Water Supply/Discharge | D1 | Forced - Immediate | 2018 | Hydro | WA | 500 | Pumped Storage/Hydro | NPCC | Winter | 1638.98 | 2.8 | 1 | 1 | 7199-Other water supply/discharge problems (use for equipment related problems; use codes 9135 or 9320 for lack of water or discharge limit related problems) | D1-Forced - Immediate | 500-Pumped Storage/Hydro
7199 | Other water supply/discharge problems (use for equipment related problems; use codes 9135 or 9320 for lack of water or discharge limit related problems) | Hydro Turbine/Pump | Water Supply/Discharge | U1 | Forced - Immediate | 2018 | Hydro | WA | 500 | Pumped Storage/Hydro | MRO | Off-Peak | 6259.1619 | 99.96 | 1 | 1 | 7199-Other water supply/discharge problems (use for equipment related problems; use codes 9135 or 9320 for lack of water or discharge limit related problems) | U1-Forced - Immediate | 500-Pumped Storage/Hydro
7199 | Other water supply/discharge problems (use for equipment related problems; use codes 9135 or 9320 for lack of water or discharge limit related problems) | Hydro Turbine/Pump | Water Supply/Discharge | D1 | Forced - Immediate | 2018 | Hydro | WA | 500 | Pumped Storage/Hydro | RFC | Off-Peak | 91.13 | 3.9 | 1 | 1 | 7199-Other water supply/discharge problems (use for equipment related problems; use codes 9135 or 9320 for lack of water or discharge limit related problems) | D1-Forced - Immediate | 500-Pumped Storage/Hydro
7199 | Other water supply/discharge problems (use for equipment related problems; use codes 9135 or 9320 for lack of water or discharge limit related problems) | Hydro Turbine/Pump | Water Supply/Discharge | D1 | Forced - Immediate | 2018 | Hydro | WA | 500 | Pumped Storage/Hydro | RFC | Off-Peak | 323.55 | 2.7 | 1 | 1 | 7199-Other water supply/discharge problems (use for equipment related problems; use codes 9135 or 9320 for lack of water or discharge limit related problems) | D1-Forced - Immediate | 500-Pumped Storage/Hydro
7199 | Other water supply/discharge problems (use for equipment related problems; use codes 9135 or 9320 for lack of water or discharge limit related problems) | Hydro Turbine/Pump | Water Supply/Discharge | D1 | Forced - Immediate | 2018 | Hydro | WA | 500 | Pumped Storage/Hydro | NPCC | Off-Peak | 3835.7333 | 14.5 | 1 | 1 | 7199-Other water supply/discharge problems (use for equipment related problems; use codes 9135 or 9320 for lack of water or discharge limit related problems) | D1-Forced - Immediate | 500-Pumped Storage/Hydro
7199 | Other water supply/discharge problems (use for equipment related problems; use codes 9135 or 9320 for lack of water or discharge limit related problems) | Hydro Turbine/Pump | Water Supply/Discharge | D1 | Forced - Immediate | 2018 | Hydro | WA | 500 | Pumped Storage/Hydro | RFC | Summer | 19.505 | 4.7 | 1 | 1 | 7199-Other water supply/discharge problems (use for equipment related problems; use codes 9135 or 9320 for lack of water or discharge limit related problems) | D1-Forced - Immediate | 500-Pumped Storage/Hydro
7199 | Other water supply/discharge problems (use for equipment related problems; use codes 9135 or 9320 for lack of water or discharge limit related problems) | Hydro Turbine/Pump | Water Supply/Discharge | D1 | Forced - Immediate | 2018 | Hydro | WA | 500 | Pumped Storage/Hydro | RFC | Summer | 20.9 | 2.2 | 1 | 1 | 7199-Other water supply/discharge problems (use for equipment related problems; use codes 9135 or 9320 for lack of water or discharge limit related problems) | D1-Forced - Immediate | 500-Pumped Storage/Hydro
7199 | Other water supply/discharge problems (use for equipment related problems; use codes 9135 or 9320 for lack of water or discharge limit related problems) | Hydro Turbine/Pump | Water Supply/Discharge | D1 | Forced - Immediate | 2018 | Hydro | WA | 500 | Pumped Storage/Hydro | RFC | Summer | 147 | 3.5 | 1 | 1 | 7199-Other water supply/discharge problems (use for equipment related problems; use codes 9135 or 9320 for lack of water or discharge limit related problems) | D1-Forced - Immediate | 500-Pumped Storage/Hydro
7199 | Other water supply/discharge problems (use for equipment related problems; use codes 9135 or 9320 for lack of water or discharge limit related problems) | Hydro Turbine/Pump | Water Supply/Discharge | D1 | Forced - Immediate | 2018 | Hydro | WA | 500 | Pumped Storage/Hydro | RFC | Summer | 324 | 5.4 | 1 | 1 | 7199-Other water supply/discharge problems (use for equipment related problems; use codes 9135 or 9320 for lack of water or discharge limit related problems) | D1-Forced - Immediate | 500-Pumped Storage/Hydro
7199 | Other water supply/discharge problems (use for equipment related problems; use codes 9135 or 9320 for lack of water or discharge limit related problems) | Hydro Turbine/Pump | Water Supply/Discharge | D1 | Forced - Immediate | 2018 | Hydro | WA | 500 | Pumped Storage/Hydro | NPCC | Winter | 930.475 | 6.5 | 1 | 1 | 7199-Other water supply/discharge problems (use for equipment related problems; use codes 9135 or 9320 for lack of water or discharge limit related problems) | D1-Forced - Immediate | 500-Pumped Storage/Hydro
7199 | Other water supply/discharge problems (use for equipment related problems; use codes 9135 or 9320 for lack of water or discharge limit related problems) | Hydro Turbine/Pump | Water Supply/Discharge | D1 | Forced - Immediate | 2018 | Hydro | WA | 500 | Pumped Storage/Hydro | NPCC | Winter | 1419.55 | 1.5 | 1 | 1 | 7199-Other water supply/discharge problems (use for equipment related problems; use codes 9135 or 9320 for lack of water or discharge limit related problems) | D1-Forced - Immediate | 500-Pumped Storage/Hydro
7199 | Other water supply/discharge problems (use for equipment related problems; use codes 9135 or 9320 for lack of water or discharge limit related problems) | Hydro Turbine/Pump | Water Supply/Discharge | D1 | Forced - Immediate | 2018 | Hydro | WA | 500 | Pumped Storage/Hydro | RFC | Winter | 2283 | 3 | 2 | 2 | 7199-Other water supply/discharge problems (use for equipment related problems; use codes 9135 or 9320 for lack of water or discharge limit related problems) | D1-Forced - Immediate | 500-Pumped Storage/Hydro
7199 | Other water supply/discharge problems (use for equipment related problems; use codes 9135 or 9320 for lack of water or discharge limit related problems) | Hydro Turbine/Pump | Water Supply/Discharge | U1 | Forced - Immediate | 2018 | Hydro | WA | 500 | Pumped Storage/Hydro | RFC | Off-Peak | 1050.8333 | 65 | 1 | 1 | 7199-Other water supply/discharge problems (use for equipment related problems; use codes 9135 or 9320 for lack of water or discharge limit related problems) | U1-Forced - Immediate | 500-Pumped Storage/Hydro
7199 | Other water supply/discharge problems (use for equipment related problems; use codes 9135 or 9320 for lack of water or discharge limit related problems) | Hydro Turbine/Pump | Water Supply/Discharge | U1 | Forced - Immediate | 2018 | Hydro | WA | 500 | Pumped Storage/Hydro | NPCC | Off-Peak | 4759.6 | 292 | 1 | 1 | 7199-Other water supply/discharge problems (use for equipment related problems; use codes 9135 or 9320 for lack of water or discharge limit related problems) | U1-Forced - Immediate | 500-Pumped Storage/Hydro
7199 | Other water supply/discharge problems (use for equipment related problems; use codes 9135 or 9320 for lack of water or discharge limit related problems) | Hydro Turbine/Pump | Water Supply/Discharge | U1 | Forced - Immediate | 2018 | Hydro | WA | 500 | Pumped Storage/Hydro | SERC | Summer | 1468.5493 | 30.68 | 1 | 1 | 7199-Other water supply/discharge problems (use for equipment related problems; use codes 9135 or 9320 for lack of water or discharge limit related problems) | U1-Forced - Immediate | 500-Pumped Storage/Hydro
7199 | Other water supply/discharge problems (use for equipment related problems; use codes 9135 or 9320 for lack of water or discharge limit related problems) | Hydro Turbine/Pump | Water Supply/Discharge | U1 | Forced - Immediate | 2018 | Hydro | WA | 500 | Pumped Storage/Hydro | SERC | Summer | 4148.6875 | 404.75 | 1 | 1 | 7199-Other water supply/discharge problems (use for equipment related problems; use codes 9135 or 9320 for lack of water or discharge limit related problems) | U1-Forced - Immediate | 500-Pumped Storage/Hydro
7199 | Other water supply/discharge problems (use for equipment related problems; use codes 9135 or 9320 for lack of water or discharge limit related problems) | Hydro Turbine/Pump | Water Supply/Discharge | D1 | Forced - Immediate | 2018 | Hydro | WA | 500 | Pumped Storage/Hydro | NPCC | Off-Peak | 16.1333 | 22 | 1 | 1 | 7199-Other water supply/discharge problems (use for equipment related problems; use codes 9135 or 9320 for lack of water or discharge limit related problems) | D1-Forced - Immediate | 500-Pumped Storage/Hydro
7199 | Other water supply/discharge problems (use for equipment related problems; use codes 9135 or 9320 for lack of water or discharge limit related problems) | Hydro Turbine/Pump | Water Supply/Discharge | D1 | Forced - Immediate | 2018 | Hydro | WA | 500 | Pumped Storage/Hydro | NPCC | Off-Peak | 398.5667 | 5.5 | 1 | 1 | 7199-Other water supply/discharge problems (use for equipment related problems; use codes 9135 or 9320 for lack of water or discharge limit related problems) | D1-Forced - Immediate | 500-Pumped Storage/Hydro
7199 | Other water supply/discharge problems (use for equipment related problems; use codes 9135 or 9320 for lack of water or discharge limit related problems) | Hydro Turbine/Pump | Water Supply/Discharge | D1 | Forced - Immediate | 2018 | Hydro | WA | 500 | Pumped Storage/Hydro | NPCC | Off-Peak | 496.8833 | 3.5 | 1 | 1 | 7199-Other water supply/discharge problems (use for equipment related problems; use codes 9135 or 9320 for lack of water or discharge limit related problems) | D1-Forced - Immediate | 500-Pumped Storage/Hydro
7199 | Other water supply/discharge problems (use for equipment related problems; use codes 9135 or 9320 for lack of water or discharge limit related problems) | Hydro Turbine/Pump | Water Supply/Discharge | D1 | Forced - Immediate | 2018 | Hydro | WA | 500 | Pumped Storage/Hydro | RFC | Off-Peak | 522 | 4.5 | 1 | 1 | 7199-Other water supply/discharge problems (use for equipment related problems; use codes 9135 or 9320 for lack of water or discharge limit related problems) | D1-Forced - Immediate | 500-Pumped Storage/Hydro
7199 | Other water supply/discharge problems (use for equipment related problems; use codes 9135 or 9320 for lack of water or discharge limit related problems) | Hydro Turbine/Pump | Water Supply/Discharge | D1 | Forced - Immediate | 2018 | Hydro | WA | 500 | Pumped Storage/Hydro | NPCC | Summer | 20.9917 | 22.9 | 1 | 1 | 7199-Other water supply/discharge problems (use for equipment related problems; use codes 9135 or 9320 for lack of water or discharge limit related problems) | D1-Forced - Immediate | 500-Pumped Storage/Hydro
7199 | Other water supply/discharge problems (use for equipment related problems; use codes 9135 or 9320 for lack of water or discharge limit related problems) | Hydro Turbine/Pump | Water Supply/Discharge | D1 | Forced - Immediate | 2018 | Hydro | WA | 500 | Pumped Storage/Hydro | RFC | Summer | 22.9133 | 2.8 | 1 | 1 | 7199-Other water supply/discharge problems (use for equipment related problems; use codes 9135 or 9320 for lack of water or discharge limit related problems) | D1-Forced - Immediate | 500-Pumped Storage/Hydro
7199 | Other water supply/discharge problems (use for equipment related problems; use codes 9135 or 9320 for lack of water or discharge limit related problems) | Hydro Turbine/Pump | Water Supply/Discharge | D1 | Forced - Immediate | 2018 | Hydro | WA | 500 | Pumped Storage/Hydro | RFC | Summer | 44 | 2 | 1 | 1 | 7199-Other water supply/discharge problems (use for equipment related problems; use codes 9135 or 9320 for lack of water or discharge limit related problems) | D1-Forced - Immediate | 500-Pumped Storage/Hydro
7199 | Other water supply/discharge problems (use for equipment related problems; use codes 9135 or 9320 for lack of water or discharge limit related problems) | Hydro Turbine/Pump | Water Supply/Discharge | D1 | Forced - Immediate | 2018 | Hydro | WA | 500 | Pumped Storage/Hydro | RFC | Summer | 96.6 | 4.2 | 1 | 1 | 7199-Other water supply/discharge problems (use for equipment related problems; use codes 9135 or 9320 for lack of water or discharge limit related problems) | D1-Forced - Immediate | 500-Pumped Storage/Hydro
7199 | Other water supply/discharge problems (use for equipment related problems; use codes 9135 or 9320 for lack of water or discharge limit related problems) | Hydro Turbine/Pump | Water Supply/Discharge | D1 | Forced - Immediate | 2018 | Hydro | WA | 500 | Pumped Storage/Hydro | RFC | Summer | 97.5 | 2.5 | 1 | 1 | 7199-Other water supply/discharge problems (use for equipment related problems; use codes 9135 or 9320 for lack of water or discharge limit related problems) | D1-Forced - Immediate | 500-Pumped Storage/Hydro
7199 | Other water supply/discharge problems (use for equipment related problems; use codes 9135 or 9320 for lack of water or discharge limit related problems) | Hydro Turbine/Pump | Water Supply/Discharge | D1 | Forced - Immediate | 2018 | Hydro | WA | 500 | Pumped Storage/Hydro | NPCC | Summer | 184.775 | 1.5 | 1 | 1 | 7199-Other water supply/discharge problems (use for equipment related problems; use codes 9135 or 9320 for lack of water or discharge limit related problems) | D1-Forced - Immediate | 500-Pumped Storage/Hydro
7199 | Other water supply/discharge problems (use for equipment related problems; use codes 9135 or 9320 for lack of water or discharge limit related problems) | Hydro Turbine/Pump | Water Supply/Discharge | D1 | Forced - Immediate | 2018 | Hydro | WA | 500 | Pumped Storage/Hydro | NPCC | Summer | 1410.15 | 118.5 | 1 | 1 | 7199-Other water supply/discharge problems (use for equipment related problems; use codes 9135 or 9320 for lack of water or discharge limit related problems) | D1-Forced - Immediate | 500-Pumped Storage/Hydro
7199 | Other water supply/discharge problems (use for equipment related problems; use codes 9135 or 9320 for lack of water or discharge limit related problems) | Hydro Turbine/Pump | Water Supply/Discharge | D1 | Forced - Immediate | 2018 | Hydro | WA | 500 | Pumped Storage/Hydro | NPCC | Winter | 429.55 | 3 | 1 | 1 | 7199-Other water supply/discharge problems (use for equipment related problems; use codes 9135 or 9320 for lack of water or discharge limit related problems) | D1-Forced - Immediate | 500-Pumped Storage/Hydro
7199 | Other water supply/discharge problems (use for equipment related problems; use codes 9135 or 9320 for lack of water or discharge limit related problems) | Hydro Turbine/Pump | Water Supply/Discharge | D1 | Forced - Immediate | 2018 | Hydro | WA | 500 | Pumped Storage/Hydro | NPCC | Winter | 757.0833 | 12.5 | 1 | 1 | 7199-Other water supply/discharge problems (use for equipment related problems; use codes 9135 or 9320 for lack of water or discharge limit related problems) | D1-Forced - Immediate | 500-Pumped Storage/Hydro
7199 | Other water supply/discharge problems (use for equipment related problems; use codes 9135 or 9320 for lack of water or discharge limit related problems) | Hydro Turbine/Pump | Water Supply/Discharge | D1 | Forced - Immediate | 2018 | Hydro | WA | 500 | Pumped Storage/Hydro | NPCC | Winter | 9090.075 | 9.5 | 1 | 1 | 7199-Other water supply/discharge problems (use for equipment related problems; use codes 9135 or 9320 for lack of water or discharge limit related problems) | D1-Forced - Immediate | 500-Pumped Storage/Hydro
7199 | Other water supply/discharge problems (use for equipment related problems; use codes 9135 or 9320 for lack of water or discharge limit related problems) | Hydro Turbine/Pump | Water Supply/Discharge | U1 | Forced - Immediate | 2018 | Hydro | WA | 500 | Pumped Storage/Hydro | SERC | Summer | 1164.8033 | 31.34 | 1 | 1 | 7199-Other water supply/discharge problems (use for equipment related problems; use codes 9135 or 9320 for lack of water or discharge limit related problems) | U1-Forced - Immediate | 500-Pumped Storage/Hydro
7199 | Other water supply/discharge problems (use for equipment related problems; use codes 9135 or 9320 for lack of water or discharge limit related problems) | Hydro Turbine/Pump | Water Supply/Discharge | D1 | Forced - Immediate | 2018 | Hydro | WA | 500 | Pumped Storage/Hydro | NPCC | Off-Peak | 19.0667 | 22 | 1 | 1 | 7199-Other water supply/discharge problems (use for equipment related problems; use codes 9135 or 9320 for lack of water or discharge limit related problems) | D1-Forced - Immediate | 500-Pumped Storage/Hydro
7199 | Other water supply/discharge problems (use for equipment related problems; use codes 9135 or 9320 for lack of water or discharge limit related problems) | Hydro Turbine/Pump | Water Supply/Discharge | D1 | Forced - Immediate | 2018 | Hydro | WA | 500 | Pumped Storage/Hydro | RFC | Off-Peak | 47.3 | 4.3 | 1 | 1 | 7199-Other water supply/discharge problems (use for equipment related problems; use codes 9135 or 9320 for lack of water or discharge limit related problems) | D1-Forced - Immediate | 500-Pumped Storage/Hydro
7199 | Other water supply/discharge problems (use for equipment related problems; use codes 9135 or 9320 for lack of water or discharge limit related problems) | Hydro Turbine/Pump | Water Supply/Discharge | D1 | Forced - Immediate | 2018 | Hydro | WA | 500 | Pumped Storage/Hydro | RFC | Off-Peak | 54.21 | 3.9 | 1 | 1 | 7199-Other water supply/discharge problems (use for equipment related problems; use codes 9135 or 9320 for lack of water or discharge limit related problems) | D1-Forced - Immediate | 500-Pumped Storage/Hydro
7199 | Other water supply/discharge problems (use for equipment related problems; use codes 9135 or 9320 for lack of water or discharge limit related problems) | Hydro Turbine/Pump | Water Supply/Discharge | D1 | Forced - Immediate | 2018 | Hydro | WA | 500 | Pumped Storage/Hydro | RFC | Off-Peak | 81 | 2.7 | 1 | 1 | 7199-Other water supply/discharge problems (use for equipment related problems; use codes 9135 or 9320 for lack of water or discharge limit related problems) | D1-Forced - Immediate | 500-Pumped Storage/Hydro
7199 | Other water supply/discharge problems (use for equipment related problems; use codes 9135 or 9320 for lack of water or discharge limit related problems) | Hydro Turbine/Pump | Water Supply/Discharge | D1 | Forced - Immediate | 2018 | Hydro | WA | 500 | Pumped Storage/Hydro | NPCC | Off-Peak | 1676 | 12 | 1 | 1 | 7199-Other water supply/discharge problems (use for equipment related problems; use codes 9135 or 9320 for lack of water or discharge limit related problems) | D1-Forced - Immediate | 500-Pumped Storage/Hydro
7199 | Other water supply/discharge problems (use for equipment related problems; use codes 9135 or 9320 for lack of water or discharge limit related problems) | Hydro Turbine/Pump | Water Supply/Discharge | D1 | Forced - Immediate | 2018 | Hydro | WA | 500 | Pumped Storage/Hydro | NPCC | Off-Peak | 12810.2333 | 9.8 | 1 | 1 | 7199-Other water supply/discharge problems (use for equipment related problems; use codes 9135 or 9320 for lack of water or discharge limit related problems) | D1-Forced - Immediate | 500-Pumped Storage/Hydro
7199 | Other water supply/discharge problems (use for equipment related problems; use codes 9135 or 9320 for lack of water or discharge limit related problems) | Hydro Turbine/Pump | Water Supply/Discharge | D1 | Forced - Immediate | 2018 | Hydro | WA | 500 | Pumped Storage/Hydro | RFC | Summer | 48 | 2 | 1 | 1 | 7199-Other water supply/discharge problems (use for equipment related problems; use codes 9135 or 9320 for lack of water or discharge limit related problems) | D1-Forced - Immediate | 500-Pumped Storage/Hydro
7199 | Other water supply/discharge problems (use for equipment related problems; use codes 9135 or 9320 for lack of water or discharge limit related problems) | Hydro Turbine/Pump | Water Supply/Discharge | D1 | Forced - Immediate | 2018 | Hydro | WA | 500 | Pumped Storage/Hydro | RFC | Summer | 118.44 | 5.4 | 1 | 1 | 7199-Other water supply/discharge problems (use for equipment related problems; use codes 9135 or 9320 for lack of water or discharge limit related problems) | D1-Forced - Immediate | 500-Pumped Storage/Hydro
7199 | Other water supply/discharge problems (use for equipment related problems; use codes 9135 or 9320 for lack of water or discharge limit related problems) | Hydro Turbine/Pump | Water Supply/Discharge | D1 | Forced - Immediate | 2018 | Hydro | WA | 500 | Pumped Storage/Hydro | RFC | Summer | 174.8 | 2.3 | 1 | 1 | 7199-Other water supply/discharge problems (use for equipment related problems; use codes 9135 or 9320 for lack of water or discharge limit related problems) | D1-Forced - Immediate | 500-Pumped Storage/Hydro
7199 | Other water supply/discharge problems (use for equipment related problems; use codes 9135 or 9320 for lack of water or discharge limit related problems) | Hydro Turbine/Pump | Water Supply/Discharge | D1 | Forced - Immediate | 2018 | Hydro | WA | 500 | Pumped Storage/Hydro | NPCC | Summer | 232.1 | 22 | 2 | 2 | 7199-Other water supply/discharge problems (use for equipment related problems; use codes 9135 or 9320 for lack of water or discharge limit related problems) | D1-Forced - Immediate | 500-Pumped Storage/Hydro
7199 | Other water supply/discharge problems (use for equipment related problems; use codes 9135 or 9320 for lack of water or discharge limit related problems) | Hydro Turbine/Pump | Water Supply/Discharge | D1 | Forced - Immediate | 2018 | Hydro | WA | 500 | Pumped Storage/Hydro | RFC | Summer | 337.0667 | 4 | 1 | 1 | 7199-Other water supply/discharge problems (use for equipment related problems; use codes 9135 or 9320 for lack of water or discharge limit related problems) | D1-Forced - Immediate | 500-Pumped Storage/Hydro
7199 | Other water supply/discharge problems (use for equipment related problems; use codes 9135 or 9320 for lack of water or discharge limit related problems) | Hydro Turbine/Pump | Water Supply/Discharge | D1 | Forced - Immediate | 2018 | Hydro | WA | 500 | Pumped Storage/Hydro | RFC | Summer | 372.9 | 4.4 | 1 | 1 | 7199-Other water supply/discharge problems (use for equipment related problems; use codes 9135 or 9320 for lack of water or discharge limit related problems) | D1-Forced - Immediate | 500-Pumped Storage/Hydro
7199 | Other water supply/discharge problems (use for equipment related problems; use codes 9135 or 9320 for lack of water or discharge limit related problems) | Hydro Turbine/Pump | Water Supply/Discharge | D1 | Forced - Immediate | 2018 | Hydro | WA | 500 | Pumped Storage/Hydro | NPCC | Summer | 938.1249 | 118.5 | 1 | 1 | 7199-Other water supply/discharge problems (use for equipment related problems; use codes 9135 or 9320 for lack of water or discharge limit related problems) | D1-Forced - Immediate | 500-Pumped Storage/Hydro
7199 | Other water supply/discharge problems (use for equipment related problems; use codes 9135 or 9320 for lack of water or discharge limit related problems) | Hydro Turbine/Pump | Water Supply/Discharge | D1 | Forced - Immediate | 2018 | Hydro | WA | 500 | Pumped Storage/Hydro | NPCC | Summer | 1283.75 | 118.5 | 1 | 1 | 7199-Other water supply/discharge problems (use for equipment related problems; use codes 9135 or 9320 for lack of water or discharge limit related problems) | D1-Forced - Immediate | 500-Pumped Storage/Hydro
7199 | Other water supply/discharge problems (use for equipment related problems; use codes 9135 or 9320 for lack of water or discharge limit related problems) | Hydro Turbine/Pump | Water Supply/Discharge | D1 | Forced - Immediate | 2018 | Hydro | WA | 500 | Pumped Storage/Hydro | RFC | Winter | 57 | 3.8 | 1 | 1 | 7199-Other water supply/discharge problems (use for equipment related problems; use codes 9135 or 9320 for lack of water or discharge limit related problems) | D1-Forced - Immediate | 500-Pumped Storage/Hydro
7199 | Other water supply/discharge problems (use for equipment related problems; use codes 9135 or 9320 for lack of water or discharge limit related problems) | Hydro Turbine/Pump | Water Supply/Discharge | D1 | Forced - Immediate | 2018 | Hydro | WA | 500 | Pumped Storage/Hydro | NPCC | Winter | 591.9083 | 3.5 | 1 | 1 | 7199-Other water supply/discharge problems (use for equipment related problems; use codes 9135 or 9320 for lack of water or discharge limit related problems) | D1-Forced - Immediate | 500-Pumped Storage/Hydro
7199 | Other water supply/discharge problems (use for equipment related problems; use codes 9135 or 9320 for lack of water or discharge limit related problems) | Hydro Turbine/Pump | Water Supply/Discharge | D1 | Forced - Immediate | 2018 | Hydro | WA | 500 | Pumped Storage/Hydro | RFC | Winter | 989.9067 | 5.2 | 1 | 1 | 7199-Other water supply/discharge problems (use for equipment related problems; use codes 9135 or 9320 for lack of water or discharge limit related problems) | D1-Forced - Immediate | 500-Pumped Storage/Hydro
7199 | Other water supply/discharge problems (use for equipment related problems; use codes 9135 or 9320 for lack of water or discharge limit related problems) | Hydro Turbine/Pump | Water Supply/Discharge | U1 | Forced - Immediate | 2018 | Hydro | WA | 500 | Pumped Storage/Hydro | RFC | Off-Peak | 23.1167 | 19 | 1 | 1 | 7199-Other water supply/discharge problems (use for equipment related problems; use codes 9135 or 9320 for lack of water or discharge limit related problems) | U1-Forced - Immediate | 500-Pumped Storage/Hydro
7199 | Other water supply/discharge problems (use for equipment related problems; use codes 9135 or 9320 for lack of water or discharge limit related problems) | Hydro Turbine/Pump | Water Supply/Discharge | U1 | Forced - Immediate | 2018 | Hydro | WA | 500 | Pumped Storage/Hydro | WECC | Winter | 62.328 | 51.94 | 1 | 1 | 7199-Other water supply/discharge problems (use for equipment related problems; use codes 9135 or 9320 for lack of water or discharge limit related problems) | U1-Forced - Immediate | 500-Pumped Storage/Hydro
7199 | Other water supply/discharge problems (use for equipment related problems; use codes 9135 or 9320 for lack of water or discharge limit related problems) | Hydro Turbine/Pump | Water Supply/Discharge | D1 | Forced - Immediate | 2018 | Hydro | WA | 500 | Pumped Storage/Hydro | RFC | Off-Peak | 14.315 | 2.1 | 1 | 1 | 7199-Other water supply/discharge problems (use for equipment related problems; use codes 9135 or 9320 for lack of water or discharge limit related problems) | D1-Forced - Immediate | 500-Pumped Storage/Hydro
7199 | Other water supply/discharge problems (use for equipment related problems; use codes 9135 or 9320 for lack of water or discharge limit related problems) | Hydro Turbine/Pump | Water Supply/Discharge | D1 | Forced - Immediate | 2018 | Hydro | WA | 500 | Pumped Storage/Hydro | NPCC | Off-Peak | 60.8667 | 22 | 1 | 1 | 7199-Other water supply/discharge problems (use for equipment related problems; use codes 9135 or 9320 for lack of water or discharge limit related problems) | D1-Forced - Immediate | 500-Pumped Storage/Hydro
7199 | Other water supply/discharge problems (use for equipment related problems; use codes 9135 or 9320 for lack of water or discharge limit related problems) | Hydro Turbine/Pump | Water Supply/Discharge | D1 | Forced - Immediate | 2018 | Hydro | WA | 500 | Pumped Storage/Hydro | NPCC | Off-Peak | 184.25 | 33 | 1 | 1 | 7199-Other water supply/discharge problems (use for equipment related problems; use codes 9135 or 9320 for lack of water or discharge limit related problems) | D1-Forced - Immediate | 500-Pumped Storage/Hydro
7199 | Other water supply/discharge problems (use for equipment related problems; use codes 9135 or 9320 for lack of water or discharge limit related problems) | Hydro Turbine/Pump | Water Supply/Discharge | D1 | Forced - Immediate | 2018 | Hydro | WA | 500 | Pumped Storage/Hydro | RFC | Off-Peak | 205.14 | 5.2 | 1 | 1 | 7199-Other water supply/discharge problems (use for equipment related problems; use codes 9135 or 9320 for lack of water or discharge limit related problems) | D1-Forced - Immediate | 500-Pumped Storage/Hydro
7199 | Other water supply/discharge problems (use for equipment related problems; use codes 9135 or 9320 for lack of water or discharge limit related problems) | Hydro Turbine/Pump | Water Supply/Discharge | D1 | Forced - Immediate | 2018 | Hydro | WA | 500 | Pumped Storage/Hydro | NPCC | Off-Peak | 717.2333 | 2 | 1 | 1 | 7199-Other water supply/discharge problems (use for equipment related problems; use codes 9135 or 9320 for lack of water or discharge limit related problems) | D1-Forced - Immediate | 500-Pumped Storage/Hydro
7199 | Other water supply/discharge problems (use for equipment related problems; use codes 9135 or 9320 for lack of water or discharge limit related problems) | Hydro Turbine/Pump | Water Supply/Discharge | D1 | Forced - Immediate | 2018 | Hydro | WA | 500 | Pumped Storage/Hydro | NPCC | Off-Peak | 1716.3 | 4.5 | 1 | 1 | 7199-Other water supply/discharge problems (use for equipment related problems; use codes 9135 or 9320 for lack of water or discharge limit related problems) | D1-Forced - Immediate | 500-Pumped Storage/Hydro
7199 | Other water supply/discharge problems (use for equipment related problems; use codes 9135 or 9320 for lack of water or discharge limit related problems) | Hydro Turbine/Pump | Water Supply/Discharge | D1 | Forced - Immediate | 2018 | Hydro | WA | 500 | Pumped Storage/Hydro | NPCC | Off-Peak | 4559.0417 | 2.5 | 1 | 1 | 7199-Other water supply/discharge problems (use for equipment related problems; use codes 9135 or 9320 for lack of water or discharge limit related problems) | D1-Forced - Immediate | 500-Pumped Storage/Hydro
7199 | Other water supply/discharge problems (use for equipment related problems; use codes 9135 or 9320 for lack of water or discharge limit related problems) | Hydro Turbine/Pump | Water Supply/Discharge | D1 | Forced - Immediate | 2018 | Hydro | WA | 500 | Pumped Storage/Hydro | NPCC | Off-Peak | 5459.4933 | 6.8 | 1 | 1 | 7199-Other water supply/discharge problems (use for equipment related problems; use codes 9135 or 9320 for lack of water or discharge limit related problems) | D1-Forced - Immediate | 500-Pumped Storage/Hydro
7199 | Other water supply/discharge problems (use for equipment related problems; use codes 9135 or 9320 for lack of water or discharge limit related problems) | Hydro Turbine/Pump | Water Supply/Discharge | D1 | Forced - Immediate | 2018 | Hydro | WA | 500 | Pumped Storage/Hydro | RFC | Summer | 23.7 | 2 | 1 | 1 | 7199-Other water supply/discharge problems (use for equipment related problems; use codes 9135 or 9320 for lack of water or discharge limit related problems) | D1-Forced - Immediate | 500-Pumped Storage/Hydro
7199 | Other water supply/discharge problems (use for equipment related problems; use codes 9135 or 9320 for lack of water or discharge limit related problems) | Hydro Turbine/Pump | Water Supply/Discharge | D1 | Forced - Immediate | 2018 | Hydro | WA | 500 | Pumped Storage/Hydro | RFC | Summer | 89.95 | 4.2 | 1 | 1 | 7199-Other water supply/discharge problems (use for equipment related problems; use codes 9135 or 9320 for lack of water or discharge limit related problems) | D1-Forced - Immediate | 500-Pumped Storage/Hydro
7199 | Other water supply/discharge problems (use for equipment related problems; use codes 9135 or 9320 for lack of water or discharge limit related problems) | Hydro Turbine/Pump | Water Supply/Discharge | D1 | Forced - Immediate | 2018 | Hydro | WA | 500 | Pumped Storage/Hydro | RFC | Summer | 98.7 | 2.1 | 1 | 1 | 7199-Other water supply/discharge problems (use for equipment related problems; use codes 9135 or 9320 for lack of water or discharge limit related problems) | D1-Forced - Immediate | 500-Pumped Storage/Hydro
7199 | Other water supply/discharge problems (use for equipment related problems; use codes 9135 or 9320 for lack of water or discharge limit related problems) | Hydro Turbine/Pump | Water Supply/Discharge | D1 | Forced - Immediate | 2018 | Hydro | WA | 500 | Pumped Storage/Hydro | NPCC | Summer | 227.7 | 22 | 2 | 2 | 7199-Other water supply/discharge problems (use for equipment related problems; use codes 9135 or 9320 for lack of water or discharge limit related problems) | D1-Forced - Immediate | 500-Pumped Storage/Hydro
7199 | Other water supply/discharge problems (use for equipment related problems; use codes 9135 or 9320 for lack of water or discharge limit related problems) | Hydro Turbine/Pump | Water Supply/Discharge | D1 | Forced - Immediate | 2018 | Hydro | WA | 500 | Pumped Storage/Hydro | RFC | Summer | 344.4 | 4.2 | 1 | 1 | 7199-Other water supply/discharge problems (use for equipment related problems; use codes 9135 or 9320 for lack of water or discharge limit related problems) | D1-Forced - Immediate | 500-Pumped Storage/Hydro
7199 | Other water supply/discharge problems (use for equipment related problems; use codes 9135 or 9320 for lack of water or discharge limit related problems) | Hydro Turbine/Pump | Water Supply/Discharge | D1 | Forced - Immediate | 2018 | Hydro | WA | 500 | Pumped Storage/Hydro | RFC | Summer | 992 | 12.4 | 1 | 1 | 7199-Other water supply/discharge problems (use for equipment related problems; use codes 9135 or 9320 for lack of water or discharge limit related problems) | D1-Forced - Immediate | 500-Pumped Storage/Hydro
7199 | Other water supply/discharge problems (use for equipment related problems; use codes 9135 or 9320 for lack of water or discharge limit related problems) | Hydro Turbine/Pump | Water Supply/Discharge | D1 | Forced - Immediate | 2018 | Hydro | WA | 500 | Pumped Storage/Hydro | NPCC | Summer | 1050.8333 | 2 | 1 | 1 | 7199-Other water supply/discharge problems (use for equipment related problems; use codes 9135 or 9320 for lack of water or discharge limit related problems) | D1-Forced - Immediate | 500-Pumped Storage/Hydro
7199 | Other water supply/discharge problems (use for equipment related problems; use codes 9135 or 9320 for lack of water or discharge limit related problems) | Hydro Turbine/Pump | Water Supply/Discharge | D1 | Forced - Immediate | 2018 | Hydro | WA | 500 | Pumped Storage/Hydro | NPCC | Summer | 1250.175 | 118.5 | 1 | 1 | 7199-Other water supply/discharge problems (use for equipment related problems; use codes 9135 or 9320 for lack of water or discharge limit related problems) | D1-Forced - Immediate | 500-Pumped Storage/Hydro
7199 | Other water supply/discharge problems (use for equipment related problems; use codes 9135 or 9320 for lack of water or discharge limit related problems) | Hydro Turbine/Pump | Water Supply/Discharge | D1 | Forced - Immediate | 2018 | Hydro | WA | 500 | Pumped Storage/Hydro | NPCC | Winter | 1143.45 | 3.5 | 1 | 1 | 7199-Other water supply/discharge problems (use for equipment related problems; use codes 9135 or 9320 for lack of water or discharge limit related problems) | D1-Forced - Immediate | 500-Pumped Storage/Hydro
7199 | Other water supply/discharge problems (use for equipment related problems; use codes 9135 or 9320 for lack of water or discharge limit related problems) | Hydro Turbine/Pump | Water Supply/Discharge | D1 | Forced - Immediate | 2018 | Hydro | WA | 500 | Pumped Storage/Hydro | NPCC | Winter | 1927.95 | 4.5 | 1 | 1 | 7199-Other water supply/discharge problems (use for equipment related problems; use codes 9135 or 9320 for lack of water or discharge limit related problems) | D1-Forced - Immediate | 500-Pumped Storage/Hydro
7199 | Other water supply/discharge problems (use for equipment related problems; use codes 9135 or 9320 for lack of water or discharge limit related problems) | Hydro Turbine/Pump | Water Supply/Discharge | U1 | Forced - Immediate | 2018 | Hydro | WA | 500 | Pumped Storage/Hydro | NPCC | Off-Peak | 326.0665 | 292 | 1 | 1 | 7199-Other water supply/discharge problems (use for equipment related problems; use codes 9135 or 9320 for lack of water or discharge limit related problems) | U1-Forced - Immediate | 500-Pumped Storage/Hydro
7200 | Major overhaul (use for non-specific overhaul only; see page B-1) B | Hydro Turbine/Pump | Miscellaneous (Hydro Turbine/Pump) | U1 | Forced - Immediate | 2018 | Hydro | WA | 500 | Pumped Storage/Hydro | WECC | Off-Peak | 5516.9249 | 76.5 | 1 | 1 | 7200-Major overhaul (use for non-specific overhaul only; see page B-1) B | U1-Forced - Immediate | 500-Pumped Storage/Hydro
7200 | Major overhaul (use for non-specific overhaul only; see page B-1) B | Hydro Turbine/Pump | Miscellaneous (Hydro Turbine/Pump) | U1 | Forced - Immediate | 2018 | Hydro | WA | 500 | Pumped Storage/Hydro | NPCC | Winter | 1228.8375 | 24.75 | 1 | 1 | 7200-Major overhaul (use for non-specific overhaul only; see page B-1) B | U1-Forced - Immediate | 500-Pumped Storage/Hydro
7201 | Inspection A | Hydro Turbine/Pump | Miscellaneous (Hydro Turbine/Pump) | U1 | Forced - Immediate | 2018 | Hydro | WA | 500 | Pumped Storage/Hydro | SERC | Off-Peak | 361.8 | 36 | 1 | 1 | 7201-Inspection A | U1-Forced - Immediate | 500-Pumped Storage/Hydro
7201 | Inspection A | Hydro Turbine/Pump | Miscellaneous (Hydro Turbine/Pump) | U1 | Forced - Immediate | 2018 | Hydro | WA | 500 | Pumped Storage/Hydro | WECC | Off-Peak | 26306.0832 | 155 | 1 | 1 | 7201-Inspection A | U1-Forced - Immediate | 500-Pumped Storage/Hydro
7201 | Inspection A | Hydro Turbine/Pump | Miscellaneous (Hydro Turbine/Pump) | U1 | Forced - Immediate | 2018 | Hydro | WA | 500 | Pumped Storage/Hydro | WECC | Summer | 1609.2743 | 51.94 | 1 | 1 | 7201-Inspection A | U1-Forced - Immediate | 500-Pumped Storage/Hydro
7201 | Inspection A | Hydro Turbine/Pump | Miscellaneous (Hydro Turbine/Pump) | U1 | Forced - Immediate | 2018 | Hydro | WA | 500 | Pumped Storage/Hydro | WECC | Off-Peak | 19318.1666 | 155 | 1 | 1 | 7201-Inspection A | U1-Forced - Immediate | 500-Pumped Storage/Hydro
7210 | Canals (including siphons; radial gates; and spills) | Hydro Turbine/Pump | Miscellaneous (Hydro Turbine/Pump) | D1 | Forced - Immediate | 2018 | Hydro | WA | 500 | Pumped Storage/Hydro | WECC | Summer | 15 | 15 | 1 | 1 | 7210-Canals (including siphons; radial gates; and spills) | D1-Forced - Immediate | 500-Pumped Storage/Hydro
7210 | Canals (including siphons; radial gates; and spills) | Hydro Turbine/Pump | Miscellaneous (Hydro Turbine/Pump) | U1 | Forced - Immediate | 2018 | Hydro | WA | 500 | Pumped Storage/Hydro | WECC | Off-Peak | 4160 | 30 | 2 | 2 | 7210-Canals (including siphons; radial gates; and spills) | U1-Forced - Immediate | 500-Pumped Storage/Hydro
7220 | Unit out of service due to common penstock with unit under repair | Hydro Turbine/Pump | Miscellaneous (Hydro Turbine/Pump) | U1 | Forced - Immediate | 2018 | Hydro | WA | 500 | Pumped Storage/Hydro | NPCC | Off-Peak | 68.3666 | 293 | 1 | 1 | 7220-Unit out of service due to common penstock with unit under repair | U1-Forced - Immediate | 500-Pumped Storage/Hydro
7230 | Pony motor (pumped storage units only) | Hydro Turbine/Pump | Miscellaneous (Hydro Turbine/Pump) | U1 | Forced - Immediate | 2018 | Hydro | WA | 500 | Pumped Storage/Hydro | RFC | Summer | 407.4664 | 382 | 1 | 1 | 7230-Pony motor (pumped storage units only) | U1-Forced - Immediate | 500-Pumped Storage/Hydro
7230 | Pony motor (pumped storage units only) | Hydro Turbine/Pump | Miscellaneous (Hydro Turbine/Pump) | U1 | Forced - Immediate | 2018 | Hydro | WA | 500 | Pumped Storage/Hydro | NPCC | Winter | 1582.2 | 293 | 1 | 1 | 7230-Pony motor (pumped storage units only) | U1-Forced - Immediate | 500-Pumped Storage/Hydro
7240 | Powerhouse Substructure | Hydro Turbine/Pump | Miscellaneous (Hydro Turbine/Pump) | U1 | Forced - Immediate | 2018 | Hydro | WA | 500 | Pumped Storage/Hydro | RFC | Winter | 175862.0208 | 23.75 | 2 | 2 | 7240-Powerhouse Substructure | U1-Forced - Immediate | 500-Pumped Storage/Hydro
7240 | Powerhouse Substructure | Hydro Turbine/Pump | Miscellaneous (Hydro Turbine/Pump) | U3 | Forced - Postponed | 2018 | Hydro | WA | 500 | Pumped Storage/Hydro | WECC | Off-Peak | 16038.3333 | 50 | 1 | 1 | 7240-Powerhouse Substructure | U3-Forced - Postponed | 500-Pumped Storage/Hydro
7299 | Other miscellaneous hydro turbine/pump problems (use generator codes and balance of plant electrical and auxiliary codes as appropriate) | Hydro Turbine/Pump | Miscellaneous (Hydro Turbine/Pump) | D1 | Forced - Immediate | 2018 | Hydro | WA | 500 | Pumped Storage/Hydro | NPCC | Winter | 41.1775 | 70.59 | 1 | 1 | 7299-Other miscellaneous hydro turbine/pump problems (use generator codes and balance of plant electrical and auxiliary codes as appropriate) | D1-Forced - Immediate | 500-Pumped Storage/Hydro
7299 | Other miscellaneous hydro turbine/pump problems (use generator codes and balance of plant electrical and auxiliary codes as appropriate) | Hydro Turbine/Pump | Miscellaneous (Hydro Turbine/Pump) | D1 | Forced - Immediate | 2018 | Hydro | WA | 500 | Pumped Storage/Hydro | RFC | Winter | 237.5833 | 5 | 1 | 1 | 7299-Other miscellaneous hydro turbine/pump problems (use generator codes and balance of plant electrical and auxiliary codes as appropriate) | D1-Forced - Immediate | 500-Pumped Storage/Hydro
7299 | Other miscellaneous hydro turbine/pump problems (use generator codes and balance of plant electrical and auxiliary codes as appropriate) | Hydro Turbine/Pump | Miscellaneous (Hydro Turbine/Pump) | SF | Startup Failure | 2018 | Hydro | WA | 500 | Pumped Storage/Hydro | MRO | Summer | 47.9167 | 23 | 1 | 1 | 7299-Other miscellaneous hydro turbine/pump problems (use generator codes and balance of plant electrical and auxiliary codes as appropriate) | SF-Startup Failure | 500-Pumped Storage/Hydro
7299 | Other miscellaneous hydro turbine/pump problems (use generator codes and balance of plant electrical and auxiliary codes as appropriate) | Hydro Turbine/Pump | Miscellaneous (Hydro Turbine/Pump) | U1 | Forced - Immediate | 2018 | Hydro | WA | 500 | Pumped Storage/Hydro | MRO | Off-Peak | 49.6417 | 40.25 | 1 | 1 | 7299-Other miscellaneous hydro turbine/pump problems (use generator codes and balance of plant electrical and auxiliary codes as appropriate) | U1-Forced - Immediate | 500-Pumped Storage/Hydro
7299 | Other miscellaneous hydro turbine/pump problems (use generator codes and balance of plant electrical and auxiliary codes as appropriate) | Hydro Turbine/Pump | Miscellaneous (Hydro Turbine/Pump) | U1 | Forced - Immediate | 2018 | Hydro | WA | 500 | Pumped Storage/Hydro | WECC | Winter | 168.2333 | 98 | 1 | 1 | 7299-Other miscellaneous hydro turbine/pump problems (use generator codes and balance of plant electrical and auxiliary codes as appropriate) | U1-Forced - Immediate | 500-Pumped Storage/Hydro
7299 | Other miscellaneous hydro turbine/pump problems (use generator codes and balance of plant electrical and auxiliary codes as appropriate) | Hydro Turbine/Pump | Miscellaneous (Hydro Turbine/Pump) | D1 | Forced - Immediate | 2018 | Hydro | WA | 500 | Pumped Storage/Hydro | NPCC | Winter | 69.7433 | 9.8 | 1 | 1 | 7299-Other miscellaneous hydro turbine/pump problems (use generator codes and balance of plant electrical and auxiliary codes as appropriate) | D1-Forced - Immediate | 500-Pumped Storage/Hydro
7299 | Other miscellaneous hydro turbine/pump problems (use generator codes and balance of plant electrical and auxiliary codes as appropriate) | Hydro Turbine/Pump | Miscellaneous (Hydro Turbine/Pump) | D1 | Forced - Immediate | 2018 | Hydro | WA | 500 | Pumped Storage/Hydro | NPCC | Winter | 83.1367 | 9.8 | 1 | 1 | 7299-Other miscellaneous hydro turbine/pump problems (use generator codes and balance of plant electrical and auxiliary codes as appropriate) | D1-Forced - Immediate | 500-Pumped Storage/Hydro
7299 | Other miscellaneous hydro turbine/pump problems (use generator codes and balance of plant electrical and auxiliary codes as appropriate) | Hydro Turbine/Pump | Miscellaneous (Hydro Turbine/Pump) | D1 | Forced - Immediate | 2018 | Hydro | WA | 500 | Pumped Storage/Hydro | NPCC | Winter | 1914.1655 | 70.59 | 1 | 1 | 7299-Other miscellaneous hydro turbine/pump problems (use generator codes and balance of plant electrical and auxiliary codes as appropriate) | D1-Forced - Immediate | 500-Pumped Storage/Hydro
7299 | Other miscellaneous hydro turbine/pump problems (use generator codes and balance of plant electrical and auxiliary codes as appropriate) | Hydro Turbine/Pump | Miscellaneous (Hydro Turbine/Pump) | U1 | Forced - Immediate | 2018 | Hydro | WA | 500 | Pumped Storage/Hydro | RFC | Summer | 14025.7664 | 382 | 1 | 1 | 7299-Other miscellaneous hydro turbine/pump problems (use generator codes and balance of plant electrical and auxiliary codes as appropriate) | U1-Forced - Immediate | 500-Pumped Storage/Hydro
7299 | Other miscellaneous hydro turbine/pump problems (use generator codes and balance of plant electrical and auxiliary codes as appropriate) | Hydro Turbine/Pump | Miscellaneous (Hydro Turbine/Pump) | U1 | Forced - Immediate | 2018 | Hydro | WA | 500 | Pumped Storage/Hydro | NPCC | Winter | 208.4906 | 107.84 | 1 | 1 | 7299-Other miscellaneous hydro turbine/pump problems (use generator codes and balance of plant electrical and auxiliary codes as appropriate) | U1-Forced - Immediate | 500-Pumped Storage/Hydro
7299 | Other miscellaneous hydro turbine/pump problems (use generator codes and balance of plant electrical and auxiliary codes as appropriate) | Hydro Turbine/Pump | Miscellaneous (Hydro Turbine/Pump) | D1 | Forced - Immediate | 2018 | Hydro | WA | 500 | Pumped Storage/Hydro | NPCC | Winter | 107.4733 | 9.8 | 1 | 1 | 7299-Other miscellaneous hydro turbine/pump problems (use generator codes and balance of plant electrical and auxiliary codes as appropriate) | D1-Forced - Immediate | 500-Pumped Storage/Hydro
7299 | Other miscellaneous hydro turbine/pump problems (use generator codes and balance of plant electrical and auxiliary codes as appropriate) | Hydro Turbine/Pump | Miscellaneous (Hydro Turbine/Pump) | SF | Startup Failure | 2018 | Hydro | WA | 500 | Pumped Storage/Hydro | RFC | Summer | 114.6 | 382 | 1 | 1 | 7299-Other miscellaneous hydro turbine/pump problems (use generator codes and balance of plant electrical and auxiliary codes as appropriate) | SF-Startup Failure | 500-Pumped Storage/Hydro
7299 | Other miscellaneous hydro turbine/pump problems (use generator codes and balance of plant electrical and auxiliary codes as appropriate) | Hydro Turbine/Pump | Miscellaneous (Hydro Turbine/Pump) | U3 | Forced - Postponed | 2018 | Hydro | WA | 500 | Pumped Storage/Hydro | WECC | Winter | 80.7613 | 20.36 | 1 | 1 | 7299-Other miscellaneous hydro turbine/pump problems (use generator codes and balance of plant electrical and auxiliary codes as appropriate) | U3-Forced - Postponed | 500-Pumped Storage/Hydro
7299 | Other miscellaneous hydro turbine/pump problems (use generator codes and balance of plant electrical and auxiliary codes as appropriate) | Hydro Turbine/Pump | Miscellaneous (Hydro Turbine/Pump) | D1 | Forced - Immediate | 2018 | Hydro | WA | 500 | Pumped Storage/Hydro | RFC | Off-Peak | 476.5 | 5 | 1 | 1 | 7299-Other miscellaneous hydro turbine/pump problems (use generator codes and balance of plant electrical and auxiliary codes as appropriate) | D1-Forced - Immediate | 500-Pumped Storage/Hydro
7299 | Other miscellaneous hydro turbine/pump problems (use generator codes and balance of plant electrical and auxiliary codes as appropriate) | Hydro Turbine/Pump | Miscellaneous (Hydro Turbine/Pump) | D1 | Forced - Immediate | 2018 | Hydro | WA | 500 | Pumped Storage/Hydro | NPCC | Winter | 29.0733 | 9.8 | 1 | 1 | 7299-Other miscellaneous hydro turbine/pump problems (use generator codes and balance of plant electrical and auxiliary codes as appropriate) | D1-Forced - Immediate | 500-Pumped Storage/Hydro
7299 | Other miscellaneous hydro turbine/pump problems (use generator codes and balance of plant electrical and auxiliary codes as appropriate) | Hydro Turbine/Pump | Miscellaneous (Hydro Turbine/Pump) | U1 | Forced - Immediate | 2018 | Hydro | WA | 500 | Pumped Storage/Hydro | SERC | Summer | 90.6664 | 340 | 1 | 1 | 7299-Other miscellaneous hydro turbine/pump problems (use generator codes and balance of plant electrical and auxiliary codes as appropriate) | U1-Forced - Immediate | 500-Pumped Storage/Hydro
7299 | Other miscellaneous hydro turbine/pump problems (use generator codes and balance of plant electrical and auxiliary codes as appropriate) | Hydro Turbine/Pump | Miscellaneous (Hydro Turbine/Pump) | U1 | Forced - Immediate | 2018 | Hydro | WA | 500 | Pumped Storage/Hydro | SERC | Winter | 174.6 | 36 | 1 | 1 | 7299-Other miscellaneous hydro turbine/pump problems (use generator codes and balance of plant electrical and auxiliary codes as appropriate) | U1-Forced - Immediate | 500-Pumped Storage/Hydro
7299 | Other miscellaneous hydro turbine/pump problems (use generator codes and balance of plant electrical and auxiliary codes as appropriate) | Hydro Turbine/Pump | Miscellaneous (Hydro Turbine/Pump) | U1 | Forced - Immediate | 2018 | Hydro | WA | 500 | Pumped Storage/Hydro | SERC | Winter | 327.6 | 36 | 1 | 1 | 7299-Other miscellaneous hydro turbine/pump problems (use generator codes and balance of plant electrical and auxiliary codes as appropriate) | U1-Forced - Immediate | 500-Pumped Storage/Hydro
7299 | Other miscellaneous hydro turbine/pump problems (use generator codes and balance of plant electrical and auxiliary codes as appropriate) | Hydro Turbine/Pump | Miscellaneous (Hydro Turbine/Pump) | U1 | Forced - Immediate | 2018 | Hydro | WA | 500 | Pumped Storage/Hydro | NPCC | Winter | 555.376 | 107.84 | 1 | 1 | 7299-Other miscellaneous hydro turbine/pump problems (use generator codes and balance of plant electrical and auxiliary codes as appropriate) | U1-Forced - Immediate | 500-Pumped Storage/Hydro
7299 | Other miscellaneous hydro turbine/pump problems (use generator codes and balance of plant electrical and auxiliary codes as appropriate) | Hydro Turbine/Pump | Miscellaneous (Hydro Turbine/Pump) | D1 | Forced - Immediate | 2018 | Hydro | WA | 500 | Pumped Storage/Hydro | NPCC | Winter | 54.5533 | 9.8 | 1 | 1 | 7299-Other miscellaneous hydro turbine/pump problems (use generator codes and balance of plant electrical and auxiliary codes as appropriate) | D1-Forced - Immediate | 500-Pumped Storage/Hydro
7299 | Other miscellaneous hydro turbine/pump problems (use generator codes and balance of plant electrical and auxiliary codes as appropriate) | Hydro Turbine/Pump | Miscellaneous (Hydro Turbine/Pump) | U1 | Forced - Immediate | 2018 | Hydro | WA | 500 | Pumped Storage/Hydro | WECC | Off-Peak | 1681.2711 | 122.87 | 1 | 1 | 7299-Other miscellaneous hydro turbine/pump problems (use generator codes and balance of plant electrical and auxiliary codes as appropriate) | U1-Forced - Immediate | 500-Pumped Storage/Hydro
7299 | Other miscellaneous hydro turbine/pump problems (use generator codes and balance of plant electrical and auxiliary codes as appropriate) | Hydro Turbine/Pump | Miscellaneous (Hydro Turbine/Pump) | D1 | Forced - Immediate | 2018 | Hydro | WA | 500 | Pumped Storage/Hydro | NPCC | Winter | 153.86 | 9.8 | 1 | 1 | 7299-Other miscellaneous hydro turbine/pump problems (use generator codes and balance of plant electrical and auxiliary codes as appropriate) | D1-Forced - Immediate | 500-Pumped Storage/Hydro
7299 | Other miscellaneous hydro turbine/pump problems (use generator codes and balance of plant electrical and auxiliary codes as appropriate) | Hydro Turbine/Pump | Miscellaneous (Hydro Turbine/Pump) | SF | Startup Failure | 2018 | Hydro | WA | 500 | Pumped Storage/Hydro | NPCC | Off-Peak | 41.3386 | 107.84 | 1 | 1 | 7299-Other miscellaneous hydro turbine/pump problems (use generator codes and balance of plant electrical and auxiliary codes as appropriate) | SF-Startup Failure | 500-Pumped Storage/Hydro
7299 | Other miscellaneous hydro turbine/pump problems (use generator codes and balance of plant electrical and auxiliary codes as appropriate) | Hydro Turbine/Pump | Miscellaneous (Hydro Turbine/Pump) | SF | Startup Failure | 2018 | Hydro | WA | 500 | Pumped Storage/Hydro | SERC | Winter | 1.8 | 36 | 1 | 1 | 7299-Other miscellaneous hydro turbine/pump problems (use generator codes and balance of plant electrical and auxiliary codes as appropriate) | SF-Startup Failure | 500-Pumped Storage/Hydro
7299 | Other miscellaneous hydro turbine/pump problems (use generator codes and balance of plant electrical and auxiliary codes as appropriate) | Hydro Turbine/Pump | Miscellaneous (Hydro Turbine/Pump) | U1 | Forced - Immediate | 2018 | Hydro | WA | 500 | Pumped Storage/Hydro | SERC | Winter | 60.6 | 36 | 1 | 1 | 7299-Other miscellaneous hydro turbine/pump problems (use generator codes and balance of plant electrical and auxiliary codes as appropriate) | U1-Forced - Immediate | 500-Pumped Storage/Hydro
7299 | Other miscellaneous hydro turbine/pump problems (use generator codes and balance of plant electrical and auxiliary codes as appropriate) | Hydro Turbine/Pump | Miscellaneous (Hydro Turbine/Pump) | U1 | Forced - Immediate | 2018 | Hydro | WA | 500 | Pumped Storage/Hydro | SERC | Winter | 4578.6664 | 340 | 1 | 1 | 7299-Other miscellaneous hydro turbine/pump problems (use generator codes and balance of plant electrical and auxiliary codes as appropriate) | U1-Forced - Immediate | 500-Pumped Storage/Hydro
7299 | Other miscellaneous hydro turbine/pump problems (use generator codes and balance of plant electrical and auxiliary codes as appropriate) | Hydro Turbine/Pump | Miscellaneous (Hydro Turbine/Pump) | D1 | Forced - Immediate | 2018 | Hydro | WA | 500 | Pumped Storage/Hydro | NPCC | Winter | 34.6267 | 9.8 | 1 | 1 | 7299-Other miscellaneous hydro turbine/pump problems (use generator codes and balance of plant electrical and auxiliary codes as appropriate) | D1-Forced - Immediate | 500-Pumped Storage/Hydro
7299 | Other miscellaneous hydro turbine/pump problems (use generator codes and balance of plant electrical and auxiliary codes as appropriate) | Hydro Turbine/Pump | Miscellaneous (Hydro Turbine/Pump) | D1 | Forced - Immediate | 2018 | Hydro | WA | 500 | Pumped Storage/Hydro | NPCC | Winter | 285.8895 | 70.59 | 1 | 1 | 7299-Other miscellaneous hydro turbine/pump problems (use generator codes and balance of plant electrical and auxiliary codes as appropriate) | D1-Forced - Immediate | 500-Pumped Storage/Hydro
7299 | Other miscellaneous hydro turbine/pump problems (use generator codes and balance of plant electrical and auxiliary codes as appropriate) | Hydro Turbine/Pump | Miscellaneous (Hydro Turbine/Pump) | U1 | Forced - Immediate | 2018 | Hydro | WA | 500 | Pumped Storage/Hydro | NPCC | Off-Peak | 280.5339 | 113.73 | 1 | 1 | 7299-Other miscellaneous hydro turbine/pump problems (use generator codes and balance of plant electrical and auxiliary codes as appropriate) | U1-Forced - Immediate | 500-Pumped Storage/Hydro
7299 | Other miscellaneous hydro turbine/pump problems (use generator codes and balance of plant electrical and auxiliary codes as appropriate) | Hydro Turbine/Pump | Miscellaneous (Hydro Turbine/Pump) | U1 | Forced - Immediate | 2018 | Hydro | WA | 500 | Pumped Storage/Hydro | NPCC | Summer | 1525.0713 | 110.78 | 1 | 1 | 7299-Other miscellaneous hydro turbine/pump problems (use generator codes and balance of plant electrical and auxiliary codes as appropriate) | U1-Forced - Immediate | 500-Pumped Storage/Hydro
7299 | Other miscellaneous hydro turbine/pump problems (use generator codes and balance of plant electrical and auxiliary codes as appropriate) | Hydro Turbine/Pump | Miscellaneous (Hydro Turbine/Pump) | U1 | Forced - Immediate | 2018 | Hydro | WA | 500 | Pumped Storage/Hydro | SERC | Winter | 18.6 | 36 | 1 | 1 | 7299-Other miscellaneous hydro turbine/pump problems (use generator codes and balance of plant electrical and auxiliary codes as appropriate) | U1-Forced - Immediate | 500-Pumped Storage/Hydro
7299 | Other miscellaneous hydro turbine/pump problems (use generator codes and balance of plant electrical and auxiliary codes as appropriate) | Hydro Turbine/Pump | Miscellaneous (Hydro Turbine/Pump) | U1 | Forced - Immediate | 2018 | Hydro | WA | 500 | Pumped Storage/Hydro | SERC | Winter | 65.4 | 36 | 1 | 1 | 7299-Other miscellaneous hydro turbine/pump problems (use generator codes and balance of plant electrical and auxiliary codes as appropriate) | U1-Forced - Immediate | 500-Pumped Storage/Hydro
7299 | Other miscellaneous hydro turbine/pump problems (use generator codes and balance of plant electrical and auxiliary codes as appropriate) | Hydro Turbine/Pump | Miscellaneous (Hydro Turbine/Pump) | U1 | Forced - Immediate | 2018 | Hydro | WA | 500 | Pumped Storage/Hydro | MRO | Winter | 538.5833 | 23 | 1 | 1 | 7299-Other miscellaneous hydro turbine/pump problems (use generator codes and balance of plant electrical and auxiliary codes as appropriate) | U1-Forced - Immediate | 500-Pumped Storage/Hydro
7299 | Other miscellaneous hydro turbine/pump problems (use generator codes and balance of plant electrical and auxiliary codes as appropriate) | Hydro Turbine/Pump | Miscellaneous (Hydro Turbine/Pump) | D1 | Forced - Immediate | 2018 | Hydro | WA | 500 | Pumped Storage/Hydro | NPCC | Off-Peak | 43.5305 | 70.59 | 1 | 1 | 7299-Other miscellaneous hydro turbine/pump problems (use generator codes and balance of plant electrical and auxiliary codes as appropriate) | D1-Forced - Immediate | 500-Pumped Storage/Hydro
7299 | Other miscellaneous hydro turbine/pump problems (use generator codes and balance of plant electrical and auxiliary codes as appropriate) | Hydro Turbine/Pump | Miscellaneous (Hydro Turbine/Pump) | D1 | Forced - Immediate | 2018 | Hydro | WA | 500 | Pumped Storage/Hydro | NPCC | Winter | 26.6233 | 9.8 | 1 | 1 | 7299-Other miscellaneous hydro turbine/pump problems (use generator codes and balance of plant electrical and auxiliary codes as appropriate) | D1-Forced - Immediate | 500-Pumped Storage/Hydro
7299 | Other miscellaneous hydro turbine/pump problems (use generator codes and balance of plant electrical and auxiliary codes as appropriate) | Hydro Turbine/Pump | Miscellaneous (Hydro Turbine/Pump) | SF | Startup Failure | 2018 | Hydro | WA | 500 | Pumped Storage/Hydro | MRO | Summer | 223.4833 | 23 | 1 | 1 | 7299-Other miscellaneous hydro turbine/pump problems (use generator codes and balance of plant electrical and auxiliary codes as appropriate) | SF-Startup Failure | 500-Pumped Storage/Hydro
7299 | Other miscellaneous hydro turbine/pump problems (use generator codes and balance of plant electrical and auxiliary codes as appropriate) | Hydro Turbine/Pump | Miscellaneous (Hydro Turbine/Pump) | SF | Startup Failure | 2018 | Hydro | WA | 500 | Pumped Storage/Hydro | NPCC | Winter | 102.448 | 107.84 | 1 | 1 | 7299-Other miscellaneous hydro turbine/pump problems (use generator codes and balance of plant electrical and auxiliary codes as appropriate) | SF-Startup Failure | 500-Pumped Storage/Hydro
7299 | Other miscellaneous hydro turbine/pump problems (use generator codes and balance of plant electrical and auxiliary codes as appropriate) | Hydro Turbine/Pump | Miscellaneous (Hydro Turbine/Pump) | U1 | Forced - Immediate | 2018 | Hydro | WA | 500 | Pumped Storage/Hydro | WECC | Off-Peak | 240.25 | 155 | 1 | 1 | 7299-Other miscellaneous hydro turbine/pump problems (use generator codes and balance of plant electrical and auxiliary codes as appropriate) | U1-Forced - Immediate | 500-Pumped Storage/Hydro
7299 | Other miscellaneous hydro turbine/pump problems (use generator codes and balance of plant electrical and auxiliary codes as appropriate) | Hydro Turbine/Pump | Miscellaneous (Hydro Turbine/Pump) | U1 | Forced - Immediate | 2018 | Hydro | WA | 500 | Pumped Storage/Hydro | NPCC | Summer | 328.7851 | 35.29 | 1 | 1 | 7299-Other miscellaneous hydro turbine/pump problems (use generator codes and balance of plant electrical and auxiliary codes as appropriate) | U1-Forced - Immediate | 500-Pumped Storage/Hydro
7299 | Other miscellaneous hydro turbine/pump problems (use generator codes and balance of plant electrical and auxiliary codes as appropriate) | Hydro Turbine/Pump | Miscellaneous (Hydro Turbine/Pump) | U1 | Forced - Immediate | 2018 | Hydro | WA | 500 | Pumped Storage/Hydro | WECC | Winter | 153 | 76.5 | 1 | 1 | 7299-Other miscellaneous hydro turbine/pump problems (use generator codes and balance of plant electrical and auxiliary codes as appropriate) | U1-Forced - Immediate | 500-Pumped Storage/Hydro
7300 | Routine Hydro Planned Outage (reoccuring schedule) | Hydro Turbine/Pump | Miscellaneous (Hydro Turbine/Pump) | U1 | Forced - Immediate | 2018 | Hydro | WA | 500 | Pumped Storage/Hydro | WECC | Off-Peak | 45.9 | 27 | 1 | 1 | 7300-Routine Hydro Planned Outage (reoccuring schedule) | U1-Forced - Immediate | 500-Pumped Storage/Hydro
7810 | Shaft A | Expander Turbine | Expander Turbine | SF | Startup Failure | 2018 | Gas | GG | 300 | Gas Turbine/Jet Engine (Simple Cycle Operation) | SERC | Winter | 4934.8333 | 58 | 1 | 1 | 7810-Shaft A | SF-Startup Failure | 300-Gas Turbine/Jet Engine (Simple Cycle Operation)
7820 | Bearings B | Expander Turbine | Expander Turbine | D1 | Forced - Immediate | 2018 | Gas | GG | 300 | Gas Turbine/Jet Engine (Simple Cycle Operation) | TRE | Off-Peak | 47776.6666 | 25 | 1 | 1 | 7820-Bearings B | D1-Forced - Immediate | 300-Gas Turbine/Jet Engine (Simple Cycle Operation)
7820 | Bearings B | Expander Turbine | Expander Turbine | D1 | Forced - Immediate | 2018 | Gas | GG | 300 | Gas Turbine/Jet Engine (Simple Cycle Operation) | RFC | Off-Peak | 13510.4667 | 26 | 1 | 1 | 7820-Bearings B | D1-Forced - Immediate | 300-Gas Turbine/Jet Engine (Simple Cycle Operation)
7820 | Bearings B | Expander Turbine | Expander Turbine | D1 | Forced - Immediate | 2018 | Gas | GG | 300 | Gas Turbine/Jet Engine (Simple Cycle Operation) | RFC | Off-Peak | 21933.1667 | 26 | 1 | 1 | 7820-Bearings B | D1-Forced - Immediate | 300-Gas Turbine/Jet Engine (Simple Cycle Operation)
7820 | Bearings B | Expander Turbine | Expander Turbine | U1 | Forced - Immediate | 2018 | Gas | GG | 300 | Gas Turbine/Jet Engine (Simple Cycle Operation) | WECC | Summer | 50 | 25 | 1 | 1 | 7820-Bearings B | U1-Forced - Immediate | 300-Gas Turbine/Jet Engine (Simple Cycle Operation)
7820 | Bearings B | Expander Turbine | Expander Turbine | U1 | Forced - Immediate | 2018 | Gas | GG | 300 | Gas Turbine/Jet Engine (Simple Cycle Operation) | RFC | Off-Peak | 1240.15 | 51 | 1 | 1 | 7820-Bearings B | U1-Forced - Immediate | 300-Gas Turbine/Jet Engine (Simple Cycle Operation)
7820 | Bearings B | Expander Turbine | Expander Turbine | U1 | Forced - Immediate | 2018 | Gas | GG | 300 | Gas Turbine/Jet Engine (Simple Cycle Operation) | RFC | Summer | 3270.1583 | 33.5 | 1 | 1 | 7820-Bearings B | U1-Forced - Immediate | 300-Gas Turbine/Jet Engine (Simple Cycle Operation)
7830 | Blades | Expander Turbine | Expander Turbine | D1 | Forced - Immediate | 2018 | Gas | GG | 300 | Gas Turbine/Jet Engine (Simple Cycle Operation) | SERC | Winter | 14136 | 19 | 1 | 1 | 7830-Blades | D1-Forced - Immediate | 300-Gas Turbine/Jet Engine (Simple Cycle Operation)
7830 | Blades | Expander Turbine | Expander Turbine | D1 | Forced - Immediate | 2018 | Gas | GG | 300 | Gas Turbine/Jet Engine (Simple Cycle Operation) | SERC | Winter | 6696 | 9 | 1 | 1 | 7830-Blades | D1-Forced - Immediate | 300-Gas Turbine/Jet Engine (Simple Cycle Operation)
7830 | Blades | Expander Turbine | Expander Turbine | D1 | Forced - Immediate | 2018 | Gas | GG | 300 | Gas Turbine/Jet Engine (Simple Cycle Operation) | SERC | Summer | 4416 | 2 | 2 | 2 | 7830-Blades | D1-Forced - Immediate | 300-Gas Turbine/Jet Engine (Simple Cycle Operation)
7830 | Blades | Expander Turbine | Expander Turbine | U1 | Forced - Immediate | 2018 | Gas | GG | 300 | Gas Turbine/Jet Engine (Simple Cycle Operation) | WECC | Winter | 16771.81 | 24.9 | 1 | 1 | 7830-Blades | U1-Forced - Immediate | 300-Gas Turbine/Jet Engine (Simple Cycle Operation)
7830 | Blades | Expander Turbine | Expander Turbine | SF | Startup Failure | 2018 | Gas | GG | 300 | Gas Turbine/Jet Engine (Simple Cycle Operation) | WECC | Summer | 6813.885 | 24.9 | 1 | 1 | 7830-Blades | SF-Startup Failure | 300-Gas Turbine/Jet Engine (Simple Cycle Operation)
7830 | Blades | Expander Turbine | Expander Turbine | U1 | Forced - Immediate | 2018 | Gas | GG | 300 | Gas Turbine/Jet Engine (Simple Cycle Operation) | MRO | Winter | 59194.4999 | 90 | 1 | 1 | 7830-Blades | U1-Forced - Immediate | 300-Gas Turbine/Jet Engine (Simple Cycle Operation)
7830 | Blades | Expander Turbine | Expander Turbine | D1 | Forced - Immediate | 2018 | Gas | GG | 300 | Gas Turbine/Jet Engine (Simple Cycle Operation) | SERC | Winter | 12744 | 9 | 2 | 2 | 7830-Blades | D1-Forced - Immediate | 300-Gas Turbine/Jet Engine (Simple Cycle Operation)
7830 | Blades | Expander Turbine | Expander Turbine | D1 | Forced - Immediate | 2018 | Gas | GG | 300 | Gas Turbine/Jet Engine (Simple Cycle Operation) | SERC | Winter | 26904 | 19 | 1 | 1 | 7830-Blades | D1-Forced - Immediate | 300-Gas Turbine/Jet Engine (Simple Cycle Operation)
7830 | Blades | Expander Turbine | Expander Turbine | U1 | Forced - Immediate | 2018 | Gas | GG | 300 | Gas Turbine/Jet Engine (Simple Cycle Operation) | WECC | Off-Peak | 22559.4 | 24.9 | 1 | 1 | 7830-Blades | U1-Forced - Immediate | 300-Gas Turbine/Jet Engine (Simple Cycle Operation)
7830 | Blades | Expander Turbine | Expander Turbine | U1 | Forced - Immediate | 2018 | Gas | GG | 300 | Gas Turbine/Jet Engine (Simple Cycle Operation) | MRO | Winter | 52062.1333 | 101 | 1 | 1 | 7830-Blades | U1-Forced - Immediate | 300-Gas Turbine/Jet Engine (Simple Cycle Operation)
7840 | Discs | Expander Turbine | Expander Turbine | U1 | Forced - Immediate | 2018 | Gas | GG | 300 | Gas Turbine/Jet Engine (Simple Cycle Operation) | NPCC | Winter | 309119.3333 | 40 | 2 | 2 | 7840-Discs | U1-Forced - Immediate | 300-Gas Turbine/Jet Engine (Simple Cycle Operation)
7840 | Discs | Expander Turbine | Expander Turbine | U1 | Forced - Immediate | 2018 | Gas | GG | 300 | Gas Turbine/Jet Engine (Simple Cycle Operation) | NPCC | Winter | 350400 | 40 | 5 | 5 | 7840-Discs | U1-Forced - Immediate | 300-Gas Turbine/Jet Engine (Simple Cycle Operation)
7860 | Nozzles/vanes | Expander Turbine | Expander Turbine | U1 | Forced - Immediate | 2018 | Gas | GG | 300 | Gas Turbine/Jet Engine (Simple Cycle Operation) | TRE | Summer | 5762 | 43 | 1 | 1 | 7860-Nozzles/vanes | U1-Forced - Immediate | 300-Gas Turbine/Jet Engine (Simple Cycle Operation)
7860 | Nozzles/vanes | Expander Turbine | Expander Turbine | U1 | Forced - Immediate | 2018 | Gas | GG | 300 | Gas Turbine/Jet Engine (Simple Cycle Operation) | TRE | Summer | 741.75 | 43 | 1 | 1 | 7860-Nozzles/vanes | U1-Forced - Immediate | 300-Gas Turbine/Jet Engine (Simple Cycle Operation)
7880 | Exhaust diffusers | Expander Turbine | Expander Turbine | SF | Startup Failure | 2018 | Oil | KE | 300 | Gas Turbine/Jet Engine (Simple Cycle Operation) | NPCC | Summer | 99.1667 | 50 | 1 | 1 | 7880-Exhaust diffusers | SF-Startup Failure | 300-Gas Turbine/Jet Engine (Simple Cycle Operation)
7880 | Exhaust diffusers | Expander Turbine | Expander Turbine | U1 | Forced - Immediate | 2018 | Gas | GG | 300 | Gas Turbine/Jet Engine (Simple Cycle Operation) | WECC | Winter | 25548.3333 | 25 | 1 | 1 | 7880-Exhaust diffusers | U1-Forced - Immediate | 300-Gas Turbine/Jet Engine (Simple Cycle Operation)
7890 | Seal oil system and seals B | Expander Turbine | Expander Turbine | U1 | Forced - Immediate | 2018 | Gas | GG | 300 | Gas Turbine/Jet Engine (Simple Cycle Operation) | NPCC | Off-Peak | 152.6333 | 38 | 1 | 1 | 7890-Seal oil system and seals B | U1-Forced - Immediate | 300-Gas Turbine/Jet Engine (Simple Cycle Operation)
7890 | Seal oil system and seals B | Expander Turbine | Expander Turbine | U1 | Forced - Immediate | 2018 | Gas | GG | 300 | Gas Turbine/Jet Engine (Simple Cycle Operation) | WECC | Winter | 11945.0833 | 55 | 1 | 1 | 7890-Seal oil system and seals B | U1-Forced - Immediate | 300-Gas Turbine/Jet Engine (Simple Cycle Operation)
7890 | Seal oil system and seals B | Expander Turbine | Expander Turbine | U2 | Forced - Delayed | 2018 | Gas | GG | 851 | CC GT units | SERC | Off-Peak | 2076.3749 | 157.5 | 1 | 1 | 7890-Seal oil system and seals B | U2-Forced - Delayed | 851-CC GT units
7910 | Outer exhaust casing | Expander Turbine | Expander Turbine | D1 | Forced - Immediate | 2018 | Gas | GG | 300 | Gas Turbine/Jet Engine (Simple Cycle Operation) | NPCC | Summer | 4016.6667 | 20 | 1 | 1 | 7910-Outer exhaust casing | D1-Forced - Immediate | 300-Gas Turbine/Jet Engine (Simple Cycle Operation)
7920 | Lube oil system B | Expander Turbine | Expander Turbine | D1 | Forced - Immediate | 2018 | Gas | GG | 300 | Gas Turbine/Jet Engine (Simple Cycle Operation) | WECC | Summer | 6.25 | 25 | 1 | 1 | 7920-Lube oil system B | D1-Forced - Immediate | 300-Gas Turbine/Jet Engine (Simple Cycle Operation)
7920 | Lube oil system B | Expander Turbine | Expander Turbine | U1 | Forced - Immediate | 2018 | Gas | GG | 300 | Gas Turbine/Jet Engine (Simple Cycle Operation) | TRE | Summer | 75.75 | 45 | 1 | 1 | 7920-Lube oil system B | U1-Forced - Immediate | 300-Gas Turbine/Jet Engine (Simple Cycle Operation)
7920 | Lube oil system B | Expander Turbine | Expander Turbine | U1 | Forced - Immediate | 2018 | Gas | GG | 300 | Gas Turbine/Jet Engine (Simple Cycle Operation) | SERC | Winter | 325 | 130 | 1 | 1 | 7920-Lube oil system B | U1-Forced - Immediate | 300-Gas Turbine/Jet Engine (Simple Cycle Operation)
7920 | Lube oil system B | Expander Turbine | Expander Turbine | SF | Startup Failure | 2018 | Gas | GG | 300 | Gas Turbine/Jet Engine (Simple Cycle Operation) | NPCC | Winter | 9.5 | 38 | 1 | 1 | 7920-Lube oil system B | SF-Startup Failure | 300-Gas Turbine/Jet Engine (Simple Cycle Operation)
7920 | Lube oil system B | Expander Turbine | Expander Turbine | U1 | Forced - Immediate | 2018 | Gas | GG | 300 | Gas Turbine/Jet Engine (Simple Cycle Operation) | SERC | Off-Peak | 303.2266 | 54.8 | 1 | 1 | 7920-Lube oil system B | U1-Forced - Immediate | 300-Gas Turbine/Jet Engine (Simple Cycle Operation)
7920 | Lube oil system B | Expander Turbine | Expander Turbine | U1 | Forced - Immediate | 2018 | Gas | GG | 300 | Gas Turbine/Jet Engine (Simple Cycle Operation) | WECC | Off-Peak | 1118.75 | 25 | 1 | 1 | 7920-Lube oil system B | U1-Forced - Immediate | 300-Gas Turbine/Jet Engine (Simple Cycle Operation)
7920 | Lube oil system B | Expander Turbine | Expander Turbine | U1 | Forced - Immediate | 2018 | Gas | GG | 300 | Gas Turbine/Jet Engine (Simple Cycle Operation) | NPCC | Summer | 3660.0333 | 38 | 1 | 1 | 7920-Lube oil system B | U1-Forced - Immediate | 300-Gas Turbine/Jet Engine (Simple Cycle Operation)
7920 | Lube oil system B | Expander Turbine | Expander Turbine | SF | Startup Failure | 2018 | Gas | GG | 300 | Gas Turbine/Jet Engine (Simple Cycle Operation) | NPCC | Summer | 43.7 | 38 | 1 | 1 | 7920-Lube oil system B | SF-Startup Failure | 300-Gas Turbine/Jet Engine (Simple Cycle Operation)
7920 | Lube oil system B | Expander Turbine | Expander Turbine | U1 | Forced - Immediate | 2018 | Gas | GG | 300 | Gas Turbine/Jet Engine (Simple Cycle Operation) | RFC | Summer | 517.2399 | 115.8 | 1 | 1 | 7920-Lube oil system B | U1-Forced - Immediate | 300-Gas Turbine/Jet Engine (Simple Cycle Operation)
7920 | Lube oil system B | Expander Turbine | Expander Turbine | U1 | Forced - Immediate | 2018 | Gas | GG | 300 | Gas Turbine/Jet Engine (Simple Cycle Operation) | NPCC | Winter | 21.5333 | 38 | 1 | 1 | 7920-Lube oil system B | U1-Forced - Immediate | 300-Gas Turbine/Jet Engine (Simple Cycle Operation)
7920 | Lube oil system B | Expander Turbine | Expander Turbine | D1 | Forced - Immediate | 2018 | Gas | GG | 300 | Gas Turbine/Jet Engine (Simple Cycle Operation) | WECC | Summer | 5.4166 | 25 | 1 | 1 | 7920-Lube oil system B | D1-Forced - Immediate | 300-Gas Turbine/Jet Engine (Simple Cycle Operation)
7920 | Lube oil system B | Expander Turbine | Expander Turbine | D1 | Forced - Immediate | 2018 | Gas | GG | 300 | Gas Turbine/Jet Engine (Simple Cycle Operation) | TRE | Summer | 10.4167 | 25 | 1 | 1 | 7920-Lube oil system B | D1-Forced - Immediate | 300-Gas Turbine/Jet Engine (Simple Cycle Operation)
7920 | Lube oil system B | Expander Turbine | Expander Turbine | SF | Startup Failure | 2018 | Gas | GG | 300 | Gas Turbine/Jet Engine (Simple Cycle Operation) | NPCC | Winter | 32.9333 | 38 | 1 | 1 | 7920-Lube oil system B | SF-Startup Failure | 300-Gas Turbine/Jet Engine (Simple Cycle Operation)
7920 | Lube oil system B | Expander Turbine | Expander Turbine | SF | Startup Failure | 2018 | Gas | GG | 300 | Gas Turbine/Jet Engine (Simple Cycle Operation) | SERC | Winter | 258.3999 | 114 | 1 | 1 | 7920-Lube oil system B | SF-Startup Failure | 300-Gas Turbine/Jet Engine (Simple Cycle Operation)
7920 | Lube oil system B | Expander Turbine | Expander Turbine | U1 | Forced - Immediate | 2018 | Gas | GG | 300 | Gas Turbine/Jet Engine (Simple Cycle Operation) | TRE | Off-Peak | 492.5 | 50 | 1 | 1 | 7920-Lube oil system B | U1-Forced - Immediate | 300-Gas Turbine/Jet Engine (Simple Cycle Operation)
7920 | Lube oil system B | Expander Turbine | Expander Turbine | U1 | Forced - Immediate | 2018 | Gas | GG | 300 | Gas Turbine/Jet Engine (Simple Cycle Operation) | NPCC | Summer | 245.1 | 38 | 1 | 1 | 7920-Lube oil system B | U1-Forced - Immediate | 300-Gas Turbine/Jet Engine (Simple Cycle Operation)
7920 | Lube oil system B | Expander Turbine | Expander Turbine | U1 | Forced - Immediate | 2018 | Oil | DI | 300 | Gas Turbine/Jet Engine (Simple Cycle Operation) | SERC | Summer | 370 | 20 | 1 | 1 | 7920-Lube oil system B | U1-Forced - Immediate | 300-Gas Turbine/Jet Engine (Simple Cycle Operation)
7920 | Lube oil system B | Expander Turbine | Expander Turbine | D1 | Forced - Immediate | 2018 | Gas | GG | 300 | Gas Turbine/Jet Engine (Simple Cycle Operation) | WECC | Summer | 2.9167 | 25 | 1 | 1 | 7920-Lube oil system B | D1-Forced - Immediate | 300-Gas Turbine/Jet Engine (Simple Cycle Operation)
7920 | Lube oil system B | Expander Turbine | Expander Turbine | SF | Startup Failure | 2018 | Gas | GG | 300 | Gas Turbine/Jet Engine (Simple Cycle Operation) | SERC | Off-Peak | 8.5333 | 32 | 1 | 1 | 7920-Lube oil system B | SF-Startup Failure | 300-Gas Turbine/Jet Engine (Simple Cycle Operation)
7920 | Lube oil system B | Expander Turbine | Expander Turbine | U1 | Forced - Immediate | 2018 | Gas | GG | 300 | Gas Turbine/Jet Engine (Simple Cycle Operation) | TRE | Summer | 68.3333 | 50 | 1 | 1 | 7920-Lube oil system B | U1-Forced - Immediate | 300-Gas Turbine/Jet Engine (Simple Cycle Operation)
7930 | Controls and instrumentation A | Expander Turbine | Expander Turbine | U1 | Forced - Immediate | 2018 | Gas | GG | 300 | Gas Turbine/Jet Engine (Simple Cycle Operation) | RFC | Summer | 13.9 | 139 | 1 | 1 | 7930-Controls and instrumentation A | U1-Forced - Immediate | 300-Gas Turbine/Jet Engine (Simple Cycle Operation)
7930 | Controls and instrumentation A | Expander Turbine | Expander Turbine | SF | Startup Failure | 2018 | Gas | GG | 300 | Gas Turbine/Jet Engine (Simple Cycle Operation) | WECC | Summer | 9.1667 | 50 | 1 | 1 | 7930-Controls and instrumentation A | SF-Startup Failure | 300-Gas Turbine/Jet Engine (Simple Cycle Operation)
7930 | Controls and instrumentation A | Expander Turbine | Expander Turbine | SF | Startup Failure | 2018 | Gas | GG | 300 | Gas Turbine/Jet Engine (Simple Cycle Operation) | NPCC | Summer | 39.2 | 48 | 1 | 1 | 7930-Controls and instrumentation A | SF-Startup Failure | 300-Gas Turbine/Jet Engine (Simple Cycle Operation)
7930 | Controls and instrumentation A | Expander Turbine | Expander Turbine | SF | Startup Failure | 2018 | Gas | GG | 300 | Gas Turbine/Jet Engine (Simple Cycle Operation) | SERC | Summer | 160.3333 | 130 | 1 | 1 | 7930-Controls and instrumentation A | SF-Startup Failure | 300-Gas Turbine/Jet Engine (Simple Cycle Operation)
7930 | Controls and instrumentation A | Expander Turbine | Expander Turbine | U1 | Forced - Immediate | 2018 | Gas | GG | 300 | Gas Turbine/Jet Engine (Simple Cycle Operation) | SERC | Summer | 14.125 | 56.5 | 1 | 1 | 7930-Controls and instrumentation A | U1-Forced - Immediate | 300-Gas Turbine/Jet Engine (Simple Cycle Operation)
7930 | Controls and instrumentation A | Expander Turbine | Expander Turbine | SF | Startup Failure | 2018 | Gas | GG | 300 | Gas Turbine/Jet Engine (Simple Cycle Operation) | WECC | Summer | 11.6667 | 50 | 1 | 1 | 7930-Controls and instrumentation A | SF-Startup Failure | 300-Gas Turbine/Jet Engine (Simple Cycle Operation)
7930 | Controls and instrumentation A | Expander Turbine | Expander Turbine | U1 | Forced - Immediate | 2018 | Gas | GG | 300 | Gas Turbine/Jet Engine (Simple Cycle Operation) | NPCC | Summer | 26.6333 | 47 | 1 | 1 | 7930-Controls and instrumentation A | U1-Forced - Immediate | 300-Gas Turbine/Jet Engine (Simple Cycle Operation)
7930 | Controls and instrumentation A | Expander Turbine | Expander Turbine | U1 | Forced - Immediate | 2018 | Gas | GG | 300 | Gas Turbine/Jet Engine (Simple Cycle Operation) | NPCC | Summer | 27.4167 | 47 | 1 | 1 | 7930-Controls and instrumentation A | U1-Forced - Immediate | 300-Gas Turbine/Jet Engine (Simple Cycle Operation)
7930 | Controls and instrumentation A | Expander Turbine | Expander Turbine | D1 | Forced - Immediate | 2018 | Gas | GG | 300 | Gas Turbine/Jet Engine (Simple Cycle Operation) | RFC | Winter | 269.3333 | 32 | 1 | 1 | 7930-Controls and instrumentation A | D1-Forced - Immediate | 300-Gas Turbine/Jet Engine (Simple Cycle Operation)
7930 | Controls and instrumentation A | Expander Turbine | Expander Turbine | U1 | Forced - Immediate | 2018 | Oil | DI | 300 | Gas Turbine/Jet Engine (Simple Cycle Operation) | MRO | Off-Peak | 523.1667 | 21.5 | 1 | 1 | 7930-Controls and instrumentation A | U1-Forced - Immediate | 300-Gas Turbine/Jet Engine (Simple Cycle Operation)
7930 | Controls and instrumentation A | Expander Turbine | Expander Turbine | D1 | Forced - Immediate | 2018 | Gas | GG | 300 | Gas Turbine/Jet Engine (Simple Cycle Operation) | RFC | Summer | 120.519 | 114.78 | 1 | 1 | 7930-Controls and instrumentation A | D1-Forced - Immediate | 300-Gas Turbine/Jet Engine (Simple Cycle Operation)
7930 | Controls and instrumentation A | Expander Turbine | Expander Turbine | U1 | Forced - Immediate | 2018 | Gas | GG | 300 | Gas Turbine/Jet Engine (Simple Cycle Operation) | WECC | Off-Peak | 1750 | 25 | 1 | 1 | 7930-Controls and instrumentation A | U1-Forced - Immediate | 300-Gas Turbine/Jet Engine (Simple Cycle Operation)
7930 | Controls and instrumentation A | Expander Turbine | Expander Turbine | U1 | Forced - Immediate | 2018 | Oil | DI | 300 | Gas Turbine/Jet Engine (Simple Cycle Operation) | MRO | Summer | 1902.75 | 21.5 | 1 | 1 | 7930-Controls and instrumentation A | U1-Forced - Immediate | 300-Gas Turbine/Jet Engine (Simple Cycle Operation)
7930 | Controls and instrumentation A | Expander Turbine | Expander Turbine | D1 | Forced - Immediate | 2018 | Gas | GG | 850 | Combined Cycle Block | SERC | Summer | 10463.9312 | 14.57 | 1 | 1 | 7930-Controls and instrumentation A | D1-Forced - Immediate | 850-Combined Cycle Block
7930 | Controls and instrumentation A | Expander Turbine | Expander Turbine | U1 | Forced - Immediate | 2018 | Gas | GG | 850 | Combined Cycle Block | WECC | Off-Peak | 4454.6775 | 277.55 | 1 | 1 | 7930-Controls and instrumentation A | U1-Forced - Immediate | 850-Combined Cycle Block
7930 | Controls and instrumentation A | Expander Turbine | Expander Turbine | U1 | Forced - Immediate | 2018 | Gas | GG | 851 | CC GT units | WECC | Summer | 98.0653 | 37.24 | 1 | 1 | 7930-Controls and instrumentation A | U1-Forced - Immediate | 851-CC GT units
7930 | Controls and instrumentation A | Expander Turbine | Expander Turbine | U1 | Forced - Immediate | 2018 | Gas | GG | 851 | CC GT units | WECC | Off-Peak | 591.8699 | 196.2 | 2 | 2 | 7930-Controls and instrumentation A | U1-Forced - Immediate | 851-CC GT units
7930 | Controls and instrumentation A | Expander Turbine | Expander Turbine | U1 | Forced - Immediate | 2018 | Gas | GG | 852 | CC steam units | WECC | Off-Peak | 933.3332 | 280 | 1 | 1 | 7930-Controls and instrumentation A | U1-Forced - Immediate | 852-CC steam units
7930 | Controls and instrumentation A | Expander Turbine | Expander Turbine | U1 | Forced - Immediate | 2018 | Gas | GG | 861 | CoG GT units | WECC | Summer | 45.92 | 49.2 | 1 | 1 | 7930-Controls and instrumentation A | U1-Forced - Immediate | 861-CoG GT units
7930 | Controls and instrumentation A | Expander Turbine | Expander Turbine | U1 | Forced - Immediate | 2018 | Gas | GG | 861 | CoG GT units | WECC | Summer | 64.78 | 49.2 | 1 | 1 | 7930-Controls and instrumentation A | U1-Forced - Immediate | 861-CoG GT units
7950 | Major overhaul B | Expander Turbine | Expander Turbine | D1 | Forced - Immediate | 2018 | Gas | GG | 300 | Gas Turbine/Jet Engine (Simple Cycle Operation) | RFC | Off-Peak | 4433 | 33 | 1 | 1 | 7950-Major overhaul B | D1-Forced - Immediate | 300-Gas Turbine/Jet Engine (Simple Cycle Operation)
7950 | Major overhaul B | Expander Turbine | Expander Turbine | D1 | Forced - Immediate | 2018 | Gas | GG | 300 | Gas Turbine/Jet Engine (Simple Cycle Operation) | RFC | Winter | 13974.4 | 33 | 1 | 1 | 7950-Major overhaul B | D1-Forced - Immediate | 300-Gas Turbine/Jet Engine (Simple Cycle Operation)
7960 | Other expander turbine problems | Expander Turbine | Expander Turbine | U1 | Forced - Immediate | 2018 | Gas | GG | 300 | Gas Turbine/Jet Engine (Simple Cycle Operation) | SERC | Off-Peak | 23853.0416 | 35.5 | 1 | 1 | 7960-Other expander turbine problems | U1-Forced - Immediate | 300-Gas Turbine/Jet Engine (Simple Cycle Operation)
7960 | Other expander turbine problems | Expander Turbine | Expander Turbine | U1 | Forced - Immediate | 2018 | Gas | GG | 300 | Gas Turbine/Jet Engine (Simple Cycle Operation) | NPCC | Off-Peak | 7.6 | 38 | 1 | 1 | 7960-Other expander turbine problems | U1-Forced - Immediate | 300-Gas Turbine/Jet Engine (Simple Cycle Operation)
7960 | Other expander turbine problems | Expander Turbine | Expander Turbine | U1 | Forced - Immediate | 2018 | Gas | GG | 300 | Gas Turbine/Jet Engine (Simple Cycle Operation) | RFC | Off-Peak | 706.38 | 115.8 | 1 | 1 | 7960-Other expander turbine problems | U1-Forced - Immediate | 300-Gas Turbine/Jet Engine (Simple Cycle Operation)
7960 | Other expander turbine problems | Expander Turbine | Expander Turbine | U1 | Forced - Immediate | 2018 | Gas | GG | 300 | Gas Turbine/Jet Engine (Simple Cycle Operation) | NPCC | Off-Peak | 3.8 | 38 | 1 | 1 | 7960-Other expander turbine problems | U1-Forced - Immediate | 300-Gas Turbine/Jet Engine (Simple Cycle Operation)
7960 | Other expander turbine problems | Expander Turbine | Expander Turbine | U1 | Forced - Immediate | 2018 | Gas | GG | 300 | Gas Turbine/Jet Engine (Simple Cycle Operation) | RFC | Summer | 106.1499 | 115.8 | 1 | 1 | 7960-Other expander turbine problems | U1-Forced - Immediate | 300-Gas Turbine/Jet Engine (Simple Cycle Operation)
7960 | Other expander turbine problems | Expander Turbine | Expander Turbine | U1 | Forced - Immediate | 2018 | Gas | GG | 300 | Gas Turbine/Jet Engine (Simple Cycle Operation) | WECC | Summer | 4238.5875 | 50.61 | 1 | 1 | 7960-Other expander turbine problems | U1-Forced - Immediate | 300-Gas Turbine/Jet Engine (Simple Cycle Operation)
7960 | Other expander turbine problems | Expander Turbine | Expander Turbine | U1 | Forced - Immediate | 2018 | Gas | GG | 300 | Gas Turbine/Jet Engine (Simple Cycle Operation) | WECC | Summer | 7856.359 | 50.61 | 1 | 1 | 7960-Other expander turbine problems | U1-Forced - Immediate | 300-Gas Turbine/Jet Engine (Simple Cycle Operation)
7960 | Other expander turbine problems | Expander Turbine | Expander Turbine | D1 | Forced - Immediate | 2018 | Gas | GG | 300 | Gas Turbine/Jet Engine (Simple Cycle Operation) | WECC | Summer | 5432.4315 | 26.61 | 1 | 1 | 7960-Other expander turbine problems | D1-Forced - Immediate | 300-Gas Turbine/Jet Engine (Simple Cycle Operation)
8000 | Chemical feed storage; mill feeders; and conveyors | Pollution Control Equipment | Wet Scrubbers | D2 | Forced - Delayed | 2018 | Coal | CC | 100 | Fossil-Steam | SERC | Winter | 403.1546 | 55.48 | 1 | 1 | 8000-Chemical feed storage; mill feeders; and conveyors | D2-Forced - Delayed | 100-Fossil-Steam
8000 | Chemical feed storage; mill feeders; and conveyors | Pollution Control Equipment | Wet Scrubbers | D2 | Forced - Delayed | 2018 | Coal | CC | 100 | Fossil-Steam | SERC | Winter | 3129.035 | 137.54 | 1 | 1 | 8000-Chemical feed storage; mill feeders; and conveyors | D2-Forced - Delayed | 100-Fossil-Steam
8000 | Chemical feed storage; mill feeders; and conveyors | Pollution Control Equipment | Wet Scrubbers | D1 | Forced - Immediate | 2018 | Coal | CC | 100 | Fossil-Steam | RFC | Off-Peak | 74.4167 | 5 | 1 | 1 | 8000-Chemical feed storage; mill feeders; and conveyors | D1-Forced - Immediate | 100-Fossil-Steam
8003 | Bucket elevators | Pollution Control Equipment | Wet Scrubbers | U1 | Forced - Immediate | 2018 | Other | BM | 800 | Miscellaneous | SERC | Off-Peak | 8496.4 | 66 | 1 | 1 | 8003-Bucket elevators | U1-Forced - Immediate | 800-Miscellaneous
8010 | Crushers/mills | Pollution Control Equipment | Wet Scrubbers | D1 | Forced - Immediate | 2018 | Coal | CC | 100 | Fossil-Steam | RFC | Off-Peak | 1155.3999 | 327 | 1 | 1 | 8010-Crushers/mills | D1-Forced - Immediate | 100-Fossil-Steam
8010 | Crushers/mills | Pollution Control Equipment | Wet Scrubbers | D1 | Forced - Immediate | 2018 | Coal | CC | 100 | Fossil-Steam | SERC | Off-Peak | 1366.8666 | 203 | 1 | 1 | 8010-Crushers/mills | D1-Forced - Immediate | 100-Fossil-Steam
8010 | Crushers/mills | Pollution Control Equipment | Wet Scrubbers | D1 | Forced - Immediate | 2018 | Coal | CC | 100 | Fossil-Steam | RFC | Winter | 820.8 | 45.6 | 1 | 1 | 8010-Crushers/mills | D1-Forced - Immediate | 100-Fossil-Steam
8010 | Crushers/mills | Pollution Control Equipment | Wet Scrubbers | D1 | Forced - Immediate | 2018 | Coal | CC | 100 | Fossil-Steam | RFC | Off-Peak | 693 | 99 | 1 | 1 | 8010-Crushers/mills | D1-Forced - Immediate | 100-Fossil-Steam
8010 | Crushers/mills | Pollution Control Equipment | Wet Scrubbers | D1 | Forced - Immediate | 2018 | Coal | CC | 100 | Fossil-Steam | RFC | Summer | 2537.3333 | 220 | 1 | 1 | 8010-Crushers/mills | D1-Forced - Immediate | 100-Fossil-Steam
8010 | Crushers/mills | Pollution Control Equipment | Wet Scrubbers | D1 | Forced - Immediate | 2018 | Coal | CC | 100 | Fossil-Steam | RFC | Winter | 685.8 | 114.3 | 1 | 1 | 8010-Crushers/mills | D1-Forced - Immediate | 100-Fossil-Steam
8010 | Crushers/mills | Pollution Control Equipment | Wet Scrubbers | D1 | Forced - Immediate | 2018 | Coal | CC | 100 | Fossil-Steam | SERC | Off-Peak | 79 | 20 | 1 | 1 | 8010-Crushers/mills | D1-Forced - Immediate | 100-Fossil-Steam
8010 | Crushers/mills | Pollution Control Equipment | Wet Scrubbers | D1 | Forced - Immediate | 2018 | Coal | CC | 100 | Fossil-Steam | SERC | Off-Peak | 209.35 | 53 | 1 | 1 | 8010-Crushers/mills | D1-Forced - Immediate | 100-Fossil-Steam
8010 | Crushers/mills | Pollution Control Equipment | Wet Scrubbers | D1 | Forced - Immediate | 2018 | Coal | CC | 100 | Fossil-Steam | RFC | Off-Peak | 735 | 105 | 1 | 1 | 8010-Crushers/mills | D1-Forced - Immediate | 100-Fossil-Steam
8010 | Crushers/mills | Pollution Control Equipment | Wet Scrubbers | D1 | Forced - Immediate | 2018 | Coal | CC | 100 | Fossil-Steam | RFC | Summer | 403.56 | 33.63 | 1 | 1 | 8010-Crushers/mills | D1-Forced - Immediate | 100-Fossil-Steam
8010 | Crushers/mills | Pollution Control Equipment | Wet Scrubbers | D1 | Forced - Immediate | 2018 | Coal | LI | 100 | Fossil-Steam | TRE | Off-Peak | 4385.6815 | 189.31 | 1 | 1 | 8010-Crushers/mills | D1-Forced - Immediate | 100-Fossil-Steam
8010 | Crushers/mills | Pollution Control Equipment | Wet Scrubbers | D1 | Forced - Immediate | 2018 | Coal | CC | 100 | Fossil-Steam | SERC | Off-Peak | 197.5 | 50 | 1 | 1 | 8010-Crushers/mills | D1-Forced - Immediate | 100-Fossil-Steam
8010 | Crushers/mills | Pollution Control Equipment | Wet Scrubbers | D1 | Forced - Immediate | 2018 | Coal | CC | 100 | Fossil-Steam | RFC | Off-Peak | 731.01 | 104.43 | 1 | 1 | 8010-Crushers/mills | D1-Forced - Immediate | 100-Fossil-Steam
8010 | Crushers/mills | Pollution Control Equipment | Wet Scrubbers | D1 | Forced - Immediate | 2018 | Coal | CC | 100 | Fossil-Steam | RFC | Off-Peak | 751.03 | 107.29 | 1 | 1 | 8010-Crushers/mills | D1-Forced - Immediate | 100-Fossil-Steam
8010 | Crushers/mills | Pollution Control Equipment | Wet Scrubbers | D1 | Forced - Immediate | 2018 | Coal | CC | 100 | Fossil-Steam | RFC | Off-Peak | 2558.5 | 430 | 1 | 1 | 8010-Crushers/mills | D1-Forced - Immediate | 100-Fossil-Steam
8010 | Crushers/mills | Pollution Control Equipment | Wet Scrubbers | D1 | Forced - Immediate | 2018 | Coal | CC | 100 | Fossil-Steam | RFC | Winter | 790.74 | 43.93 | 1 | 1 | 8010-Crushers/mills | D1-Forced - Immediate | 100-Fossil-Steam
8010 | Crushers/mills | Pollution Control Equipment | Wet Scrubbers | D1 | Forced - Immediate | 2018 | Coal | CC | 100 | Fossil-Steam | RFC | Summer | 432.52 | 39.32 | 1 | 1 | 8010-Crushers/mills | D1-Forced - Immediate | 100-Fossil-Steam
8010 | Crushers/mills | Pollution Control Equipment | Wet Scrubbers | D1 | Forced - Immediate | 2018 | Coal | CC | 100 | Fossil-Steam | RFC | Summer | 438 | 120 | 1 | 1 | 8010-Crushers/mills | D1-Forced - Immediate | 100-Fossil-Steam
8010 | Crushers/mills | Pollution Control Equipment | Wet Scrubbers | D1 | Forced - Immediate | 2018 | Coal | CC | 100 | Fossil-Steam | SERC | Winter | 1027.3332 | 268 | 1 | 1 | 8010-Crushers/mills | D1-Forced - Immediate | 100-Fossil-Steam
8010 | Crushers/mills | Pollution Control Equipment | Wet Scrubbers | D1 | Forced - Immediate | 2018 | Coal | CC | 100 | Fossil-Steam | SERC | Off-Peak | 1506.6666 | 200 | 1 | 1 | 8010-Crushers/mills | D1-Forced - Immediate | 100-Fossil-Steam
8010 | Crushers/mills | Pollution Control Equipment | Wet Scrubbers | D1 | Forced - Immediate | 2018 | Coal | CC | 100 | Fossil-Steam | RFC | Winter | 730.98 | 40.61 | 1 | 1 | 8010-Crushers/mills | D1-Forced - Immediate | 100-Fossil-Steam
8010 | Crushers/mills | Pollution Control Equipment | Wet Scrubbers | D1 | Forced - Immediate | 2018 | Coal | CC | 100 | Fossil-Steam | RFC | Winter | 872.82 | 48.49 | 1 | 1 | 8010-Crushers/mills | D1-Forced - Immediate | 100-Fossil-Steam
8010 | Crushers/mills | Pollution Control Equipment | Wet Scrubbers | D1 | Forced - Immediate | 2018 | Coal | CC | 100 | Fossil-Steam | RFC | Off-Peak | 87.5 | 250 | 1 | 1 | 8010-Crushers/mills | D1-Forced - Immediate | 100-Fossil-Steam
8010 | Crushers/mills | Pollution Control Equipment | Wet Scrubbers | D1 | Forced - Immediate | 2018 | Coal | CC | 100 | Fossil-Steam | RFC | Off-Peak | 767.97 | 109.71 | 1 | 1 | 8010-Crushers/mills | D1-Forced - Immediate | 100-Fossil-Steam
8010 | Crushers/mills | Pollution Control Equipment | Wet Scrubbers | D1 | Forced - Immediate | 2018 | Coal | CC | 100 | Fossil-Steam | RFC | Off-Peak | 2647.4999 | 450 | 1 | 1 | 8010-Crushers/mills | D1-Forced - Immediate | 100-Fossil-Steam
8020 | Mill slurry tanks supply problems | Pollution Control Equipment | Wet Scrubbers | D2 | Forced - Delayed | 2018 | Coal | CC | 100 | Fossil-Steam | RFC | Off-Peak | 2.9337 | 13.54 | 1 | 1 | 8020-Mill slurry tanks supply problems | D2-Forced - Delayed | 100-Fossil-Steam
8020 | Mill slurry tanks supply problems | Pollution Control Equipment | Wet Scrubbers | D2 | Forced - Delayed | 2018 | Coal | CC | 100 | Fossil-Steam | RFC | Off-Peak | 6097.2491 | 339.05 | 1 | 1 | 8020-Mill slurry tanks supply problems | D2-Forced - Delayed | 100-Fossil-Steam
8020 | Mill slurry tanks supply problems | Pollution Control Equipment | Wet Scrubbers | D1 | Forced - Immediate | 2018 | Coal | CC | 100 | Fossil-Steam | RFC | Summer | 194.4 | 216 | 1 | 1 | 8020-Mill slurry tanks supply problems | D1-Forced - Immediate | 100-Fossil-Steam
8020 | Mill slurry tanks supply problems | Pollution Control Equipment | Wet Scrubbers | D1 | Forced - Immediate | 2018 | Coal | CC | 100 | Fossil-Steam | MRO | Off-Peak | 117.5 | 47 | 1 | 1 | 8020-Mill slurry tanks supply problems | D1-Forced - Immediate | 100-Fossil-Steam
8020 | Mill slurry tanks supply problems | Pollution Control Equipment | Wet Scrubbers | D2 | Forced - Delayed | 2018 | Coal | CC | 100 | Fossil-Steam | RFC | Off-Peak | 2672.505 | 269.95 | 1 | 1 | 8020-Mill slurry tanks supply problems | D2-Forced - Delayed | 100-Fossil-Steam
8020 | Mill slurry tanks supply problems | Pollution Control Equipment | Wet Scrubbers | D1 | Forced - Immediate | 2018 | Coal | CC | 100 | Fossil-Steam | RFC | Winter | 2468.8466 | 346.1 | 1 | 1 | 8020-Mill slurry tanks supply problems | D1-Forced - Immediate | 100-Fossil-Steam
8040 | Slurry transfer pumps and motors | Pollution Control Equipment | Wet Scrubbers | D1 | Forced - Immediate | 2018 | Coal | CC | 100 | Fossil-Steam | RFC | Off-Peak | 1492.833 | 530 | 1 | 1 | 8040-Slurry transfer pumps and motors | D1-Forced - Immediate | 100-Fossil-Steam
8040 | Slurry transfer pumps and motors | Pollution Control Equipment | Wet Scrubbers | D1 | Forced - Immediate | 2018 | Coal | CC | 100 | Fossil-Steam | MRO | Summer | 42.086 | 19.13 | 1 | 1 | 8040-Slurry transfer pumps and motors | D1-Forced - Immediate | 100-Fossil-Steam
8040 | Slurry transfer pumps and motors | Pollution Control Equipment | Wet Scrubbers | D1 | Forced - Immediate | 2018 | Coal | CC | 100 | Fossil-Steam | SERC | Off-Peak | 207.6665 | 356 | 1 | 1 | 8040-Slurry transfer pumps and motors | D1-Forced - Immediate | 100-Fossil-Steam
8040 | Slurry transfer pumps and motors | Pollution Control Equipment | Wet Scrubbers | D1 | Forced - Immediate | 2018 | Coal | CC | 100 | Fossil-Steam | WECC | Off-Peak | 3.36 | 2.8 | 1 | 1 | 8040-Slurry transfer pumps and motors | D1-Forced - Immediate | 100-Fossil-Steam
8040 | Slurry transfer pumps and motors | Pollution Control Equipment | Wet Scrubbers | D1 | Forced - Immediate | 2018 | Coal | CC | 100 | Fossil-Steam | WECC | Summer | 135 | 135 | 1 | 1 | 8040-Slurry transfer pumps and motors | D1-Forced - Immediate | 100-Fossil-Steam
8040 | Slurry transfer pumps and motors | Pollution Control Equipment | Wet Scrubbers | D1 | Forced - Immediate | 2018 | Coal | CC | 100 | Fossil-Steam | RFC | Winter | 203.3333 | 40 | 1 | 1 | 8040-Slurry transfer pumps and motors | D1-Forced - Immediate | 100-Fossil-Steam
8040 | Slurry transfer pumps and motors | Pollution Control Equipment | Wet Scrubbers | D1 | Forced - Immediate | 2018 | Coal | CC | 100 | Fossil-Steam | RFC | Winter | 54.1666 | 125 | 1 | 1 | 8040-Slurry transfer pumps and motors | D1-Forced - Immediate | 100-Fossil-Steam
8050 | Chemical unavailability | Pollution Control Equipment | Wet Scrubbers | D1 | Forced - Immediate | 2018 | Coal | OS | 800 | Miscellaneous | RFC | Off-Peak | 578.1617 | 26.3 | 1 | 1 | 8050-Chemical unavailability | D1-Forced - Immediate | 800-Miscellaneous
8099 | Other chemical supply problems | Pollution Control Equipment | Wet Scrubbers | D1 | Forced - Immediate | 2018 | Coal | CC | 100 | Fossil-Steam | RFC | Winter | 1249.56 | 104.13 | 1 | 1 | 8099-Other chemical supply problems | D1-Forced - Immediate | 100-Fossil-Steam
8099 | Other chemical supply problems | Pollution Control Equipment | Wet Scrubbers | D1 | Forced - Immediate | 2018 | Coal | CC | 100 | Fossil-Steam | RFC | Winter | 1244.4 | 103.7 | 1 | 1 | 8099-Other chemical supply problems | D1-Forced - Immediate | 100-Fossil-Steam
8099 | Other chemical supply problems | Pollution Control Equipment | Wet Scrubbers | D1 | Forced - Immediate | 2018 | Coal | CC | 100 | Fossil-Steam | RFC | Winter | 1234.2 | 102.85 | 1 | 1 | 8099-Other chemical supply problems | D1-Forced - Immediate | 100-Fossil-Steam
8099 | Other chemical supply problems | Pollution Control Equipment | Wet Scrubbers | D1 | Forced - Immediate | 2018 | Coal | CC | 100 | Fossil-Steam | RFC | Winter | 1284.48 | 107.04 | 1 | 1 | 8099-Other chemical supply problems | D1-Forced - Immediate | 100-Fossil-Steam
8099 | Other chemical supply problems | Pollution Control Equipment | Wet Scrubbers | D1 | Forced - Immediate | 2018 | Coal | CC | 100 | Fossil-Steam | RFC | Winter | 1300.92 | 108.41 | 1 | 1 | 8099-Other chemical supply problems | D1-Forced - Immediate | 100-Fossil-Steam
8100 | Scrubber/absorber tower or module | Pollution Control Equipment | Wet Scrubbers | D1 | Forced - Immediate | 2018 | Coal | CC | 100 | Fossil-Steam | RFC | Off-Peak | 1510.5 | 45 | 1 | 1 | 8100-Scrubber/absorber tower or module | D1-Forced - Immediate | 100-Fossil-Steam
8100 | Scrubber/absorber tower or module | Pollution Control Equipment | Wet Scrubbers | D1 | Forced - Immediate | 2018 | Coal | CC | 100 | Fossil-Steam | WECC | Off-Peak | 1552.5 | 15 | 1 | 1 | 8100-Scrubber/absorber tower or module | D1-Forced - Immediate | 100-Fossil-Steam
8100 | Scrubber/absorber tower or module | Pollution Control Equipment | Wet Scrubbers | D1 | Forced - Immediate | 2018 | Coal | CC | 100 | Fossil-Steam | WECC | Off-Peak | 1742.3 | 19 | 1 | 1 | 8100-Scrubber/absorber tower or module | D1-Forced - Immediate | 100-Fossil-Steam
8100 | Scrubber/absorber tower or module | Pollution Control Equipment | Wet Scrubbers | D1 | Forced - Immediate | 2018 | Coal | CC | 100 | Fossil-Steam | WECC | Off-Peak | 2033.0832 | 155 | 1 | 1 | 8100-Scrubber/absorber tower or module | D1-Forced - Immediate | 100-Fossil-Steam
8100 | Scrubber/absorber tower or module | Pollution Control Equipment | Wet Scrubbers | D1 | Forced - Immediate | 2018 | Coal | CC | 100 | Fossil-Steam | RFC | Off-Peak | 22860 | 127 | 1 | 1 | 8100-Scrubber/absorber tower or module | D1-Forced - Immediate | 100-Fossil-Steam
8100 | Scrubber/absorber tower or module | Pollution Control Equipment | Wet Scrubbers | D1 | Forced - Immediate | 2018 | Coal | CC | 100 | Fossil-Steam | WECC | Summer | 13.3333 | 20 | 1 | 1 | 8100-Scrubber/absorber tower or module | D1-Forced - Immediate | 100-Fossil-Steam
8100 | Scrubber/absorber tower or module | Pollution Control Equipment | Wet Scrubbers | D1 | Forced - Immediate | 2018 | Coal | CC | 100 | Fossil-Steam | WECC | Summer | 156 | 260 | 1 | 1 | 8100-Scrubber/absorber tower or module | D1-Forced - Immediate | 100-Fossil-Steam
8100 | Scrubber/absorber tower or module | Pollution Control Equipment | Wet Scrubbers | D1 | Forced - Immediate | 2018 | Coal | CC | 100 | Fossil-Steam | WECC | Summer | 237.6166 | 53 | 1 | 1 | 8100-Scrubber/absorber tower or module | D1-Forced - Immediate | 100-Fossil-Steam
8100 | Scrubber/absorber tower or module | Pollution Control Equipment | Wet Scrubbers | D1 | Forced - Immediate | 2018 | Coal | CC | 100 | Fossil-Steam | RFC | Summer | 4836.5 | 30 | 1 | 1 | 8100-Scrubber/absorber tower or module | D1-Forced - Immediate | 100-Fossil-Steam
8100 | Scrubber/absorber tower or module | Pollution Control Equipment | Wet Scrubbers | D1 | Forced - Immediate | 2018 | Coal | CC | 100 | Fossil-Steam | WECC | Winter | 95 | 38 | 1 | 1 | 8100-Scrubber/absorber tower or module | D1-Forced - Immediate | 100-Fossil-Steam
8100 | Scrubber/absorber tower or module | Pollution Control Equipment | Wet Scrubbers | D1 | Forced - Immediate | 2018 | Coal | CC | 100 | Fossil-Steam | RFC | Winter | 453.8999 | 306 | 1 | 1 | 8100-Scrubber/absorber tower or module | D1-Forced - Immediate | 100-Fossil-Steam
8100 | Scrubber/absorber tower or module | Pollution Control Equipment | Wet Scrubbers | D1 | Forced - Immediate | 2018 | Coal | CC | 100 | Fossil-Steam | MRO | Winter | 521.76 | 86.96 | 1 | 1 | 8100-Scrubber/absorber tower or module | D1-Forced - Immediate | 100-Fossil-Steam
8100 | Scrubber/absorber tower or module | Pollution Control Equipment | Wet Scrubbers | D1 | Forced - Immediate | 2018 | Coal | CC | 100 | Fossil-Steam | RFC | Winter | 575.25 | 177 | 1 | 1 | 8100-Scrubber/absorber tower or module | D1-Forced - Immediate | 100-Fossil-Steam
8100 | Scrubber/absorber tower or module | Pollution Control Equipment | Wet Scrubbers | D1 | Forced - Immediate | 2018 | Coal | CC | 100 | Fossil-Steam | RFC | Winter | 739.4666 | 236 | 1 | 1 | 8100-Scrubber/absorber tower or module | D1-Forced - Immediate | 100-Fossil-Steam
8100 | Scrubber/absorber tower or module | Pollution Control Equipment | Wet Scrubbers | D1 | Forced - Immediate | 2018 | Coal | CC | 100 | Fossil-Steam | RFC | Winter | 25072.45 | 221 | 1 | 1 | 8100-Scrubber/absorber tower or module | D1-Forced - Immediate | 100-Fossil-Steam
8100 | Scrubber/absorber tower or module | Pollution Control Equipment | Wet Scrubbers | D1 | Forced - Immediate | 2018 | Coal | CC | 100 | Fossil-Steam | RFC | Winter | 87776.6332 | 197 | 1 | 1 | 8100-Scrubber/absorber tower or module | D1-Forced - Immediate | 100-Fossil-Steam
8100 | Scrubber/absorber tower or module | Pollution Control Equipment | Wet Scrubbers | D1 | Forced - Immediate | 2018 | Coal | CC | 100 | Fossil-Steam | WECC | Off-Peak | 108 | 27 | 1 | 1 | 8100-Scrubber/absorber tower or module | D1-Forced - Immediate | 100-Fossil-Steam
8100 | Scrubber/absorber tower or module | Pollution Control Equipment | Wet Scrubbers | D1 | Forced - Immediate | 2018 | Coal | CC | 100 | Fossil-Steam | WECC | Off-Peak | 122.5 | 10 | 1 | 1 | 8100-Scrubber/absorber tower or module | D1-Forced - Immediate | 100-Fossil-Steam
8100 | Scrubber/absorber tower or module | Pollution Control Equipment | Wet Scrubbers | D1 | Forced - Immediate | 2018 | Coal | CC | 100 | Fossil-Steam | WECC | Off-Peak | 606.25 | 25 | 1 | 1 | 8100-Scrubber/absorber tower or module | D1-Forced - Immediate | 100-Fossil-Steam
8100 | Scrubber/absorber tower or module | Pollution Control Equipment | Wet Scrubbers | D1 | Forced - Immediate | 2018 | Coal | CC | 100 | Fossil-Steam | WECC | Summer | 1.6667 | 10 | 1 | 1 | 8100-Scrubber/absorber tower or module | D1-Forced - Immediate | 100-Fossil-Steam
8100 | Scrubber/absorber tower or module | Pollution Control Equipment | Wet Scrubbers | D1 | Forced - Immediate | 2018 | Coal | CC | 100 | Fossil-Steam | WECC | Winter | 73.5 | 147 | 1 | 1 | 8100-Scrubber/absorber tower or module | D1-Forced - Immediate | 100-Fossil-Steam
8100 | Scrubber/absorber tower or module | Pollution Control Equipment | Wet Scrubbers | D1 | Forced - Immediate | 2018 | Coal | CC | 100 | Fossil-Steam | RFC | Winter | 167.5 | 67 | 1 | 1 | 8100-Scrubber/absorber tower or module | D1-Forced - Immediate | 100-Fossil-Steam
8100 | Scrubber/absorber tower or module | Pollution Control Equipment | Wet Scrubbers | D1 | Forced - Immediate | 2018 | Coal | CC | 100 | Fossil-Steam | RFC | Winter | 213.5 | 122 | 1 | 1 | 8100-Scrubber/absorber tower or module | D1-Forced - Immediate | 100-Fossil-Steam
8100 | Scrubber/absorber tower or module | Pollution Control Equipment | Wet Scrubbers | D1 | Forced - Immediate | 2018 | Coal | CC | 100 | Fossil-Steam | MRO | Winter | 439.78 | 79.96 | 1 | 1 | 8100-Scrubber/absorber tower or module | D1-Forced - Immediate | 100-Fossil-Steam
8100 | Scrubber/absorber tower or module | Pollution Control Equipment | Wet Scrubbers | D1 | Forced - Immediate | 2018 | Coal | LI | 100 | Fossil-Steam | MRO | Off-Peak | 50999 | 260 | 1 | 1 | 8100-Scrubber/absorber tower or module | D1-Forced - Immediate | 100-Fossil-Steam
8100 | Scrubber/absorber tower or module | Pollution Control Equipment | Wet Scrubbers | D1 | Forced - Immediate | 2018 | Coal | LI | 100 | Fossil-Steam | TRE | Summer | 246.1546 | 78.56 | 1 | 1 | 8100-Scrubber/absorber tower or module | D1-Forced - Immediate | 100-Fossil-Steam
8100 | Scrubber/absorber tower or module | Pollution Control Equipment | Wet Scrubbers | D3 | Forced - Postponed | 2018 | Coal | CC | 100 | Fossil-Steam | RFC | Winter | 26172.7832 | 283 | 1 | 1 | 8100-Scrubber/absorber tower or module | D3-Forced - Postponed | 100-Fossil-Steam
8100 | Scrubber/absorber tower or module | Pollution Control Equipment | Wet Scrubbers | U1 | Forced - Immediate | 2018 | Coal | CC | 100 | Fossil-Steam | RFC | Winter | 10003.1331 | 661 | 1 | 1 | 8100-Scrubber/absorber tower or module | U1-Forced - Immediate | 100-Fossil-Steam
8100 | Scrubber/absorber tower or module | Pollution Control Equipment | Wet Scrubbers | D1 | Forced - Immediate | 2018 | Coal | CC | 100 | Fossil-Steam | MRO | Off-Peak | 116.6667 | 25 | 1 | 1 | 8100-Scrubber/absorber tower or module | D1-Forced - Immediate | 100-Fossil-Steam
8100 | Scrubber/absorber tower or module | Pollution Control Equipment | Wet Scrubbers | D1 | Forced - Immediate | 2018 | Coal | CC | 100 | Fossil-Steam | WECC | Off-Peak | 186.6667 | 25 | 1 | 1 | 8100-Scrubber/absorber tower or module | D1-Forced - Immediate | 100-Fossil-Steam
8100 | Scrubber/absorber tower or module | Pollution Control Equipment | Wet Scrubbers | D1 | Forced - Immediate | 2018 | Coal | CC | 100 | Fossil-Steam | WECC | Off-Peak | 338.4166 | 131 | 1 | 1 | 8100-Scrubber/absorber tower or module | D1-Forced - Immediate | 100-Fossil-Steam
8100 | Scrubber/absorber tower or module | Pollution Control Equipment | Wet Scrubbers | D1 | Forced - Immediate | 2018 | Coal | CC | 100 | Fossil-Steam | WECC | Off-Peak | 5206 | 152 | 1 | 1 | 8100-Scrubber/absorber tower or module | D1-Forced - Immediate | 100-Fossil-Steam
8100 | Scrubber/absorber tower or module | Pollution Control Equipment | Wet Scrubbers | D1 | Forced - Immediate | 2018 | Coal | CC | 100 | Fossil-Steam | RFC | Off-Peak | 14138.4 | 137 | 1 | 1 | 8100-Scrubber/absorber tower or module | D1-Forced - Immediate | 100-Fossil-Steam
8100 | Scrubber/absorber tower or module | Pollution Control Equipment | Wet Scrubbers | D1 | Forced - Immediate | 2018 | Coal | CC | 100 | Fossil-Steam | MRO | Summer | 70 | 20 | 1 | 1 | 8100-Scrubber/absorber tower or module | D1-Forced - Immediate | 100-Fossil-Steam
8100 | Scrubber/absorber tower or module | Pollution Control Equipment | Wet Scrubbers | D1 | Forced - Immediate | 2018 | Coal | CC | 100 | Fossil-Steam | RFC | Summer | 150 | 100 | 1 | 1 | 8100-Scrubber/absorber tower or module | D1-Forced - Immediate | 100-Fossil-Steam
8100 | Scrubber/absorber tower or module | Pollution Control Equipment | Wet Scrubbers | D1 | Forced - Immediate | 2018 | Coal | CC | 100 | Fossil-Steam | MRO | Summer | 179.6667 | 20 | 1 | 1 | 8100-Scrubber/absorber tower or module | D1-Forced - Immediate | 100-Fossil-Steam
8100 | Scrubber/absorber tower or module | Pollution Control Equipment | Wet Scrubbers | D1 | Forced - Immediate | 2018 | Coal | CC | 100 | Fossil-Steam | RFC | Winter | 52.3333 | 157 | 1 | 1 | 8100-Scrubber/absorber tower or module | D1-Forced - Immediate | 100-Fossil-Steam
8100 | Scrubber/absorber tower or module | Pollution Control Equipment | Wet Scrubbers | D1 | Forced - Immediate | 2018 | Coal | CC | 100 | Fossil-Steam | RFC | Winter | 403.3333 | 220 | 1 | 1 | 8100-Scrubber/absorber tower or module | D1-Forced - Immediate | 100-Fossil-Steam
8100 | Scrubber/absorber tower or module | Pollution Control Equipment | Wet Scrubbers | D1 | Forced - Immediate | 2018 | Coal | CC | 100 | Fossil-Steam | MRO | Winter | 427.5 | 95 | 1 | 1 | 8100-Scrubber/absorber tower or module | D1-Forced - Immediate | 100-Fossil-Steam
8100 | Scrubber/absorber tower or module | Pollution Control Equipment | Wet Scrubbers | D1 | Forced - Immediate | 2018 | Coal | CC | 100 | Fossil-Steam | RFC | Winter | 536.8999 | 177 | 1 | 1 | 8100-Scrubber/absorber tower or module | D1-Forced - Immediate | 100-Fossil-Steam
8100 | Scrubber/absorber tower or module | Pollution Control Equipment | Wet Scrubbers | D1 | Forced - Immediate | 2018 | Coal | CC | 100 | Fossil-Steam | RFC | Winter | 1930.1333 | 77 | 1 | 1 | 8100-Scrubber/absorber tower or module | D1-Forced - Immediate | 100-Fossil-Steam
8100 | Scrubber/absorber tower or module | Pollution Control Equipment | Wet Scrubbers | D1 | Forced - Immediate | 2018 | Coal | CC | 100 | Fossil-Steam | RFC | Winter | 4680.65 | 247 | 1 | 1 | 8100-Scrubber/absorber tower or module | D1-Forced - Immediate | 100-Fossil-Steam
8100 | Scrubber/absorber tower or module | Pollution Control Equipment | Wet Scrubbers | D1 | Forced - Immediate | 2018 | Coal | CC | 100 | Fossil-Steam | RFC | Winter | 6119.8 | 111 | 1 | 1 | 8100-Scrubber/absorber tower or module | D1-Forced - Immediate | 100-Fossil-Steam
8100 | Scrubber/absorber tower or module | Pollution Control Equipment | Wet Scrubbers | D1 | Forced - Immediate | 2018 | Coal | CC | 100 | Fossil-Steam | RFC | Winter | 11515 | 147 | 1 | 1 | 8100-Scrubber/absorber tower or module | D1-Forced - Immediate | 100-Fossil-Steam
8100 | Scrubber/absorber tower or module | Pollution Control Equipment | Wet Scrubbers | D1 | Forced - Immediate | 2018 | Coal | CC | 100 | Fossil-Steam | RFC | Winter | 24338 | 283 | 1 | 1 | 8100-Scrubber/absorber tower or module | D1-Forced - Immediate | 100-Fossil-Steam
8100 | Scrubber/absorber tower or module | Pollution Control Equipment | Wet Scrubbers | D1 | Forced - Immediate | 2018 | Coal | LI | 100 | Fossil-Steam | MRO | Off-Peak | 1012.5 | 270 | 1 | 1 | 8100-Scrubber/absorber tower or module | D1-Forced - Immediate | 100-Fossil-Steam
8100 | Scrubber/absorber tower or module | Pollution Control Equipment | Wet Scrubbers | D1 | Forced - Immediate | 2018 | Coal | CC | 100 | Fossil-Steam | WECC | Off-Peak | 67.5 | 5 | 1 | 1 | 8100-Scrubber/absorber tower or module | D1-Forced - Immediate | 100-Fossil-Steam
8100 | Scrubber/absorber tower or module | Pollution Control Equipment | Wet Scrubbers | D1 | Forced - Immediate | 2018 | Coal | CC | 100 | Fossil-Steam | MRO | Off-Peak | 170.658 | 19.96 | 1 | 1 | 8100-Scrubber/absorber tower or module | D1-Forced - Immediate | 100-Fossil-Steam
8100 | Scrubber/absorber tower or module | Pollution Control Equipment | Wet Scrubbers | D1 | Forced - Immediate | 2018 | Coal | CC | 100 | Fossil-Steam | WECC | Off-Peak | 232.5 | 10 | 1 | 1 | 8100-Scrubber/absorber tower or module | D1-Forced - Immediate | 100-Fossil-Steam
8100 | Scrubber/absorber tower or module | Pollution Control Equipment | Wet Scrubbers | D1 | Forced - Immediate | 2018 | Coal | CC | 100 | Fossil-Steam | WECC | Off-Peak | 406 | 30 | 1 | 1 | 8100-Scrubber/absorber tower or module | D1-Forced - Immediate | 100-Fossil-Steam
8100 | Scrubber/absorber tower or module | Pollution Control Equipment | Wet Scrubbers | D1 | Forced - Immediate | 2018 | Coal | CC | 100 | Fossil-Steam | WECC | Off-Peak | 495 | 20 | 1 | 1 | 8100-Scrubber/absorber tower or module | D1-Forced - Immediate | 100-Fossil-Steam
8100 | Scrubber/absorber tower or module | Pollution Control Equipment | Wet Scrubbers | D1 | Forced - Immediate | 2018 | Coal | CC | 100 | Fossil-Steam | RFC | Off-Peak | 1234.3333 | 92 | 1 | 1 | 8100-Scrubber/absorber tower or module | D1-Forced - Immediate | 100-Fossil-Steam
8100 | Scrubber/absorber tower or module | Pollution Control Equipment | Wet Scrubbers | D1 | Forced - Immediate | 2018 | Coal | CC | 100 | Fossil-Steam | MRO | Off-Peak | 6318.75 | 25 | 1 | 1 | 8100-Scrubber/absorber tower or module | D1-Forced - Immediate | 100-Fossil-Steam
8100 | Scrubber/absorber tower or module | Pollution Control Equipment | Wet Scrubbers | D1 | Forced - Immediate | 2018 | Coal | CC | 100 | Fossil-Steam | RFC | Summer | 9537.4996 | 525 | 1 | 1 | 8100-Scrubber/absorber tower or module | D1-Forced - Immediate | 100-Fossil-Steam
8100 | Scrubber/absorber tower or module | Pollution Control Equipment | Wet Scrubbers | D1 | Forced - Immediate | 2018 | Coal | CC | 100 | Fossil-Steam | RFC | Winter | 640.9332 | 253 | 1 | 1 | 8100-Scrubber/absorber tower or module | D1-Forced - Immediate | 100-Fossil-Steam
8100 | Scrubber/absorber tower or module | Pollution Control Equipment | Wet Scrubbers | D1 | Forced - Immediate | 2018 | Coal | CC | 100 | Fossil-Steam | RFC | Winter | 864 | 96 | 1 | 1 | 8100-Scrubber/absorber tower or module | D1-Forced - Immediate | 100-Fossil-Steam
8100 | Scrubber/absorber tower or module | Pollution Control Equipment | Wet Scrubbers | D1 | Forced - Immediate | 2018 | Coal | CC | 100 | Fossil-Steam | RFC | Winter | 1190 | 68 | 1 | 1 | 8100-Scrubber/absorber tower or module | D1-Forced - Immediate | 100-Fossil-Steam
8100 | Scrubber/absorber tower or module | Pollution Control Equipment | Wet Scrubbers | D1 | Forced - Immediate | 2018 | Coal | CC | 100 | Fossil-Steam | MRO | Winter | 5674.5 | 117 | 1 | 1 | 8100-Scrubber/absorber tower or module | D1-Forced - Immediate | 100-Fossil-Steam
8100 | Scrubber/absorber tower or module | Pollution Control Equipment | Wet Scrubbers | D1 | Forced - Immediate | 2018 | Coal | LI | 100 | Fossil-Steam | TRE | Summer | 86.35 | 7.85 | 1 | 1 | 8100-Scrubber/absorber tower or module | D1-Forced - Immediate | 100-Fossil-Steam
8100 | Scrubber/absorber tower or module | Pollution Control Equipment | Wet Scrubbers | D1 | Forced - Immediate | 2018 | Coal | LI | 100 | Fossil-Steam | TRE | Summer | 499.035 | 87.55 | 1 | 1 | 8100-Scrubber/absorber tower or module | D1-Forced - Immediate | 100-Fossil-Steam
8100 | Scrubber/absorber tower or module | Pollution Control Equipment | Wet Scrubbers | D1 | Forced - Immediate | 2018 | Coal | LI | 100 | Fossil-Steam | TRE | Summer | 1079.4 | 154.2 | 1 | 1 | 8100-Scrubber/absorber tower or module | D1-Forced - Immediate | 100-Fossil-Steam
8100 | Scrubber/absorber tower or module | Pollution Control Equipment | Wet Scrubbers | D1 | Forced - Immediate | 2018 | Coal | CC | 100 | Fossil-Steam | WECC | Off-Peak | 26.95 | 147 | 1 | 1 | 8100-Scrubber/absorber tower or module | D1-Forced - Immediate | 100-Fossil-Steam
8100 | Scrubber/absorber tower or module | Pollution Control Equipment | Wet Scrubbers | D1 | Forced - Immediate | 2018 | Coal | CC | 100 | Fossil-Steam | WECC | Off-Peak | 73.5 | 147 | 1 | 1 | 8100-Scrubber/absorber tower or module | D1-Forced - Immediate | 100-Fossil-Steam
8100 | Scrubber/absorber tower or module | Pollution Control Equipment | Wet Scrubbers | D1 | Forced - Immediate | 2018 | Coal | CC | 100 | Fossil-Steam | WECC | Off-Peak | 140 | 150 | 1 | 1 | 8100-Scrubber/absorber tower or module | D1-Forced - Immediate | 100-Fossil-Steam
8100 | Scrubber/absorber tower or module | Pollution Control Equipment | Wet Scrubbers | D1 | Forced - Immediate | 2018 | Coal | CC | 100 | Fossil-Steam | MRO | Off-Peak | 325.8333 | 85 | 1 | 1 | 8100-Scrubber/absorber tower or module | D1-Forced - Immediate | 100-Fossil-Steam
8100 | Scrubber/absorber tower or module | Pollution Control Equipment | Wet Scrubbers | D1 | Forced - Immediate | 2018 | Coal | CC | 100 | Fossil-Steam | MRO | Off-Peak | 2925 | 117 | 1 | 1 | 8100-Scrubber/absorber tower or module | D1-Forced - Immediate | 100-Fossil-Steam
8100 | Scrubber/absorber tower or module | Pollution Control Equipment | Wet Scrubbers | D1 | Forced - Immediate | 2018 | Coal | CC | 100 | Fossil-Steam | RFC | Off-Peak | 3170.5 | 102 | 1 | 1 | 8100-Scrubber/absorber tower or module | D1-Forced - Immediate | 100-Fossil-Steam
8100 | Scrubber/absorber tower or module | Pollution Control Equipment | Wet Scrubbers | D1 | Forced - Immediate | 2018 | Coal | CC | 100 | Fossil-Steam | WECC | Summer | 19.3333 | 20 | 1 | 1 | 8100-Scrubber/absorber tower or module | D1-Forced - Immediate | 100-Fossil-Steam
8100 | Scrubber/absorber tower or module | Pollution Control Equipment | Wet Scrubbers | D1 | Forced - Immediate | 2018 | Coal | CC | 100 | Fossil-Steam | SERC | Summer | 115.6867 | 5.18 | 1 | 1 | 8100-Scrubber/absorber tower or module | D1-Forced - Immediate | 100-Fossil-Steam
8100 | Scrubber/absorber tower or module | Pollution Control Equipment | Wet Scrubbers | D1 | Forced - Immediate | 2018 | Coal | CC | 100 | Fossil-Steam | MRO | Summer | 240 | 10 | 1 | 1 | 8100-Scrubber/absorber tower or module | D1-Forced - Immediate | 100-Fossil-Steam
8100 | Scrubber/absorber tower or module | Pollution Control Equipment | Wet Scrubbers | D1 | Forced - Immediate | 2018 | Coal | CC | 100 | Fossil-Steam | WECC | Winter | 77.4999 | 150 | 1 | 1 | 8100-Scrubber/absorber tower or module | D1-Forced - Immediate | 100-Fossil-Steam
8100 | Scrubber/absorber tower or module | Pollution Control Equipment | Wet Scrubbers | D1 | Forced - Immediate | 2018 | Coal | CC | 100 | Fossil-Steam | RFC | Winter | 273 | 52 | 1 | 1 | 8100-Scrubber/absorber tower or module | D1-Forced - Immediate | 100-Fossil-Steam
8100 | Scrubber/absorber tower or module | Pollution Control Equipment | Wet Scrubbers | D1 | Forced - Immediate | 2018 | Coal | CC | 100 | Fossil-Steam | RFC | Winter | 551.8333 | 77 | 1 | 1 | 8100-Scrubber/absorber tower or module | D1-Forced - Immediate | 100-Fossil-Steam
8100 | Scrubber/absorber tower or module | Pollution Control Equipment | Wet Scrubbers | D1 | Forced - Immediate | 2018 | Coal | CC | 100 | Fossil-Steam | RFC | Winter | 3564 | 72 | 1 | 1 | 8100-Scrubber/absorber tower or module | D1-Forced - Immediate | 100-Fossil-Steam
8100 | Scrubber/absorber tower or module | Pollution Control Equipment | Wet Scrubbers | D1 | Forced - Immediate | 2018 | Coal | CC | 100 | Fossil-Steam | RFC | Winter | 15317 | 106 | 1 | 1 | 8100-Scrubber/absorber tower or module | D1-Forced - Immediate | 100-Fossil-Steam
8100 | Scrubber/absorber tower or module | Pollution Control Equipment | Wet Scrubbers | D1 | Forced - Immediate | 2018 | Coal | CC | 100 | Fossil-Steam | RFC | Winter | 408232.8 | 548.7 | 1 | 1 | 8100-Scrubber/absorber tower or module | D1-Forced - Immediate | 100-Fossil-Steam
8100 | Scrubber/absorber tower or module | Pollution Control Equipment | Wet Scrubbers | D1 | Forced - Immediate | 2018 | Coal | LI | 100 | Fossil-Steam | TRE | Summer | 594.52 | 148.63 | 1 | 1 | 8100-Scrubber/absorber tower or module | D1-Forced - Immediate | 100-Fossil-Steam
8100 | Scrubber/absorber tower or module | Pollution Control Equipment | Wet Scrubbers | D1 | Forced - Immediate | 2018 | Coal | LI | 100 | Fossil-Steam | TRE | Summer | 1149.42 | 191.57 | 1 | 1 | 8100-Scrubber/absorber tower or module | D1-Forced - Immediate | 100-Fossil-Steam
8100 | Scrubber/absorber tower or module | Pollution Control Equipment | Wet Scrubbers | D1 | Forced - Immediate | 2018 | Coal | LI | 100 | Fossil-Steam | TRE | Summer | 1547.17 | 81.43 | 1 | 1 | 8100-Scrubber/absorber tower or module | D1-Forced - Immediate | 100-Fossil-Steam
8100 | Scrubber/absorber tower or module | Pollution Control Equipment | Wet Scrubbers | U1 | Forced - Immediate | 2018 | Coal | CC | 100 | Fossil-Steam | RFC | Winter | 205883.2163 | 577 | 1 | 1 | 8100-Scrubber/absorber tower or module | U1-Forced - Immediate | 100-Fossil-Steam
8100 | Scrubber/absorber tower or module | Pollution Control Equipment | Wet Scrubbers | U1 | Forced - Immediate | 2018 | Coal | CC | 100 | Fossil-Steam | RFC | Winter | 4592832.6664 | 830 | 1 | 1 | 8100-Scrubber/absorber tower or module | U1-Forced - Immediate | 100-Fossil-Steam
8100 | Scrubber/absorber tower or module | Pollution Control Equipment | Wet Scrubbers | D1 | Forced - Immediate | 2018 | Coal | CC | 100 | Fossil-Steam | WECC | Off-Peak | 25.5 | 34 | 1 | 1 | 8100-Scrubber/absorber tower or module | D1-Forced - Immediate | 100-Fossil-Steam
8100 | Scrubber/absorber tower or module | Pollution Control Equipment | Wet Scrubbers | D1 | Forced - Immediate | 2018 | Coal | CC | 100 | Fossil-Steam | WECC | Off-Peak | 157.6667 | 22 | 1 | 1 | 8100-Scrubber/absorber tower or module | D1-Forced - Immediate | 100-Fossil-Steam
8100 | Scrubber/absorber tower or module | Pollution Control Equipment | Wet Scrubbers | D1 | Forced - Immediate | 2018 | Coal | CC | 100 | Fossil-Steam | WECC | Off-Peak | 1566.8332 | 158 | 1 | 1 | 8100-Scrubber/absorber tower or module | D1-Forced - Immediate | 100-Fossil-Steam
8100 | Scrubber/absorber tower or module | Pollution Control Equipment | Wet Scrubbers | D1 | Forced - Immediate | 2018 | Coal | CC | 100 | Fossil-Steam | WECC | Off-Peak | 1874.6666 | 152 | 1 | 1 | 8100-Scrubber/absorber tower or module | D1-Forced - Immediate | 100-Fossil-Steam
8100 | Scrubber/absorber tower or module | Pollution Control Equipment | Wet Scrubbers | D1 | Forced - Immediate | 2018 | Coal | CC | 100 | Fossil-Steam | WECC | Off-Peak | 2745 | 135 | 1 | 1 | 8100-Scrubber/absorber tower or module | D1-Forced - Immediate | 100-Fossil-Steam
8100 | Scrubber/absorber tower or module | Pollution Control Equipment | Wet Scrubbers | D1 | Forced - Immediate | 2018 | Coal | CC | 100 | Fossil-Steam | WECC | Summer | 320.6667 | 20 | 1 | 1 | 8100-Scrubber/absorber tower or module | D1-Forced - Immediate | 100-Fossil-Steam
8100 | Scrubber/absorber tower or module | Pollution Control Equipment | Wet Scrubbers | D1 | Forced - Immediate | 2018 | Coal | CC | 100 | Fossil-Steam | TRE | Summer | 6434.1665 | 175 | 1 | 1 | 8100-Scrubber/absorber tower or module | D1-Forced - Immediate | 100-Fossil-Steam
8100 | Scrubber/absorber tower or module | Pollution Control Equipment | Wet Scrubbers | D1 | Forced - Immediate | 2018 | Coal | CC | 100 | Fossil-Steam | RFC | Winter | 68.5 | 137 | 1 | 1 | 8100-Scrubber/absorber tower or module | D1-Forced - Immediate | 100-Fossil-Steam
8100 | Scrubber/absorber tower or module | Pollution Control Equipment | Wet Scrubbers | D1 | Forced - Immediate | 2018 | Coal | CC | 100 | Fossil-Steam | RFC | Winter | 132.75 | 177 | 1 | 1 | 8100-Scrubber/absorber tower or module | D1-Forced - Immediate | 100-Fossil-Steam
8100 | Scrubber/absorber tower or module | Pollution Control Equipment | Wet Scrubbers | D1 | Forced - Immediate | 2018 | Coal | CC | 100 | Fossil-Steam | SERC | Winter | 192.9735 | 5.13 | 1 | 1 | 8100-Scrubber/absorber tower or module | D1-Forced - Immediate | 100-Fossil-Steam
8100 | Scrubber/absorber tower or module | Pollution Control Equipment | Wet Scrubbers | D1 | Forced - Immediate | 2018 | Coal | CC | 100 | Fossil-Steam | RFC | Winter | 711.3333 | 97 | 1 | 1 | 8100-Scrubber/absorber tower or module | D1-Forced - Immediate | 100-Fossil-Steam
8100 | Scrubber/absorber tower or module | Pollution Control Equipment | Wet Scrubbers | D1 | Forced - Immediate | 2018 | Coal | CC | 100 | Fossil-Steam | RFC | Winter | 1039.1332 | 286 | 1 | 1 | 8100-Scrubber/absorber tower or module | D1-Forced - Immediate | 100-Fossil-Steam
8100 | Scrubber/absorber tower or module | Pollution Control Equipment | Wet Scrubbers | D1 | Forced - Immediate | 2018 | Coal | CC | 100 | Fossil-Steam | MRO | Winter | 4561.6666 | 170 | 1 | 1 | 8100-Scrubber/absorber tower or module | D1-Forced - Immediate | 100-Fossil-Steam
8100 | Scrubber/absorber tower or module | Pollution Control Equipment | Wet Scrubbers | D1 | Forced - Immediate | 2018 | Coal | LI | 100 | Fossil-Steam | MRO | Off-Peak | 918.75 | 175 | 1 | 1 | 8100-Scrubber/absorber tower or module | D1-Forced - Immediate | 100-Fossil-Steam
8100 | Scrubber/absorber tower or module | Pollution Control Equipment | Wet Scrubbers | D1 | Forced - Immediate | 2018 | Coal | LI | 100 | Fossil-Steam | TRE | Summer | 375.7046 | 194.33 | 1 | 1 | 8100-Scrubber/absorber tower or module | D1-Forced - Immediate | 100-Fossil-Steam
8100 | Scrubber/absorber tower or module | Pollution Control Equipment | Wet Scrubbers | D2 | Forced - Delayed | 2018 | Coal | CC | 100 | Fossil-Steam | SERC | Winter | 70 | 50 | 1 | 1 | 8100-Scrubber/absorber tower or module | D2-Forced - Delayed | 100-Fossil-Steam
8100 | Scrubber/absorber tower or module | Pollution Control Equipment | Wet Scrubbers | U1 | Forced - Immediate | 2018 | Coal | LI | 100 | Fossil-Steam | TRE | Summer | 20619 | 395 | 1 | 1 | 8100-Scrubber/absorber tower or module | U1-Forced - Immediate | 100-Fossil-Steam
8100 | Scrubber/absorber tower or module | Pollution Control Equipment | Wet Scrubbers | D1 | Forced - Immediate | 2018 | Coal | CC | 100 | Fossil-Steam | RFC | Off-Peak | 79.9166 | 137 | 1 | 1 | 8100-Scrubber/absorber tower or module | D1-Forced - Immediate | 100-Fossil-Steam
8100 | Scrubber/absorber tower or module | Pollution Control Equipment | Wet Scrubbers | D1 | Forced - Immediate | 2018 | Coal | CC | 100 | Fossil-Steam | RFC | Off-Peak | 2196 | 122 | 1 | 1 | 8100-Scrubber/absorber tower or module | D1-Forced - Immediate | 100-Fossil-Steam
8100 | Scrubber/absorber tower or module | Pollution Control Equipment | Wet Scrubbers | D1 | Forced - Immediate | 2018 | Coal | CC | 100 | Fossil-Steam | MRO | Summer | 70 | 70 | 1 | 1 | 8100-Scrubber/absorber tower or module | D1-Forced - Immediate | 100-Fossil-Steam
8100 | Scrubber/absorber tower or module | Pollution Control Equipment | Wet Scrubbers | D1 | Forced - Immediate | 2018 | Coal | CC | 100 | Fossil-Steam | MRO | Summer | 246.6666 | 40 | 1 | 1 | 8100-Scrubber/absorber tower or module | D1-Forced - Immediate | 100-Fossil-Steam
8100 | Scrubber/absorber tower or module | Pollution Control Equipment | Wet Scrubbers | D1 | Forced - Immediate | 2018 | Coal | CC | 100 | Fossil-Steam | RFC | Winter | 258.6666 | 97 | 1 | 1 | 8100-Scrubber/absorber tower or module | D1-Forced - Immediate | 100-Fossil-Steam
8100 | Scrubber/absorber tower or module | Pollution Control Equipment | Wet Scrubbers | D1 | Forced - Immediate | 2018 | Coal | CC | 100 | Fossil-Steam | MRO | Winter | 1260 | 90 | 1 | 1 | 8100-Scrubber/absorber tower or module | D1-Forced - Immediate | 100-Fossil-Steam
8100 | Scrubber/absorber tower or module | Pollution Control Equipment | Wet Scrubbers | D1 | Forced - Immediate | 2018 | Coal | CC | 100 | Fossil-Steam | RFC | Winter | 2671.9999 | 192 | 1 | 1 | 8100-Scrubber/absorber tower or module | D1-Forced - Immediate | 100-Fossil-Steam
8100 | Scrubber/absorber tower or module | Pollution Control Equipment | Wet Scrubbers | D1 | Forced - Immediate | 2018 | Coal | CC | 100 | Fossil-Steam | RFC | Winter | 3911.9666 | 227 | 1 | 1 | 8100-Scrubber/absorber tower or module | D1-Forced - Immediate | 100-Fossil-Steam
8100 | Scrubber/absorber tower or module | Pollution Control Equipment | Wet Scrubbers | D1 | Forced - Immediate | 2018 | Coal | CC | 100 | Fossil-Steam | MRO | Off-Peak | 268.3333 | 70 | 1 | 1 | 8100-Scrubber/absorber tower or module | D1-Forced - Immediate | 100-Fossil-Steam
8100 | Scrubber/absorber tower or module | Pollution Control Equipment | Wet Scrubbers | D1 | Forced - Immediate | 2018 | Coal | CC | 100 | Fossil-Steam | WECC | Off-Peak | 672.1 | 143 | 1 | 1 | 8100-Scrubber/absorber tower or module | D1-Forced - Immediate | 100-Fossil-Steam
8100 | Scrubber/absorber tower or module | Pollution Control Equipment | Wet Scrubbers | D1 | Forced - Immediate | 2018 | Coal | CC | 100 | Fossil-Steam | SERC | Off-Peak | 1488 | 496 | 1 | 1 | 8100-Scrubber/absorber tower or module | D1-Forced - Immediate | 100-Fossil-Steam
8100 | Scrubber/absorber tower or module | Pollution Control Equipment | Wet Scrubbers | D1 | Forced - Immediate | 2018 | Coal | CC | 100 | Fossil-Steam | WECC | Summer | 104.4 | 8 | 1 | 1 | 8100-Scrubber/absorber tower or module | D1-Forced - Immediate | 100-Fossil-Steam
8100 | Scrubber/absorber tower or module | Pollution Control Equipment | Wet Scrubbers | D1 | Forced - Immediate | 2018 | Coal | CC | 100 | Fossil-Steam | RFC | Summer | 866.6665 | 500 | 1 | 1 | 8100-Scrubber/absorber tower or module | D1-Forced - Immediate | 100-Fossil-Steam
8100 | Scrubber/absorber tower or module | Pollution Control Equipment | Wet Scrubbers | D1 | Forced - Immediate | 2018 | Coal | CC | 100 | Fossil-Steam | RFC | Summer | 1127386.455 | 548.7 | 1 | 1 | 8100-Scrubber/absorber tower or module | D1-Forced - Immediate | 100-Fossil-Steam
8100 | Scrubber/absorber tower or module | Pollution Control Equipment | Wet Scrubbers | D1 | Forced - Immediate | 2018 | Coal | CC | 100 | Fossil-Steam | MRO | Winter | 15.6667 | 47 | 1 | 1 | 8100-Scrubber/absorber tower or module | D1-Forced - Immediate | 100-Fossil-Steam
8100 | Scrubber/absorber tower or module | Pollution Control Equipment | Wet Scrubbers | D1 | Forced - Immediate | 2018 | Coal | CC | 100 | Fossil-Steam | RFC | Winter | 265.5 | 177 | 1 | 1 | 8100-Scrubber/absorber tower or module | D1-Forced - Immediate | 100-Fossil-Steam
8100 | Scrubber/absorber tower or module | Pollution Control Equipment | Wet Scrubbers | D1 | Forced - Immediate | 2018 | Coal | CC | 100 | Fossil-Steam | WECC | Winter | 361.6666 | 140 | 1 | 1 | 8100-Scrubber/absorber tower or module | D1-Forced - Immediate | 100-Fossil-Steam
8100 | Scrubber/absorber tower or module | Pollution Control Equipment | Wet Scrubbers | D1 | Forced - Immediate | 2018 | Coal | CC | 100 | Fossil-Steam | RFC | Winter | 443.25 | 197 | 1 | 1 | 8100-Scrubber/absorber tower or module | D1-Forced - Immediate | 100-Fossil-Steam
8100 | Scrubber/absorber tower or module | Pollution Control Equipment | Wet Scrubbers | D1 | Forced - Immediate | 2018 | Coal | CC | 100 | Fossil-Steam | RFC | Winter | 2002.8332 | 197 | 1 | 1 | 8100-Scrubber/absorber tower or module | D1-Forced - Immediate | 100-Fossil-Steam
8100 | Scrubber/absorber tower or module | Pollution Control Equipment | Wet Scrubbers | D1 | Forced - Immediate | 2018 | Coal | CC | 100 | Fossil-Steam | RFC | Winter | 7819.5 | 117 | 1 | 1 | 8100-Scrubber/absorber tower or module | D1-Forced - Immediate | 100-Fossil-Steam
8100 | Scrubber/absorber tower or module | Pollution Control Equipment | Wet Scrubbers | D1 | Forced - Immediate | 2018 | Coal | CC | 100 | Fossil-Steam | RFC | Winter | 13572 | 232 | 1 | 1 | 8100-Scrubber/absorber tower or module | D1-Forced - Immediate | 100-Fossil-Steam
8100 | Scrubber/absorber tower or module | Pollution Control Equipment | Wet Scrubbers | D1 | Forced - Immediate | 2018 | Coal | LI | 100 | Fossil-Steam | TRE | Summer | 95.59 | 8.69 | 1 | 1 | 8100-Scrubber/absorber tower or module | D1-Forced - Immediate | 100-Fossil-Steam
8100 | Scrubber/absorber tower or module | Pollution Control Equipment | Wet Scrubbers | D1 | Forced - Immediate | 2018 | Coal | LI | 100 | Fossil-Steam | TRE | Summer | 1371.26 | 62.33 | 1 | 1 | 8100-Scrubber/absorber tower or module | D1-Forced - Immediate | 100-Fossil-Steam
8100 | Scrubber/absorber tower or module | Pollution Control Equipment | Wet Scrubbers | U1 | Forced - Immediate | 2018 | Coal | CC | 100 | Fossil-Steam | RFC | Off-Peak | 57228.7831 | 577 | 1 | 1 | 8100-Scrubber/absorber tower or module | U1-Forced - Immediate | 100-Fossil-Steam
8100 | Scrubber/absorber tower or module | Pollution Control Equipment | Wet Scrubbers | U1 | Forced - Immediate | 2018 | Coal | CC | 100 | Fossil-Steam | RFC | Winter | 3397162.3328 | 830 | 1 | 1 | 8100-Scrubber/absorber tower or module | U1-Forced - Immediate | 100-Fossil-Steam
8110 | Spray nozzles | Pollution Control Equipment | Wet Scrubbers | U1 | Forced - Immediate | 2018 | Coal | CC | 100 | Fossil-Steam | WECC | Summer | 8040.1497 | 459 | 1 | 1 | 8110-Spray nozzles | U1-Forced - Immediate | 100-Fossil-Steam
8110 | Spray nozzles | Pollution Control Equipment | Wet Scrubbers | U1 | Forced - Immediate | 2018 | Coal | CC | 100 | Fossil-Steam | RFC | Summer | 14395.0332 | 191 | 1 | 1 | 8110-Spray nozzles | U1-Forced - Immediate | 100-Fossil-Steam
8110 | Spray nozzles | Pollution Control Equipment | Wet Scrubbers | U3 | Forced - Postponed | 2018 | Coal | CC | 100 | Fossil-Steam | WECC | Summer | 16531.6497 | 459 | 1 | 1 | 8110-Spray nozzles | U3-Forced - Postponed | 100-Fossil-Steam
8110 | Spray nozzles | Pollution Control Equipment | Wet Scrubbers | U1 | Forced - Immediate | 2018 | Coal | CC | 100 | Fossil-Steam | RFC | Summer | 7499.9332 | 191 | 1 | 1 | 8110-Spray nozzles | U1-Forced - Immediate | 100-Fossil-Steam
8110 | Spray nozzles | Pollution Control Equipment | Wet Scrubbers | U3 | Forced - Postponed | 2018 | Coal | LI | 100 | Fossil-Steam | MRO | Winter | 834.4166 | 52.7 | 1 | 1 | 8110-Spray nozzles | U3-Forced - Postponed | 100-Fossil-Steam
8110 | Spray nozzles | Pollution Control Equipment | Wet Scrubbers | D1 | Forced - Immediate | 2018 | Coal | CC | 100 | Fossil-Steam | MRO | Summer | 192.5 | 77 | 1 | 1 | 8110-Spray nozzles | D1-Forced - Immediate | 100-Fossil-Steam
8110 | Spray nozzles | Pollution Control Equipment | Wet Scrubbers | U1 | Forced - Immediate | 2018 | Coal | CC | 100 | Fossil-Steam | WECC | Off-Peak | 388.3333 | 100 | 1 | 1 | 8110-Spray nozzles | U1-Forced - Immediate | 100-Fossil-Steam
8120 | Spray pumps and motors | Pollution Control Equipment | Wet Scrubbers | D1 | Forced - Immediate | 2018 | Coal | CC | 100 | Fossil-Steam | MRO | Off-Peak | 2074.8 | 72 | 1 | 1 | 8120-Spray pumps and motors | D1-Forced - Immediate | 100-Fossil-Steam
8120 | Spray pumps and motors | Pollution Control Equipment | Wet Scrubbers | D1 | Forced - Immediate | 2018 | Coal | CC | 100 | Fossil-Steam | RFC | Summer | 1624 | 29 | 1 | 1 | 8120-Spray pumps and motors | D1-Forced - Immediate | 100-Fossil-Steam
8120 | Spray pumps and motors | Pollution Control Equipment | Wet Scrubbers | D2 | Forced - Delayed | 2018 | Coal | CC | 100 | Fossil-Steam | WECC | Off-Peak | 1396.8332 | 170 | 1 | 1 | 8120-Spray pumps and motors | D2-Forced - Delayed | 100-Fossil-Steam
8120 | Spray pumps and motors | Pollution Control Equipment | Wet Scrubbers | D2 | Forced - Delayed | 2018 | Coal | CC | 100 | Fossil-Steam | MRO | Winter | 2000 | 100 | 1 | 1 | 8120-Spray pumps and motors | D2-Forced - Delayed | 100-Fossil-Steam
8120 | Spray pumps and motors | Pollution Control Equipment | Wet Scrubbers | D1 | Forced - Immediate | 2018 | Coal | CC | 100 | Fossil-Steam | RFC | Off-Peak | 192 | 40 | 1 | 1 | 8120-Spray pumps and motors | D1-Forced - Immediate | 100-Fossil-Steam
8120 | Spray pumps and motors | Pollution Control Equipment | Wet Scrubbers | D1 | Forced - Immediate | 2018 | Coal | CC | 100 | Fossil-Steam | RFC | Summer | 348.75 | 45 | 1 | 1 | 8120-Spray pumps and motors | D1-Forced - Immediate | 100-Fossil-Steam
8120 | Spray pumps and motors | Pollution Control Equipment | Wet Scrubbers | D2 | Forced - Delayed | 2018 | Coal | CC | 100 | Fossil-Steam | MRO | Winter | 296.5666 | 82 | 1 | 1 | 8120-Spray pumps and motors | D2-Forced - Delayed | 100-Fossil-Steam
8120 | Spray pumps and motors | Pollution Control Equipment | Wet Scrubbers | D1 | Forced - Immediate | 2018 | Coal | CC | 100 | Fossil-Steam | RFC | Off-Peak | 291.6667 | 35 | 1 | 1 | 8120-Spray pumps and motors | D1-Forced - Immediate | 100-Fossil-Steam
8120 | Spray pumps and motors | Pollution Control Equipment | Wet Scrubbers | D1 | Forced - Immediate | 2018 | Coal | CC | 100 | Fossil-Steam | RFC | Off-Peak | 65.5 | 15 | 1 | 1 | 8120-Spray pumps and motors | D1-Forced - Immediate | 100-Fossil-Steam
8120 | Spray pumps and motors | Pollution Control Equipment | Wet Scrubbers | D1 | Forced - Immediate | 2018 | Coal | CC | 100 | Fossil-Steam | RFC | Off-Peak | 67.0833 | 35 | 1 | 1 | 8120-Spray pumps and motors | D1-Forced - Immediate | 100-Fossil-Steam
8120 | Spray pumps and motors | Pollution Control Equipment | Wet Scrubbers | D1 | Forced - Immediate | 2018 | Coal | CC | 100 | Fossil-Steam | WECC | Summer | 0 | 0 | 1 | 1 | 8120-Spray pumps and motors | D1-Forced - Immediate | 100-Fossil-Steam
8120 | Spray pumps and motors | Pollution Control Equipment | Wet Scrubbers | D1 | Forced - Immediate | 2018 | Coal | CC | 100 | Fossil-Steam | MRO | Summer | 1782 | 72 | 1 | 1 | 8120-Spray pumps and motors | D1-Forced - Immediate | 100-Fossil-Steam
8120 | Spray pumps and motors | Pollution Control Equipment | Wet Scrubbers | D1 | Forced - Immediate | 2018 | Coal | CC | 100 | Fossil-Steam | MRO | Winter | 3080 | 80 | 1 | 1 | 8120-Spray pumps and motors | D1-Forced - Immediate | 100-Fossil-Steam
8120 | Spray pumps and motors | Pollution Control Equipment | Wet Scrubbers | D3 | Forced - Postponed | 2018 | Coal | CC | 100 | Fossil-Steam | MRO | Winter | 873.8333 | 70 | 1 | 1 | 8120-Spray pumps and motors | D3-Forced - Postponed | 100-Fossil-Steam
8120 | Spray pumps and motors | Pollution Control Equipment | Wet Scrubbers | D1 | Forced - Immediate | 2018 | Coal | CC | 100 | Fossil-Steam | RFC | Summer | 1991.8333 | 85 | 1 | 1 | 8120-Spray pumps and motors | D1-Forced - Immediate | 100-Fossil-Steam
8125 | Scrubber recycle (liquid) pumps | Pollution Control Equipment | Wet Scrubbers | D1 | Forced - Immediate | 2018 | Coal | CC | 100 | Fossil-Steam | RFC | Off-Peak | 77.4973 | 44.71 | 1 | 1 | 8125-Scrubber recycle (liquid) pumps | D1-Forced - Immediate | 100-Fossil-Steam
8125 | Scrubber recycle (liquid) pumps | Pollution Control Equipment | Wet Scrubbers | D1 | Forced - Immediate | 2018 | Coal | CC | 100 | Fossil-Steam | RFC | Winter | 4533.3333 | 100 | 1 | 1 | 8125-Scrubber recycle (liquid) pumps | D1-Forced - Immediate | 100-Fossil-Steam
8125 | Scrubber recycle (liquid) pumps | Pollution Control Equipment | Wet Scrubbers | D1 | Forced - Immediate | 2018 | Coal | LI | 100 | Fossil-Steam | TRE | Winter | 882.0366 | 98.92 | 1 | 1 | 8125-Scrubber recycle (liquid) pumps | D1-Forced - Immediate | 100-Fossil-Steam
8125 | Scrubber recycle (liquid) pumps | Pollution Control Equipment | Wet Scrubbers | D2 | Forced - Delayed | 2018 | Coal | CC | 100 | Fossil-Steam | TRE | Summer | 1113.6 | 144 | 1 | 1 | 8125-Scrubber recycle (liquid) pumps | D2-Forced - Delayed | 100-Fossil-Steam
8125 | Scrubber recycle (liquid) pumps | Pollution Control Equipment | Wet Scrubbers | SF | Startup Failure | 2018 | Coal | CC | 100 | Fossil-Steam | SERC | Summer | 1805.6498 | 231 | 1 | 1 | 8125-Scrubber recycle (liquid) pumps | SF-Startup Failure | 100-Fossil-Steam
8125 | Scrubber recycle (liquid) pumps | Pollution Control Equipment | Wet Scrubbers | D1 | Forced - Immediate | 2018 | Coal | CC | 100 | Fossil-Steam | RFC | Off-Peak | 7270.6665 | 280 | 1 | 1 | 8125-Scrubber recycle (liquid) pumps | D1-Forced - Immediate | 100-Fossil-Steam
8125 | Scrubber recycle (liquid) pumps | Pollution Control Equipment | Wet Scrubbers | D1 | Forced - Immediate | 2018 | Coal | CC | 100 | Fossil-Steam | SERC | Summer | 621.8666 | 106 | 1 | 1 | 8125-Scrubber recycle (liquid) pumps | D1-Forced - Immediate | 100-Fossil-Steam
8125 | Scrubber recycle (liquid) pumps | Pollution Control Equipment | Wet Scrubbers | D1 | Forced - Immediate | 2018 | Coal | CC | 100 | Fossil-Steam | RFC | Winter | 44.6666 | 67 | 1 | 1 | 8125-Scrubber recycle (liquid) pumps | D1-Forced - Immediate | 100-Fossil-Steam
8125 | Scrubber recycle (liquid) pumps | Pollution Control Equipment | Wet Scrubbers | D1 | Forced - Immediate | 2018 | Coal | CC | 100 | Fossil-Steam | RFC | Winter | 644 | 161 | 1 | 1 | 8125-Scrubber recycle (liquid) pumps | D1-Forced - Immediate | 100-Fossil-Steam
8125 | Scrubber recycle (liquid) pumps | Pollution Control Equipment | Wet Scrubbers | D1 | Forced - Immediate | 2018 | Coal | CC | 100 | Fossil-Steam | RFC | Off-Peak | 3864 | 230 | 1 | 1 | 8125-Scrubber recycle (liquid) pumps | D1-Forced - Immediate | 100-Fossil-Steam
8125 | Scrubber recycle (liquid) pumps | Pollution Control Equipment | Wet Scrubbers | D1 | Forced - Immediate | 2018 | Coal | CC | 100 | Fossil-Steam | MRO | Summer | 867.5752 | 323.32 | 1 | 1 | 8125-Scrubber recycle (liquid) pumps | D1-Forced - Immediate | 100-Fossil-Steam
8125 | Scrubber recycle (liquid) pumps | Pollution Control Equipment | Wet Scrubbers | U1 | Forced - Immediate | 2018 | Coal | CC | 100 | Fossil-Steam | WECC | Off-Peak | 2782 | 428 | 1 | 1 | 8125-Scrubber recycle (liquid) pumps | U1-Forced - Immediate | 100-Fossil-Steam
8125 | Scrubber recycle (liquid) pumps | Pollution Control Equipment | Wet Scrubbers | D1 | Forced - Immediate | 2018 | Coal | CC | 100 | Fossil-Steam | RFC | Off-Peak | 5787 | 180 | 1 | 1 | 8125-Scrubber recycle (liquid) pumps | D1-Forced - Immediate | 100-Fossil-Steam
8125 | Scrubber recycle (liquid) pumps | Pollution Control Equipment | Wet Scrubbers | D1 | Forced - Immediate | 2018 | Coal | CC | 100 | Fossil-Steam | RFC | Summer | 11987.4998 | 750 | 1 | 1 | 8125-Scrubber recycle (liquid) pumps | D1-Forced - Immediate | 100-Fossil-Steam
8125 | Scrubber recycle (liquid) pumps | Pollution Control Equipment | Wet Scrubbers | D1 | Forced - Immediate | 2018 | Coal | CC | 100 | Fossil-Steam | WECC | Winter | 11.8 | 236 | 1 | 1 | 8125-Scrubber recycle (liquid) pumps | D1-Forced - Immediate | 100-Fossil-Steam
8125 | Scrubber recycle (liquid) pumps | Pollution Control Equipment | Wet Scrubbers | D1 | Forced - Immediate | 2018 | Coal | CC | 100 | Fossil-Steam | RFC | Winter | 4713.3333 | 80 | 1 | 1 | 8125-Scrubber recycle (liquid) pumps | D1-Forced - Immediate | 100-Fossil-Steam
8125 | Scrubber recycle (liquid) pumps | Pollution Control Equipment | Wet Scrubbers | D2 | Forced - Delayed | 2018 | Coal | CC | 100 | Fossil-Steam | SERC | Winter | 1927.0832 | 185 | 1 | 1 | 8125-Scrubber recycle (liquid) pumps | D2-Forced - Delayed | 100-Fossil-Steam
8125 | Scrubber recycle (liquid) pumps | Pollution Control Equipment | Wet Scrubbers | D1 | Forced - Immediate | 2018 | Coal | CC | 100 | Fossil-Steam | MRO | Summer | 178.6666 | 40 | 1 | 1 | 8125-Scrubber recycle (liquid) pumps | D1-Forced - Immediate | 100-Fossil-Steam
8125 | Scrubber recycle (liquid) pumps | Pollution Control Equipment | Wet Scrubbers | D1 | Forced - Immediate | 2018 | Coal | CC | 100 | Fossil-Steam | WECC | Summer | 495.7333 | 208 | 1 | 1 | 8125-Scrubber recycle (liquid) pumps | D1-Forced - Immediate | 100-Fossil-Steam
8125 | Scrubber recycle (liquid) pumps | Pollution Control Equipment | Wet Scrubbers | D3 | Forced - Postponed | 2018 | Coal | CC | 100 | Fossil-Steam | RFC | Summer | 866.6666 | 200 | 1 | 1 | 8125-Scrubber recycle (liquid) pumps | D3-Forced - Postponed | 100-Fossil-Steam
8125 | Scrubber recycle (liquid) pumps | Pollution Control Equipment | Wet Scrubbers | U1 | Forced - Immediate | 2018 | Coal | CC | 100 | Fossil-Steam | WECC | Winter | 741.9165 | 307 | 1 | 1 | 8125-Scrubber recycle (liquid) pumps | U1-Forced - Immediate | 100-Fossil-Steam
8125 | Scrubber recycle (liquid) pumps | Pollution Control Equipment | Wet Scrubbers | D1 | Forced - Immediate | 2018 | Coal | CC | 100 | Fossil-Steam | SERC | Summer | 1192.5 | 135 | 1 | 1 | 8125-Scrubber recycle (liquid) pumps | D1-Forced - Immediate | 100-Fossil-Steam
8125 | Scrubber recycle (liquid) pumps | Pollution Control Equipment | Wet Scrubbers | D1 | Forced - Immediate | 2018 | Coal | CC | 100 | Fossil-Steam | WECC | Winter | 57.8666 | 248 | 1 | 1 | 8125-Scrubber recycle (liquid) pumps | D1-Forced - Immediate | 100-Fossil-Steam
8125 | Scrubber recycle (liquid) pumps | Pollution Control Equipment | Wet Scrubbers | D3 | Forced - Postponed | 2018 | Coal | CC | 100 | Fossil-Steam | SERC | Off-Peak | 3100 | 200 | 1 | 1 | 8125-Scrubber recycle (liquid) pumps | D3-Forced - Postponed | 100-Fossil-Steam
8127 | Scrubber recycle (liquid) pump motors | Pollution Control Equipment | Wet Scrubbers | D1 | Forced - Immediate | 2018 | Coal | LI | 100 | Fossil-Steam | TRE | Summer | 706.23 | 74.34 | 1 | 1 | 8127-Scrubber recycle (liquid) pump motors | D1-Forced - Immediate | 100-Fossil-Steam
8127 | Scrubber recycle (liquid) pump motors | Pollution Control Equipment | Wet Scrubbers | D1 | Forced - Immediate | 2018 | Coal | CC | 100 | Fossil-Steam | RFC | Off-Peak | 109.3333 | 82 | 1 | 1 | 8127-Scrubber recycle (liquid) pump motors | D1-Forced - Immediate | 100-Fossil-Steam
8127 | Scrubber recycle (liquid) pump motors | Pollution Control Equipment | Wet Scrubbers | D1 | Forced - Immediate | 2018 | Coal | CC | 100 | Fossil-Steam | RFC | Off-Peak | 490.6666 | 92 | 1 | 1 | 8127-Scrubber recycle (liquid) pump motors | D1-Forced - Immediate | 100-Fossil-Steam
8127 | Scrubber recycle (liquid) pump motors | Pollution Control Equipment | Wet Scrubbers | D2 | Forced - Delayed | 2018 | Coal | CC | 100 | Fossil-Steam | SERC | Winter | 547.5 | 150 | 1 | 1 | 8127-Scrubber recycle (liquid) pump motors | D2-Forced - Delayed | 100-Fossil-Steam
8127 | Scrubber recycle (liquid) pump motors | Pollution Control Equipment | Wet Scrubbers | D1 | Forced - Immediate | 2018 | Coal | CC | 100 | Fossil-Steam | WECC | Off-Peak | 120.3333 | 190 | 1 | 1 | 8127-Scrubber recycle (liquid) pump motors | D1-Forced - Immediate | 100-Fossil-Steam
8127 | Scrubber recycle (liquid) pump motors | Pollution Control Equipment | Wet Scrubbers | D1 | Forced - Immediate | 2018 | Coal | CC | 100 | Fossil-Steam | RFC | Winter | 168.9649 | 107.85 | 1 | 1 | 8127-Scrubber recycle (liquid) pump motors | D1-Forced - Immediate | 100-Fossil-Steam
8127 | Scrubber recycle (liquid) pump motors | Pollution Control Equipment | Wet Scrubbers | D1 | Forced - Immediate | 2018 | Coal | CC | 100 | Fossil-Steam | RFC | Off-Peak | 1385.5 | 102 | 1 | 1 | 8127-Scrubber recycle (liquid) pump motors | D1-Forced - Immediate | 100-Fossil-Steam
8130 | Recirculation tanks including agitators | Pollution Control Equipment | Wet Scrubbers | D1 | Forced - Immediate | 2018 | Coal | CC | 100 | Fossil-Steam | WECC | Winter | 4348.5333 | 92 | 1 | 1 | 8130-Recirculation tanks including agitators | D1-Forced - Immediate | 100-Fossil-Steam
8130 | Recirculation tanks including agitators | Pollution Control Equipment | Wet Scrubbers | D1 | Forced - Immediate | 2018 | Coal | CC | 100 | Fossil-Steam | RFC | Off-Peak | 122.6666 | 80 | 1 | 1 | 8130-Recirculation tanks including agitators | D1-Forced - Immediate | 100-Fossil-Steam
8130 | Recirculation tanks including agitators | Pollution Control Equipment | Wet Scrubbers | D1 | Forced - Immediate | 2018 | Coal | CC | 100 | Fossil-Steam | WECC | Summer | 70 | 10 | 1 | 1 | 8130-Recirculation tanks including agitators | D1-Forced - Immediate | 100-Fossil-Steam
8130 | Recirculation tanks including agitators | Pollution Control Equipment | Wet Scrubbers | D1 | Forced - Immediate | 2018 | Coal | CC | 100 | Fossil-Steam | RFC | Off-Peak | 1587.6666 | 110 | 1 | 1 | 8130-Recirculation tanks including agitators | D1-Forced - Immediate | 100-Fossil-Steam
8140 | Reaction tanks including agitators | Pollution Control Equipment | Wet Scrubbers | D2 | Forced - Delayed | 2018 | Coal | CC | 100 | Fossil-Steam | RFC | Off-Peak | 77.5 | 30 | 1 | 1 | 8140-Reaction tanks including agitators | D2-Forced - Delayed | 100-Fossil-Steam
8140 | Reaction tanks including agitators | Pollution Control Equipment | Wet Scrubbers | D2 | Forced - Delayed | 2018 | Coal | CC | 100 | Fossil-Steam | RFC | Off-Peak | 1516.6666 | 65 | 1 | 1 | 8140-Reaction tanks including agitators | D2-Forced - Delayed | 100-Fossil-Steam
8140 | Reaction tanks including agitators | Pollution Control Equipment | Wet Scrubbers | D1 | Forced - Immediate | 2018 | Coal | CC | 100 | Fossil-Steam | RFC | Off-Peak | 1048.8332 | 406 | 1 | 1 | 8140-Reaction tanks including agitators | D1-Forced - Immediate | 100-Fossil-Steam
8140 | Reaction tanks including agitators | Pollution Control Equipment | Wet Scrubbers | D2 | Forced - Delayed | 2018 | Coal | CC | 100 | Fossil-Steam | RFC | Off-Peak | 69.25 | 15 | 1 | 1 | 8140-Reaction tanks including agitators | D2-Forced - Delayed | 100-Fossil-Steam
8140 | Reaction tanks including agitators | Pollution Control Equipment | Wet Scrubbers | D2 | Forced - Delayed | 2018 | Coal | CC | 100 | Fossil-Steam | RFC | Off-Peak | 8504.1666 | 130 | 1 | 1 | 8140-Reaction tanks including agitators | D2-Forced - Delayed | 100-Fossil-Steam
8140 | Reaction tanks including agitators | Pollution Control Equipment | Wet Scrubbers | D1 | Forced - Immediate | 2018 | Coal | CC | 100 | Fossil-Steam | TRE | Off-Peak | 61.8667 | 29 | 1 | 1 | 8140-Reaction tanks including agitators | D1-Forced - Immediate | 100-Fossil-Steam
8140 | Reaction tanks including agitators | Pollution Control Equipment | Wet Scrubbers | D2 | Forced - Delayed | 2018 | Coal | CC | 100 | Fossil-Steam | RFC | Off-Peak | 41.25 | 45 | 1 | 1 | 8140-Reaction tanks including agitators | D2-Forced - Delayed | 100-Fossil-Steam
8140 | Reaction tanks including agitators | Pollution Control Equipment | Wet Scrubbers | D2 | Forced - Delayed | 2018 | Coal | CC | 100 | Fossil-Steam | RFC | Off-Peak | 685.6666 | 110 | 1 | 1 | 8140-Reaction tanks including agitators | D2-Forced - Delayed | 100-Fossil-Steam
8140 | Reaction tanks including agitators | Pollution Control Equipment | Wet Scrubbers | D2 | Forced - Delayed | 2018 | Coal | CC | 100 | Fossil-Steam | RFC | Off-Peak | 92.9167 | 25 | 1 | 1 | 8140-Reaction tanks including agitators | D2-Forced - Delayed | 100-Fossil-Steam
8140 | Reaction tanks including agitators | Pollution Control Equipment | Wet Scrubbers | D2 | Forced - Delayed | 2018 | Coal | CC | 100 | Fossil-Steam | RFC | Off-Peak | 388.6667 | 20 | 1 | 1 | 8140-Reaction tanks including agitators | D2-Forced - Delayed | 100-Fossil-Steam
8140 | Reaction tanks including agitators | Pollution Control Equipment | Wet Scrubbers | D2 | Forced - Delayed | 2018 | Coal | CC | 100 | Fossil-Steam | RFC | Off-Peak | 557.3333 | 110 | 1 | 1 | 8140-Reaction tanks including agitators | D2-Forced - Delayed | 100-Fossil-Steam
8140 | Reaction tanks including agitators | Pollution Control Equipment | Wet Scrubbers | D2 | Forced - Delayed | 2018 | Coal | CC | 100 | Fossil-Steam | RFC | Off-Peak | 609 | 45 | 1 | 1 | 8140-Reaction tanks including agitators | D2-Forced - Delayed | 100-Fossil-Steam
8140 | Reaction tanks including agitators | Pollution Control Equipment | Wet Scrubbers | D2 | Forced - Delayed | 2018 | Coal | CC | 100 | Fossil-Steam | RFC | Off-Peak | 1223.7499 | 75 | 1 | 1 | 8140-Reaction tanks including agitators | D2-Forced - Delayed | 100-Fossil-Steam
8140 | Reaction tanks including agitators | Pollution Control Equipment | Wet Scrubbers | U1 | Forced - Immediate | 2018 | Coal | CC | 100 | Fossil-Steam | MRO | Off-Peak | 105120 | 730 | 1 | 1 | 8140-Reaction tanks including agitators | U1-Forced - Immediate | 100-Fossil-Steam
8140 | Reaction tanks including agitators | Pollution Control Equipment | Wet Scrubbers | D2 | Forced - Delayed | 2018 | Coal | CC | 100 | Fossil-Steam | RFC | Off-Peak | 148.75 | 35 | 1 | 1 | 8140-Reaction tanks including agitators | D2-Forced - Delayed | 100-Fossil-Steam
8140 | Reaction tanks including agitators | Pollution Control Equipment | Wet Scrubbers | D1 | Forced - Immediate | 2018 | Coal | CC | 100 | Fossil-Steam | TRE | Summer | 5599.6665 | 214 | 1 | 1 | 8140-Reaction tanks including agitators | D1-Forced - Immediate | 100-Fossil-Steam
8140 | Reaction tanks including agitators | Pollution Control Equipment | Wet Scrubbers | D2 | Forced - Delayed | 2018 | Coal | CC | 100 | Fossil-Steam | RFC | Off-Peak | 3778.6666 | 65 | 1 | 1 | 8140-Reaction tanks including agitators | D2-Forced - Delayed | 100-Fossil-Steam
8160 | Mist eliminators/demisters and washdown | Pollution Control Equipment | Wet Scrubbers | D1 | Forced - Immediate | 2018 | Coal | CC | 100 | Fossil-Steam | SERC | Off-Peak | 445.28 | 36.3 | 1 | 1 | 8160-Mist eliminators/demisters and washdown | D1-Forced - Immediate | 100-Fossil-Steam
8160 | Mist eliminators/demisters and washdown | Pollution Control Equipment | Wet Scrubbers | D1 | Forced - Immediate | 2018 | Coal | CC | 100 | Fossil-Steam | RFC | Winter | 51.272 | 9.86 | 1 | 1 | 8160-Mist eliminators/demisters and washdown | D1-Forced - Immediate | 100-Fossil-Steam
8160 | Mist eliminators/demisters and washdown | Pollution Control Equipment | Wet Scrubbers | D1 | Forced - Immediate | 2018 | Coal | CC | 100 | Fossil-Steam | MRO | Winter | 77.8667 | 32 | 1 | 1 | 8160-Mist eliminators/demisters and washdown | D1-Forced - Immediate | 100-Fossil-Steam
8160 | Mist eliminators/demisters and washdown | Pollution Control Equipment | Wet Scrubbers | D1 | Forced - Immediate | 2018 | Coal | CC | 100 | Fossil-Steam | MRO | Winter | 284.9999 | 90 | 1 | 1 | 8160-Mist eliminators/demisters and washdown | D1-Forced - Immediate | 100-Fossil-Steam
8160 | Mist eliminators/demisters and washdown | Pollution Control Equipment | Wet Scrubbers | D1 | Forced - Immediate | 2018 | Coal | CC | 100 | Fossil-Steam | MRO | Winter | 546 | 182 | 1 | 1 | 8160-Mist eliminators/demisters and washdown | D1-Forced - Immediate | 100-Fossil-Steam
8160 | Mist eliminators/demisters and washdown | Pollution Control Equipment | Wet Scrubbers | D1 | Forced - Immediate | 2018 | Coal | CC | 100 | Fossil-Steam | RFC | Winter | 1248.77 | 24.81 | 1 | 1 | 8160-Mist eliminators/demisters and washdown | D1-Forced - Immediate | 100-Fossil-Steam
8160 | Mist eliminators/demisters and washdown | Pollution Control Equipment | Wet Scrubbers | D1 | Forced - Immediate | 2018 | Coal | CC | 100 | Fossil-Steam | MRO | Winter | 2120 | 212 | 1 | 1 | 8160-Mist eliminators/demisters and washdown | D1-Forced - Immediate | 100-Fossil-Steam
8160 | Mist eliminators/demisters and washdown | Pollution Control Equipment | Wet Scrubbers | D1 | Forced - Immediate | 2018 | Coal | CC | 100 | Fossil-Steam | RFC | Winter | 3909.6283 | 34.3 | 1 | 1 | 8160-Mist eliminators/demisters and washdown | D1-Forced - Immediate | 100-Fossil-Steam
8160 | Mist eliminators/demisters and washdown | Pollution Control Equipment | Wet Scrubbers | D2 | Forced - Delayed | 2018 | Coal | CC | 100 | Fossil-Steam | MRO | Off-Peak | 1320 | 132 | 1 | 1 | 8160-Mist eliminators/demisters and washdown | D2-Forced - Delayed | 100-Fossil-Steam
8160 | Mist eliminators/demisters and washdown | Pollution Control Equipment | Wet Scrubbers | D2 | Forced - Delayed | 2018 | Coal | CC | 100 | Fossil-Steam | MRO | Winter | 1354.7666 | 194 | 1 | 1 | 8160-Mist eliminators/demisters and washdown | D2-Forced - Delayed | 100-Fossil-Steam
8160 | Mist eliminators/demisters and washdown | Pollution Control Equipment | Wet Scrubbers | D3 | Forced - Postponed | 2018 | Coal | CC | 100 | Fossil-Steam | RFC | Off-Peak | 216 | 72 | 1 | 1 | 8160-Mist eliminators/demisters and washdown | D3-Forced - Postponed | 100-Fossil-Steam
8160 | Mist eliminators/demisters and washdown | Pollution Control Equipment | Wet Scrubbers | D3 | Forced - Postponed | 2018 | Coal | CC | 100 | Fossil-Steam | RFC | Winter | 26.3733 | 18.4 | 1 | 1 | 8160-Mist eliminators/demisters and washdown | D3-Forced - Postponed | 100-Fossil-Steam
8160 | Mist eliminators/demisters and washdown | Pollution Control Equipment | Wet Scrubbers | D3 | Forced - Postponed | 2018 | Coal | CC | 100 | Fossil-Steam | RFC | Winter | 65.6667 | 20 | 1 | 1 | 8160-Mist eliminators/demisters and washdown | D3-Forced - Postponed | 100-Fossil-Steam
8160 | Mist eliminators/demisters and washdown | Pollution Control Equipment | Wet Scrubbers | U1 | Forced - Immediate | 2018 | Coal | CC | 100 | Fossil-Steam | SERC | Summer | 2816.7963 | 66.46 | 1 | 1 | 8160-Mist eliminators/demisters and washdown | U1-Forced - Immediate | 100-Fossil-Steam
8160 | Mist eliminators/demisters and washdown | Pollution Control Equipment | Wet Scrubbers | D1 | Forced - Immediate | 2018 | Coal | CC | 100 | Fossil-Steam | MRO | Off-Peak | 1392 | 232 | 1 | 1 | 8160-Mist eliminators/demisters and washdown | D1-Forced - Immediate | 100-Fossil-Steam
8160 | Mist eliminators/demisters and washdown | Pollution Control Equipment | Wet Scrubbers | D1 | Forced - Immediate | 2018 | Coal | CC | 100 | Fossil-Steam | MRO | Off-Peak | 1906.3333 | 172 | 1 | 1 | 8160-Mist eliminators/demisters and washdown | D1-Forced - Immediate | 100-Fossil-Steam
8160 | Mist eliminators/demisters and washdown | Pollution Control Equipment | Wet Scrubbers | D1 | Forced - Immediate | 2018 | Coal | CC | 100 | Fossil-Steam | SERC | Off-Peak | 4173.585 | 66.3 | 1 | 1 | 8160-Mist eliminators/demisters and washdown | D1-Forced - Immediate | 100-Fossil-Steam
8160 | Mist eliminators/demisters and washdown | Pollution Control Equipment | Wet Scrubbers | D1 | Forced - Immediate | 2018 | Coal | CC | 100 | Fossil-Steam | RFC | Summer | 1326.6358 | 16.99 | 1 | 1 | 8160-Mist eliminators/demisters and washdown | D1-Forced - Immediate | 100-Fossil-Steam
8160 | Mist eliminators/demisters and washdown | Pollution Control Equipment | Wet Scrubbers | D1 | Forced - Immediate | 2018 | Coal | CC | 100 | Fossil-Steam | MRO | Winter | 536.6666 | 115 | 1 | 1 | 8160-Mist eliminators/demisters and washdown | D1-Forced - Immediate | 100-Fossil-Steam
8160 | Mist eliminators/demisters and washdown | Pollution Control Equipment | Wet Scrubbers | D1 | Forced - Immediate | 2018 | Coal | CC | 100 | Fossil-Steam | MRO | Winter | 1300 | 130 | 1 | 1 | 8160-Mist eliminators/demisters and washdown | D1-Forced - Immediate | 100-Fossil-Steam
8160 | Mist eliminators/demisters and washdown | Pollution Control Equipment | Wet Scrubbers | D1 | Forced - Immediate | 2018 | Coal | CC | 100 | Fossil-Steam | MRO | Winter | 1419 | 132 | 1 | 1 | 8160-Mist eliminators/demisters and washdown | D1-Forced - Immediate | 100-Fossil-Steam
8160 | Mist eliminators/demisters and washdown | Pollution Control Equipment | Wet Scrubbers | D1 | Forced - Immediate | 2018 | Coal | CC | 100 | Fossil-Steam | RFC | Winter | 26445 | 430 | 1 | 1 | 8160-Mist eliminators/demisters and washdown | D1-Forced - Immediate | 100-Fossil-Steam
8160 | Mist eliminators/demisters and washdown | Pollution Control Equipment | Wet Scrubbers | D2 | Forced - Delayed | 2018 | Coal | CC | 100 | Fossil-Steam | RFC | Winter | 3268.051 | 29.14 | 1 | 1 | 8160-Mist eliminators/demisters and washdown | D2-Forced - Delayed | 100-Fossil-Steam
8160 | Mist eliminators/demisters and washdown | Pollution Control Equipment | Wet Scrubbers | D3 | Forced - Postponed | 2018 | Coal | CC | 100 | Fossil-Steam | MRO | Off-Peak | 560 | 70 | 1 | 1 | 8160-Mist eliminators/demisters and washdown | D3-Forced - Postponed | 100-Fossil-Steam
8160 | Mist eliminators/demisters and washdown | Pollution Control Equipment | Wet Scrubbers | D3 | Forced - Postponed | 2018 | Coal | CC | 100 | Fossil-Steam | MRO | Off-Peak | 4851 | 147 | 1 | 1 | 8160-Mist eliminators/demisters and washdown | D3-Forced - Postponed | 100-Fossil-Steam
8160 | Mist eliminators/demisters and washdown | Pollution Control Equipment | Wet Scrubbers | D3 | Forced - Postponed | 2018 | Coal | CC | 100 | Fossil-Steam | MRO | Winter | 5128.4166 | 95 | 1 | 1 | 8160-Mist eliminators/demisters and washdown | D3-Forced - Postponed | 100-Fossil-Steam
8160 | Mist eliminators/demisters and washdown | Pollution Control Equipment | Wet Scrubbers | D3 | Forced - Postponed | 2018 | Coal | CC | 100 | Fossil-Steam | MRO | Winter | 7051.0999 | 147 | 1 | 1 | 8160-Mist eliminators/demisters and washdown | D3-Forced - Postponed | 100-Fossil-Steam
8160 | Mist eliminators/demisters and washdown | Pollution Control Equipment | Wet Scrubbers | U2 | Forced - Delayed | 2018 | Coal | CC | 100 | Fossil-Steam | RFC | Winter | 148020.8331 | 625 | 1 | 1 | 8160-Mist eliminators/demisters and washdown | U2-Forced - Delayed | 100-Fossil-Steam
8160 | Mist eliminators/demisters and washdown | Pollution Control Equipment | Wet Scrubbers | D1 | Forced - Immediate | 2018 | Coal | CC | 100 | Fossil-Steam | SERC | Off-Peak | 72.6 | 36.3 | 1 | 1 | 8160-Mist eliminators/demisters and washdown | D1-Forced - Immediate | 100-Fossil-Steam
8160 | Mist eliminators/demisters and washdown | Pollution Control Equipment | Wet Scrubbers | D1 | Forced - Immediate | 2018 | Coal | CC | 100 | Fossil-Steam | RFC | Off-Peak | 284.4666 | 34 | 1 | 1 | 8160-Mist eliminators/demisters and washdown | D1-Forced - Immediate | 100-Fossil-Steam
8160 | Mist eliminators/demisters and washdown | Pollution Control Equipment | Wet Scrubbers | D1 | Forced - Immediate | 2018 | Coal | CC | 100 | Fossil-Steam | RFC | Off-Peak | 828.3333 | 35 | 1 | 1 | 8160-Mist eliminators/demisters and washdown | D1-Forced - Immediate | 100-Fossil-Steam
8160 | Mist eliminators/demisters and washdown | Pollution Control Equipment | Wet Scrubbers | D1 | Forced - Immediate | 2018 | Coal | CC | 100 | Fossil-Steam | MRO | Off-Peak | 1188.3333 | 115 | 1 | 1 | 8160-Mist eliminators/demisters and washdown | D1-Forced - Immediate | 100-Fossil-Steam
8160 | Mist eliminators/demisters and washdown | Pollution Control Equipment | Wet Scrubbers | D1 | Forced - Immediate | 2018 | Coal | CC | 100 | Fossil-Steam | RFC | Off-Peak | 2207.9167 | 35 | 1 | 1 | 8160-Mist eliminators/demisters and washdown | D1-Forced - Immediate | 100-Fossil-Steam
8160 | Mist eliminators/demisters and washdown | Pollution Control Equipment | Wet Scrubbers | D1 | Forced - Immediate | 2018 | Coal | CC | 100 | Fossil-Steam | RFC | Off-Peak | 2225.5433 | 59.48 | 1 | 1 | 8160-Mist eliminators/demisters and washdown | D1-Forced - Immediate | 100-Fossil-Steam
8160 | Mist eliminators/demisters and washdown | Pollution Control Equipment | Wet Scrubbers | D1 | Forced - Immediate | 2018 | Coal | CC | 100 | Fossil-Steam | RFC | Summer | 254.3333 | 35 | 1 | 1 | 8160-Mist eliminators/demisters and washdown | D1-Forced - Immediate | 100-Fossil-Steam
8160 | Mist eliminators/demisters and washdown | Pollution Control Equipment | Wet Scrubbers | D1 | Forced - Immediate | 2018 | Coal | CC | 100 | Fossil-Steam | RFC | Winter | 248.5753 | 13.06 | 1 | 1 | 8160-Mist eliminators/demisters and washdown | D1-Forced - Immediate | 100-Fossil-Steam
8160 | Mist eliminators/demisters and washdown | Pollution Control Equipment | Wet Scrubbers | D1 | Forced - Immediate | 2018 | Coal | CC | 100 | Fossil-Steam | MRO | Winter | 555.75 | 117 | 1 | 1 | 8160-Mist eliminators/demisters and washdown | D1-Forced - Immediate | 100-Fossil-Steam
8160 | Mist eliminators/demisters and washdown | Pollution Control Equipment | Wet Scrubbers | D1 | Forced - Immediate | 2018 | Coal | CC | 100 | Fossil-Steam | MRO | Winter | 627 | 132 | 1 | 1 | 8160-Mist eliminators/demisters and washdown | D1-Forced - Immediate | 100-Fossil-Steam
8160 | Mist eliminators/demisters and washdown | Pollution Control Equipment | Wet Scrubbers | D2 | Forced - Delayed | 2018 | Coal | CC | 100 | Fossil-Steam | MRO | Winter | 1026.55 | 147 | 1 | 1 | 8160-Mist eliminators/demisters and washdown | D2-Forced - Delayed | 100-Fossil-Steam
8160 | Mist eliminators/demisters and washdown | Pollution Control Equipment | Wet Scrubbers | D2 | Forced - Delayed | 2018 | Coal | CC | 100 | Fossil-Steam | MRO | Winter | 1095.9666 | 122 | 1 | 1 | 8160-Mist eliminators/demisters and washdown | D2-Forced - Delayed | 100-Fossil-Steam
8160 | Mist eliminators/demisters and washdown | Pollution Control Equipment | Wet Scrubbers | D2 | Forced - Delayed | 2018 | Coal | CC | 100 | Fossil-Steam | MRO | Winter | 1100 | 100 | 1 | 1 | 8160-Mist eliminators/demisters and washdown | D2-Forced - Delayed | 100-Fossil-Steam
8160 | Mist eliminators/demisters and washdown | Pollution Control Equipment | Wet Scrubbers | D2 | Forced - Delayed | 2018 | Coal | CC | 100 | Fossil-Steam | MRO | Winter | 1118 | 172 | 1 | 1 | 8160-Mist eliminators/demisters and washdown | D2-Forced - Delayed | 100-Fossil-Steam
8160 | Mist eliminators/demisters and washdown | Pollution Control Equipment | Wet Scrubbers | D3 | Forced - Postponed | 2018 | Coal | CC | 100 | Fossil-Steam | RFC | Off-Peak | 51.5165 | 25.13 | 1 | 1 | 8160-Mist eliminators/demisters and washdown | D3-Forced - Postponed | 100-Fossil-Steam
8160 | Mist eliminators/demisters and washdown | Pollution Control Equipment | Wet Scrubbers | D3 | Forced - Postponed | 2018 | Coal | CC | 100 | Fossil-Steam | MRO | Off-Peak | 14683.4666 | 272 | 1 | 1 | 8160-Mist eliminators/demisters and washdown | D3-Forced - Postponed | 100-Fossil-Steam
8160 | Mist eliminators/demisters and washdown | Pollution Control Equipment | Wet Scrubbers | D3 | Forced - Postponed | 2018 | Coal | CC | 100 | Fossil-Steam | MRO | Winter | 3503.0833 | 127 | 1 | 1 | 8160-Mist eliminators/demisters and washdown | D3-Forced - Postponed | 100-Fossil-Steam
8160 | Mist eliminators/demisters and washdown | Pollution Control Equipment | Wet Scrubbers | D3 | Forced - Postponed | 2018 | Coal | CC | 100 | Fossil-Steam | MRO | Winter | 15214.6 | 254 | 1 | 1 | 8160-Mist eliminators/demisters and washdown | D3-Forced - Postponed | 100-Fossil-Steam
8160 | Mist eliminators/demisters and washdown | Pollution Control Equipment | Wet Scrubbers | D1 | Forced - Immediate | 2018 | Coal | CC | 100 | Fossil-Steam | MRO | Off-Peak | 94.1666 | 113 | 1 | 1 | 8160-Mist eliminators/demisters and washdown | D1-Forced - Immediate | 100-Fossil-Steam
8160 | Mist eliminators/demisters and washdown | Pollution Control Equipment | Wet Scrubbers | D1 | Forced - Immediate | 2018 | Coal | CC | 100 | Fossil-Steam | SERC | Off-Peak | 188.76 | 36.3 | 1 | 1 | 8160-Mist eliminators/demisters and washdown | D1-Forced - Immediate | 100-Fossil-Steam
8160 | Mist eliminators/demisters and washdown | Pollution Control Equipment | Wet Scrubbers | D1 | Forced - Immediate | 2018 | Coal | CC | 100 | Fossil-Steam | RFC | Off-Peak | 236.315 | 15.65 | 1 | 1 | 8160-Mist eliminators/demisters and washdown | D1-Forced - Immediate | 100-Fossil-Steam
8160 | Mist eliminators/demisters and washdown | Pollution Control Equipment | Wet Scrubbers | D1 | Forced - Immediate | 2018 | Coal | CC | 100 | Fossil-Steam | RFC | Off-Peak | 956.25 | 25 | 1 | 1 | 8160-Mist eliminators/demisters and washdown | D1-Forced - Immediate | 100-Fossil-Steam
8160 | Mist eliminators/demisters and washdown | Pollution Control Equipment | Wet Scrubbers | D1 | Forced - Immediate | 2018 | Coal | CC | 100 | Fossil-Steam | SERC | Off-Peak | 1003.8083 | 16.3 | 1 | 1 | 8160-Mist eliminators/demisters and washdown | D1-Forced - Immediate | 100-Fossil-Steam
8160 | Mist eliminators/demisters and washdown | Pollution Control Equipment | Wet Scrubbers | D1 | Forced - Immediate | 2018 | Coal | CC | 100 | Fossil-Steam | MRO | Off-Peak | 1349.25 | 257 | 1 | 1 | 8160-Mist eliminators/demisters and washdown | D1-Forced - Immediate | 100-Fossil-Steam
8160 | Mist eliminators/demisters and washdown | Pollution Control Equipment | Wet Scrubbers | D1 | Forced - Immediate | 2018 | Coal | CC | 100 | Fossil-Steam | RFC | Off-Peak | 4350.9167 | 23.95 | 1 | 1 | 8160-Mist eliminators/demisters and washdown | D1-Forced - Immediate | 100-Fossil-Steam
8160 | Mist eliminators/demisters and washdown | Pollution Control Equipment | Wet Scrubbers | D1 | Forced - Immediate | 2018 | Coal | CC | 100 | Fossil-Steam | RFC | Summer | 3852.7867 | 26.51 | 1 | 1 | 8160-Mist eliminators/demisters and washdown | D1-Forced - Immediate | 100-Fossil-Steam
8160 | Mist eliminators/demisters and washdown | Pollution Control Equipment | Wet Scrubbers | D1 | Forced - Immediate | 2018 | Coal | CC | 100 | Fossil-Steam | MRO | Winter | 552.1333 | 82 | 1 | 1 | 8160-Mist eliminators/demisters and washdown | D1-Forced - Immediate | 100-Fossil-Steam
8160 | Mist eliminators/demisters and washdown | Pollution Control Equipment | Wet Scrubbers | D1 | Forced - Immediate | 2018 | Coal | CC | 100 | Fossil-Steam | RFC | Winter | 2719.035 | 54.93 | 1 | 1 | 8160-Mist eliminators/demisters and washdown | D1-Forced - Immediate | 100-Fossil-Steam
8160 | Mist eliminators/demisters and washdown | Pollution Control Equipment | Wet Scrubbers | D3 | Forced - Postponed | 2018 | Coal | CC | 100 | Fossil-Steam | MRO | Winter | 7682.5833 | 145 | 1 | 1 | 8160-Mist eliminators/demisters and washdown | D3-Forced - Postponed | 100-Fossil-Steam
8160 | Mist eliminators/demisters and washdown | Pollution Control Equipment | Wet Scrubbers | D1 | Forced - Immediate | 2018 | Coal | CC | 100 | Fossil-Steam | RFC | Off-Peak | 133.3332 | 200 | 1 | 1 | 8160-Mist eliminators/demisters and washdown | D1-Forced - Immediate | 100-Fossil-Steam
8160 | Mist eliminators/demisters and washdown | Pollution Control Equipment | Wet Scrubbers | D1 | Forced - Immediate | 2018 | Coal | CC | 100 | Fossil-Steam | RFC | Off-Peak | 476.25 | 45 | 1 | 1 | 8160-Mist eliminators/demisters and washdown | D1-Forced - Immediate | 100-Fossil-Steam
8160 | Mist eliminators/demisters and washdown | Pollution Control Equipment | Wet Scrubbers | D1 | Forced - Immediate | 2018 | Coal | CC | 100 | Fossil-Steam | SERC | Off-Peak | 2020.095 | 36.3 | 1 | 1 | 8160-Mist eliminators/demisters and washdown | D1-Forced - Immediate | 100-Fossil-Steam
8160 | Mist eliminators/demisters and washdown | Pollution Control Equipment | Wet Scrubbers | D1 | Forced - Immediate | 2018 | Coal | CC | 100 | Fossil-Steam | RFC | Winter | 749.5933 | 18.32 | 1 | 1 | 8160-Mist eliminators/demisters and washdown | D1-Forced - Immediate | 100-Fossil-Steam
8160 | Mist eliminators/demisters and washdown | Pollution Control Equipment | Wet Scrubbers | D1 | Forced - Immediate | 2018 | Coal | CC | 100 | Fossil-Steam | MRO | Winter | 1204 | 172 | 1 | 1 | 8160-Mist eliminators/demisters and washdown | D1-Forced - Immediate | 100-Fossil-Steam
8160 | Mist eliminators/demisters and washdown | Pollution Control Equipment | Wet Scrubbers | D1 | Forced - Immediate | 2018 | Coal | CC | 100 | Fossil-Steam | MRO | Winter | 1635.8333 | 130 | 1 | 1 | 8160-Mist eliminators/demisters and washdown | D1-Forced - Immediate | 100-Fossil-Steam
8160 | Mist eliminators/demisters and washdown | Pollution Control Equipment | Wet Scrubbers | D2 | Forced - Delayed | 2018 | Coal | CC | 100 | Fossil-Steam | MRO | Winter | 513.3333 | 70 | 1 | 1 | 8160-Mist eliminators/demisters and washdown | D2-Forced - Delayed | 100-Fossil-Steam
8160 | Mist eliminators/demisters and washdown | Pollution Control Equipment | Wet Scrubbers | D2 | Forced - Delayed | 2018 | Coal | CC | 100 | Fossil-Steam | MRO | Winter | 575 | 115 | 1 | 1 | 8160-Mist eliminators/demisters and washdown | D2-Forced - Delayed | 100-Fossil-Steam
8160 | Mist eliminators/demisters and washdown | Pollution Control Equipment | Wet Scrubbers | D2 | Forced - Delayed | 2018 | Coal | CC | 100 | Fossil-Steam | MRO | Winter | 936 | 96 | 1 | 1 | 8160-Mist eliminators/demisters and washdown | D2-Forced - Delayed | 100-Fossil-Steam
8160 | Mist eliminators/demisters and washdown | Pollution Control Equipment | Wet Scrubbers | D2 | Forced - Delayed | 2018 | Coal | CC | 100 | Fossil-Steam | MRO | Winter | 1791.6666 | 100 | 1 | 1 | 8160-Mist eliminators/demisters and washdown | D2-Forced - Delayed | 100-Fossil-Steam
8160 | Mist eliminators/demisters and washdown | Pollution Control Equipment | Wet Scrubbers | D2 | Forced - Delayed | 2018 | Coal | CC | 100 | Fossil-Steam | MRO | Winter | 7935.55 | 147 | 1 | 1 | 8160-Mist eliminators/demisters and washdown | D2-Forced - Delayed | 100-Fossil-Steam
8160 | Mist eliminators/demisters and washdown | Pollution Control Equipment | Wet Scrubbers | D3 | Forced - Postponed | 2018 | Coal | CC | 100 | Fossil-Steam | RFC | Winter | 29.1635 | 23.97 | 1 | 1 | 8160-Mist eliminators/demisters and washdown | D3-Forced - Postponed | 100-Fossil-Steam
8160 | Mist eliminators/demisters and washdown | Pollution Control Equipment | Wet Scrubbers | D3 | Forced - Postponed | 2018 | Coal | CC | 100 | Fossil-Steam | MRO | Winter | 767.9166 | 97 | 1 | 1 | 8160-Mist eliminators/demisters and washdown | D3-Forced - Postponed | 100-Fossil-Steam
8160 | Mist eliminators/demisters and washdown | Pollution Control Equipment | Wet Scrubbers | D1 | Forced - Immediate | 2018 | Coal | CC | 100 | Fossil-Steam | RFC | Off-Peak | 141.6665 | 500 | 1 | 1 | 8160-Mist eliminators/demisters and washdown | D1-Forced - Immediate | 100-Fossil-Steam
8160 | Mist eliminators/demisters and washdown | Pollution Control Equipment | Wet Scrubbers | D1 | Forced - Immediate | 2018 | Coal | CC | 100 | Fossil-Steam | MRO | Off-Peak | 156 | 52 | 1 | 1 | 8160-Mist eliminators/demisters and washdown | D1-Forced - Immediate | 100-Fossil-Steam
8160 | Mist eliminators/demisters and washdown | Pollution Control Equipment | Wet Scrubbers | D1 | Forced - Immediate | 2018 | Coal | CC | 100 | Fossil-Steam | SERC | Off-Peak | 345.455 | 36.3 | 1 | 1 | 8160-Mist eliminators/demisters and washdown | D1-Forced - Immediate | 100-Fossil-Steam
8160 | Mist eliminators/demisters and washdown | Pollution Control Equipment | Wet Scrubbers | D1 | Forced - Immediate | 2018 | Coal | CC | 100 | Fossil-Steam | RFC | Off-Peak | 2560.44 | 33.69 | 1 | 1 | 8160-Mist eliminators/demisters and washdown | D1-Forced - Immediate | 100-Fossil-Steam
8160 | Mist eliminators/demisters and washdown | Pollution Control Equipment | Wet Scrubbers | D1 | Forced - Immediate | 2018 | Coal | CC | 100 | Fossil-Steam | MRO | Off-Peak | 10622.7333 | 238 | 1 | 1 | 8160-Mist eliminators/demisters and washdown | D1-Forced - Immediate | 100-Fossil-Steam
8160 | Mist eliminators/demisters and washdown | Pollution Control Equipment | Wet Scrubbers | D1 | Forced - Immediate | 2018 | Coal | CC | 100 | Fossil-Steam | RFC | Winter | 13.598 | 10.46 | 1 | 1 | 8160-Mist eliminators/demisters and washdown | D1-Forced - Immediate | 100-Fossil-Steam
8160 | Mist eliminators/demisters and washdown | Pollution Control Equipment | Wet Scrubbers | D1 | Forced - Immediate | 2018 | Coal | CC | 100 | Fossil-Steam | RFC | Winter | 199.0955 | 10.03 | 1 | 1 | 8160-Mist eliminators/demisters and washdown | D1-Forced - Immediate | 100-Fossil-Steam
8160 | Mist eliminators/demisters and washdown | Pollution Control Equipment | Wet Scrubbers | D1 | Forced - Immediate | 2018 | Coal | CC | 100 | Fossil-Steam | MRO | Winter | 324 | 72 | 1 | 1 | 8160-Mist eliminators/demisters and washdown | D1-Forced - Immediate | 100-Fossil-Steam
8160 | Mist eliminators/demisters and washdown | Pollution Control Equipment | Wet Scrubbers | D1 | Forced - Immediate | 2018 | Coal | CC | 100 | Fossil-Steam | MRO | Winter | 487.5 | 130 | 1 | 1 | 8160-Mist eliminators/demisters and washdown | D1-Forced - Immediate | 100-Fossil-Steam
8160 | Mist eliminators/demisters and washdown | Pollution Control Equipment | Wet Scrubbers | D1 | Forced - Immediate | 2018 | Coal | CC | 100 | Fossil-Steam | RFC | Winter | 850 | 40 | 1 | 1 | 8160-Mist eliminators/demisters and washdown | D1-Forced - Immediate | 100-Fossil-Steam
8160 | Mist eliminators/demisters and washdown | Pollution Control Equipment | Wet Scrubbers | D1 | Forced - Immediate | 2018 | Coal | CC | 100 | Fossil-Steam | MRO | Winter | 2110 | 211 | 1 | 1 | 8160-Mist eliminators/demisters and washdown | D1-Forced - Immediate | 100-Fossil-Steam
8160 | Mist eliminators/demisters and washdown | Pollution Control Equipment | Wet Scrubbers | D2 | Forced - Delayed | 2018 | Coal | CC | 100 | Fossil-Steam | MRO | Winter | 1715.8166 | 191 | 1 | 1 | 8160-Mist eliminators/demisters and washdown | D2-Forced - Delayed | 100-Fossil-Steam
8160 | Mist eliminators/demisters and washdown | Pollution Control Equipment | Wet Scrubbers | U1 | Forced - Immediate | 2018 | Coal | CC | 100 | Fossil-Steam | SERC | Summer | 3639.3066 | 72.4 | 1 | 1 | 8160-Mist eliminators/demisters and washdown | U1-Forced - Immediate | 100-Fossil-Steam
8160 | Mist eliminators/demisters and washdown | Pollution Control Equipment | Wet Scrubbers | D1 | Forced - Immediate | 2018 | Coal | CC | 100 | Fossil-Steam | RFC | Off-Peak | 3736.4283 | 49.93 | 1 | 1 | 8160-Mist eliminators/demisters and washdown | D1-Forced - Immediate | 100-Fossil-Steam
8160 | Mist eliminators/demisters and washdown | Pollution Control Equipment | Wet Scrubbers | D1 | Forced - Immediate | 2018 | Coal | CC | 100 | Fossil-Steam | RFC | Summer | 600 | 20 | 1 | 1 | 8160-Mist eliminators/demisters and washdown | D1-Forced - Immediate | 100-Fossil-Steam
8160 | Mist eliminators/demisters and washdown | Pollution Control Equipment | Wet Scrubbers | D1 | Forced - Immediate | 2018 | Coal | CC | 100 | Fossil-Steam | RFC | Summer | 2214.54 | 19.44 | 1 | 1 | 8160-Mist eliminators/demisters and washdown | D1-Forced - Immediate | 100-Fossil-Steam
8160 | Mist eliminators/demisters and washdown | Pollution Control Equipment | Wet Scrubbers | D1 | Forced - Immediate | 2018 | Coal | CC | 100 | Fossil-Steam | MRO | Winter | 1092 | 182 | 1 | 1 | 8160-Mist eliminators/demisters and washdown | D1-Forced - Immediate | 100-Fossil-Steam
8160 | Mist eliminators/demisters and washdown | Pollution Control Equipment | Wet Scrubbers | D1 | Forced - Immediate | 2018 | Coal | CC | 100 | Fossil-Steam | RFC | Winter | 2420.8333 | 25 | 1 | 1 | 8160-Mist eliminators/demisters and washdown | D1-Forced - Immediate | 100-Fossil-Steam
8160 | Mist eliminators/demisters and washdown | Pollution Control Equipment | Wet Scrubbers | D2 | Forced - Delayed | 2018 | Coal | CC | 100 | Fossil-Steam | MRO | Winter | 633.0833 | 107 | 1 | 1 | 8160-Mist eliminators/demisters and washdown | D2-Forced - Delayed | 100-Fossil-Steam
8160 | Mist eliminators/demisters and washdown | Pollution Control Equipment | Wet Scrubbers | D3 | Forced - Postponed | 2018 | Coal | CC | 100 | Fossil-Steam | MRO | Off-Peak | 2042.0833 | 145 | 1 | 1 | 8160-Mist eliminators/demisters and washdown | D3-Forced - Postponed | 100-Fossil-Steam
8160 | Mist eliminators/demisters and washdown | Pollution Control Equipment | Wet Scrubbers | D3 | Forced - Postponed | 2018 | Coal | CC | 100 | Fossil-Steam | RFC | Winter | 119.068 | 24.72 | 1 | 1 | 8160-Mist eliminators/demisters and washdown | D3-Forced - Postponed | 100-Fossil-Steam
8160 | Mist eliminators/demisters and washdown | Pollution Control Equipment | Wet Scrubbers | D1 | Forced - Immediate | 2018 | Coal | CC | 100 | Fossil-Steam | SERC | Off-Peak | 59.29 | 36.3 | 1 | 1 | 8160-Mist eliminators/demisters and washdown | D1-Forced - Immediate | 100-Fossil-Steam
8160 | Mist eliminators/demisters and washdown | Pollution Control Equipment | Wet Scrubbers | D1 | Forced - Immediate | 2018 | Coal | CC | 100 | Fossil-Steam | SERC | Off-Peak | 1477.9416 | 25.3 | 1 | 1 | 8160-Mist eliminators/demisters and washdown | D1-Forced - Immediate | 100-Fossil-Steam
8160 | Mist eliminators/demisters and washdown | Pollution Control Equipment | Wet Scrubbers | D1 | Forced - Immediate | 2018 | Coal | CC | 100 | Fossil-Steam | MRO | Off-Peak | 1542 | 257 | 1 | 1 | 8160-Mist eliminators/demisters and washdown | D1-Forced - Immediate | 100-Fossil-Steam
8160 | Mist eliminators/demisters and washdown | Pollution Control Equipment | Wet Scrubbers | D1 | Forced - Immediate | 2018 | Coal | CC | 100 | Fossil-Steam | SERC | Off-Peak | 4214.47 | 66.3 | 1 | 1 | 8160-Mist eliminators/demisters and washdown | D1-Forced - Immediate | 100-Fossil-Steam
8160 | Mist eliminators/demisters and washdown | Pollution Control Equipment | Wet Scrubbers | D1 | Forced - Immediate | 2018 | Coal | CC | 100 | Fossil-Steam | MRO | Winter | 208.8166 | 67 | 1 | 1 | 8160-Mist eliminators/demisters and washdown | D1-Forced - Immediate | 100-Fossil-Steam
8160 | Mist eliminators/demisters and washdown | Pollution Control Equipment | Wet Scrubbers | D1 | Forced - Immediate | 2018 | Coal | CC | 100 | Fossil-Steam | MRO | Winter | 282 | 72 | 1 | 1 | 8160-Mist eliminators/demisters and washdown | D1-Forced - Immediate | 100-Fossil-Steam
8160 | Mist eliminators/demisters and washdown | Pollution Control Equipment | Wet Scrubbers | D1 | Forced - Immediate | 2018 | Coal | CC | 100 | Fossil-Steam | MRO | Winter | 1575 | 105 | 1 | 1 | 8160-Mist eliminators/demisters and washdown | D1-Forced - Immediate | 100-Fossil-Steam
8160 | Mist eliminators/demisters and washdown | Pollution Control Equipment | Wet Scrubbers | D2 | Forced - Delayed | 2018 | Coal | CC | 100 | Fossil-Steam | MRO | Winter | 1640 | 205 | 1 | 1 | 8160-Mist eliminators/demisters and washdown | D2-Forced - Delayed | 100-Fossil-Steam
8160 | Mist eliminators/demisters and washdown | Pollution Control Equipment | Wet Scrubbers | D3 | Forced - Postponed | 2018 | Coal | CC | 100 | Fossil-Steam | MRO | Off-Peak | 814.3333 | 70 | 1 | 1 | 8160-Mist eliminators/demisters and washdown | D3-Forced - Postponed | 100-Fossil-Steam
8160 | Mist eliminators/demisters and washdown | Pollution Control Equipment | Wet Scrubbers | D3 | Forced - Postponed | 2018 | Coal | CC | 100 | Fossil-Steam | MRO | Winter | 13520 | 260 | 1 | 1 | 8160-Mist eliminators/demisters and washdown | D3-Forced - Postponed | 100-Fossil-Steam
8160 | Mist eliminators/demisters and washdown | Pollution Control Equipment | Wet Scrubbers | D3 | Forced - Postponed | 2018 | Coal | CC | 100 | Fossil-Steam | MRO | Winter | 14683.4666 | 272 | 1 | 1 | 8160-Mist eliminators/demisters and washdown | D3-Forced - Postponed | 100-Fossil-Steam
8199 | Other scrubber problems | Pollution Control Equipment | Wet Scrubbers | D1 | Forced - Immediate | 2018 | Coal | CC | 100 | Fossil-Steam | MRO | Summer | 88.75 | 355 | 1 | 1 | 8199-Other scrubber problems | D1-Forced - Immediate | 100-Fossil-Steam
8199 | Other scrubber problems | Pollution Control Equipment | Wet Scrubbers | D1 | Forced - Immediate | 2018 | Coal | CC | 100 | Fossil-Steam | SERC | Winter | 611.1332 | 412 | 1 | 1 | 8199-Other scrubber problems | D1-Forced - Immediate | 100-Fossil-Steam
8199 | Other scrubber problems | Pollution Control Equipment | Wet Scrubbers | D1 | Forced - Immediate | 2018 | Coal | CC | 100 | Fossil-Steam | MRO | Winter | 1404 | 117 | 1 | 1 | 8199-Other scrubber problems | D1-Forced - Immediate | 100-Fossil-Steam
8199 | Other scrubber problems | Pollution Control Equipment | Wet Scrubbers | D2 | Forced - Delayed | 2018 | Coal | CC | 100 | Fossil-Steam | RFC | Winter | 79.5 | 6 | 1 | 1 | 8199-Other scrubber problems | D2-Forced - Delayed | 100-Fossil-Steam
8199 | Other scrubber problems | Pollution Control Equipment | Wet Scrubbers | D1 | Forced - Immediate | 2018 | Coal | CC | 100 | Fossil-Steam | RFC | Off-Peak | 2303.7499 | 285 | 1 | 1 | 8199-Other scrubber problems | D1-Forced - Immediate | 100-Fossil-Steam
8199 | Other scrubber problems | Pollution Control Equipment | Wet Scrubbers | D1 | Forced - Immediate | 2018 | Coal | CC | 100 | Fossil-Steam | SERC | Winter | 475.5166 | 103 | 1 | 1 | 8199-Other scrubber problems | D1-Forced - Immediate | 100-Fossil-Steam
8199 | Other scrubber problems | Pollution Control Equipment | Wet Scrubbers | D1 | Forced - Immediate | 2018 | Coal | CC | 100 | Fossil-Steam | SERC | Winter | 1482.8666 | 118 | 1 | 1 | 8199-Other scrubber problems | D1-Forced - Immediate | 100-Fossil-Steam
8199 | Other scrubber problems | Pollution Control Equipment | Wet Scrubbers | D2 | Forced - Delayed | 2018 | Coal | CC | 100 | Fossil-Steam | SERC | Winter | 3660.0666 | 154 | 1 | 1 | 8199-Other scrubber problems | D2-Forced - Delayed | 100-Fossil-Steam
8199 | Other scrubber problems | Pollution Control Equipment | Wet Scrubbers | D1 | Forced - Immediate | 2018 | Coal | CC | 100 | Fossil-Steam | WECC | Off-Peak | 50.6667 | 20 | 1 | 1 | 8199-Other scrubber problems | D1-Forced - Immediate | 100-Fossil-Steam
8199 | Other scrubber problems | Pollution Control Equipment | Wet Scrubbers | D1 | Forced - Immediate | 2018 | Coal | CC | 100 | Fossil-Steam | MRO | Summer | 1.3333 | 10 | 1 | 1 | 8199-Other scrubber problems | D1-Forced - Immediate | 100-Fossil-Steam
8199 | Other scrubber problems | Pollution Control Equipment | Wet Scrubbers | D1 | Forced - Immediate | 2018 | Coal | CC | 100 | Fossil-Steam | MRO | Summer | 2 | 20 | 1 | 1 | 8199-Other scrubber problems | D1-Forced - Immediate | 100-Fossil-Steam
8199 | Other scrubber problems | Pollution Control Equipment | Wet Scrubbers | D1 | Forced - Immediate | 2018 | Coal | CC | 100 | Fossil-Steam | SERC | Winter | 1225 | 245 | 1 | 1 | 8199-Other scrubber problems | D1-Forced - Immediate | 100-Fossil-Steam
8199 | Other scrubber problems | Pollution Control Equipment | Wet Scrubbers | D2 | Forced - Delayed | 2018 | Coal | CC | 100 | Fossil-Steam | SERC | Off-Peak | 787.5 | 30 | 1 | 1 | 8199-Other scrubber problems | D2-Forced - Delayed | 100-Fossil-Steam
8199 | Other scrubber problems | Pollution Control Equipment | Wet Scrubbers | D1 | Forced - Immediate | 2018 | Coal | CC | 100 | Fossil-Steam | RFC | Off-Peak | 183.3 | 282 | 1 | 1 | 8199-Other scrubber problems | D1-Forced - Immediate | 100-Fossil-Steam
8199 | Other scrubber problems | Pollution Control Equipment | Wet Scrubbers | D1 | Forced - Immediate | 2018 | Coal | CC | 100 | Fossil-Steam | WECC | Off-Peak | 2229.3333 | 110 | 1 | 1 | 8199-Other scrubber problems | D1-Forced - Immediate | 100-Fossil-Steam
8199 | Other scrubber problems | Pollution Control Equipment | Wet Scrubbers | D1 | Forced - Immediate | 2018 | Coal | CC | 100 | Fossil-Steam | MRO | Summer | 0.16666 | 10 | 1 | 1 | 8199-Other scrubber problems | D1-Forced - Immediate | 100-Fossil-Steam
8199 | Other scrubber problems | Pollution Control Equipment | Wet Scrubbers | D1 | Forced - Immediate | 2018 | Coal | CC | 100 | Fossil-Steam | MRO | Summer | 482.4999 | 150 | 1 | 1 | 8199-Other scrubber problems | D1-Forced - Immediate | 100-Fossil-Steam
8199 | Other scrubber problems | Pollution Control Equipment | Wet Scrubbers | D1 | Forced - Immediate | 2018 | Coal | CC | 100 | Fossil-Steam | RFC | Winter | 4563.8332 | 197 | 1 | 1 | 8199-Other scrubber problems | D1-Forced - Immediate | 100-Fossil-Steam
8199 | Other scrubber problems | Pollution Control Equipment | Wet Scrubbers | D1 | Forced - Immediate | 2018 | Coal | CC | 100 | Fossil-Steam | MRO | Summer | 16.5 | 10 | 1 | 1 | 8199-Other scrubber problems | D1-Forced - Immediate | 100-Fossil-Steam
8199 | Other scrubber problems | Pollution Control Equipment | Wet Scrubbers | D1 | Forced - Immediate | 2018 | Coal | CC | 100 | Fossil-Steam | MRO | Summer | 99 | 60 | 1 | 1 | 8199-Other scrubber problems | D1-Forced - Immediate | 100-Fossil-Steam
8199 | Other scrubber problems | Pollution Control Equipment | Wet Scrubbers | D1 | Forced - Immediate | 2018 | Coal | CC | 100 | Fossil-Steam | NPCC | Winter | 70.9333 | 28 | 1 | 1 | 8199-Other scrubber problems | D1-Forced - Immediate | 100-Fossil-Steam
8199 | Other scrubber problems | Pollution Control Equipment | Wet Scrubbers | D1 | Forced - Immediate | 2018 | Coal | CC | 100 | Fossil-Steam | RFC | Winter | 1626.8332 | 227 | 1 | 1 | 8199-Other scrubber problems | D1-Forced - Immediate | 100-Fossil-Steam
8199 | Other scrubber problems | Pollution Control Equipment | Wet Scrubbers | D2 | Forced - Delayed | 2018 | Coal | CC | 100 | Fossil-Steam | SERC | Winter | 409.5 | 117 | 1 | 1 | 8199-Other scrubber problems | D2-Forced - Delayed | 100-Fossil-Steam
8199 | Other scrubber problems | Pollution Control Equipment | Wet Scrubbers | D2 | Forced - Delayed | 2018 | Coal | CC | 100 | Fossil-Steam | SERC | Winter | 3758.75 | 97 | 1 | 1 | 8199-Other scrubber problems | D2-Forced - Delayed | 100-Fossil-Steam
8199 | Other scrubber problems | Pollution Control Equipment | Wet Scrubbers | D1 | Forced - Immediate | 2018 | Coal | CC | 100 | Fossil-Steam | WECC | Off-Peak | 137.4999 | 150 | 1 | 1 | 8199-Other scrubber problems | D1-Forced - Immediate | 100-Fossil-Steam
8199 | Other scrubber problems | Pollution Control Equipment | Wet Scrubbers | D1 | Forced - Immediate | 2018 | Coal | CC | 100 | Fossil-Steam | MRO | Summer | 17 | 10 | 1 | 1 | 8199-Other scrubber problems | D1-Forced - Immediate | 100-Fossil-Steam
8199 | Other scrubber problems | Pollution Control Equipment | Wet Scrubbers | D1 | Forced - Immediate | 2018 | Coal | CC | 100 | Fossil-Steam | MRO | Summer | 78 | 60 | 1 | 1 | 8199-Other scrubber problems | D1-Forced - Immediate | 100-Fossil-Steam
8199 | Other scrubber problems | Pollution Control Equipment | Wet Scrubbers | D1 | Forced - Immediate | 2018 | Coal | CC | 100 | Fossil-Steam | SERC | Summer | 5088 | 212 | 1 | 1 | 8199-Other scrubber problems | D1-Forced - Immediate | 100-Fossil-Steam
8199 | Other scrubber problems | Pollution Control Equipment | Wet Scrubbers | D1 | Forced - Immediate | 2018 | Coal | CC | 100 | Fossil-Steam | SERC | Winter | 2674.5832 | 245 | 1 | 1 | 8199-Other scrubber problems | D1-Forced - Immediate | 100-Fossil-Steam
8199 | Other scrubber problems | Pollution Control Equipment | Wet Scrubbers | D1 | Forced - Immediate | 2018 | Coal | CC | 100 | Fossil-Steam | RFC | Winter | 2805.3998 | 249 | 1 | 1 | 8199-Other scrubber problems | D1-Forced - Immediate | 100-Fossil-Steam
8199 | Other scrubber problems | Pollution Control Equipment | Wet Scrubbers | D1 | Forced - Immediate | 2018 | Coal | CC | 100 | Fossil-Steam | RFC | Winter | 3493.0832 | 167 | 1 | 1 | 8199-Other scrubber problems | D1-Forced - Immediate | 100-Fossil-Steam
8199 | Other scrubber problems | Pollution Control Equipment | Wet Scrubbers | U1 | Forced - Immediate | 2018 | Coal | CC | 100 | Fossil-Steam | RFC | Summer | 4020.55 | 191 | 1 | 1 | 8199-Other scrubber problems | U1-Forced - Immediate | 100-Fossil-Steam
8199 | Other scrubber problems | Pollution Control Equipment | Wet Scrubbers | D1 | Forced - Immediate | 2018 | Coal | CC | 100 | Fossil-Steam | RFC | Off-Peak | 580 | 116 | 1 | 1 | 8199-Other scrubber problems | D1-Forced - Immediate | 100-Fossil-Steam
8199 | Other scrubber problems | Pollution Control Equipment | Wet Scrubbers | D1 | Forced - Immediate | 2018 | Coal | CC | 100 | Fossil-Steam | RFC | Winter | 82.8 | 6 | 1 | 1 | 8199-Other scrubber problems | D1-Forced - Immediate | 100-Fossil-Steam
8199 | Other scrubber problems | Pollution Control Equipment | Wet Scrubbers | U1 | Forced - Immediate | 2018 | Coal | CC | 100 | Fossil-Steam | WECC | Off-Peak | 3090.5998 | 459 | 1 | 1 | 8199-Other scrubber problems | U1-Forced - Immediate | 100-Fossil-Steam
8200 | Piping | Pollution Control Equipment | Wet Scrubbers | D1 | Forced - Immediate | 2018 | Coal | CC | 100 | Fossil-Steam | MRO | Winter | 682 | 110 | 1 | 1 | 8200-Piping | D1-Forced - Immediate | 100-Fossil-Steam
8200 | Piping | Pollution Control Equipment | Wet Scrubbers | D1 | Forced - Immediate | 2018 | Coal | CC | 100 | Fossil-Steam | RFC | Summer | 153.75 | 25 | 1 | 1 | 8200-Piping | D1-Forced - Immediate | 100-Fossil-Steam
8200 | Piping | Pollution Control Equipment | Wet Scrubbers | D1 | Forced - Immediate | 2018 | Coal | CC | 100 | Fossil-Steam | WECC | Winter | 41.25 | 15 | 1 | 1 | 8200-Piping | D1-Forced - Immediate | 100-Fossil-Steam
8200 | Piping | Pollution Control Equipment | Wet Scrubbers | D1 | Forced - Immediate | 2018 | Coal | CC | 100 | Fossil-Steam | WECC | Winter | 45.8333 | 10 | 1 | 1 | 8200-Piping | D1-Forced - Immediate | 100-Fossil-Steam
8200 | Piping | Pollution Control Equipment | Wet Scrubbers | D1 | Forced - Immediate | 2018 | Coal | CC | 100 | Fossil-Steam | RFC | Summer | 161 | 30 | 1 | 1 | 8200-Piping | D1-Forced - Immediate | 100-Fossil-Steam
8200 | Piping | Pollution Control Equipment | Wet Scrubbers | D1 | Forced - Immediate | 2018 | Coal | CC | 100 | Fossil-Steam | MRO | Winter | 347.5 | 278 | 1 | 1 | 8200-Piping | D1-Forced - Immediate | 100-Fossil-Steam
8200 | Piping | Pollution Control Equipment | Wet Scrubbers | D1 | Forced - Immediate | 2018 | Coal | CC | 100 | Fossil-Steam | RFC | Winter | 8865.9997 | 465 | 1 | 1 | 8200-Piping | D1-Forced - Immediate | 100-Fossil-Steam
8200 | Piping | Pollution Control Equipment | Wet Scrubbers | D1 | Forced - Immediate | 2018 | Coal | CC | 100 | Fossil-Steam | RFC | Winter | 303.3333 | 50 | 1 | 1 | 8200-Piping | D1-Forced - Immediate | 100-Fossil-Steam
8200 | Piping | Pollution Control Equipment | Wet Scrubbers | D1 | Forced - Immediate | 2018 | Coal | CC | 100 | Fossil-Steam | RFC | Off-Peak | 3.6 | 8 | 1 | 1 | 8200-Piping | D1-Forced - Immediate | 100-Fossil-Steam
8200 | Piping | Pollution Control Equipment | Wet Scrubbers | D1 | Forced - Immediate | 2018 | Coal | CC | 100 | Fossil-Steam | WECC | Summer | 17.0333 | 14 | 1 | 1 | 8200-Piping | D1-Forced - Immediate | 100-Fossil-Steam
8200 | Piping | Pollution Control Equipment | Wet Scrubbers | D2 | Forced - Delayed | 2018 | Coal | CC | 100 | Fossil-Steam | WECC | Winter | 345 | 115 | 1 | 1 | 8200-Piping | D2-Forced - Delayed | 100-Fossil-Steam
8200 | Piping | Pollution Control Equipment | Wet Scrubbers | D1 | Forced - Immediate | 2018 | Coal | CC | 100 | Fossil-Steam | WECC | Off-Peak | 0 | 0 | 1 | 1 | 8200-Piping | D1-Forced - Immediate | 100-Fossil-Steam
8200 | Piping | Pollution Control Equipment | Wet Scrubbers | D1 | Forced - Immediate | 2018 | Coal | CC | 100 | Fossil-Steam | RFC | Off-Peak | 2474.5 | 202 | 1 | 1 | 8200-Piping | D1-Forced - Immediate | 100-Fossil-Steam
8200 | Piping | Pollution Control Equipment | Wet Scrubbers | D1 | Forced - Immediate | 2018 | Coal | CC | 100 | Fossil-Steam | RFC | Off-Peak | 2383.3332 | 260 | 1 | 1 | 8200-Piping | D1-Forced - Immediate | 100-Fossil-Steam
8200 | Piping | Pollution Control Equipment | Wet Scrubbers | D1 | Forced - Immediate | 2018 | Coal | CC | 100 | Fossil-Steam | MRO | Winter | 1481.9997 | 468 | 1 | 1 | 8200-Piping | D1-Forced - Immediate | 100-Fossil-Steam
8210 | Valves | Pollution Control Equipment | Wet Scrubbers | D1 | Forced - Immediate | 2018 | Coal | CC | 100 | Fossil-Steam | RFC | Summer | 110.6833 | 29 | 1 | 1 | 8210-Valves | D1-Forced - Immediate | 100-Fossil-Steam
8210 | Valves | Pollution Control Equipment | Wet Scrubbers | D1 | Forced - Immediate | 2018 | Coal | CC | 100 | Fossil-Steam | MRO | Summer | 262.5 | 70 | 1 | 1 | 8210-Valves | D1-Forced - Immediate | 100-Fossil-Steam
8210 | Valves | Pollution Control Equipment | Wet Scrubbers | D1 | Forced - Immediate | 2018 | Coal | CC | 100 | Fossil-Steam | MRO | Summer | 364.5833 | 175 | 1 | 1 | 8210-Valves | D1-Forced - Immediate | 100-Fossil-Steam
8210 | Valves | Pollution Control Equipment | Wet Scrubbers | D1 | Forced - Immediate | 2018 | Coal | CC | 100 | Fossil-Steam | MRO | Off-Peak | 1182.5 | 430 | 1 | 1 | 8210-Valves | D1-Forced - Immediate | 100-Fossil-Steam
8210 | Valves | Pollution Control Equipment | Wet Scrubbers | D1 | Forced - Immediate | 2018 | Coal | CC | 100 | Fossil-Steam | MRO | Off-Peak | 3022.5 | 390 | 1 | 1 | 8210-Valves | D1-Forced - Immediate | 100-Fossil-Steam
8210 | Valves | Pollution Control Equipment | Wet Scrubbers | D1 | Forced - Immediate | 2018 | Coal | LI | 100 | Fossil-Steam | TRE | Winter | 14.3 | 26 | 1 | 1 | 8210-Valves | D1-Forced - Immediate | 100-Fossil-Steam
8210 | Valves | Pollution Control Equipment | Wet Scrubbers | D1 | Forced - Immediate | 2018 | Coal | CC | 100 | Fossil-Steam | RFC | Off-Peak | 914.8333 | 110 | 1 | 1 | 8210-Valves | D1-Forced - Immediate | 100-Fossil-Steam
8210 | Valves | Pollution Control Equipment | Wet Scrubbers | D1 | Forced - Immediate | 2018 | Coal | CC | 100 | Fossil-Steam | MRO | Summer | 218.75 | 25 | 1 | 1 | 8210-Valves | D1-Forced - Immediate | 100-Fossil-Steam
8210 | Valves | Pollution Control Equipment | Wet Scrubbers | D2 | Forced - Delayed | 2018 | Coal | CC | 100 | Fossil-Steam | RFC | Summer | 1061.35 | 207.43 | 1 | 1 | 8210-Valves | D2-Forced - Delayed | 100-Fossil-Steam
8210 | Valves | Pollution Control Equipment | Wet Scrubbers | D1 | Forced - Immediate | 2018 | Coal | CC | 100 | Fossil-Steam | MRO | Off-Peak | 4290 | 390 | 1 | 1 | 8210-Valves | D1-Forced - Immediate | 100-Fossil-Steam
8210 | Valves | Pollution Control Equipment | Wet Scrubbers | D1 | Forced - Immediate | 2018 | Coal | CC | 100 | Fossil-Steam | MRO | Summer | 228.9166 | 67 | 1 | 1 | 8210-Valves | D1-Forced - Immediate | 100-Fossil-Steam
8220 | Strainers or filters | Pollution Control Equipment | Wet Scrubbers | D1 | Forced - Immediate | 2018 | Coal | CC | 100 | Fossil-Steam | WECC | Summer | 131.35 | 14.2 | 1 | 1 | 8220-Strainers or filters | D1-Forced - Immediate | 100-Fossil-Steam
8220 | Strainers or filters | Pollution Control Equipment | Wet Scrubbers | D1 | Forced - Immediate | 2018 | Gas | GG | 100 | Fossil-Steam | SERC | Off-Peak | 3633.1333 | 2 | 1 | 1 | 8220-Strainers or filters | D1-Forced - Immediate | 100-Fossil-Steam
8230 | Ducting | Pollution Control Equipment | Wet Scrubbers | D1 | Forced - Immediate | 2018 | Coal | CC | 100 | Fossil-Steam | RFC | Off-Peak | 757.0143 | 155.02 | 1 | 1 | 8230-Ducting | D1-Forced - Immediate | 100-Fossil-Steam
8230 | Ducting | Pollution Control Equipment | Wet Scrubbers | D1 | Forced - Immediate | 2018 | Coal | CC | 100 | Fossil-Steam | TRE | Off-Peak | 2164.1665 | 175 | 1 | 1 | 8230-Ducting | D1-Forced - Immediate | 100-Fossil-Steam
8230 | Ducting | Pollution Control Equipment | Wet Scrubbers | D1 | Forced - Immediate | 2018 | Coal | CC | 100 | Fossil-Steam | SERC | Winter | 7411.5833 | 95 | 1 | 1 | 8230-Ducting | D1-Forced - Immediate | 100-Fossil-Steam
8230 | Ducting | Pollution Control Equipment | Wet Scrubbers | D1 | Forced - Immediate | 2018 | Coal | LI | 100 | Fossil-Steam | MRO | Off-Peak | 28535 | 260 | 1 | 1 | 8230-Ducting | D1-Forced - Immediate | 100-Fossil-Steam
8230 | Ducting | Pollution Control Equipment | Wet Scrubbers | D2 | Forced - Delayed | 2018 | Coal | CC | 100 | Fossil-Steam | SERC | Summer | 2032 | 508 | 1 | 1 | 8230-Ducting | D2-Forced - Delayed | 100-Fossil-Steam
8230 | Ducting | Pollution Control Equipment | Wet Scrubbers | D1 | Forced - Immediate | 2018 | Coal | CC | 100 | Fossil-Steam | SERC | Winter | 156040.1666 | 85 | 1 | 1 | 8230-Ducting | D1-Forced - Immediate | 100-Fossil-Steam
8230 | Ducting | Pollution Control Equipment | Wet Scrubbers | U1 | Forced - Immediate | 2018 | Coal | CC | 100 | Fossil-Steam | RFC | Winter | 3510 | 200 | 1 | 1 | 8230-Ducting | U1-Forced - Immediate | 100-Fossil-Steam
8230 | Ducting | Pollution Control Equipment | Wet Scrubbers | U1 | Forced - Immediate | 2018 | Coal | CC | 100 | Fossil-Steam | RFC | Winter | 3580 | 200 | 1 | 1 | 8230-Ducting | U1-Forced - Immediate | 100-Fossil-Steam
8230 | Ducting | Pollution Control Equipment | Wet Scrubbers | U2 | Forced - Delayed | 2018 | Coal | CC | 100 | Fossil-Steam | SERC | Winter | 8893.3332 | 400 | 1 | 1 | 8230-Ducting | U2-Forced - Delayed | 100-Fossil-Steam
8230 | Ducting | Pollution Control Equipment | Wet Scrubbers | D2 | Forced - Delayed | 2018 | Coal | CC | 100 | Fossil-Steam | RFC | Off-Peak | 4941.7955 | 189.22 | 1 | 1 | 8230-Ducting | D2-Forced - Delayed | 100-Fossil-Steam
8230 | Ducting | Pollution Control Equipment | Wet Scrubbers | U1 | Forced - Immediate | 2018 | Coal | CC | 100 | Fossil-Steam | RFC | Winter | 3636.6666 | 200 | 1 | 1 | 8230-Ducting | U1-Forced - Immediate | 100-Fossil-Steam
8230 | Ducting | Pollution Control Equipment | Wet Scrubbers | D1 | Forced - Immediate | 2018 | Coal | CC | 100 | Fossil-Steam | TRE | Off-Peak | 523.75 | 419 | 1 | 1 | 8230-Ducting | D1-Forced - Immediate | 100-Fossil-Steam
8230 | Ducting | Pollution Control Equipment | Wet Scrubbers | U3 | Forced - Postponed | 2018 | Coal | CC | 100 | Fossil-Steam | SERC | Winter | 46103.8662 | 658 | 1 | 1 | 8230-Ducting | U3-Forced - Postponed | 100-Fossil-Steam
8230 | Ducting | Pollution Control Equipment | Wet Scrubbers | D1 | Forced - Immediate | 2018 | Coal | CC | 100 | Fossil-Steam | WECC | Winter | 8960 | 70 | 1 | 1 | 8230-Ducting | D1-Forced - Immediate | 100-Fossil-Steam
8230 | Ducting | Pollution Control Equipment | Wet Scrubbers | D2 | Forced - Delayed | 2018 | Coal | CC | 100 | Fossil-Steam | RFC | Off-Peak | 6125.275 | 188.47 | 1 | 1 | 8230-Ducting | D2-Forced - Delayed | 100-Fossil-Steam
8235 | Demister | Pollution Control Equipment | Wet Scrubbers | U1 | Forced - Immediate | 2018 | Geothermal | GE | 830 | Geothermal | WECC | Winter | 3.15 | 27 | 1 | 1 | 8235-Demister | U1-Forced - Immediate | 830-Geothermal
8235 | Demister | Pollution Control Equipment | Wet Scrubbers | U1 | Forced - Immediate | 2018 | Geothermal | GE | 830 | Geothermal | WECC | Winter | 6.75 | 27 | 1 | 1 | 8235-Demister | U1-Forced - Immediate | 830-Geothermal
8235 | Demister | Pollution Control Equipment | Wet Scrubbers | U1 | Forced - Immediate | 2018 | Geothermal | GE | 830 | Geothermal | WECC | Off-Peak | 2.25 | 27 | 1 | 1 | 8235-Demister | U1-Forced - Immediate | 830-Geothermal
8235 | Demister | Pollution Control Equipment | Wet Scrubbers | U1 | Forced - Immediate | 2018 | Geothermal | GE | 830 | Geothermal | WECC | Winter | 2.7 | 27 | 1 | 1 | 8235-Demister | U1-Forced - Immediate | 830-Geothermal
8235 | Demister | Pollution Control Equipment | Wet Scrubbers | U1 | Forced - Immediate | 2018 | Geothermal | GE | 830 | Geothermal | WECC | Winter | 5.4 | 27 | 1 | 1 | 8235-Demister | U1-Forced - Immediate | 830-Geothermal
8235 | Demister | Pollution Control Equipment | Wet Scrubbers | U1 | Forced - Immediate | 2018 | Geothermal | GE | 830 | Geothermal | WECC | Off-Peak | 2.7 | 27 | 1 | 1 | 8235-Demister | U1-Forced - Immediate | 830-Geothermal
8235 | Demister | Pollution Control Equipment | Wet Scrubbers | U1 | Forced - Immediate | 2018 | Geothermal | GE | 830 | Geothermal | WECC | Summer | 23.85 | 27 | 1 | 1 | 8235-Demister | U1-Forced - Immediate | 830-Geothermal
8250 | Dampers other than bypass | Pollution Control Equipment | Wet Scrubbers | D1 | Forced - Immediate | 2018 | Coal | CC | 100 | Fossil-Steam | MRO | Off-Peak | 320 | 150 | 1 | 1 | 8250-Dampers other than bypass | D1-Forced - Immediate | 100-Fossil-Steam
8250 | Dampers other than bypass | Pollution Control Equipment | Wet Scrubbers | U1 | Forced - Immediate | 2018 | Coal | CC | 100 | Fossil-Steam | WECC | Off-Peak | 216.9825 | 123.99 | 1 | 1 | 8250-Dampers other than bypass | U1-Forced - Immediate | 100-Fossil-Steam
8260 | Scrubber booster I.D. fan (fan specific to the scrubber) | Pollution Control Equipment | Wet Scrubbers | D1 | Forced - Immediate | 2018 | Coal | CC | 100 | Fossil-Steam | WECC | Off-Peak | 71.9999 | 108 | 1 | 1 | 8260-Scrubber booster I.D. fan (fan specific to the scrubber) | D1-Forced - Immediate | 100-Fossil-Steam
8260 | Scrubber booster I.D. fan (fan specific to the scrubber) | Pollution Control Equipment | Wet Scrubbers | D1 | Forced - Immediate | 2018 | Coal | CC | 100 | Fossil-Steam | RFC | Off-Peak | 1321.6667 | 26 | 1 | 1 | 8260-Scrubber booster I.D. fan (fan specific to the scrubber) | D1-Forced - Immediate | 100-Fossil-Steam
8260 | Scrubber booster I.D. fan (fan specific to the scrubber) | Pollution Control Equipment | Wet Scrubbers | D1 | Forced - Immediate | 2018 | Coal | CC | 100 | Fossil-Steam | WECC | Summer | 270.4332 | 266 | 1 | 1 | 8260-Scrubber booster I.D. fan (fan specific to the scrubber) | D1-Forced - Immediate | 100-Fossil-Steam
8260 | Scrubber booster I.D. fan (fan specific to the scrubber) | Pollution Control Equipment | Wet Scrubbers | D1 | Forced - Immediate | 2018 | Coal | CC | 100 | Fossil-Steam | WECC | Off-Peak | 225.5999 | 288 | 1 | 1 | 8260-Scrubber booster I.D. fan (fan specific to the scrubber) | D1-Forced - Immediate | 100-Fossil-Steam
8260 | Scrubber booster I.D. fan (fan specific to the scrubber) | Pollution Control Equipment | Wet Scrubbers | D1 | Forced - Immediate | 2018 | Coal | CC | 100 | Fossil-Steam | RFC | Off-Peak | 1359.7333 | 16 | 1 | 1 | 8260-Scrubber booster I.D. fan (fan specific to the scrubber) | D1-Forced - Immediate | 100-Fossil-Steam
8260 | Scrubber booster I.D. fan (fan specific to the scrubber) | Pollution Control Equipment | Wet Scrubbers | D1 | Forced - Immediate | 2018 | Coal | CC | 100 | Fossil-Steam | WECC | Summer | 90.1998 | 246 | 1 | 1 | 8260-Scrubber booster I.D. fan (fan specific to the scrubber) | D1-Forced - Immediate | 100-Fossil-Steam
8260 | Scrubber booster I.D. fan (fan specific to the scrubber) | Pollution Control Equipment | Wet Scrubbers | D1 | Forced - Immediate | 2018 | Coal | CC | 100 | Fossil-Steam | RFC | Summer | 10369.1666 | 115 | 1 | 1 | 8260-Scrubber booster I.D. fan (fan specific to the scrubber) | D1-Forced - Immediate | 100-Fossil-Steam
8260 | Scrubber booster I.D. fan (fan specific to the scrubber) | Pollution Control Equipment | Wet Scrubbers | D1 | Forced - Immediate | 2018 | Coal | CC | 100 | Fossil-Steam | WECC | Winter | 394.1999 | 162 | 1 | 1 | 8260-Scrubber booster I.D. fan (fan specific to the scrubber) | D1-Forced - Immediate | 100-Fossil-Steam
8260 | Scrubber booster I.D. fan (fan specific to the scrubber) | Pollution Control Equipment | Wet Scrubbers | D2 | Forced - Delayed | 2018 | Coal | CC | 100 | Fossil-Steam | SERC | Summer | 90.1116 | 41.59 | 1 | 1 | 8260-Scrubber booster I.D. fan (fan specific to the scrubber) | D2-Forced - Delayed | 100-Fossil-Steam
8260 | Scrubber booster I.D. fan (fan specific to the scrubber) | Pollution Control Equipment | Wet Scrubbers | SF | Startup Failure | 2018 | Coal | CC | 100 | Fossil-Steam | SERC | Winter | 856.8 | 153 | 1 | 1 | 8260-Scrubber booster I.D. fan (fan specific to the scrubber) | SF-Startup Failure | 100-Fossil-Steam
8260 | Scrubber booster I.D. fan (fan specific to the scrubber) | Pollution Control Equipment | Wet Scrubbers | D1 | Forced - Immediate | 2018 | Coal | CC | 100 | Fossil-Steam | WECC | Off-Peak | 216.6666 | 130 | 1 | 1 | 8260-Scrubber booster I.D. fan (fan specific to the scrubber) | D1-Forced - Immediate | 100-Fossil-Steam
8260 | Scrubber booster I.D. fan (fan specific to the scrubber) | Pollution Control Equipment | Wet Scrubbers | D1 | Forced - Immediate | 2018 | Coal | CC | 100 | Fossil-Steam | WECC | Off-Peak | 478.8331 | 338 | 1 | 1 | 8260-Scrubber booster I.D. fan (fan specific to the scrubber) | D1-Forced - Immediate | 100-Fossil-Steam
8260 | Scrubber booster I.D. fan (fan specific to the scrubber) | Pollution Control Equipment | Wet Scrubbers | D1 | Forced - Immediate | 2018 | Coal | CC | 100 | Fossil-Steam | RFC | Off-Peak | 962.5 | 55 | 1 | 1 | 8260-Scrubber booster I.D. fan (fan specific to the scrubber) | D1-Forced - Immediate | 100-Fossil-Steam
8260 | Scrubber booster I.D. fan (fan specific to the scrubber) | Pollution Control Equipment | Wet Scrubbers | D1 | Forced - Immediate | 2018 | Coal | CC | 100 | Fossil-Steam | RFC | Off-Peak | 14182.1165 | 301 | 1 | 1 | 8260-Scrubber booster I.D. fan (fan specific to the scrubber) | D1-Forced - Immediate | 100-Fossil-Steam
8260 | Scrubber booster I.D. fan (fan specific to the scrubber) | Pollution Control Equipment | Wet Scrubbers | D1 | Forced - Immediate | 2018 | Coal | CC | 100 | Fossil-Steam | WECC | Off-Peak | 19292 | 104 | 1 | 1 | 8260-Scrubber booster I.D. fan (fan specific to the scrubber) | D1-Forced - Immediate | 100-Fossil-Steam
8260 | Scrubber booster I.D. fan (fan specific to the scrubber) | Pollution Control Equipment | Wet Scrubbers | D3 | Forced - Postponed | 2018 | Coal | CC | 100 | Fossil-Steam | TRE | Winter | 646 | 323 | 1 | 1 | 8260-Scrubber booster I.D. fan (fan specific to the scrubber) | D3-Forced - Postponed | 100-Fossil-Steam
8260 | Scrubber booster I.D. fan (fan specific to the scrubber) | Pollution Control Equipment | Wet Scrubbers | D1 | Forced - Immediate | 2018 | Coal | CC | 100 | Fossil-Steam | RFC | Off-Peak | 305.3333 | 16 | 1 | 1 | 8260-Scrubber booster I.D. fan (fan specific to the scrubber) | D1-Forced - Immediate | 100-Fossil-Steam
8260 | Scrubber booster I.D. fan (fan specific to the scrubber) | Pollution Control Equipment | Wet Scrubbers | D1 | Forced - Immediate | 2018 | Coal | CC | 100 | Fossil-Steam | RFC | Summer | 5766 | 120 | 1 | 1 | 8260-Scrubber booster I.D. fan (fan specific to the scrubber) | D1-Forced - Immediate | 100-Fossil-Steam
8260 | Scrubber booster I.D. fan (fan specific to the scrubber) | Pollution Control Equipment | Wet Scrubbers | D1 | Forced - Immediate | 2018 | Coal | CC | 100 | Fossil-Steam | RFC | Winter | 7182.5 | 26 | 1 | 1 | 8260-Scrubber booster I.D. fan (fan specific to the scrubber) | D1-Forced - Immediate | 100-Fossil-Steam
8260 | Scrubber booster I.D. fan (fan specific to the scrubber) | Pollution Control Equipment | Wet Scrubbers | D1 | Forced - Immediate | 2018 | Coal | CC | 100 | Fossil-Steam | SERC | Off-Peak | 7992.9331 | 302 | 1 | 1 | 8260-Scrubber booster I.D. fan (fan specific to the scrubber) | D1-Forced - Immediate | 100-Fossil-Steam
8260 | Scrubber booster I.D. fan (fan specific to the scrubber) | Pollution Control Equipment | Wet Scrubbers | D1 | Forced - Immediate | 2018 | Coal | CC | 100 | Fossil-Steam | RFC | Summer | 349.9999 | 120 | 1 | 1 | 8260-Scrubber booster I.D. fan (fan specific to the scrubber) | D1-Forced - Immediate | 100-Fossil-Steam
8260 | Scrubber booster I.D. fan (fan specific to the scrubber) | Pollution Control Equipment | Wet Scrubbers | D1 | Forced - Immediate | 2018 | Coal | CC | 100 | Fossil-Steam | RFC | Summer | 9030 | 120 | 1 | 1 | 8260-Scrubber booster I.D. fan (fan specific to the scrubber) | D1-Forced - Immediate | 100-Fossil-Steam
8260 | Scrubber booster I.D. fan (fan specific to the scrubber) | Pollution Control Equipment | Wet Scrubbers | D1 | Forced - Immediate | 2018 | Coal | CC | 100 | Fossil-Steam | RFC | Off-Peak | 1015 | 58 | 1 | 1 | 8260-Scrubber booster I.D. fan (fan specific to the scrubber) | D1-Forced - Immediate | 100-Fossil-Steam
8260 | Scrubber booster I.D. fan (fan specific to the scrubber) | Pollution Control Equipment | Wet Scrubbers | D1 | Forced - Immediate | 2018 | Coal | CC | 100 | Fossil-Steam | RFC | Summer | 2485.9166 | 115 | 1 | 1 | 8260-Scrubber booster I.D. fan (fan specific to the scrubber) | D1-Forced - Immediate | 100-Fossil-Steam
8260 | Scrubber booster I.D. fan (fan specific to the scrubber) | Pollution Control Equipment | Wet Scrubbers | D1 | Forced - Immediate | 2018 | Coal | CC | 100 | Fossil-Steam | RFC | Summer | 4657.9997 | 408 | 1 | 1 | 8260-Scrubber booster I.D. fan (fan specific to the scrubber) | D1-Forced - Immediate | 100-Fossil-Steam
8260 | Scrubber booster I.D. fan (fan specific to the scrubber) | Pollution Control Equipment | Wet Scrubbers | D1 | Forced - Immediate | 2018 | Coal | CC | 100 | Fossil-Steam | WECC | Winter | 134.7499 | 147 | 1 | 1 | 8260-Scrubber booster I.D. fan (fan specific to the scrubber) | D1-Forced - Immediate | 100-Fossil-Steam
8260 | Scrubber booster I.D. fan (fan specific to the scrubber) | Pollution Control Equipment | Wet Scrubbers | D1 | Forced - Immediate | 2018 | Coal | CC | 100 | Fossil-Steam | RFC | Summer | 27657.5 | 115 | 1 | 1 | 8260-Scrubber booster I.D. fan (fan specific to the scrubber) | D1-Forced - Immediate | 100-Fossil-Steam
8260 | Scrubber booster I.D. fan (fan specific to the scrubber) | Pollution Control Equipment | Wet Scrubbers | U1 | Forced - Immediate | 2018 | Coal | CC | 100 | Fossil-Steam | WECC | Summer | 5299.9665 | 446 | 1 | 1 | 8260-Scrubber booster I.D. fan (fan specific to the scrubber) | U1-Forced - Immediate | 100-Fossil-Steam
8261 | Scrubber booster I.D. fan drive | Pollution Control Equipment | Wet Scrubbers | D1 | Forced - Immediate | 2018 | Coal | CC | 100 | Fossil-Steam | SERC | Summer | 1258 | 85 | 1 | 1 | 8261-Scrubber booster I.D. fan drive | D1-Forced - Immediate | 100-Fossil-Steam
8261 | Scrubber booster I.D. fan drive | Pollution Control Equipment | Wet Scrubbers | U1 | Forced - Immediate | 2018 | Coal | CC | 100 | Fossil-Steam | RFC | Off-Peak | 9392.4997 | 510 | 1 | 1 | 8261-Scrubber booster I.D. fan drive | U1-Forced - Immediate | 100-Fossil-Steam
8261 | Scrubber booster I.D. fan drive | Pollution Control Equipment | Wet Scrubbers | D1 | Forced - Immediate | 2018 | Coal | CC | 100 | Fossil-Steam | RFC | Off-Peak | 4050 | 375 | 1 | 1 | 8261-Scrubber booster I.D. fan drive | D1-Forced - Immediate | 100-Fossil-Steam
8261 | Scrubber booster I.D. fan drive | Pollution Control Equipment | Wet Scrubbers | D1 | Forced - Immediate | 2018 | Coal | CC | 100 | Fossil-Steam | WECC | Off-Peak | 11632.5 | 235 | 1 | 1 | 8261-Scrubber booster I.D. fan drive | D1-Forced - Immediate | 100-Fossil-Steam
8261 | Scrubber booster I.D. fan drive | Pollution Control Equipment | Wet Scrubbers | D1 | Forced - Immediate | 2018 | Coal | CC | 100 | Fossil-Steam | SERC | Winter | 138.8333 | 70 | 1 | 1 | 8261-Scrubber booster I.D. fan drive | D1-Forced - Immediate | 100-Fossil-Steam
8261 | Scrubber booster I.D. fan drive | Pollution Control Equipment | Wet Scrubbers | U1 | Forced - Immediate | 2018 | Coal | CC | 100 | Fossil-Steam | RFC | Off-Peak | 161.4997 | 510 | 1 | 1 | 8261-Scrubber booster I.D. fan drive | U1-Forced - Immediate | 100-Fossil-Steam
8261 | Scrubber booster I.D. fan drive | Pollution Control Equipment | Wet Scrubbers | D1 | Forced - Immediate | 2018 | Coal | CC | 100 | Fossil-Steam | WECC | Off-Peak | 2021.25 | 245 | 1 | 1 | 8261-Scrubber booster I.D. fan drive | D1-Forced - Immediate | 100-Fossil-Steam
8261 | Scrubber booster I.D. fan drive | Pollution Control Equipment | Wet Scrubbers | D1 | Forced - Immediate | 2018 | Coal | CC | 100 | Fossil-Steam | RFC | Off-Peak | 4267.6665 | 310 | 1 | 1 | 8261-Scrubber booster I.D. fan drive | D1-Forced - Immediate | 100-Fossil-Steam
8261 | Scrubber booster I.D. fan drive | Pollution Control Equipment | Wet Scrubbers | D1 | Forced - Immediate | 2018 | Coal | CC | 100 | Fossil-Steam | WECC | Off-Peak | 596.45 | 151 | 1 | 1 | 8261-Scrubber booster I.D. fan drive | D1-Forced - Immediate | 100-Fossil-Steam
8261 | Scrubber booster I.D. fan drive | Pollution Control Equipment | Wet Scrubbers | D1 | Forced - Immediate | 2018 | Coal | CC | 100 | Fossil-Steam | WECC | Off-Peak | 759.9999 | 228 | 1 | 1 | 8261-Scrubber booster I.D. fan drive | D1-Forced - Immediate | 100-Fossil-Steam
8261 | Scrubber booster I.D. fan drive | Pollution Control Equipment | Wet Scrubbers | D1 | Forced - Immediate | 2018 | Coal | CC | 100 | Fossil-Steam | SERC | Summer | 1.1223 | 5.18 | 1 | 1 | 8261-Scrubber booster I.D. fan drive | D1-Forced - Immediate | 100-Fossil-Steam
8261 | Scrubber booster I.D. fan drive | Pollution Control Equipment | Wet Scrubbers | D1 | Forced - Immediate | 2018 | Coal | CC | 100 | Fossil-Steam | WECC | Winter | 122.5 | 147 | 1 | 1 | 8261-Scrubber booster I.D. fan drive | D1-Forced - Immediate | 100-Fossil-Steam
8262 | Scrubber booster I.D. fan vibration (fan specific to the scrubber) | Pollution Control Equipment | Wet Scrubbers | D1 | Forced - Immediate | 2018 | Coal | CC | 100 | Fossil-Steam | WECC | Off-Peak | 435 | 87 | 1 | 1 | 8262-Scrubber booster I.D. fan vibration (fan specific to the scrubber) | D1-Forced - Immediate | 100-Fossil-Steam
8262 | Scrubber booster I.D. fan vibration (fan specific to the scrubber) | Pollution Control Equipment | Wet Scrubbers | D1 | Forced - Immediate | 2018 | Coal | CC | 100 | Fossil-Steam | RFC | Winter | 32.5 | 15 | 1 | 1 | 8262-Scrubber booster I.D. fan vibration (fan specific to the scrubber) | D1-Forced - Immediate | 100-Fossil-Steam
8262 | Scrubber booster I.D. fan vibration (fan specific to the scrubber) | Pollution Control Equipment | Wet Scrubbers | U2 | Forced - Delayed | 2018 | Coal | CC | 100 | Fossil-Steam | RFC | Summer | 6344.1666 | 230 | 1 | 1 | 8262-Scrubber booster I.D. fan vibration (fan specific to the scrubber) | U2-Forced - Delayed | 100-Fossil-Steam
8262 | Scrubber booster I.D. fan vibration (fan specific to the scrubber) | Pollution Control Equipment | Wet Scrubbers | D1 | Forced - Immediate | 2018 | Coal | CC | 100 | Fossil-Steam | WECC | Off-Peak | 55.7333 | 22 | 1 | 1 | 8262-Scrubber booster I.D. fan vibration (fan specific to the scrubber) | D1-Forced - Immediate | 100-Fossil-Steam
8262 | Scrubber booster I.D. fan vibration (fan specific to the scrubber) | Pollution Control Equipment | Wet Scrubbers | D3 | Forced - Postponed | 2018 | Coal | CC | 100 | Fossil-Steam | WECC | Winter | 1919.7333 | 92 | 1 | 1 | 8262-Scrubber booster I.D. fan vibration (fan specific to the scrubber) | D3-Forced - Postponed | 100-Fossil-Steam
8262 | Scrubber booster I.D. fan vibration (fan specific to the scrubber) | Pollution Control Equipment | Wet Scrubbers | D1 | Forced - Immediate | 2018 | Coal | CC | 100 | Fossil-Steam | SERC | Summer | 288890 | 70 | 1 | 1 | 8262-Scrubber booster I.D. fan vibration (fan specific to the scrubber) | D1-Forced - Immediate | 100-Fossil-Steam
8262 | Scrubber booster I.D. fan vibration (fan specific to the scrubber) | Pollution Control Equipment | Wet Scrubbers | D2 | Forced - Delayed | 2018 | Coal | CC | 100 | Fossil-Steam | WECC | Winter | 2951.2 | 102 | 1 | 1 | 8262-Scrubber booster I.D. fan vibration (fan specific to the scrubber) | D2-Forced - Delayed | 100-Fossil-Steam
8262 | Scrubber booster I.D. fan vibration (fan specific to the scrubber) | Pollution Control Equipment | Wet Scrubbers | D3 | Forced - Postponed | 2018 | Coal | CC | 100 | Fossil-Steam | WECC | Winter | 2291.6666 | 100 | 1 | 1 | 8262-Scrubber booster I.D. fan vibration (fan specific to the scrubber) | D3-Forced - Postponed | 100-Fossil-Steam
8262 | Scrubber booster I.D. fan vibration (fan specific to the scrubber) | Pollution Control Equipment | Wet Scrubbers | D1 | Forced - Immediate | 2018 | Coal | CC | 100 | Fossil-Steam | RFC | Winter | 138.75 | 25 | 1 | 1 | 8262-Scrubber booster I.D. fan vibration (fan specific to the scrubber) | D1-Forced - Immediate | 100-Fossil-Steam
8262 | Scrubber booster I.D. fan vibration (fan specific to the scrubber) | Pollution Control Equipment | Wet Scrubbers | U1 | Forced - Immediate | 2018 | Coal | CC | 100 | Fossil-Steam | RFC | Summer | 61553.25 | 495 | 1 | 1 | 8262-Scrubber booster I.D. fan vibration (fan specific to the scrubber) | U1-Forced - Immediate | 100-Fossil-Steam
8262 | Scrubber booster I.D. fan vibration (fan specific to the scrubber) | Pollution Control Equipment | Wet Scrubbers | U1 | Forced - Immediate | 2018 | Coal | CC | 100 | Fossil-Steam | RFC | Winter | 41008.75 | 619 | 1 | 1 | 8262-Scrubber booster I.D. fan vibration (fan specific to the scrubber) | U1-Forced - Immediate | 100-Fossil-Steam
8262 | Scrubber booster I.D. fan vibration (fan specific to the scrubber) | Pollution Control Equipment | Wet Scrubbers | D1 | Forced - Immediate | 2018 | Coal | CC | 100 | Fossil-Steam | SERC | Summer | 1431 | 270 | 1 | 1 | 8262-Scrubber booster I.D. fan vibration (fan specific to the scrubber) | D1-Forced - Immediate | 100-Fossil-Steam
8262 | Scrubber booster I.D. fan vibration (fan specific to the scrubber) | Pollution Control Equipment | Wet Scrubbers | U1 | Forced - Immediate | 2018 | Coal | CC | 100 | Fossil-Steam | RFC | Off-Peak | 6560.7665 | 638 | 1 | 1 | 8262-Scrubber booster I.D. fan vibration (fan specific to the scrubber) | U1-Forced - Immediate | 100-Fossil-Steam
8262 | Scrubber booster I.D. fan vibration (fan specific to the scrubber) | Pollution Control Equipment | Wet Scrubbers | U1 | Forced - Immediate | 2018 | Coal | CC | 100 | Fossil-Steam | RFC | Summer | 22915.9998 | 510 | 1 | 1 | 8262-Scrubber booster I.D. fan vibration (fan specific to the scrubber) | U1-Forced - Immediate | 100-Fossil-Steam
8264 | Scrubber booster I.D. fan blades (fan specific to the scrubber) | Pollution Control Equipment | Wet Scrubbers | D1 | Forced - Immediate | 2018 | Coal | CC | 100 | Fossil-Steam | RFC | Winter | 999.5332 | 319 | 1 | 1 | 8264-Scrubber booster I.D. fan blades (fan specific to the scrubber) | D1-Forced - Immediate | 100-Fossil-Steam
8264 | Scrubber booster I.D. fan blades (fan specific to the scrubber) | Pollution Control Equipment | Wet Scrubbers | D1 | Forced - Immediate | 2018 | Coal | CC | 100 | Fossil-Steam | SERC | Off-Peak | 20475 | 210 | 1 | 1 | 8264-Scrubber booster I.D. fan blades (fan specific to the scrubber) | D1-Forced - Immediate | 100-Fossil-Steam
8264 | Scrubber booster I.D. fan blades (fan specific to the scrubber) | Pollution Control Equipment | Wet Scrubbers | U1 | Forced - Immediate | 2018 | Coal | CC | 100 | Fossil-Steam | RFC | Winter | 7737.5 | 619 | 1 | 1 | 8264-Scrubber booster I.D. fan blades (fan specific to the scrubber) | U1-Forced - Immediate | 100-Fossil-Steam
8264 | Scrubber booster I.D. fan blades (fan specific to the scrubber) | Pollution Control Equipment | Wet Scrubbers | D1 | Forced - Immediate | 2018 | Coal | CC | 100 | Fossil-Steam | SERC | Off-Peak | 32309.2 | 308 | 1 | 1 | 8264-Scrubber booster I.D. fan blades (fan specific to the scrubber) | D1-Forced - Immediate | 100-Fossil-Steam
8264 | Scrubber booster I.D. fan blades (fan specific to the scrubber) | Pollution Control Equipment | Wet Scrubbers | D1 | Forced - Immediate | 2018 | Coal | CC | 100 | Fossil-Steam | WECC | Summer | 25.2 | 108 | 1 | 1 | 8264-Scrubber booster I.D. fan blades (fan specific to the scrubber) | D1-Forced - Immediate | 100-Fossil-Steam
8264 | Scrubber booster I.D. fan blades (fan specific to the scrubber) | Pollution Control Equipment | Wet Scrubbers | D1 | Forced - Immediate | 2018 | Coal | CC | 100 | Fossil-Steam | RFC | Winter | 605.3666 | 143 | 1 | 1 | 8264-Scrubber booster I.D. fan blades (fan specific to the scrubber) | D1-Forced - Immediate | 100-Fossil-Steam
8264 | Scrubber booster I.D. fan blades (fan specific to the scrubber) | Pollution Control Equipment | Wet Scrubbers | U1 | Forced - Immediate | 2018 | Coal | CC | 100 | Fossil-Steam | RFC | Winter | 126141.8831 | 619 | 1 | 1 | 8264-Scrubber booster I.D. fan blades (fan specific to the scrubber) | U1-Forced - Immediate | 100-Fossil-Steam
8264 | Scrubber booster I.D. fan blades (fan specific to the scrubber) | Pollution Control Equipment | Wet Scrubbers | D1 | Forced - Immediate | 2018 | Coal | CC | 100 | Fossil-Steam | RFC | Winter | 691.1666 | 143 | 1 | 1 | 8264-Scrubber booster I.D. fan blades (fan specific to the scrubber) | D1-Forced - Immediate | 100-Fossil-Steam
8265 | Scrubber ID fan dampers | Pollution Control Equipment | Wet Scrubbers | D1 | Forced - Immediate | 2018 | Coal | CC | 100 | Fossil-Steam | RFC | Winter | 3022.5 | 155 | 1 | 1 | 8265-Scrubber ID fan dampers | D1-Forced - Immediate | 100-Fossil-Steam
8265 | Scrubber ID fan dampers | Pollution Control Equipment | Wet Scrubbers | D1 | Forced - Immediate | 2018 | Coal | CC | 100 | Fossil-Steam | RFC | Winter | 2741.6662 | 700 | 1 | 1 | 8265-Scrubber ID fan dampers | D1-Forced - Immediate | 100-Fossil-Steam
8265 | Scrubber ID fan dampers | Pollution Control Equipment | Wet Scrubbers | D1 | Forced - Immediate | 2018 | Coal | CC | 100 | Fossil-Steam | SERC | Off-Peak | 558.63 | 124.14 | 1 | 1 | 8265-Scrubber ID fan dampers | D1-Forced - Immediate | 100-Fossil-Steam
8265 | Scrubber ID fan dampers | Pollution Control Equipment | Wet Scrubbers | D1 | Forced - Immediate | 2018 | Coal | CC | 100 | Fossil-Steam | RFC | Summer | 3251.15 | 49 | 1 | 1 | 8265-Scrubber ID fan dampers | D1-Forced - Immediate | 100-Fossil-Steam
8265 | Scrubber ID fan dampers | Pollution Control Equipment | Wet Scrubbers | D1 | Forced - Immediate | 2018 | Coal | CC | 100 | Fossil-Steam | WECC | Winter | 711.1999 | 84 | 1 | 1 | 8265-Scrubber ID fan dampers | D1-Forced - Immediate | 100-Fossil-Steam
8265 | Scrubber ID fan dampers | Pollution Control Equipment | Wet Scrubbers | SF | Startup Failure | 2018 | Coal | CC | 100 | Fossil-Steam | RFC | Summer | 167.0666 | 179 | 1 | 1 | 8265-Scrubber ID fan dampers | SF-Startup Failure | 100-Fossil-Steam
8270 | Scrubber booster F.D. fan (fan specific to the scrubber) | Pollution Control Equipment | Wet Scrubbers | D1 | Forced - Immediate | 2018 | Coal | CC | 100 | Fossil-Steam | SERC | Off-Peak | 2542 | 120 | 1 | 1 | 8270-Scrubber booster F.D. fan (fan specific to the scrubber) | D1-Forced - Immediate | 100-Fossil-Steam
8270 | Scrubber booster F.D. fan (fan specific to the scrubber) | Pollution Control Equipment | Wet Scrubbers | D1 | Forced - Immediate | 2018 | Coal | CC | 100 | Fossil-Steam | RFC | Summer | 269 | 67.25 | 1 | 1 | 8270-Scrubber booster F.D. fan (fan specific to the scrubber) | D1-Forced - Immediate | 100-Fossil-Steam
8270 | Scrubber booster F.D. fan (fan specific to the scrubber) | Pollution Control Equipment | Wet Scrubbers | D1 | Forced - Immediate | 2018 | Coal | CC | 100 | Fossil-Steam | RFC | Summer | 511.5761 | 155.81 | 1 | 1 | 8270-Scrubber booster F.D. fan (fan specific to the scrubber) | D1-Forced - Immediate | 100-Fossil-Steam
8270 | Scrubber booster F.D. fan (fan specific to the scrubber) | Pollution Control Equipment | Wet Scrubbers | D1 | Forced - Immediate | 2018 | Coal | CC | 100 | Fossil-Steam | RFC | Off-Peak | 71.1667 | 7 | 1 | 1 | 8270-Scrubber booster F.D. fan (fan specific to the scrubber) | D1-Forced - Immediate | 100-Fossil-Steam
8270 | Scrubber booster F.D. fan (fan specific to the scrubber) | Pollution Control Equipment | Wet Scrubbers | D1 | Forced - Immediate | 2018 | Coal | CC | 100 | Fossil-Steam | RFC | Summer | 72.848 | 9.42 | 1 | 1 | 8270-Scrubber booster F.D. fan (fan specific to the scrubber) | D1-Forced - Immediate | 100-Fossil-Steam
8270 | Scrubber booster F.D. fan (fan specific to the scrubber) | Pollution Control Equipment | Wet Scrubbers | D2 | Forced - Delayed | 2018 | Coal | CC | 100 | Fossil-Steam | RFC | Winter | 2116.08 | 117.56 | 1 | 1 | 8270-Scrubber booster F.D. fan (fan specific to the scrubber) | D2-Forced - Delayed | 100-Fossil-Steam
8270 | Scrubber booster F.D. fan (fan specific to the scrubber) | Pollution Control Equipment | Wet Scrubbers | D1 | Forced - Immediate | 2018 | Coal | CC | 100 | Fossil-Steam | RFC | Off-Peak | 165.0117 | 5.47 | 1 | 1 | 8270-Scrubber booster F.D. fan (fan specific to the scrubber) | D1-Forced - Immediate | 100-Fossil-Steam
8270 | Scrubber booster F.D. fan (fan specific to the scrubber) | Pollution Control Equipment | Wet Scrubbers | D1 | Forced - Immediate | 2018 | Coal | CC | 100 | Fossil-Steam | RFC | Summer | 427.7597 | 9.86 | 1 | 1 | 8270-Scrubber booster F.D. fan (fan specific to the scrubber) | D1-Forced - Immediate | 100-Fossil-Steam
8270 | Scrubber booster F.D. fan (fan specific to the scrubber) | Pollution Control Equipment | Wet Scrubbers | D1 | Forced - Immediate | 2018 | Coal | CC | 100 | Fossil-Steam | RFC | Winter | 213.1103 | 96.14 | 1 | 1 | 8270-Scrubber booster F.D. fan (fan specific to the scrubber) | D1-Forced - Immediate | 100-Fossil-Steam
8270 | Scrubber booster F.D. fan (fan specific to the scrubber) | Pollution Control Equipment | Wet Scrubbers | D1 | Forced - Immediate | 2018 | Coal | CC | 100 | Fossil-Steam | RFC | Summer | 408 | 81.6 | 1 | 1 | 8270-Scrubber booster F.D. fan (fan specific to the scrubber) | D1-Forced - Immediate | 100-Fossil-Steam
8270 | Scrubber booster F.D. fan (fan specific to the scrubber) | Pollution Control Equipment | Wet Scrubbers | D1 | Forced - Immediate | 2018 | Coal | CC | 100 | Fossil-Steam | SERC | Off-Peak | 174.3 | 63 | 1 | 1 | 8270-Scrubber booster F.D. fan (fan specific to the scrubber) | D1-Forced - Immediate | 100-Fossil-Steam
8270 | Scrubber booster F.D. fan (fan specific to the scrubber) | Pollution Control Equipment | Wet Scrubbers | D1 | Forced - Immediate | 2018 | Coal | CC | 100 | Fossil-Steam | SERC | Off-Peak | 366 | 305 | 1 | 1 | 8270-Scrubber booster F.D. fan (fan specific to the scrubber) | D1-Forced - Immediate | 100-Fossil-Steam
8270 | Scrubber booster F.D. fan (fan specific to the scrubber) | Pollution Control Equipment | Wet Scrubbers | D1 | Forced - Immediate | 2018 | Coal | CC | 100 | Fossil-Steam | RFC | Summer | 1277.6867 | 18.34 | 1 | 1 | 8270-Scrubber booster F.D. fan (fan specific to the scrubber) | D1-Forced - Immediate | 100-Fossil-Steam
8270 | Scrubber booster F.D. fan (fan specific to the scrubber) | Pollution Control Equipment | Wet Scrubbers | D1 | Forced - Immediate | 2018 | Coal | CC | 100 | Fossil-Steam | RFC | Off-Peak | 17.834 | 14.46 | 1 | 1 | 8270-Scrubber booster F.D. fan (fan specific to the scrubber) | D1-Forced - Immediate | 100-Fossil-Steam
8270 | Scrubber booster F.D. fan (fan specific to the scrubber) | Pollution Control Equipment | Wet Scrubbers | D1 | Forced - Immediate | 2018 | Coal | CC | 100 | Fossil-Steam | RFC | Summer | 1506.7383 | 14.98 | 1 | 1 | 8270-Scrubber booster F.D. fan (fan specific to the scrubber) | D1-Forced - Immediate | 100-Fossil-Steam
8270 | Scrubber booster F.D. fan (fan specific to the scrubber) | Pollution Control Equipment | Wet Scrubbers | D1 | Forced - Immediate | 2018 | Coal | CC | 100 | Fossil-Steam | RFC | Winter | 386.1666 | 70 | 1 | 1 | 8270-Scrubber booster F.D. fan (fan specific to the scrubber) | D1-Forced - Immediate | 100-Fossil-Steam
8270 | Scrubber booster F.D. fan (fan specific to the scrubber) | Pollution Control Equipment | Wet Scrubbers | D1 | Forced - Immediate | 2018 | Coal | CC | 100 | Fossil-Steam | RFC | Off-Peak | 10.6667 | 10 | 1 | 1 | 8270-Scrubber booster F.D. fan (fan specific to the scrubber) | D1-Forced - Immediate | 100-Fossil-Steam
8270 | Scrubber booster F.D. fan (fan specific to the scrubber) | Pollution Control Equipment | Wet Scrubbers | D1 | Forced - Immediate | 2018 | Coal | CC | 100 | Fossil-Steam | RFC | Summer | 392.16 | 24.51 | 1 | 1 | 8270-Scrubber booster F.D. fan (fan specific to the scrubber) | D1-Forced - Immediate | 100-Fossil-Steam
8270 | Scrubber booster F.D. fan (fan specific to the scrubber) | Pollution Control Equipment | Wet Scrubbers | D1 | Forced - Immediate | 2018 | Coal | CC | 100 | Fossil-Steam | RFC | Winter | 230.9 | 115.45 | 1 | 1 | 8270-Scrubber booster F.D. fan (fan specific to the scrubber) | D1-Forced - Immediate | 100-Fossil-Steam
8270 | Scrubber booster F.D. fan (fan specific to the scrubber) | Pollution Control Equipment | Wet Scrubbers | D1 | Forced - Immediate | 2018 | Coal | CC | 100 | Fossil-Steam | RFC | Winter | 444.2406 | 117.94 | 1 | 1 | 8270-Scrubber booster F.D. fan (fan specific to the scrubber) | D1-Forced - Immediate | 100-Fossil-Steam
8270 | Scrubber booster F.D. fan (fan specific to the scrubber) | Pollution Control Equipment | Wet Scrubbers | D1 | Forced - Immediate | 2018 | Coal | CC | 100 | Fossil-Steam | SERC | Winter | 5570.3832 | 283 | 1 | 1 | 8270-Scrubber booster F.D. fan (fan specific to the scrubber) | D1-Forced - Immediate | 100-Fossil-Steam
8270 | Scrubber booster F.D. fan (fan specific to the scrubber) | Pollution Control Equipment | Wet Scrubbers | D2 | Forced - Delayed | 2018 | Coal | CC | 100 | Fossil-Steam | RFC | Winter | 2113.92 | 117.44 | 1 | 1 | 8270-Scrubber booster F.D. fan (fan specific to the scrubber) | D2-Forced - Delayed | 100-Fossil-Steam
8270 | Scrubber booster F.D. fan (fan specific to the scrubber) | Pollution Control Equipment | Wet Scrubbers | D2 | Forced - Delayed | 2018 | Coal | CC | 100 | Fossil-Steam | RFC | Winter | 2176.02 | 120.89 | 1 | 1 | 8270-Scrubber booster F.D. fan (fan specific to the scrubber) | D2-Forced - Delayed | 100-Fossil-Steam
8271 | Scrubber booster F.D. fan drive | Pollution Control Equipment | Wet Scrubbers | D2 | Forced - Delayed | 2018 | Coal | CC | 100 | Fossil-Steam | RFC | Off-Peak | 2318.4 | 63 | 1 | 1 | 8271-Scrubber booster F.D. fan drive | D2-Forced - Delayed | 100-Fossil-Steam
8271 | Scrubber booster F.D. fan drive | Pollution Control Equipment | Wet Scrubbers | D2 | Forced - Delayed | 2018 | Coal | CC | 100 | Fossil-Steam | RFC | Off-Peak | 564.7067 | 16.4 | 1 | 1 | 8271-Scrubber booster F.D. fan drive | D2-Forced - Delayed | 100-Fossil-Steam
8271 | Scrubber booster F.D. fan drive | Pollution Control Equipment | Wet Scrubbers | D2 | Forced - Delayed | 2018 | Coal | CC | 100 | Fossil-Steam | RFC | Off-Peak | 2665.9066 | 71.6 | 1 | 1 | 8271-Scrubber booster F.D. fan drive | D2-Forced - Delayed | 100-Fossil-Steam
8271 | Scrubber booster F.D. fan drive | Pollution Control Equipment | Wet Scrubbers | D1 | Forced - Immediate | 2018 | Coal | CC | 100 | Fossil-Steam | RFC | Summer | 491.9999 | 144 | 1 | 1 | 8271-Scrubber booster F.D. fan drive | D1-Forced - Immediate | 100-Fossil-Steam
8271 | Scrubber booster F.D. fan drive | Pollution Control Equipment | Wet Scrubbers | D2 | Forced - Delayed | 2018 | Coal | CC | 100 | Fossil-Steam | RFC | Off-Peak | 3189.265 | 63.3 | 1 | 1 | 8271-Scrubber booster F.D. fan drive | D2-Forced - Delayed | 100-Fossil-Steam
8271 | Scrubber booster F.D. fan drive | Pollution Control Equipment | Wet Scrubbers | D1 | Forced - Immediate | 2018 | Coal | CC | 100 | Fossil-Steam | RFC | Summer | 417.8999 | 126 | 1 | 1 | 8271-Scrubber booster F.D. fan drive | D1-Forced - Immediate | 100-Fossil-Steam
8271 | Scrubber booster F.D. fan drive | Pollution Control Equipment | Wet Scrubbers | D2 | Forced - Delayed | 2018 | Coal | CC | 100 | Fossil-Steam | RFC | Off-Peak | 5239.2666 | 82.4 | 1 | 1 | 8271-Scrubber booster F.D. fan drive | D2-Forced - Delayed | 100-Fossil-Steam
8271 | Scrubber booster F.D. fan drive | Pollution Control Equipment | Wet Scrubbers | D3 | Forced - Postponed | 2018 | Coal | CC | 100 | Fossil-Steam | RFC | Summer | 4520 | 565 | 1 | 1 | 8271-Scrubber booster F.D. fan drive | D3-Forced - Postponed | 100-Fossil-Steam
8274 | Scrubber booster F.D. fan blades (fan specific to the scrubber) | Pollution Control Equipment | Wet Scrubbers | D1 | Forced - Immediate | 2018 | Coal | CC | 100 | Fossil-Steam | SERC | Winter | 44.9329 | 674 | 1 | 1 | 8274-Scrubber booster F.D. fan blades (fan specific to the scrubber) | D1-Forced - Immediate | 100-Fossil-Steam
8274 | Scrubber booster F.D. fan blades (fan specific to the scrubber) | Pollution Control Equipment | Wet Scrubbers | U1 | Forced - Immediate | 2018 | Coal | CC | 100 | Fossil-Steam | RFC | Winter | 8375.4 | 198 | 1 | 1 | 8274-Scrubber booster F.D. fan blades (fan specific to the scrubber) | U1-Forced - Immediate | 100-Fossil-Steam
8274 | Scrubber booster F.D. fan blades (fan specific to the scrubber) | Pollution Control Equipment | Wet Scrubbers | U1 | Forced - Immediate | 2018 | Coal | CC | 100 | Fossil-Steam | RFC | Winter | 9312.5999 | 198 | 1 | 1 | 8274-Scrubber booster F.D. fan blades (fan specific to the scrubber) | U1-Forced - Immediate | 100-Fossil-Steam
8274 | Scrubber booster F.D. fan blades (fan specific to the scrubber) | Pollution Control Equipment | Wet Scrubbers | D1 | Forced - Immediate | 2018 | Coal | CC | 100 | Fossil-Steam | RFC | Winter | 13135.85 | 39 | 1 | 1 | 8274-Scrubber booster F.D. fan blades (fan specific to the scrubber) | D1-Forced - Immediate | 100-Fossil-Steam
8274 | Scrubber booster F.D. fan blades (fan specific to the scrubber) | Pollution Control Equipment | Wet Scrubbers | U1 | Forced - Immediate | 2018 | Coal | CC | 100 | Fossil-Steam | SERC | Winter | 1721.3995 | 684 | 1 | 1 | 8274-Scrubber booster F.D. fan blades (fan specific to the scrubber) | U1-Forced - Immediate | 100-Fossil-Steam
8274 | Scrubber booster F.D. fan blades (fan specific to the scrubber) | Pollution Control Equipment | Wet Scrubbers | U1 | Forced - Immediate | 2018 | Coal | CC | 100 | Fossil-Steam | RFC | Winter | 8540.3999 | 198 | 1 | 1 | 8274-Scrubber booster F.D. fan blades (fan specific to the scrubber) | U1-Forced - Immediate | 100-Fossil-Steam
8274 | Scrubber booster F.D. fan blades (fan specific to the scrubber) | Pollution Control Equipment | Wet Scrubbers | D1 | Forced - Immediate | 2018 | Coal | CC | 100 | Fossil-Steam | RFC | Winter | 14260.35 | 39 | 1 | 1 | 8274-Scrubber booster F.D. fan blades (fan specific to the scrubber) | D1-Forced - Immediate | 100-Fossil-Steam
8274 | Scrubber booster F.D. fan blades (fan specific to the scrubber) | Pollution Control Equipment | Wet Scrubbers | D1 | Forced - Immediate | 2018 | Coal | CC | 100 | Fossil-Steam | RFC | Winter | 14061.45 | 39 | 1 | 1 | 8274-Scrubber booster F.D. fan blades (fan specific to the scrubber) | D1-Forced - Immediate | 100-Fossil-Steam
8275 | Scrubber FD fan dampers | Pollution Control Equipment | Wet Scrubbers | D1 | Forced - Immediate | 2018 | Coal | CC | 100 | Fossil-Steam | RFC | Summer | 260.5166 | 49 | 1 | 1 | 8275-Scrubber FD fan dampers | D1-Forced - Immediate | 100-Fossil-Steam
8280 | Reagent feed piping | Pollution Control Equipment | Wet Scrubbers | D1 | Forced - Immediate | 2018 | Coal | CC | 100 | Fossil-Steam | RFC | Off-Peak | 42.1666 | 55 | 1 | 1 | 8280-Reagent feed piping | D1-Forced - Immediate | 100-Fossil-Steam
8280 | Reagent feed piping | Pollution Control Equipment | Wet Scrubbers | D1 | Forced - Immediate | 2018 | Coal | CC | 100 | Fossil-Steam | MRO | Off-Peak | 105.1166 | 119 | 1 | 1 | 8280-Reagent feed piping | D1-Forced - Immediate | 100-Fossil-Steam
8280 | Reagent feed piping | Pollution Control Equipment | Wet Scrubbers | D1 | Forced - Immediate | 2018 | Coal | CC | 100 | Fossil-Steam | MRO | Off-Peak | 799.9333 | 169 | 1 | 1 | 8280-Reagent feed piping | D1-Forced - Immediate | 100-Fossil-Steam
8280 | Reagent feed piping | Pollution Control Equipment | Wet Scrubbers | D1 | Forced - Immediate | 2018 | Coal | CC | 100 | Fossil-Steam | RFC | Summer | 5469.3998 | 276 | 1 | 1 | 8280-Reagent feed piping | D1-Forced - Immediate | 100-Fossil-Steam
8280 | Reagent feed piping | Pollution Control Equipment | Wet Scrubbers | D2 | Forced - Delayed | 2018 | Coal | CC | 100 | Fossil-Steam | RFC | Off-Peak | 2190 | 150 | 1 | 1 | 8280-Reagent feed piping | D2-Forced - Delayed | 100-Fossil-Steam
8280 | Reagent feed piping | Pollution Control Equipment | Wet Scrubbers | D1 | Forced - Immediate | 2018 | Coal | CC | 100 | Fossil-Steam | WECC | Off-Peak | 1220 | 60 | 1 | 1 | 8280-Reagent feed piping | D1-Forced - Immediate | 100-Fossil-Steam
8280 | Reagent feed piping | Pollution Control Equipment | Wet Scrubbers | D1 | Forced - Immediate | 2018 | Coal | CC | 100 | Fossil-Steam | WECC | Winter | 60.1667 | 19 | 1 | 1 | 8280-Reagent feed piping | D1-Forced - Immediate | 100-Fossil-Steam
8280 | Reagent feed piping | Pollution Control Equipment | Wet Scrubbers | D2 | Forced - Delayed | 2018 | Coal | CC | 100 | Fossil-Steam | RFC | Off-Peak | 468 | 78 | 1 | 1 | 8280-Reagent feed piping | D2-Forced - Delayed | 100-Fossil-Steam
8280 | Reagent feed piping | Pollution Control Equipment | Wet Scrubbers | U1 | Forced - Immediate | 2018 | Coal | CC | 100 | Fossil-Steam | RFC | Winter | 10101 | 780 | 1 | 1 | 8280-Reagent feed piping | U1-Forced - Immediate | 100-Fossil-Steam
8280 | Reagent feed piping | Pollution Control Equipment | Wet Scrubbers | D1 | Forced - Immediate | 2018 | Coal | CC | 100 | Fossil-Steam | MRO | Off-Peak | 53.2666 | 94 | 1 | 1 | 8280-Reagent feed piping | D1-Forced - Immediate | 100-Fossil-Steam
8280 | Reagent feed piping | Pollution Control Equipment | Wet Scrubbers | D1 | Forced - Immediate | 2018 | Coal | CC | 100 | Fossil-Steam | MRO | Off-Peak | 396.7333 | 44 | 1 | 1 | 8280-Reagent feed piping | D1-Forced - Immediate | 100-Fossil-Steam
8280 | Reagent feed piping | Pollution Control Equipment | Wet Scrubbers | D1 | Forced - Immediate | 2018 | Coal | CC | 100 | Fossil-Steam | RFC | Winter | 252.8331 | 410 | 1 | 1 | 8280-Reagent feed piping | D1-Forced - Immediate | 100-Fossil-Steam
8280 | Reagent feed piping | Pollution Control Equipment | Wet Scrubbers | D1 | Forced - Immediate | 2018 | Coal | CC | 100 | Fossil-Steam | WECC | Winter | 336.6 | 9 | 1 | 1 | 8280-Reagent feed piping | D1-Forced - Immediate | 100-Fossil-Steam
8280 | Reagent feed piping | Pollution Control Equipment | Wet Scrubbers | D1 | Forced - Immediate | 2018 | Coal | CC | 100 | Fossil-Steam | MRO | Off-Peak | 50.6 | 69 | 1 | 1 | 8280-Reagent feed piping | D1-Forced - Immediate | 100-Fossil-Steam
8280 | Reagent feed piping | Pollution Control Equipment | Wet Scrubbers | D1 | Forced - Immediate | 2018 | Coal | CC | 100 | Fossil-Steam | WECC | Winter | 136.2333 | 26.8 | 1 | 1 | 8280-Reagent feed piping | D1-Forced - Immediate | 100-Fossil-Steam
8280 | Reagent feed piping | Pollution Control Equipment | Wet Scrubbers | D1 | Forced - Immediate | 2018 | Coal | CC | 100 | Fossil-Steam | RFC | Winter | 311.3 | 283 | 1 | 1 | 8280-Reagent feed piping | D1-Forced - Immediate | 100-Fossil-Steam
8280 | Reagent feed piping | Pollution Control Equipment | Wet Scrubbers | SF | Startup Failure | 2018 | Coal | CC | 100 | Fossil-Steam | SERC | Off-Peak | 2594.7665 | 482 | 1 | 1 | 8280-Reagent feed piping | SF-Startup Failure | 100-Fossil-Steam
8280 | Reagent feed piping | Pollution Control Equipment | Wet Scrubbers | D1 | Forced - Immediate | 2018 | Coal | CC | 100 | Fossil-Steam | MRO | Off-Peak | 60.9 | 29 | 1 | 1 | 8280-Reagent feed piping | D1-Forced - Immediate | 100-Fossil-Steam
8280 | Reagent feed piping | Pollution Control Equipment | Wet Scrubbers | D1 | Forced - Immediate | 2018 | Coal | CC | 100 | Fossil-Steam | WECC | Winter | 37.82 | 18.6 | 1 | 1 | 8280-Reagent feed piping | D1-Forced - Immediate | 100-Fossil-Steam
8280 | Reagent feed piping | Pollution Control Equipment | Wet Scrubbers | U1 | Forced - Immediate | 2018 | Coal | CC | 100 | Fossil-Steam | RFC | Winter | 79666.1664 | 830 | 1 | 1 | 8280-Reagent feed piping | U1-Forced - Immediate | 100-Fossil-Steam
8299 | Other piping; ducting; damper; and fan problems | Pollution Control Equipment | Wet Scrubbers | D1 | Forced - Immediate | 2018 | Coal | CC | 100 | Fossil-Steam | SERC | Off-Peak | 24893.1666 | 70 | 1 | 1 | 8299-Other piping; ducting; damper; and fan problems | D1-Forced - Immediate | 100-Fossil-Steam
8299 | Other piping; ducting; damper; and fan problems | Pollution Control Equipment | Wet Scrubbers | D1 | Forced - Immediate | 2018 | Coal | CC | 100 | Fossil-Steam | SERC | Off-Peak | 20282.5 | 95 | 1 | 1 | 8299-Other piping; ducting; damper; and fan problems | D1-Forced - Immediate | 100-Fossil-Steam
8299 | Other piping; ducting; damper; and fan problems | Pollution Control Equipment | Wet Scrubbers | D1 | Forced - Immediate | 2018 | Coal | CC | 100 | Fossil-Steam | SERC | Summer | 6940 | 60 | 1 | 1 | 8299-Other piping; ducting; damper; and fan problems | D1-Forced - Immediate | 100-Fossil-Steam
8299 | Other piping; ducting; damper; and fan problems | Pollution Control Equipment | Wet Scrubbers | D1 | Forced - Immediate | 2018 | Coal | CC | 100 | Fossil-Steam | SERC | Off-Peak | 28805.0833 | 85 | 1 | 1 | 8299-Other piping; ducting; damper; and fan problems | D1-Forced - Immediate | 100-Fossil-Steam
8299 | Other piping; ducting; damper; and fan problems | Pollution Control Equipment | Wet Scrubbers | D1 | Forced - Immediate | 2018 | Coal | CC | 100 | Fossil-Steam | SERC | Off-Peak | 45365.9166 | 85 | 1 | 1 | 8299-Other piping; ducting; damper; and fan problems | D1-Forced - Immediate | 100-Fossil-Steam
8299 | Other piping; ducting; damper; and fan problems | Pollution Control Equipment | Wet Scrubbers | D3 | Forced - Postponed | 2018 | Coal | CC | 100 | Fossil-Steam | SERC | Off-Peak | 624 | 320 | 1 | 1 | 8299-Other piping; ducting; damper; and fan problems | D3-Forced - Postponed | 100-Fossil-Steam
8325 | Ash disposal problems | Pollution Control Equipment | Wet Scrubbers | D2 | Forced - Delayed | 2018 | Coal | LI | 100 | Fossil-Steam | TRE | Off-Peak | 2923 | 370 | 2 | 2 | 8325-Ash disposal problems | D2-Forced - Delayed | 100-Fossil-Steam
8325 | Ash disposal problems | Pollution Control Equipment | Wet Scrubbers | D2 | Forced - Delayed | 2018 | Coal | LI | 100 | Fossil-Steam | TRE | Off-Peak | 2920 | 365 | 1 | 1 | 8325-Ash disposal problems | D2-Forced - Delayed | 100-Fossil-Steam
8330 | Dewatering equipment (thickener; centrifuge; etc.) | Pollution Control Equipment | Wet Scrubbers | D1 | Forced - Immediate | 2018 | Coal | CC | 100 | Fossil-Steam | RFC | Off-Peak | 11459.5 | 430 | 1 | 1 | 8330-Dewatering equipment (thickener; centrifuge; etc.) | D1-Forced - Immediate | 100-Fossil-Steam
8330 | Dewatering equipment (thickener; centrifuge; etc.) | Pollution Control Equipment | Wet Scrubbers | D1 | Forced - Immediate | 2018 | Coal | CC | 100 | Fossil-Steam | RFC | Summer | 2752 | 430 | 1 | 1 | 8330-Dewatering equipment (thickener; centrifuge; etc.) | D1-Forced - Immediate | 100-Fossil-Steam
8330 | Dewatering equipment (thickener; centrifuge; etc.) | Pollution Control Equipment | Wet Scrubbers | D1 | Forced - Immediate | 2018 | Coal | CC | 100 | Fossil-Steam | RFC | Winter | 728.3332 | 230 | 1 | 1 | 8330-Dewatering equipment (thickener; centrifuge; etc.) | D1-Forced - Immediate | 100-Fossil-Steam
8330 | Dewatering equipment (thickener; centrifuge; etc.) | Pollution Control Equipment | Wet Scrubbers | D1 | Forced - Immediate | 2018 | Coal | CC | 100 | Fossil-Steam | RFC | Winter | 3709.6332 | 218 | 1 | 1 | 8330-Dewatering equipment (thickener; centrifuge; etc.) | D1-Forced - Immediate | 100-Fossil-Steam
8330 | Dewatering equipment (thickener; centrifuge; etc.) | Pollution Control Equipment | Wet Scrubbers | D2 | Forced - Delayed | 2018 | Coal | CC | 100 | Fossil-Steam | RFC | Winter | 1782 | 110 | 1 | 1 | 8330-Dewatering equipment (thickener; centrifuge; etc.) | D2-Forced - Delayed | 100-Fossil-Steam
8330 | Dewatering equipment (thickener; centrifuge; etc.) | Pollution Control Equipment | Wet Scrubbers | D1 | Forced - Immediate | 2018 | Coal | CC | 100 | Fossil-Steam | SERC | Summer | 275.6833 | 139 | 2 | 2 | 8330-Dewatering equipment (thickener; centrifuge; etc.) | D1-Forced - Immediate | 100-Fossil-Steam
8330 | Dewatering equipment (thickener; centrifuge; etc.) | Pollution Control Equipment | Wet Scrubbers | D1 | Forced - Immediate | 2018 | Coal | CC | 100 | Fossil-Steam | RFC | Winter | 30931.3332 | 430 | 1 | 1 | 8330-Dewatering equipment (thickener; centrifuge; etc.) | D1-Forced - Immediate | 100-Fossil-Steam
8330 | Dewatering equipment (thickener; centrifuge; etc.) | Pollution Control Equipment | Wet Scrubbers | U1 | Forced - Immediate | 2018 | Coal | CC | 100 | Fossil-Steam | RFC | Winter | 192103.5 | 830 | 1 | 1 | 8330-Dewatering equipment (thickener; centrifuge; etc.) | U1-Forced - Immediate | 100-Fossil-Steam
8330 | Dewatering equipment (thickener; centrifuge; etc.) | Pollution Control Equipment | Wet Scrubbers | D1 | Forced - Immediate | 2018 | Coal | CC | 100 | Fossil-Steam | WECC | Summer | 5554.1665 | 250 | 1 | 1 | 8330-Dewatering equipment (thickener; centrifuge; etc.) | D1-Forced - Immediate | 100-Fossil-Steam
8330 | Dewatering equipment (thickener; centrifuge; etc.) | Pollution Control Equipment | Wet Scrubbers | D1 | Forced - Immediate | 2018 | Coal | CC | 100 | Fossil-Steam | WECC | Summer | 421.6665 | 220 | 1 | 1 | 8330-Dewatering equipment (thickener; centrifuge; etc.) | D1-Forced - Immediate | 100-Fossil-Steam
8330 | Dewatering equipment (thickener; centrifuge; etc.) | Pollution Control Equipment | Wet Scrubbers | D1 | Forced - Immediate | 2018 | Coal | CC | 100 | Fossil-Steam | WECC | Summer | 2704.7333 | 116 | 1 | 1 | 8330-Dewatering equipment (thickener; centrifuge; etc.) | D1-Forced - Immediate | 100-Fossil-Steam
8330 | Dewatering equipment (thickener; centrifuge; etc.) | Pollution Control Equipment | Wet Scrubbers | D1 | Forced - Immediate | 2018 | Coal | CC | 100 | Fossil-Steam | WECC | Summer | 4528 | 120 | 1 | 1 | 8330-Dewatering equipment (thickener; centrifuge; etc.) | D1-Forced - Immediate | 100-Fossil-Steam
8330 | Dewatering equipment (thickener; centrifuge; etc.) | Pollution Control Equipment | Wet Scrubbers | D1 | Forced - Immediate | 2018 | Coal | CC | 100 | Fossil-Steam | WECC | Summer | 7533 | 270 | 1 | 1 | 8330-Dewatering equipment (thickener; centrifuge; etc.) | D1-Forced - Immediate | 100-Fossil-Steam
8330 | Dewatering equipment (thickener; centrifuge; etc.) | Pollution Control Equipment | Wet Scrubbers | D1 | Forced - Immediate | 2018 | Coal | CC | 100 | Fossil-Steam | WECC | Summer | 8212.4998 | 270 | 1 | 1 | 8330-Dewatering equipment (thickener; centrifuge; etc.) | D1-Forced - Immediate | 100-Fossil-Steam
8330 | Dewatering equipment (thickener; centrifuge; etc.) | Pollution Control Equipment | Wet Scrubbers | D1 | Forced - Immediate | 2018 | Coal | CC | 100 | Fossil-Steam | WECC | Summer | 13529.1665 | 250 | 1 | 1 | 8330-Dewatering equipment (thickener; centrifuge; etc.) | D1-Forced - Immediate | 100-Fossil-Steam
8330 | Dewatering equipment (thickener; centrifuge; etc.) | Pollution Control Equipment | Wet Scrubbers | D1 | Forced - Immediate | 2018 | Coal | CC | 100 | Fossil-Steam | RFC | Winter | 1985.6666 | 92 | 1 | 1 | 8330-Dewatering equipment (thickener; centrifuge; etc.) | D1-Forced - Immediate | 100-Fossil-Steam
8330 | Dewatering equipment (thickener; centrifuge; etc.) | Pollution Control Equipment | Wet Scrubbers | D1 | Forced - Immediate | 2018 | Coal | CC | 100 | Fossil-Steam | RFC | Winter | 18264.9999 | 390 | 1 | 1 | 8330-Dewatering equipment (thickener; centrifuge; etc.) | D1-Forced - Immediate | 100-Fossil-Steam
8330 | Dewatering equipment (thickener; centrifuge; etc.) | Pollution Control Equipment | Wet Scrubbers | D1 | Forced - Immediate | 2018 | Coal | CC | 100 | Fossil-Steam | WECC | Summer | 328.6666 | 170 | 1 | 1 | 8330-Dewatering equipment (thickener; centrifuge; etc.) | D1-Forced - Immediate | 100-Fossil-Steam
8330 | Dewatering equipment (thickener; centrifuge; etc.) | Pollution Control Equipment | Wet Scrubbers | D1 | Forced - Immediate | 2018 | Coal | CC | 100 | Fossil-Steam | WECC | Summer | 11043 | 270 | 1 | 1 | 8330-Dewatering equipment (thickener; centrifuge; etc.) | D1-Forced - Immediate | 100-Fossil-Steam
8330 | Dewatering equipment (thickener; centrifuge; etc.) | Pollution Control Equipment | Wet Scrubbers | D1 | Forced - Immediate | 2018 | Coal | CC | 100 | Fossil-Steam | WECC | Summer | 16082.9998 | 270 | 1 | 1 | 8330-Dewatering equipment (thickener; centrifuge; etc.) | D1-Forced - Immediate | 100-Fossil-Steam
8330 | Dewatering equipment (thickener; centrifuge; etc.) | Pollution Control Equipment | Wet Scrubbers | D1 | Forced - Immediate | 2018 | Coal | CC | 100 | Fossil-Steam | RFC | Winter | 327.9999 | 123 | 1 | 1 | 8330-Dewatering equipment (thickener; centrifuge; etc.) | D1-Forced - Immediate | 100-Fossil-Steam
8330 | Dewatering equipment (thickener; centrifuge; etc.) | Pollution Control Equipment | Wet Scrubbers | D1 | Forced - Immediate | 2018 | Coal | CC | 100 | Fossil-Steam | SERC | Winter | 4732 | 91 | 1 | 1 | 8330-Dewatering equipment (thickener; centrifuge; etc.) | D1-Forced - Immediate | 100-Fossil-Steam
8330 | Dewatering equipment (thickener; centrifuge; etc.) | Pollution Control Equipment | Wet Scrubbers | D1 | Forced - Immediate | 2018 | Coal | CC | 100 | Fossil-Steam | RFC | Winter | 17687.3332 | 430 | 1 | 1 | 8330-Dewatering equipment (thickener; centrifuge; etc.) | D1-Forced - Immediate | 100-Fossil-Steam
8330 | Dewatering equipment (thickener; centrifuge; etc.) | Pollution Control Equipment | Wet Scrubbers | D1 | Forced - Immediate | 2018 | Coal | CC | 100 | Fossil-Steam | WECC | Summer | 226.6666 | 200 | 1 | 1 | 8330-Dewatering equipment (thickener; centrifuge; etc.) | D1-Forced - Immediate | 100-Fossil-Steam
8330 | Dewatering equipment (thickener; centrifuge; etc.) | Pollution Control Equipment | Wet Scrubbers | D1 | Forced - Immediate | 2018 | Coal | CC | 100 | Fossil-Steam | WECC | Summer | 1607.4999 | 150 | 1 | 1 | 8330-Dewatering equipment (thickener; centrifuge; etc.) | D1-Forced - Immediate | 100-Fossil-Steam
8330 | Dewatering equipment (thickener; centrifuge; etc.) | Pollution Control Equipment | Wet Scrubbers | D1 | Forced - Immediate | 2018 | Coal | CC | 100 | Fossil-Steam | WECC | Summer | 4234.4999 | 270 | 1 | 1 | 8330-Dewatering equipment (thickener; centrifuge; etc.) | D1-Forced - Immediate | 100-Fossil-Steam
8330 | Dewatering equipment (thickener; centrifuge; etc.) | Pollution Control Equipment | Wet Scrubbers | D1 | Forced - Immediate | 2018 | Coal | CC | 100 | Fossil-Steam | RFC | Winter | 5105.3666 | 103 | 1 | 1 | 8330-Dewatering equipment (thickener; centrifuge; etc.) | D1-Forced - Immediate | 100-Fossil-Steam
8330 | Dewatering equipment (thickener; centrifuge; etc.) | Pollution Control Equipment | Wet Scrubbers | D1 | Forced - Immediate | 2018 | Coal | CC | 100 | Fossil-Steam | SERC | Winter | 5568 | 87 | 1 | 1 | 8330-Dewatering equipment (thickener; centrifuge; etc.) | D1-Forced - Immediate | 100-Fossil-Steam
8330 | Dewatering equipment (thickener; centrifuge; etc.) | Pollution Control Equipment | Wet Scrubbers | D1 | Forced - Immediate | 2018 | Coal | CC | 100 | Fossil-Steam | RFC | Off-Peak | 4507.8332 | 430 | 1 | 1 | 8330-Dewatering equipment (thickener; centrifuge; etc.) | D1-Forced - Immediate | 100-Fossil-Steam
8330 | Dewatering equipment (thickener; centrifuge; etc.) | Pollution Control Equipment | Wet Scrubbers | D1 | Forced - Immediate | 2018 | Coal | CC | 100 | Fossil-Steam | RFC | Off-Peak | 14250 | 380 | 1 | 1 | 8330-Dewatering equipment (thickener; centrifuge; etc.) | D1-Forced - Immediate | 100-Fossil-Steam
8330 | Dewatering equipment (thickener; centrifuge; etc.) | Pollution Control Equipment | Wet Scrubbers | D1 | Forced - Immediate | 2018 | Coal | CC | 100 | Fossil-Steam | RFC | Winter | 2787.8332 | 430 | 1 | 1 | 8330-Dewatering equipment (thickener; centrifuge; etc.) | D1-Forced - Immediate | 100-Fossil-Steam
8330 | Dewatering equipment (thickener; centrifuge; etc.) | Pollution Control Equipment | Wet Scrubbers | D1 | Forced - Immediate | 2018 | Coal | CC | 100 | Fossil-Steam | RFC | Winter | 34884.1665 | 410 | 1 | 1 | 8330-Dewatering equipment (thickener; centrifuge; etc.) | D1-Forced - Immediate | 100-Fossil-Steam
8330 | Dewatering equipment (thickener; centrifuge; etc.) | Pollution Control Equipment | Wet Scrubbers | D1 | Forced - Immediate | 2018 | Coal | CC | 100 | Fossil-Steam | RFC | Winter | 59026.3331 | 410 | 1 | 1 | 8330-Dewatering equipment (thickener; centrifuge; etc.) | D1-Forced - Immediate | 100-Fossil-Steam
8349 | Other waste disposal and recovery problems | Pollution Control Equipment | Wet Scrubbers | D2 | Forced - Delayed | 2018 | Coal | CC | 100 | Fossil-Steam | RFC | Off-Peak | 28684.7715 | 274.89 | 1 | 1 | 8349-Other waste disposal and recovery problems | D2-Forced - Delayed | 100-Fossil-Steam
8349 | Other waste disposal and recovery problems | Pollution Control Equipment | Wet Scrubbers | D1 | Forced - Immediate | 2018 | Coal | CC | 100 | Fossil-Steam | RFC | Winter | 23023.9997 | 480 | 1 | 1 | 8349-Other waste disposal and recovery problems | D1-Forced - Immediate | 100-Fossil-Steam
8349 | Other waste disposal and recovery problems | Pollution Control Equipment | Wet Scrubbers | D2 | Forced - Delayed | 2018 | Coal | CC | 100 | Fossil-Steam | RFC | Off-Peak | 25594.9695 | 416.63 | 1 | 1 | 8349-Other waste disposal and recovery problems | D2-Forced - Delayed | 100-Fossil-Steam
8399 | Solids conveying and mixing system problems | Pollution Control Equipment | Wet Scrubbers | D1 | Forced - Immediate | 2018 | Coal | CC | 100 | Fossil-Steam | RFC | Winter | 4087.9997 | 480 | 1 | 1 | 8399-Solids conveying and mixing system problems | D1-Forced - Immediate | 100-Fossil-Steam
8399 | Solids conveying and mixing system problems | Pollution Control Equipment | Wet Scrubbers | D1 | Forced - Immediate | 2018 | Coal | CC | 100 | Fossil-Steam | RFC | Winter | 5746.8331 | 410 | 1 | 1 | 8399-Solids conveying and mixing system problems | D1-Forced - Immediate | 100-Fossil-Steam
8399 | Solids conveying and mixing system problems | Pollution Control Equipment | Wet Scrubbers | D1 | Forced - Immediate | 2018 | Coal | CC | 100 | Fossil-Steam | RFC | Winter | 5767.9997 | 480 | 1 | 1 | 8399-Solids conveying and mixing system problems | D1-Forced - Immediate | 100-Fossil-Steam
8399 | Solids conveying and mixing system problems | Pollution Control Equipment | Wet Scrubbers | D1 | Forced - Immediate | 2018 | Coal | CC | 100 | Fossil-Steam | RFC | Off-Peak | 731.6 | 118 | 1 | 1 | 8399-Solids conveying and mixing system problems | D1-Forced - Immediate | 100-Fossil-Steam
8399 | Solids conveying and mixing system problems | Pollution Control Equipment | Wet Scrubbers | D1 | Forced - Immediate | 2018 | Coal | CC | 100 | Fossil-Steam | RFC | Off-Peak | 646.5333 | 104 | 1 | 1 | 8399-Solids conveying and mixing system problems | D1-Forced - Immediate | 100-Fossil-Steam
8400 | Scrubber gas discharge reheaters - general | Pollution Control Equipment | Wet Scrubbers | D3 | Forced - Postponed | 2018 | Coal | CC | 100 | Fossil-Steam | WECC | Winter | 248.75 | 15 | 1 | 1 | 8400-Scrubber gas discharge reheaters - general | D3-Forced - Postponed | 100-Fossil-Steam
8404 | Scrubber gas discharge reheaters - tube leaks | Pollution Control Equipment | Wet Scrubbers | D1 | Forced - Immediate | 2018 | Coal | CC | 100 | Fossil-Steam | WECC | Winter | 809.6 | 92 | 1 | 1 | 8404-Scrubber gas discharge reheaters - tube leaks | D1-Forced - Immediate | 100-Fossil-Steam
8410 | Scrubber instruments and controls | Pollution Control Equipment | Wet Scrubbers | D1 | Forced - Immediate | 2018 | Coal | CC | 100 | Fossil-Steam | MRO | Off-Peak | 740.6665 | 220 | 1 | 1 | 8410-Scrubber instruments and controls | D1-Forced - Immediate | 100-Fossil-Steam
8410 | Scrubber instruments and controls | Pollution Control Equipment | Wet Scrubbers | D1 | Forced - Immediate | 2018 | Coal | CC | 100 | Fossil-Steam | WECC | Summer | 578 | 12 | 1 | 1 | 8410-Scrubber instruments and controls | D1-Forced - Immediate | 100-Fossil-Steam
8410 | Scrubber instruments and controls | Pollution Control Equipment | Wet Scrubbers | D2 | Forced - Delayed | 2018 | Coal | CC | 100 | Fossil-Steam | RFC | Off-Peak | 50.6666 | 80 | 1 | 1 | 8410-Scrubber instruments and controls | D2-Forced - Delayed | 100-Fossil-Steam
8410 | Scrubber instruments and controls | Pollution Control Equipment | Wet Scrubbers | D2 | Forced - Delayed | 2018 | Coal | CC | 100 | Fossil-Steam | RFC | Off-Peak | 117 | 30 | 1 | 1 | 8410-Scrubber instruments and controls | D2-Forced - Delayed | 100-Fossil-Steam
8410 | Scrubber instruments and controls | Pollution Control Equipment | Wet Scrubbers | D2 | Forced - Delayed | 2018 | Coal | CC | 100 | Fossil-Steam | RFC | Off-Peak | 493.5 | 90 | 1 | 1 | 8410-Scrubber instruments and controls | D2-Forced - Delayed | 100-Fossil-Steam
8410 | Scrubber instruments and controls | Pollution Control Equipment | Wet Scrubbers | D1 | Forced - Immediate | 2018 | Coal | CC | 100 | Fossil-Steam | TRE | Off-Peak | 702 | 270 | 1 | 1 | 8410-Scrubber instruments and controls | D1-Forced - Immediate | 100-Fossil-Steam
8410 | Scrubber instruments and controls | Pollution Control Equipment | Wet Scrubbers | D1 | Forced - Immediate | 2018 | Coal | CC | 100 | Fossil-Steam | TRE | Off-Peak | 1390.1333 | 208 | 1 | 1 | 8410-Scrubber instruments and controls | D1-Forced - Immediate | 100-Fossil-Steam
8410 | Scrubber instruments and controls | Pollution Control Equipment | Wet Scrubbers | D1 | Forced - Immediate | 2018 | Coal | CC | 100 | Fossil-Steam | TRE | Summer | 10231.9833 | 223 | 1 | 1 | 8410-Scrubber instruments and controls | D1-Forced - Immediate | 100-Fossil-Steam
8410 | Scrubber instruments and controls | Pollution Control Equipment | Wet Scrubbers | D1 | Forced - Immediate | 2018 | Coal | CC | 100 | Fossil-Steam | RFC | Winter | 149.5 | 230 | 1 | 1 | 8410-Scrubber instruments and controls | D1-Forced - Immediate | 100-Fossil-Steam
8410 | Scrubber instruments and controls | Pollution Control Equipment | Wet Scrubbers | D2 | Forced - Delayed | 2018 | Coal | CC | 100 | Fossil-Steam | RFC | Off-Peak | 20134.8333 | 130 | 1 | 1 | 8410-Scrubber instruments and controls | D2-Forced - Delayed | 100-Fossil-Steam
8410 | Scrubber instruments and controls | Pollution Control Equipment | Wet Scrubbers | D2 | Forced - Delayed | 2018 | Coal | CC | 100 | Fossil-Steam | RFC | Off-Peak | 30.25 | 15 | 1 | 1 | 8410-Scrubber instruments and controls | D2-Forced - Delayed | 100-Fossil-Steam
8410 | Scrubber instruments and controls | Pollution Control Equipment | Wet Scrubbers | D2 | Forced - Delayed | 2018 | Coal | CC | 100 | Fossil-Steam | RFC | Off-Peak | 34.8333 | 110 | 1 | 1 | 8410-Scrubber instruments and controls | D2-Forced - Delayed | 100-Fossil-Steam
8410 | Scrubber instruments and controls | Pollution Control Equipment | Wet Scrubbers | D2 | Forced - Delayed | 2018 | Coal | CC | 100 | Fossil-Steam | RFC | Off-Peak | 45.8333 | 50 | 1 | 1 | 8410-Scrubber instruments and controls | D2-Forced - Delayed | 100-Fossil-Steam
8410 | Scrubber instruments and controls | Pollution Control Equipment | Wet Scrubbers | D1 | Forced - Immediate | 2018 | Coal | CC | 100 | Fossil-Steam | SERC | Off-Peak | 1498.8332 | 529 | 1 | 1 | 8410-Scrubber instruments and controls | D1-Forced - Immediate | 100-Fossil-Steam
8410 | Scrubber instruments and controls | Pollution Control Equipment | Wet Scrubbers | D1 | Forced - Immediate | 2018 | Coal | CC | 100 | Fossil-Steam | WECC | Summer | 2.812 | 4.56 | 1 | 1 | 8410-Scrubber instruments and controls | D1-Forced - Immediate | 100-Fossil-Steam
8410 | Scrubber instruments and controls | Pollution Control Equipment | Wet Scrubbers | D2 | Forced - Delayed | 2018 | Coal | CC | 100 | Fossil-Steam | RFC | Off-Peak | 154 | 120 | 1 | 1 | 8410-Scrubber instruments and controls | D2-Forced - Delayed | 100-Fossil-Steam
8410 | Scrubber instruments and controls | Pollution Control Equipment | Wet Scrubbers | D1 | Forced - Immediate | 2018 | Coal | CC | 100 | Fossil-Steam | SERC | Off-Peak | 149.3332 | 128 | 1 | 1 | 8410-Scrubber instruments and controls | D1-Forced - Immediate | 100-Fossil-Steam
8410 | Scrubber instruments and controls | Pollution Control Equipment | Wet Scrubbers | D1 | Forced - Immediate | 2018 | Coal | CC | 100 | Fossil-Steam | SERC | Off-Peak | 1409.9998 | 225 | 1 | 1 | 8410-Scrubber instruments and controls | D1-Forced - Immediate | 100-Fossil-Steam
8410 | Scrubber instruments and controls | Pollution Control Equipment | Wet Scrubbers | D2 | Forced - Delayed | 2018 | Coal | CC | 100 | Fossil-Steam | RFC | Off-Peak | 44.5833 | 25 | 1 | 1 | 8410-Scrubber instruments and controls | D2-Forced - Delayed | 100-Fossil-Steam
8410 | Scrubber instruments and controls | Pollution Control Equipment | Wet Scrubbers | D2 | Forced - Delayed | 2018 | Coal | CC | 100 | Fossil-Steam | RFC | Winter | 1186.5 | 339 | 1 | 1 | 8410-Scrubber instruments and controls | D2-Forced - Delayed | 100-Fossil-Steam
8410 | Scrubber instruments and controls | Pollution Control Equipment | Wet Scrubbers | D1 | Forced - Immediate | 2018 | Coal | CC | 100 | Fossil-Steam | SERC | Summer | 145 | 75 | 1 | 1 | 8410-Scrubber instruments and controls | D1-Forced - Immediate | 100-Fossil-Steam
8410 | Scrubber instruments and controls | Pollution Control Equipment | Wet Scrubbers | D2 | Forced - Delayed | 2018 | Coal | CC | 100 | Fossil-Steam | RFC | Off-Peak | 111.5 | 30 | 1 | 1 | 8410-Scrubber instruments and controls | D2-Forced - Delayed | 100-Fossil-Steam
8410 | Scrubber instruments and controls | Pollution Control Equipment | Wet Scrubbers | D2 | Forced - Delayed | 2018 | Coal | CC | 100 | Fossil-Steam | RFC | Off-Peak | 676.6667 | 50 | 1 | 1 | 8410-Scrubber instruments and controls | D2-Forced - Delayed | 100-Fossil-Steam
8410 | Scrubber instruments and controls | Pollution Control Equipment | Wet Scrubbers | D2 | Forced - Delayed | 2018 | Coal | CC | 100 | Fossil-Steam | RFC | Off-Peak | 1182.3333 | 20 | 1 | 1 | 8410-Scrubber instruments and controls | D2-Forced - Delayed | 100-Fossil-Steam
8410 | Scrubber instruments and controls | Pollution Control Equipment | Wet Scrubbers | D1 | Forced - Immediate | 2018 | Coal | CC | 100 | Fossil-Steam | TRE | Off-Peak | 1643.2 | 416 | 1 | 1 | 8410-Scrubber instruments and controls | D1-Forced - Immediate | 100-Fossil-Steam
8410 | Scrubber instruments and controls | Pollution Control Equipment | Wet Scrubbers | D1 | Forced - Immediate | 2018 | Coal | CC | 100 | Fossil-Steam | RFC | Winter | 272.9998 | 630 | 1 | 1 | 8410-Scrubber instruments and controls | D1-Forced - Immediate | 100-Fossil-Steam
8410 | Scrubber instruments and controls | Pollution Control Equipment | Wet Scrubbers | D2 | Forced - Delayed | 2018 | Coal | CC | 100 | Fossil-Steam | RFC | Off-Peak | 28.6666 | 40 | 1 | 1 | 8410-Scrubber instruments and controls | D2-Forced - Delayed | 100-Fossil-Steam
8410 | Scrubber instruments and controls | Pollution Control Equipment | Wet Scrubbers | D2 | Forced - Delayed | 2018 | Coal | CC | 100 | Fossil-Steam | RFC | Off-Peak | 90.4167 | 35 | 1 | 1 | 8410-Scrubber instruments and controls | D2-Forced - Delayed | 100-Fossil-Steam
8410 | Scrubber instruments and controls | Pollution Control Equipment | Wet Scrubbers | D2 | Forced - Delayed | 2018 | Coal | CC | 100 | Fossil-Steam | RFC | Off-Peak | 1167.8333 | 130 | 1 | 1 | 8410-Scrubber instruments and controls | D2-Forced - Delayed | 100-Fossil-Steam
8415 | Liquid level controls | Pollution Control Equipment | Wet Scrubbers | U1 | Forced - Immediate | 2018 | Coal | CC | 100 | Fossil-Steam | RFC | Off-Peak | 11126.7 | 634 | 1 | 1 | 8415-Liquid level controls | U1-Forced - Immediate | 100-Fossil-Steam
8415 | Liquid level controls | Pollution Control Equipment | Wet Scrubbers | D1 | Forced - Immediate | 2018 | Coal | CC | 100 | Fossil-Steam | RFC | Off-Peak | 120.9998 | 330 | 1 | 1 | 8415-Liquid level controls | D1-Forced - Immediate | 100-Fossil-Steam
8425 | Miscellaneous mechanical failures | Pollution Control Equipment | Wet Scrubbers | D1 | Forced - Immediate | 2018 | Coal | CC | 100 | Fossil-Steam | RFC | Winter | 1166.6664 | 400 | 1 | 1 | 8425-Miscellaneous mechanical failures | D1-Forced - Immediate | 100-Fossil-Steam
8425 | Miscellaneous mechanical failures | Pollution Control Equipment | Wet Scrubbers | D1 | Forced - Immediate | 2018 | Coal | CC | 100 | Fossil-Steam | WECC | Off-Peak | 130.3333 | 68 | 1 | 1 | 8425-Miscellaneous mechanical failures | D1-Forced - Immediate | 100-Fossil-Steam
8425 | Miscellaneous mechanical failures | Pollution Control Equipment | Wet Scrubbers | D1 | Forced - Immediate | 2018 | Coal | CC | 100 | Fossil-Steam | RFC | Winter | 2916.6665 | 500 | 1 | 1 | 8425-Miscellaneous mechanical failures | D1-Forced - Immediate | 100-Fossil-Steam
8425 | Miscellaneous mechanical failures | Pollution Control Equipment | Wet Scrubbers | D1 | Forced - Immediate | 2018 | Coal | CC | 100 | Fossil-Steam | RFC | Winter | 1254.1664 | 430 | 1 | 1 | 8425-Miscellaneous mechanical failures | D1-Forced - Immediate | 100-Fossil-Steam
8425 | Miscellaneous mechanical failures | Pollution Control Equipment | Wet Scrubbers | D1 | Forced - Immediate | 2018 | Coal | CC | 100 | Fossil-Steam | RFC | Winter | 3622.5 | 630 | 1 | 1 | 8425-Miscellaneous mechanical failures | D1-Forced - Immediate | 100-Fossil-Steam
8425 | Miscellaneous mechanical failures | Pollution Control Equipment | Wet Scrubbers | U1 | Forced - Immediate | 2018 | Coal | CC | 100 | Fossil-Steam | WECC | Winter | 515.6666 | 85 | 1 | 1 | 8425-Miscellaneous mechanical failures | U1-Forced - Immediate | 100-Fossil-Steam
8426 | Miscellaneous electrical failures | Pollution Control Equipment | Wet Scrubbers | D1 | Forced - Immediate | 2018 | Coal | CC | 100 | Fossil-Steam | SERC | Summer | 2840 | 800 | 1 | 1 | 8426-Miscellaneous electrical failures | D1-Forced - Immediate | 100-Fossil-Steam
8426 | Miscellaneous electrical failures | Pollution Control Equipment | Wet Scrubbers | D1 | Forced - Immediate | 2018 | Coal | CC | 100 | Fossil-Steam | RFC | Off-Peak | 162.6666 | 122 | 1 | 1 | 8426-Miscellaneous electrical failures | D1-Forced - Immediate | 100-Fossil-Steam
8426 | Miscellaneous electrical failures | Pollution Control Equipment | Wet Scrubbers | D1 | Forced - Immediate | 2018 | Coal | CC | 100 | Fossil-Steam | SERC | Summer | 309.8583 | 39.14 | 1 | 1 | 8426-Miscellaneous electrical failures | D1-Forced - Immediate | 100-Fossil-Steam
8426 | Miscellaneous electrical failures | Pollution Control Equipment | Wet Scrubbers | D1 | Forced - Immediate | 2018 | Coal | CC | 100 | Fossil-Steam | SERC | Summer | 714.7166 | 90.28 | 1 | 1 | 8426-Miscellaneous electrical failures | D1-Forced - Immediate | 100-Fossil-Steam
8426 | Miscellaneous electrical failures | Pollution Control Equipment | Wet Scrubbers | D1 | Forced - Immediate | 2018 | Coal | CC | 100 | Fossil-Steam | RFC | Summer | 2541.5 | 221 | 1 | 1 | 8426-Miscellaneous electrical failures | D1-Forced - Immediate | 100-Fossil-Steam
8426 | Miscellaneous electrical failures | Pollution Control Equipment | Wet Scrubbers | D1 | Forced - Immediate | 2018 | Coal | CC | 100 | Fossil-Steam | RFC | Off-Peak | 111.9166 | 85 | 1 | 1 | 8426-Miscellaneous electrical failures | D1-Forced - Immediate | 100-Fossil-Steam
8426 | Miscellaneous electrical failures | Pollution Control Equipment | Wet Scrubbers | D1 | Forced - Immediate | 2018 | Coal | CC | 100 | Fossil-Steam | WECC | Summer | 166.833 | 455 | 1 | 1 | 8426-Miscellaneous electrical failures | D1-Forced - Immediate | 100-Fossil-Steam
8426 | Miscellaneous electrical failures | Pollution Control Equipment | Wet Scrubbers | U1 | Forced - Immediate | 2018 | Coal | CC | 100 | Fossil-Steam | SERC | Winter | 1653.45 | 453 | 1 | 1 | 8426-Miscellaneous electrical failures | U1-Forced - Immediate | 100-Fossil-Steam
8426 | Miscellaneous electrical failures | Pollution Control Equipment | Wet Scrubbers | D1 | Forced - Immediate | 2018 | Coal | CC | 100 | Fossil-Steam | RFC | Summer | 3243 | 282 | 1 | 1 | 8426-Miscellaneous electrical failures | D1-Forced - Immediate | 100-Fossil-Steam
8426 | Miscellaneous electrical failures | Pollution Control Equipment | Wet Scrubbers | U1 | Forced - Immediate | 2018 | Coal | CC | 100 | Fossil-Steam | RFC | Winter | 5240.8663 | 619 | 1 | 1 | 8426-Miscellaneous electrical failures | U1-Forced - Immediate | 100-Fossil-Steam
8426 | Miscellaneous electrical failures | Pollution Control Equipment | Wet Scrubbers | U1 | Forced - Immediate | 2018 | Other | BM | 650 | Fluidized Bed | WECC | Winter | 122.4066 | 24.4 | 1 | 1 | 8426-Miscellaneous electrical failures | U1-Forced - Immediate | 650-Fluidized Bed
8426 | Miscellaneous electrical failures | Pollution Control Equipment | Wet Scrubbers | U2 | Forced - Delayed | 2018 | Other | BM | 800 | Miscellaneous | WECC | Summer | 821.6667 | 29 | 1 | 1 | 8426-Miscellaneous electrical failures | U2-Forced - Delayed | 800-Miscellaneous
8426 | Miscellaneous electrical failures | Pollution Control Equipment | Wet Scrubbers | U1 | Forced - Immediate | 2018 | Geothermal | GE | 830 | Geothermal | WECC | Summer | 3.6 | 27 | 1 | 1 | 8426-Miscellaneous electrical failures | U1-Forced - Immediate | 830-Geothermal
8426 | Miscellaneous electrical failures | Pollution Control Equipment | Wet Scrubbers | U1 | Forced - Immediate | 2018 | Geothermal | GE | 830 | Geothermal | WECC | Winter | 121.05 | 27 | 1 | 1 | 8426-Miscellaneous electrical failures | U1-Forced - Immediate | 830-Geothermal
8426 | Miscellaneous electrical failures | Pollution Control Equipment | Wet Scrubbers | U1 | Forced - Immediate | 2018 | Geothermal | GE | 830 | Geothermal | WECC | Summer | 21.15 | 27 | 1 | 1 | 8426-Miscellaneous electrical failures | U1-Forced - Immediate | 830-Geothermal
8426 | Miscellaneous electrical failures | Pollution Control Equipment | Wet Scrubbers | U1 | Forced - Immediate | 2018 | Geothermal | GE | 830 | Geothermal | WECC | Winter | 9.9 | 27 | 1 | 1 | 8426-Miscellaneous electrical failures | U1-Forced - Immediate | 830-Geothermal
8430 | Stack damage related to scrubber system | Pollution Control Equipment | Wet Scrubbers | D2 | Forced - Delayed | 2018 | Coal | CC | 100 | Fossil-Steam | RFC | Off-Peak | 1463.5866 | 93.92 | 1 | 1 | 8430-Stack damage related to scrubber system | D2-Forced - Delayed | 100-Fossil-Steam
8460 | Testing | Pollution Control Equipment | Wet Scrubbers | D1 | Forced - Immediate | 2018 | Coal | CC | 100 | Fossil-Steam | RFC | Winter | 451.56 | 37.63 | 1 | 1 | 8460-Testing | D1-Forced - Immediate | 100-Fossil-Steam
8460 | Testing | Pollution Control Equipment | Wet Scrubbers | D1 | Forced - Immediate | 2018 | Coal | CC | 100 | Fossil-Steam | RFC | Off-Peak | 18.75 | 5 | 1 | 1 | 8460-Testing | D1-Forced - Immediate | 100-Fossil-Steam
8460 | Testing | Pollution Control Equipment | Wet Scrubbers | D1 | Forced - Immediate | 2018 | Coal | CC | 100 | Fossil-Steam | RFC | Off-Peak | 248.6 | 132 | 1 | 1 | 8460-Testing | D1-Forced - Immediate | 100-Fossil-Steam
8470 | SO2 monitor | Pollution Control Equipment | Wet Scrubbers | D1 | Forced - Immediate | 2018 | Coal | CC | 100 | Fossil-Steam | SERC | Off-Peak | 414.8332 | 262 | 1 | 1 | 8470-SO2 monitor | D1-Forced - Immediate | 100-Fossil-Steam
8499 | Other miscellaneous wet scrubber problems | Pollution Control Equipment | Wet Scrubbers | D1 | Forced - Immediate | 2018 | Coal | CC | 100 | Fossil-Steam | RFC | Off-Peak | 333.25 | 155 | 1 | 1 | 8499-Other miscellaneous wet scrubber problems | D1-Forced - Immediate | 100-Fossil-Steam
8499 | Other miscellaneous wet scrubber problems | Pollution Control Equipment | Wet Scrubbers | D1 | Forced - Immediate | 2018 | Coal | CC | 100 | Fossil-Steam | RFC | Off-Peak | 20443.1666 | 230 | 1 | 1 | 8499-Other miscellaneous wet scrubber problems | D1-Forced - Immediate | 100-Fossil-Steam
8499 | Other miscellaneous wet scrubber problems | Pollution Control Equipment | Wet Scrubbers | D1 | Forced - Immediate | 2018 | Coal | CC | 100 | Fossil-Steam | RFC | Summer | 405.1666 | 130 | 1 | 1 | 8499-Other miscellaneous wet scrubber problems | D1-Forced - Immediate | 100-Fossil-Steam
8499 | Other miscellaneous wet scrubber problems | Pollution Control Equipment | Wet Scrubbers | D1 | Forced - Immediate | 2018 | Coal | CC | 100 | Fossil-Steam | RFC | Summer | 1335.9998 | 480 | 1 | 1 | 8499-Other miscellaneous wet scrubber problems | D1-Forced - Immediate | 100-Fossil-Steam
8499 | Other miscellaneous wet scrubber problems | Pollution Control Equipment | Wet Scrubbers | D1 | Forced - Immediate | 2018 | Coal | CC | 100 | Fossil-Steam | RFC | Summer | 8761.5 | 590 | 1 | 1 | 8499-Other miscellaneous wet scrubber problems | D1-Forced - Immediate | 100-Fossil-Steam
8499 | Other miscellaneous wet scrubber problems | Pollution Control Equipment | Wet Scrubbers | D1 | Forced - Immediate | 2018 | Coal | CC | 100 | Fossil-Steam | RFC | Summer | 9329.5 | 397 | 1 | 1 | 8499-Other miscellaneous wet scrubber problems | D1-Forced - Immediate | 100-Fossil-Steam
8499 | Other miscellaneous wet scrubber problems | Pollution Control Equipment | Wet Scrubbers | D1 | Forced - Immediate | 2018 | Coal | CC | 100 | Fossil-Steam | SERC | Winter | 259.7366 | 116.3 | 1 | 1 | 8499-Other miscellaneous wet scrubber problems | D1-Forced - Immediate | 100-Fossil-Steam
8499 | Other miscellaneous wet scrubber problems | Pollution Control Equipment | Wet Scrubbers | D1 | Forced - Immediate | 2018 | Coal | CC | 100 | Fossil-Steam | NPCC | Winter | 544 | 170 | 1 | 1 | 8499-Other miscellaneous wet scrubber problems | D1-Forced - Immediate | 100-Fossil-Steam
8499 | Other miscellaneous wet scrubber problems | Pollution Control Equipment | Wet Scrubbers | D2 | Forced - Delayed | 2018 | Coal | CC | 100 | Fossil-Steam | SERC | Off-Peak | 2640 | 55 | 1 | 1 | 8499-Other miscellaneous wet scrubber problems | D2-Forced - Delayed | 100-Fossil-Steam
8499 | Other miscellaneous wet scrubber problems | Pollution Control Equipment | Wet Scrubbers | D2 | Forced - Delayed | 2018 | Coal | CC | 100 | Fossil-Steam | SERC | Off-Peak | 3840 | 160 | 1 | 1 | 8499-Other miscellaneous wet scrubber problems | D2-Forced - Delayed | 100-Fossil-Steam
8499 | Other miscellaneous wet scrubber problems | Pollution Control Equipment | Wet Scrubbers | D2 | Forced - Delayed | 2018 | Coal | CC | 100 | Fossil-Steam | RFC | Winter | 554.7 | 6 | 1 | 1 | 8499-Other miscellaneous wet scrubber problems | D2-Forced - Delayed | 100-Fossil-Steam
8499 | Other miscellaneous wet scrubber problems | Pollution Control Equipment | Wet Scrubbers | D3 | Forced - Postponed | 2018 | Coal | CC | 100 | Fossil-Steam | RFC | Off-Peak | 198.9167 | 11 | 1 | 1 | 8499-Other miscellaneous wet scrubber problems | D3-Forced - Postponed | 100-Fossil-Steam
8499 | Other miscellaneous wet scrubber problems | Pollution Control Equipment | Wet Scrubbers | D3 | Forced - Postponed | 2018 | Coal | CC | 100 | Fossil-Steam | RFC | Off-Peak | 290.9 | 6 | 1 | 1 | 8499-Other miscellaneous wet scrubber problems | D3-Forced - Postponed | 100-Fossil-Steam
8499 | Other miscellaneous wet scrubber problems | Pollution Control Equipment | Wet Scrubbers | D3 | Forced - Postponed | 2018 | Coal | CC | 100 | Fossil-Steam | RFC | Off-Peak | 318.2667 | 11 | 1 | 1 | 8499-Other miscellaneous wet scrubber problems | D3-Forced - Postponed | 100-Fossil-Steam
8499 | Other miscellaneous wet scrubber problems | Pollution Control Equipment | Wet Scrubbers | D3 | Forced - Postponed | 2018 | Coal | CC | 100 | Fossil-Steam | RFC | Off-Peak | 712.6 | 6 | 1 | 1 | 8499-Other miscellaneous wet scrubber problems | D3-Forced - Postponed | 100-Fossil-Steam
8499 | Other miscellaneous wet scrubber problems | Pollution Control Equipment | Wet Scrubbers | D3 | Forced - Postponed | 2018 | Coal | CC | 100 | Fossil-Steam | RFC | Off-Peak | 1827.7 | 6 | 1 | 1 | 8499-Other miscellaneous wet scrubber problems | D3-Forced - Postponed | 100-Fossil-Steam
8499 | Other miscellaneous wet scrubber problems | Pollution Control Equipment | Wet Scrubbers | D3 | Forced - Postponed | 2018 | Coal | CC | 100 | Fossil-Steam | RFC | Off-Peak | 2919.0667 | 8 | 1 | 1 | 8499-Other miscellaneous wet scrubber problems | D3-Forced - Postponed | 100-Fossil-Steam
8499 | Other miscellaneous wet scrubber problems | Pollution Control Equipment | Wet Scrubbers | D3 | Forced - Postponed | 2018 | Coal | CC | 100 | Fossil-Steam | RFC | Summer | 134.4 | 6 | 1 | 1 | 8499-Other miscellaneous wet scrubber problems | D3-Forced - Postponed | 100-Fossil-Steam
8499 | Other miscellaneous wet scrubber problems | Pollution Control Equipment | Wet Scrubbers | D3 | Forced - Postponed | 2018 | Coal | CC | 100 | Fossil-Steam | RFC | Winter | 0.7333 | 44 | 1 | 1 | 8499-Other miscellaneous wet scrubber problems | D3-Forced - Postponed | 100-Fossil-Steam
8499 | Other miscellaneous wet scrubber problems | Pollution Control Equipment | Wet Scrubbers | D3 | Forced - Postponed | 2018 | Coal | CC | 100 | Fossil-Steam | RFC | Winter | 192 | 8 | 1 | 1 | 8499-Other miscellaneous wet scrubber problems | D3-Forced - Postponed | 100-Fossil-Steam
8499 | Other miscellaneous wet scrubber problems | Pollution Control Equipment | Wet Scrubbers | D1 | Forced - Immediate | 2018 | Coal | CC | 100 | Fossil-Steam | RFC | Off-Peak | 179 | 89.5 | 1 | 1 | 8499-Other miscellaneous wet scrubber problems | D1-Forced - Immediate | 100-Fossil-Steam
8499 | Other miscellaneous wet scrubber problems | Pollution Control Equipment | Wet Scrubbers | D1 | Forced - Immediate | 2018 | Coal | CC | 100 | Fossil-Steam | WECC | Off-Peak | 960 | 15 | 1 | 1 | 8499-Other miscellaneous wet scrubber problems | D1-Forced - Immediate | 100-Fossil-Steam
8499 | Other miscellaneous wet scrubber problems | Pollution Control Equipment | Wet Scrubbers | D1 | Forced - Immediate | 2018 | Coal | CC | 100 | Fossil-Steam | RFC | Summer | 54 | 6 | 1 | 1 | 8499-Other miscellaneous wet scrubber problems | D1-Forced - Immediate | 100-Fossil-Steam
8499 | Other miscellaneous wet scrubber problems | Pollution Control Equipment | Wet Scrubbers | D2 | Forced - Delayed | 2018 | Coal | CC | 100 | Fossil-Steam | WECC | Off-Peak | 5160 | 120 | 1 | 1 | 8499-Other miscellaneous wet scrubber problems | D2-Forced - Delayed | 100-Fossil-Steam
8499 | Other miscellaneous wet scrubber problems | Pollution Control Equipment | Wet Scrubbers | D2 | Forced - Delayed | 2018 | Coal | CC | 100 | Fossil-Steam | SERC | Summer | 1350 | 90 | 1 | 1 | 8499-Other miscellaneous wet scrubber problems | D2-Forced - Delayed | 100-Fossil-Steam
8499 | Other miscellaneous wet scrubber problems | Pollution Control Equipment | Wet Scrubbers | D3 | Forced - Postponed | 2018 | Coal | CC | 100 | Fossil-Steam | RFC | Off-Peak | 191.1 | 6 | 1 | 1 | 8499-Other miscellaneous wet scrubber problems | D3-Forced - Postponed | 100-Fossil-Steam
8499 | Other miscellaneous wet scrubber problems | Pollution Control Equipment | Wet Scrubbers | D3 | Forced - Postponed | 2018 | Coal | CC | 100 | Fossil-Steam | RFC | Off-Peak | 261.9833 | 11 | 1 | 1 | 8499-Other miscellaneous wet scrubber problems | D3-Forced - Postponed | 100-Fossil-Steam
8499 | Other miscellaneous wet scrubber problems | Pollution Control Equipment | Wet Scrubbers | D3 | Forced - Postponed | 2018 | Coal | CC | 100 | Fossil-Steam | RFC | Off-Peak | 287.1 | 11 | 1 | 1 | 8499-Other miscellaneous wet scrubber problems | D3-Forced - Postponed | 100-Fossil-Steam
8499 | Other miscellaneous wet scrubber problems | Pollution Control Equipment | Wet Scrubbers | D3 | Forced - Postponed | 2018 | Coal | CC | 100 | Fossil-Steam | RFC | Summer | 143.2 | 6 | 1 | 1 | 8499-Other miscellaneous wet scrubber problems | D3-Forced - Postponed | 100-Fossil-Steam
8499 | Other miscellaneous wet scrubber problems | Pollution Control Equipment | Wet Scrubbers | D3 | Forced - Postponed | 2018 | Coal | CC | 100 | Fossil-Steam | RFC | Winter | 64.8 | 8 | 1 | 1 | 8499-Other miscellaneous wet scrubber problems | D3-Forced - Postponed | 100-Fossil-Steam
8499 | Other miscellaneous wet scrubber problems | Pollution Control Equipment | Wet Scrubbers | D3 | Forced - Postponed | 2018 | Coal | CC | 100 | Fossil-Steam | RFC | Winter | 89.6 | 8 | 1 | 1 | 8499-Other miscellaneous wet scrubber problems | D3-Forced - Postponed | 100-Fossil-Steam
8499 | Other miscellaneous wet scrubber problems | Pollution Control Equipment | Wet Scrubbers | U1 | Forced - Immediate | 2018 | Coal | CC | 100 | Fossil-Steam | RFC | Off-Peak | 21502.8 | 198 | 1 | 1 | 8499-Other miscellaneous wet scrubber problems | U1-Forced - Immediate | 100-Fossil-Steam
8499 | Other miscellaneous wet scrubber problems | Pollution Control Equipment | Wet Scrubbers | U1 | Forced - Immediate | 2018 | Coal | CC | 100 | Fossil-Steam | RFC | Off-Peak | 24023.9999 | 198 | 1 | 1 | 8499-Other miscellaneous wet scrubber problems | U1-Forced - Immediate | 100-Fossil-Steam
8499 | Other miscellaneous wet scrubber problems | Pollution Control Equipment | Wet Scrubbers | D1 | Forced - Immediate | 2018 | Coal | CC | 100 | Fossil-Steam | RFC | Off-Peak | 814.2 | 236 | 1 | 1 | 8499-Other miscellaneous wet scrubber problems | D1-Forced - Immediate | 100-Fossil-Steam
8499 | Other miscellaneous wet scrubber problems | Pollution Control Equipment | Wet Scrubbers | D1 | Forced - Immediate | 2018 | Coal | CC | 100 | Fossil-Steam | RFC | Off-Peak | 1595.4667 | 8 | 1 | 1 | 8499-Other miscellaneous wet scrubber problems | D1-Forced - Immediate | 100-Fossil-Steam
8499 | Other miscellaneous wet scrubber problems | Pollution Control Equipment | Wet Scrubbers | D1 | Forced - Immediate | 2018 | Coal | CC | 100 | Fossil-Steam | RFC | Summer | 351 | 6 | 1 | 1 | 8499-Other miscellaneous wet scrubber problems | D1-Forced - Immediate | 100-Fossil-Steam
8499 | Other miscellaneous wet scrubber problems | Pollution Control Equipment | Wet Scrubbers | D1 | Forced - Immediate | 2018 | Coal | CC | 100 | Fossil-Steam | RFC | Summer | 1607.1164 | 457 | 1 | 1 | 8499-Other miscellaneous wet scrubber problems | D1-Forced - Immediate | 100-Fossil-Steam
8499 | Other miscellaneous wet scrubber problems | Pollution Control Equipment | Wet Scrubbers | D1 | Forced - Immediate | 2018 | Coal | CC | 100 | Fossil-Steam | MRO | Winter | 1395 | 90 | 1 | 1 | 8499-Other miscellaneous wet scrubber problems | D1-Forced - Immediate | 100-Fossil-Steam
8499 | Other miscellaneous wet scrubber problems | Pollution Control Equipment | Wet Scrubbers | D2 | Forced - Delayed | 2018 | Coal | CC | 100 | Fossil-Steam | SERC | Off-Peak | 345 | 30 | 1 | 1 | 8499-Other miscellaneous wet scrubber problems | D2-Forced - Delayed | 100-Fossil-Steam
8499 | Other miscellaneous wet scrubber problems | Pollution Control Equipment | Wet Scrubbers | D2 | Forced - Delayed | 2018 | Coal | CC | 100 | Fossil-Steam | SERC | Off-Peak | 2433 | 60 | 1 | 1 | 8499-Other miscellaneous wet scrubber problems | D2-Forced - Delayed | 100-Fossil-Steam
8499 | Other miscellaneous wet scrubber problems | Pollution Control Equipment | Wet Scrubbers | D3 | Forced - Postponed | 2018 | Coal | CC | 100 | Fossil-Steam | RFC | Off-Peak | 65.0667 | 8 | 2 | 2 | 8499-Other miscellaneous wet scrubber problems | D3-Forced - Postponed | 100-Fossil-Steam
8499 | Other miscellaneous wet scrubber problems | Pollution Control Equipment | Wet Scrubbers | D3 | Forced - Postponed | 2018 | Coal | CC | 100 | Fossil-Steam | RFC | Off-Peak | 198.8 | 8 | 1 | 1 | 8499-Other miscellaneous wet scrubber problems | D3-Forced - Postponed | 100-Fossil-Steam
8499 | Other miscellaneous wet scrubber problems | Pollution Control Equipment | Wet Scrubbers | D3 | Forced - Postponed | 2018 | Coal | CC | 100 | Fossil-Steam | RFC | Off-Peak | 275.3 | 6 | 1 | 1 | 8499-Other miscellaneous wet scrubber problems | D3-Forced - Postponed | 100-Fossil-Steam
8499 | Other miscellaneous wet scrubber problems | Pollution Control Equipment | Wet Scrubbers | D3 | Forced - Postponed | 2018 | Coal | CC | 100 | Fossil-Steam | RFC | Off-Peak | 1443.3 | 6 | 1 | 1 | 8499-Other miscellaneous wet scrubber problems | D3-Forced - Postponed | 100-Fossil-Steam
8499 | Other miscellaneous wet scrubber problems | Pollution Control Equipment | Wet Scrubbers | D3 | Forced - Postponed | 2018 | Coal | CC | 100 | Fossil-Steam | RFC | Summer | 139.1 | 6 | 1 | 1 | 8499-Other miscellaneous wet scrubber problems | D3-Forced - Postponed | 100-Fossil-Steam
8499 | Other miscellaneous wet scrubber problems | Pollution Control Equipment | Wet Scrubbers | D3 | Forced - Postponed | 2018 | Coal | CC | 100 | Fossil-Steam | SERC | Summer | 1170 | 90 | 1 | 1 | 8499-Other miscellaneous wet scrubber problems | D3-Forced - Postponed | 100-Fossil-Steam
8499 | Other miscellaneous wet scrubber problems | Pollution Control Equipment | Wet Scrubbers | D3 | Forced - Postponed | 2018 | Coal | CC | 100 | Fossil-Steam | RFC | Winter | 101.4333 | 17 | 1 | 1 | 8499-Other miscellaneous wet scrubber problems | D3-Forced - Postponed | 100-Fossil-Steam
8499 | Other miscellaneous wet scrubber problems | Pollution Control Equipment | Wet Scrubbers | D3 | Forced - Postponed | 2018 | Coal | CC | 100 | Fossil-Steam | RFC | Winter | 211.7 | 6 | 1 | 1 | 8499-Other miscellaneous wet scrubber problems | D3-Forced - Postponed | 100-Fossil-Steam
8499 | Other miscellaneous wet scrubber problems | Pollution Control Equipment | Wet Scrubbers | D1 | Forced - Immediate | 2018 | Coal | CC | 100 | Fossil-Steam | RFC | Off-Peak | 632.9 | 6 | 1 | 1 | 8499-Other miscellaneous wet scrubber problems | D1-Forced - Immediate | 100-Fossil-Steam
8499 | Other miscellaneous wet scrubber problems | Pollution Control Equipment | Wet Scrubbers | D1 | Forced - Immediate | 2018 | Coal | CC | 100 | Fossil-Steam | SERC | Summer | 3393.9 | 162 | 1 | 1 | 8499-Other miscellaneous wet scrubber problems | D1-Forced - Immediate | 100-Fossil-Steam
8499 | Other miscellaneous wet scrubber problems | Pollution Control Equipment | Wet Scrubbers | D3 | Forced - Postponed | 2018 | Coal | CC | 100 | Fossil-Steam | RFC | Off-Peak | 6.8 | 8 | 1 | 1 | 8499-Other miscellaneous wet scrubber problems | D3-Forced - Postponed | 100-Fossil-Steam
8499 | Other miscellaneous wet scrubber problems | Pollution Control Equipment | Wet Scrubbers | D3 | Forced - Postponed | 2018 | Coal | CC | 100 | Fossil-Steam | RFC | Off-Peak | 66.8 | 6 | 1 | 1 | 8499-Other miscellaneous wet scrubber problems | D3-Forced - Postponed | 100-Fossil-Steam
8499 | Other miscellaneous wet scrubber problems | Pollution Control Equipment | Wet Scrubbers | D3 | Forced - Postponed | 2018 | Coal | CC | 100 | Fossil-Steam | RFC | Off-Peak | 88.6 | 6 | 1 | 1 | 8499-Other miscellaneous wet scrubber problems | D3-Forced - Postponed | 100-Fossil-Steam
8499 | Other miscellaneous wet scrubber problems | Pollution Control Equipment | Wet Scrubbers | D3 | Forced - Postponed | 2018 | Coal | CC | 100 | Fossil-Steam | RFC | Off-Peak | 118.3 | 6 | 1 | 1 | 8499-Other miscellaneous wet scrubber problems | D3-Forced - Postponed | 100-Fossil-Steam
8499 | Other miscellaneous wet scrubber problems | Pollution Control Equipment | Wet Scrubbers | D3 | Forced - Postponed | 2018 | Coal | CC | 100 | Fossil-Steam | RFC | Off-Peak | 124.2 | 6 | 1 | 1 | 8499-Other miscellaneous wet scrubber problems | D3-Forced - Postponed | 100-Fossil-Steam
8499 | Other miscellaneous wet scrubber problems | Pollution Control Equipment | Wet Scrubbers | D3 | Forced - Postponed | 2018 | Coal | CC | 100 | Fossil-Steam | RFC | Off-Peak | 1059.7333 | 8 | 1 | 1 | 8499-Other miscellaneous wet scrubber problems | D3-Forced - Postponed | 100-Fossil-Steam
8499 | Other miscellaneous wet scrubber problems | Pollution Control Equipment | Wet Scrubbers | D3 | Forced - Postponed | 2018 | Coal | CC | 100 | Fossil-Steam | RFC | Summer | 572.7 | 6 | 1 | 1 | 8499-Other miscellaneous wet scrubber problems | D3-Forced - Postponed | 100-Fossil-Steam
8499 | Other miscellaneous wet scrubber problems | Pollution Control Equipment | Wet Scrubbers | D3 | Forced - Postponed | 2018 | Coal | CC | 100 | Fossil-Steam | RFC | Winter | 138.6667 | 8 | 1 | 1 | 8499-Other miscellaneous wet scrubber problems | D3-Forced - Postponed | 100-Fossil-Steam
8499 | Other miscellaneous wet scrubber problems | Pollution Control Equipment | Wet Scrubbers | D3 | Forced - Postponed | 2018 | Coal | CC | 100 | Fossil-Steam | RFC | Winter | 757.9 | 11 | 1 | 1 | 8499-Other miscellaneous wet scrubber problems | D3-Forced - Postponed | 100-Fossil-Steam
8499 | Other miscellaneous wet scrubber problems | Pollution Control Equipment | Wet Scrubbers | U3 | Forced - Postponed | 2018 | Coal | CC | 100 | Fossil-Steam | WECC | Summer | 51442.3328 | 740 | 1 | 1 | 8499-Other miscellaneous wet scrubber problems | U3-Forced - Postponed | 100-Fossil-Steam
8499 | Other miscellaneous wet scrubber problems | Pollution Control Equipment | Wet Scrubbers | D1 | Forced - Immediate | 2018 | Coal | CC | 100 | Fossil-Steam | RFC | Off-Peak | 298.8405 | 48.33 | 1 | 1 | 8499-Other miscellaneous wet scrubber problems | D1-Forced - Immediate | 100-Fossil-Steam
8499 | Other miscellaneous wet scrubber problems | Pollution Control Equipment | Wet Scrubbers | D1 | Forced - Immediate | 2018 | Coal | CC | 100 | Fossil-Steam | RFC | Off-Peak | 310.4 | 77.6 | 1 | 1 | 8499-Other miscellaneous wet scrubber problems | D1-Forced - Immediate | 100-Fossil-Steam
8499 | Other miscellaneous wet scrubber problems | Pollution Control Equipment | Wet Scrubbers | D1 | Forced - Immediate | 2018 | Coal | CC | 100 | Fossil-Steam | RFC | Off-Peak | 1759.8167 | 11 | 1 | 1 | 8499-Other miscellaneous wet scrubber problems | D1-Forced - Immediate | 100-Fossil-Steam
8499 | Other miscellaneous wet scrubber problems | Pollution Control Equipment | Wet Scrubbers | D1 | Forced - Immediate | 2018 | Coal | CC | 100 | Fossil-Steam | RFC | Summer | 3582.2166 | 157 | 1 | 1 | 8499-Other miscellaneous wet scrubber problems | D1-Forced - Immediate | 100-Fossil-Steam
8499 | Other miscellaneous wet scrubber problems | Pollution Control Equipment | Wet Scrubbers | D1 | Forced - Immediate | 2018 | Coal | CC | 100 | Fossil-Steam | WECC | Winter | 1.25 | 1 | 1 | 1 | 8499-Other miscellaneous wet scrubber problems | D1-Forced - Immediate | 100-Fossil-Steam
8499 | Other miscellaneous wet scrubber problems | Pollution Control Equipment | Wet Scrubbers | D1 | Forced - Immediate | 2018 | Coal | CC | 100 | Fossil-Steam | RFC | Winter | 259.2 | 129.6 | 1 | 1 | 8499-Other miscellaneous wet scrubber problems | D1-Forced - Immediate | 100-Fossil-Steam
8499 | Other miscellaneous wet scrubber problems | Pollution Control Equipment | Wet Scrubbers | D3 | Forced - Postponed | 2018 | Coal | CC | 100 | Fossil-Steam | RFC | Off-Peak | 30.8 | 11 | 1 | 1 | 8499-Other miscellaneous wet scrubber problems | D3-Forced - Postponed | 100-Fossil-Steam
8499 | Other miscellaneous wet scrubber problems | Pollution Control Equipment | Wet Scrubbers | D3 | Forced - Postponed | 2018 | Coal | CC | 100 | Fossil-Steam | RFC | Winter | 165.8667 | 8 | 1 | 1 | 8499-Other miscellaneous wet scrubber problems | D3-Forced - Postponed | 100-Fossil-Steam
8499 | Other miscellaneous wet scrubber problems | Pollution Control Equipment | Wet Scrubbers | U1 | Forced - Immediate | 2018 | Coal | CC | 100 | Fossil-Steam | RFC | Off-Peak | 7569 | 290 | 1 | 1 | 8499-Other miscellaneous wet scrubber problems | U1-Forced - Immediate | 100-Fossil-Steam
8499 | Other miscellaneous wet scrubber problems | Pollution Control Equipment | Wet Scrubbers | U1 | Forced - Immediate | 2018 | Coal | CC | 100 | Fossil-Steam | SERC | Winter | 67950.4993 | 1110 | 1 | 1 | 8499-Other miscellaneous wet scrubber problems | U1-Forced - Immediate | 100-Fossil-Steam
8499 | Other miscellaneous wet scrubber problems | Pollution Control Equipment | Wet Scrubbers | D1 | Forced - Immediate | 2018 | Coal | CC | 100 | Fossil-Steam | RFC | Summer | 95.7 | 6 | 1 | 1 | 8499-Other miscellaneous wet scrubber problems | D1-Forced - Immediate | 100-Fossil-Steam
8499 | Other miscellaneous wet scrubber problems | Pollution Control Equipment | Wet Scrubbers | D1 | Forced - Immediate | 2018 | Coal | CC | 100 | Fossil-Steam | RFC | Summer | 210 | 175 | 1 | 1 | 8499-Other miscellaneous wet scrubber problems | D1-Forced - Immediate | 100-Fossil-Steam
8499 | Other miscellaneous wet scrubber problems | Pollution Control Equipment | Wet Scrubbers | D1 | Forced - Immediate | 2018 | Coal | CC | 100 | Fossil-Steam | RFC | Summer | 223.4833 | 11 | 1 | 1 | 8499-Other miscellaneous wet scrubber problems | D1-Forced - Immediate | 100-Fossil-Steam
8499 | Other miscellaneous wet scrubber problems | Pollution Control Equipment | Wet Scrubbers | D1 | Forced - Immediate | 2018 | Coal | CC | 100 | Fossil-Steam | MRO | Summer | 310 | 200 | 1 | 1 | 8499-Other miscellaneous wet scrubber problems | D1-Forced - Immediate | 100-Fossil-Steam
8499 | Other miscellaneous wet scrubber problems | Pollution Control Equipment | Wet Scrubbers | D1 | Forced - Immediate | 2018 | Coal | CC | 100 | Fossil-Steam | RFC | Summer | 378.5332 | 334 | 1 | 1 | 8499-Other miscellaneous wet scrubber problems | D1-Forced - Immediate | 100-Fossil-Steam
8499 | Other miscellaneous wet scrubber problems | Pollution Control Equipment | Wet Scrubbers | D1 | Forced - Immediate | 2018 | Coal | CC | 100 | Fossil-Steam | RFC | Summer | 5045.7331 | 284 | 1 | 1 | 8499-Other miscellaneous wet scrubber problems | D1-Forced - Immediate | 100-Fossil-Steam
8499 | Other miscellaneous wet scrubber problems | Pollution Control Equipment | Wet Scrubbers | D1 | Forced - Immediate | 2018 | Coal | CC | 100 | Fossil-Steam | RFC | Winter | 186.4 | 8 | 1 | 1 | 8499-Other miscellaneous wet scrubber problems | D1-Forced - Immediate | 100-Fossil-Steam
8499 | Other miscellaneous wet scrubber problems | Pollution Control Equipment | Wet Scrubbers | D1 | Forced - Immediate | 2018 | Coal | CC | 100 | Fossil-Steam | MRO | Winter | 21661.25 | 65 | 1 | 1 | 8499-Other miscellaneous wet scrubber problems | D1-Forced - Immediate | 100-Fossil-Steam
8499 | Other miscellaneous wet scrubber problems | Pollution Control Equipment | Wet Scrubbers | D2 | Forced - Delayed | 2018 | Coal | CC | 100 | Fossil-Steam | SERC | Off-Peak | 1680 | 70 | 1 | 1 | 8499-Other miscellaneous wet scrubber problems | D2-Forced - Delayed | 100-Fossil-Steam
8499 | Other miscellaneous wet scrubber problems | Pollution Control Equipment | Wet Scrubbers | D2 | Forced - Delayed | 2018 | Coal | CC | 100 | Fossil-Steam | SERC | Winter | 1920 | 80 | 1 | 1 | 8499-Other miscellaneous wet scrubber problems | D2-Forced - Delayed | 100-Fossil-Steam
8499 | Other miscellaneous wet scrubber problems | Pollution Control Equipment | Wet Scrubbers | D2 | Forced - Delayed | 2018 | Coal | CC | 100 | Fossil-Steam | SERC | Winter | 4002 | 120 | 1 | 1 | 8499-Other miscellaneous wet scrubber problems | D2-Forced - Delayed | 100-Fossil-Steam
8499 | Other miscellaneous wet scrubber problems | Pollution Control Equipment | Wet Scrubbers | D3 | Forced - Postponed | 2018 | Coal | CC | 100 | Fossil-Steam | RFC | Off-Peak | 28.9333 | 8 | 2 | 2 | 8499-Other miscellaneous wet scrubber problems | D3-Forced - Postponed | 100-Fossil-Steam
8499 | Other miscellaneous wet scrubber problems | Pollution Control Equipment | Wet Scrubbers | D3 | Forced - Postponed | 2018 | Coal | CC | 100 | Fossil-Steam | RFC | Off-Peak | 158.95 | 11 | 1 | 1 | 8499-Other miscellaneous wet scrubber problems | D3-Forced - Postponed | 100-Fossil-Steam
8499 | Other miscellaneous wet scrubber problems | Pollution Control Equipment | Wet Scrubbers | D3 | Forced - Postponed | 2018 | Coal | CC | 100 | Fossil-Steam | RFC | Off-Peak | 1728.1333 | 8 | 1 | 1 | 8499-Other miscellaneous wet scrubber problems | D3-Forced - Postponed | 100-Fossil-Steam
8499 | Other miscellaneous wet scrubber problems | Pollution Control Equipment | Wet Scrubbers | D3 | Forced - Postponed | 2018 | Coal | CC | 100 | Fossil-Steam | RFC | Off-Peak | 5829.2 | 8 | 2 | 2 | 8499-Other miscellaneous wet scrubber problems | D3-Forced - Postponed | 100-Fossil-Steam
8499 | Other miscellaneous wet scrubber problems | Pollution Control Equipment | Wet Scrubbers | D3 | Forced - Postponed | 2018 | Coal | CC | 100 | Fossil-Steam | RFC | Summer | 130.9 | 6 | 1 | 1 | 8499-Other miscellaneous wet scrubber problems | D3-Forced - Postponed | 100-Fossil-Steam
8499 | Other miscellaneous wet scrubber problems | Pollution Control Equipment | Wet Scrubbers | D3 | Forced - Postponed | 2018 | Coal | CC | 100 | Fossil-Steam | RFC | Summer | 256.6 | 6 | 1 | 1 | 8499-Other miscellaneous wet scrubber problems | D3-Forced - Postponed | 100-Fossil-Steam
8499 | Other miscellaneous wet scrubber problems | Pollution Control Equipment | Wet Scrubbers | D3 | Forced - Postponed | 2018 | Coal | CC | 100 | Fossil-Steam | RFC | Summer | 1650.5333 | 8 | 1 | 1 | 8499-Other miscellaneous wet scrubber problems | D3-Forced - Postponed | 100-Fossil-Steam
8499 | Other miscellaneous wet scrubber problems | Pollution Control Equipment | Wet Scrubbers | U1 | Forced - Immediate | 2018 | Coal | CC | 100 | Fossil-Steam | RFC | Off-Peak | 26850 | 600 | 1 | 1 | 8499-Other miscellaneous wet scrubber problems | U1-Forced - Immediate | 100-Fossil-Steam
8499 | Other miscellaneous wet scrubber problems | Pollution Control Equipment | Wet Scrubbers | U3 | Forced - Postponed | 2018 | Coal | CC | 100 | Fossil-Steam | WECC | Summer | 89922.3328 | 740 | 1 | 1 | 8499-Other miscellaneous wet scrubber problems | U3-Forced - Postponed | 100-Fossil-Steam
8499 | Other miscellaneous wet scrubber problems | Pollution Control Equipment | Wet Scrubbers | D1 | Forced - Immediate | 2018 | Coal | CC | 100 | Fossil-Steam | RFC | Off-Peak | 416.8 | 6 | 1 | 1 | 8499-Other miscellaneous wet scrubber problems | D1-Forced - Immediate | 100-Fossil-Steam
8499 | Other miscellaneous wet scrubber problems | Pollution Control Equipment | Wet Scrubbers | D1 | Forced - Immediate | 2018 | Coal | CC | 100 | Fossil-Steam | RFC | Summer | 30.4 | 8 | 1 | 1 | 8499-Other miscellaneous wet scrubber problems | D1-Forced - Immediate | 100-Fossil-Steam
8499 | Other miscellaneous wet scrubber problems | Pollution Control Equipment | Wet Scrubbers | D1 | Forced - Immediate | 2018 | Coal | CC | 100 | Fossil-Steam | RFC | Summer | 378.7 | 6 | 1 | 1 | 8499-Other miscellaneous wet scrubber problems | D1-Forced - Immediate | 100-Fossil-Steam
8499 | Other miscellaneous wet scrubber problems | Pollution Control Equipment | Wet Scrubbers | D2 | Forced - Delayed | 2018 | Coal | CC | 100 | Fossil-Steam | SERC | Off-Peak | 8640 | 120 | 1 | 1 | 8499-Other miscellaneous wet scrubber problems | D2-Forced - Delayed | 100-Fossil-Steam
8499 | Other miscellaneous wet scrubber problems | Pollution Control Equipment | Wet Scrubbers | D2 | Forced - Delayed | 2018 | Coal | CC | 100 | Fossil-Steam | SERC | Summer | 1750 | 100 | 1 | 1 | 8499-Other miscellaneous wet scrubber problems | D2-Forced - Delayed | 100-Fossil-Steam
8499 | Other miscellaneous wet scrubber problems | Pollution Control Equipment | Wet Scrubbers | D2 | Forced - Delayed | 2018 | Coal | CC | 100 | Fossil-Steam | SERC | Winter | 2400 | 100 | 1 | 1 | 8499-Other miscellaneous wet scrubber problems | D2-Forced - Delayed | 100-Fossil-Steam
8499 | Other miscellaneous wet scrubber problems | Pollution Control Equipment | Wet Scrubbers | D3 | Forced - Postponed | 2018 | Coal | CC | 100 | Fossil-Steam | RFC | Off-Peak | 5952.8333 | 11 | 1 | 1 | 8499-Other miscellaneous wet scrubber problems | D3-Forced - Postponed | 100-Fossil-Steam
8499 | Other miscellaneous wet scrubber problems | Pollution Control Equipment | Wet Scrubbers | D3 | Forced - Postponed | 2018 | Coal | CC | 100 | Fossil-Steam | RFC | Summer | 286 | 6 | 1 | 1 | 8499-Other miscellaneous wet scrubber problems | D3-Forced - Postponed | 100-Fossil-Steam
8499 | Other miscellaneous wet scrubber problems | Pollution Control Equipment | Wet Scrubbers | D3 | Forced - Postponed | 2018 | Coal | CC | 100 | Fossil-Steam | RFC | Summer | 481.8667 | 8 | 1 | 1 | 8499-Other miscellaneous wet scrubber problems | D3-Forced - Postponed | 100-Fossil-Steam
8499 | Other miscellaneous wet scrubber problems | Pollution Control Equipment | Wet Scrubbers | D3 | Forced - Postponed | 2018 | Coal | CC | 100 | Fossil-Steam | RFC | Winter | 0.53333 | 8 | 2 | 2 | 8499-Other miscellaneous wet scrubber problems | D3-Forced - Postponed | 100-Fossil-Steam
8499 | Other miscellaneous wet scrubber problems | Pollution Control Equipment | Wet Scrubbers | D3 | Forced - Postponed | 2018 | Coal | CC | 100 | Fossil-Steam | RFC | Winter | 87.6 | 8 | 1 | 1 | 8499-Other miscellaneous wet scrubber problems | D3-Forced - Postponed | 100-Fossil-Steam
8499 | Other miscellaneous wet scrubber problems | Pollution Control Equipment | Wet Scrubbers | U1 | Forced - Immediate | 2018 | Coal | CC | 100 | Fossil-Steam | RFC | Off-Peak | 24103.1999 | 198 | 1 | 1 | 8499-Other miscellaneous wet scrubber problems | U1-Forced - Immediate | 100-Fossil-Steam
8499 | Other miscellaneous wet scrubber problems | Pollution Control Equipment | Wet Scrubbers | D1 | Forced - Immediate | 2018 | Coal | CC | 100 | Fossil-Steam | RFC | Off-Peak | 316.5333 | 8 | 1 | 1 | 8499-Other miscellaneous wet scrubber problems | D1-Forced - Immediate | 100-Fossil-Steam
8499 | Other miscellaneous wet scrubber problems | Pollution Control Equipment | Wet Scrubbers | D1 | Forced - Immediate | 2018 | Coal | CC | 100 | Fossil-Steam | RFC | Off-Peak | 849.9997 | 375 | 1 | 1 | 8499-Other miscellaneous wet scrubber problems | D1-Forced - Immediate | 100-Fossil-Steam
8499 | Other miscellaneous wet scrubber problems | Pollution Control Equipment | Wet Scrubbers | D1 | Forced - Immediate | 2018 | Coal | CC | 100 | Fossil-Steam | RFC | Summer | 517.5 | 6 | 1 | 1 | 8499-Other miscellaneous wet scrubber problems | D1-Forced - Immediate | 100-Fossil-Steam
8499 | Other miscellaneous wet scrubber problems | Pollution Control Equipment | Wet Scrubbers | D1 | Forced - Immediate | 2018 | Coal | CC | 100 | Fossil-Steam | RFC | Summer | 871.9997 | 480 | 1 | 1 | 8499-Other miscellaneous wet scrubber problems | D1-Forced - Immediate | 100-Fossil-Steam
8499 | Other miscellaneous wet scrubber problems | Pollution Control Equipment | Wet Scrubbers | D1 | Forced - Immediate | 2018 | Coal | CC | 100 | Fossil-Steam | RFC | Winter | 55.1 | 29 | 1 | 1 | 8499-Other miscellaneous wet scrubber problems | D1-Forced - Immediate | 100-Fossil-Steam
8499 | Other miscellaneous wet scrubber problems | Pollution Control Equipment | Wet Scrubbers | D1 | Forced - Immediate | 2018 | Coal | CC | 100 | Fossil-Steam | RFC | Winter | 57.2 | 8 | 2 | 2 | 8499-Other miscellaneous wet scrubber problems | D1-Forced - Immediate | 100-Fossil-Steam
8499 | Other miscellaneous wet scrubber problems | Pollution Control Equipment | Wet Scrubbers | D3 | Forced - Postponed | 2018 | Coal | CC | 100 | Fossil-Steam | RFC | Off-Peak | 29.5167 | 11 | 1 | 1 | 8499-Other miscellaneous wet scrubber problems | D3-Forced - Postponed | 100-Fossil-Steam
8499 | Other miscellaneous wet scrubber problems | Pollution Control Equipment | Wet Scrubbers | D3 | Forced - Postponed | 2018 | Coal | CC | 100 | Fossil-Steam | RFC | Off-Peak | 2904 | 11 | 1 | 1 | 8499-Other miscellaneous wet scrubber problems | D3-Forced - Postponed | 100-Fossil-Steam
8499 | Other miscellaneous wet scrubber problems | Pollution Control Equipment | Wet Scrubbers | D3 | Forced - Postponed | 2018 | Coal | CC | 100 | Fossil-Steam | RFC | Winter | 44.4 | 8 | 1 | 1 | 8499-Other miscellaneous wet scrubber problems | D3-Forced - Postponed | 100-Fossil-Steam
8499 | Other miscellaneous wet scrubber problems | Pollution Control Equipment | Wet Scrubbers | D3 | Forced - Postponed | 2018 | Coal | CC | 100 | Fossil-Steam | RFC | Winter | 44.9167 | 11 | 1 | 1 | 8499-Other miscellaneous wet scrubber problems | D3-Forced - Postponed | 100-Fossil-Steam
8499 | Other miscellaneous wet scrubber problems | Pollution Control Equipment | Wet Scrubbers | D3 | Forced - Postponed | 2018 | Coal | CC | 100 | Fossil-Steam | RFC | Winter | 56.1 | 11 | 1 | 1 | 8499-Other miscellaneous wet scrubber problems | D3-Forced - Postponed | 100-Fossil-Steam
8499 | Other miscellaneous wet scrubber problems | Pollution Control Equipment | Wet Scrubbers | U1 | Forced - Immediate | 2018 | Coal | CC | 100 | Fossil-Steam | RFC | Off-Peak | 9870.3 | 198 | 1 | 1 | 8499-Other miscellaneous wet scrubber problems | U1-Forced - Immediate | 100-Fossil-Steam
8500 | Slurry storage and feed tanks | Pollution Control Equipment | Dry Scrubbers | D1 | Forced - Immediate | 2018 | Coal | CC | 100 | Fossil-Steam | WECC | Off-Peak | 65 | 13 | 1 | 1 | 8500-Slurry storage and feed tanks | D1-Forced - Immediate | 100-Fossil-Steam
8500 | Slurry storage and feed tanks | Pollution Control Equipment | Dry Scrubbers | D1 | Forced - Immediate | 2018 | Coal | CC | 100 | Fossil-Steam | MRO | Summer | 2490 | 150 | 1 | 1 | 8500-Slurry storage and feed tanks | D1-Forced - Immediate | 100-Fossil-Steam
8500 | Slurry storage and feed tanks | Pollution Control Equipment | Dry Scrubbers | D1 | Forced - Immediate | 2018 | Coal | CC | 100 | Fossil-Steam | WECC | Winter | 2631.2 | 92 | 1 | 1 | 8500-Slurry storage and feed tanks | D1-Forced - Immediate | 100-Fossil-Steam
8500 | Slurry storage and feed tanks | Pollution Control Equipment | Dry Scrubbers | D1 | Forced - Immediate | 2018 | Coal | CC | 100 | Fossil-Steam | MRO | Summer | 28.75 | 69 | 1 | 1 | 8500-Slurry storage and feed tanks | D1-Forced - Immediate | 100-Fossil-Steam
8502 | Weigh feeders | Pollution Control Equipment | Dry Scrubbers | D1 | Forced - Immediate | 2018 | Coal | CC | 100 | Fossil-Steam | RFC | Summer | 10864.8333 | 95 | 1 | 1 | 8502-Weigh feeders | D1-Forced - Immediate | 100-Fossil-Steam
8503 | Screw conveyors | Pollution Control Equipment | Dry Scrubbers | U1 | Forced - Immediate | 2018 | Coal | CC | 100 | Fossil-Steam | WECC | Summer | 48882.1664 | 770 | 1 | 1 | 8503-Screw conveyors | U1-Forced - Immediate | 100-Fossil-Steam
8503 | Screw conveyors | Pollution Control Equipment | Dry Scrubbers | D1 | Forced - Immediate | 2018 | Coal | CC | 100 | Fossil-Steam | WECC | Summer | 449.9998 | 270 | 1 | 1 | 8503-Screw conveyors | D1-Forced - Immediate | 100-Fossil-Steam
8503 | Screw conveyors | Pollution Control Equipment | Dry Scrubbers | D1 | Forced - Immediate | 2018 | Coal | CC | 100 | Fossil-Steam | WECC | Summer | 1367.9998 | 270 | 1 | 1 | 8503-Screw conveyors | D1-Forced - Immediate | 100-Fossil-Steam
8503 | Screw conveyors | Pollution Control Equipment | Dry Scrubbers | D1 | Forced - Immediate | 2018 | Coal | CC | 100 | Fossil-Steam | WECC | Summer | 1655.9999 | 270 | 1 | 1 | 8503-Screw conveyors | D1-Forced - Immediate | 100-Fossil-Steam
8503 | Screw conveyors | Pollution Control Equipment | Dry Scrubbers | D1 | Forced - Immediate | 2018 | Coal | CC | 100 | Fossil-Steam | SERC | Off-Peak | 7975.8 | 54 | 1 | 1 | 8503-Screw conveyors | D1-Forced - Immediate | 100-Fossil-Steam
8503 | Screw conveyors | Pollution Control Equipment | Dry Scrubbers | D1 | Forced - Immediate | 2018 | Coal | CC | 100 | Fossil-Steam | WECC | Summer | 409.5 | 455 | 1 | 1 | 8503-Screw conveyors | D1-Forced - Immediate | 100-Fossil-Steam
8503 | Screw conveyors | Pollution Control Equipment | Dry Scrubbers | D1 | Forced - Immediate | 2018 | Other | BM | 650 | Fluidized Bed | SERC | Summer | 39.72 | 6.62 | 1 | 1 | 8503-Screw conveyors | D1-Forced - Immediate | 650-Fluidized Bed
8504 | Mills/slakers | Pollution Control Equipment | Dry Scrubbers | D1 | Forced - Immediate | 2018 | Coal | CC | 100 | Fossil-Steam | WECC | Off-Peak | 705.4999 | 102 | 1 | 1 | 8504-Mills/slakers | D1-Forced - Immediate | 100-Fossil-Steam
8505 | Scalping screens | Pollution Control Equipment | Dry Scrubbers | D1 | Forced - Immediate | 2018 | Coal | CC | 100 | Fossil-Steam | WECC | Summer | 3380.7333 | 38 | 1 | 1 | 8505-Scalping screens | D1-Forced - Immediate | 100-Fossil-Steam
8505 | Scalping screens | Pollution Control Equipment | Dry Scrubbers | D1 | Forced - Immediate | 2018 | Coal | CC | 100 | Fossil-Steam | WECC | Summer | 374.5833 | 145 | 1 | 1 | 8505-Scalping screens | D1-Forced - Immediate | 100-Fossil-Steam
8506 | Slurry pipelines | Pollution Control Equipment | Dry Scrubbers | D1 | Forced - Immediate | 2018 | Coal | CC | 100 | Fossil-Steam | WECC | Summer | 9971.8333 | 38 | 1 | 1 | 8506-Slurry pipelines | D1-Forced - Immediate | 100-Fossil-Steam
8506 | Slurry pipelines | Pollution Control Equipment | Dry Scrubbers | D1 | Forced - Immediate | 2018 | Coal | CC | 100 | Fossil-Steam | WECC | Off-Peak | 70.6666 | 80 | 1 | 1 | 8506-Slurry pipelines | D1-Forced - Immediate | 100-Fossil-Steam
8506 | Slurry pipelines | Pollution Control Equipment | Dry Scrubbers | D1 | Forced - Immediate | 2018 | Coal | CC | 100 | Fossil-Steam | WECC | Winter | 138 | 8 | 1 | 1 | 8506-Slurry pipelines | D1-Forced - Immediate | 100-Fossil-Steam
8506 | Slurry pipelines | Pollution Control Equipment | Dry Scrubbers | D1 | Forced - Immediate | 2018 | Coal | CC | 100 | Fossil-Steam | WECC | Winter | 1081.2 | 102 | 1 | 1 | 8506-Slurry pipelines | D1-Forced - Immediate | 100-Fossil-Steam
8506 | Slurry pipelines | Pollution Control Equipment | Dry Scrubbers | D1 | Forced - Immediate | 2018 | Coal | CC | 100 | Fossil-Steam | MRO | Summer | 175 | 14 | 1 | 1 | 8506-Slurry pipelines | D1-Forced - Immediate | 100-Fossil-Steam
8506 | Slurry pipelines | Pollution Control Equipment | Dry Scrubbers | D1 | Forced - Immediate | 2018 | Coal | CC | 100 | Fossil-Steam | WECC | Off-Peak | 509.6667 | 20 | 1 | 1 | 8506-Slurry pipelines | D1-Forced - Immediate | 100-Fossil-Steam
8506 | Slurry pipelines | Pollution Control Equipment | Dry Scrubbers | D1 | Forced - Immediate | 2018 | Coal | CC | 100 | Fossil-Steam | WECC | Off-Peak | 55.9 | 43 | 1 | 1 | 8506-Slurry pipelines | D1-Forced - Immediate | 100-Fossil-Steam
8506 | Slurry pipelines | Pollution Control Equipment | Dry Scrubbers | D1 | Forced - Immediate | 2018 | Coal | CC | 100 | Fossil-Steam | WECC | Off-Peak | 295.75 | 91 | 1 | 1 | 8506-Slurry pipelines | D1-Forced - Immediate | 100-Fossil-Steam
8507 | Reagent uploading and transfer systems | Pollution Control Equipment | Dry Scrubbers | D1 | Forced - Immediate | 2018 | Coal | CC | 100 | Fossil-Steam | RFC | Winter | 1164.9999 | 300 | 1 | 1 | 8507-Reagent uploading and transfer systems | D1-Forced - Immediate | 100-Fossil-Steam
8507 | Reagent uploading and transfer systems | Pollution Control Equipment | Dry Scrubbers | D1 | Forced - Immediate | 2018 | Coal | CC | 100 | Fossil-Steam | WECC | Winter | 3953.7999 | 159 | 1 | 1 | 8507-Reagent uploading and transfer systems | D1-Forced - Immediate | 100-Fossil-Steam
8507 | Reagent uploading and transfer systems | Pollution Control Equipment | Dry Scrubbers | D1 | Forced - Immediate | 2018 | Coal | CC | 100 | Fossil-Steam | RFC | Winter | 2506.4999 | 270 | 1 | 1 | 8507-Reagent uploading and transfer systems | D1-Forced - Immediate | 100-Fossil-Steam
8507 | Reagent uploading and transfer systems | Pollution Control Equipment | Dry Scrubbers | D1 | Forced - Immediate | 2018 | Coal | CC | 100 | Fossil-Steam | RFC | Off-Peak | 133.9 | 103 | 1 | 1 | 8507-Reagent uploading and transfer systems | D1-Forced - Immediate | 100-Fossil-Steam
8507 | Reagent uploading and transfer systems | Pollution Control Equipment | Dry Scrubbers | D1 | Forced - Immediate | 2018 | Coal | CC | 650 | Fluidized Bed | RFC | Winter | 110.6833 | 29 | 1 | 1 | 8507-Reagent uploading and transfer systems | D1-Forced - Immediate | 650-Fluidized Bed
8508 | Reagent unavailability | Pollution Control Equipment | Dry Scrubbers | D1 | Forced - Immediate | 2018 | Coal | CC | 100 | Fossil-Steam | RFC | Winter | 315.6333 | 55.7 | 1 | 1 | 8508-Reagent unavailability | D1-Forced - Immediate | 100-Fossil-Steam
8508 | Reagent unavailability | Pollution Control Equipment | Dry Scrubbers | D1 | Forced - Immediate | 2018 | Coal | CC | 100 | Fossil-Steam | RFC | Off-Peak | 6 | 1 | 1 | 1 | 8508-Reagent unavailability | D1-Forced - Immediate | 100-Fossil-Steam
8508 | Reagent unavailability | Pollution Control Equipment | Dry Scrubbers | D1 | Forced - Immediate | 2018 | Coal | CC | 100 | Fossil-Steam | RFC | Off-Peak | 265 | 5 | 1 | 1 | 8508-Reagent unavailability | D1-Forced - Immediate | 100-Fossil-Steam
8508 | Reagent unavailability | Pollution Control Equipment | Dry Scrubbers | D1 | Forced - Immediate | 2018 | Coal | CC | 100 | Fossil-Steam | RFC | Winter | 326.4033 | 54.1 | 1 | 1 | 8508-Reagent unavailability | D1-Forced - Immediate | 100-Fossil-Steam
8508 | Reagent unavailability | Pollution Control Equipment | Dry Scrubbers | D2 | Forced - Delayed | 2018 | Coal | CC | 100 | Fossil-Steam | SERC | Winter | 141.6 | 48 | 1 | 1 | 8508-Reagent unavailability | D2-Forced - Delayed | 100-Fossil-Steam
8510 | Slurry mixers and agitators | Pollution Control Equipment | Dry Scrubbers | D1 | Forced - Immediate | 2018 | Coal | CC | 100 | Fossil-Steam | MRO | Off-Peak | 222.5 | 150 | 1 | 1 | 8510-Slurry mixers and agitators | D1-Forced - Immediate | 100-Fossil-Steam
8510 | Slurry mixers and agitators | Pollution Control Equipment | Dry Scrubbers | D1 | Forced - Immediate | 2018 | Coal | CC | 100 | Fossil-Steam | SERC | Summer | 705 | 47 | 1 | 1 | 8510-Slurry mixers and agitators | D1-Forced - Immediate | 100-Fossil-Steam
8510 | Slurry mixers and agitators | Pollution Control Equipment | Dry Scrubbers | D1 | Forced - Immediate | 2018 | Coal | CC | 100 | Fossil-Steam | SERC | Off-Peak | 6357.75 | 49 | 1 | 1 | 8510-Slurry mixers and agitators | D1-Forced - Immediate | 100-Fossil-Steam
8510 | Slurry mixers and agitators | Pollution Control Equipment | Dry Scrubbers | D1 | Forced - Immediate | 2018 | Coal | CC | 100 | Fossil-Steam | WECC | Winter | 569.3332 | 140 | 1 | 1 | 8510-Slurry mixers and agitators | D1-Forced - Immediate | 100-Fossil-Steam
8510 | Slurry mixers and agitators | Pollution Control Equipment | Dry Scrubbers | D1 | Forced - Immediate | 2018 | Coal | CC | 100 | Fossil-Steam | SERC | Winter | 299.6 | 107 | 1 | 1 | 8510-Slurry mixers and agitators | D1-Forced - Immediate | 100-Fossil-Steam
8510 | Slurry mixers and agitators | Pollution Control Equipment | Dry Scrubbers | D1 | Forced - Immediate | 2018 | Coal | CC | 100 | Fossil-Steam | SERC | Winter | 777.5 | 50 | 1 | 1 | 8510-Slurry mixers and agitators | D1-Forced - Immediate | 100-Fossil-Steam
8520 | Slurry transfer pumps and motors | Pollution Control Equipment | Dry Scrubbers | D1 | Forced - Immediate | 2018 | Coal | CC | 100 | Fossil-Steam | MRO | Off-Peak | 742.5 | 150 | 1 | 1 | 8520-Slurry transfer pumps and motors | D1-Forced - Immediate | 100-Fossil-Steam
8520 | Slurry transfer pumps and motors | Pollution Control Equipment | Dry Scrubbers | D1 | Forced - Immediate | 2018 | Coal | CC | 100 | Fossil-Steam | WECC | Off-Peak | 24 | 24 | 1 | 1 | 8520-Slurry transfer pumps and motors | D1-Forced - Immediate | 100-Fossil-Steam
8520 | Slurry transfer pumps and motors | Pollution Control Equipment | Dry Scrubbers | D1 | Forced - Immediate | 2018 | Coal | CC | 100 | Fossil-Steam | WECC | Off-Peak | 430.2 | 54 | 1 | 1 | 8520-Slurry transfer pumps and motors | D1-Forced - Immediate | 100-Fossil-Steam
8520 | Slurry transfer pumps and motors | Pollution Control Equipment | Dry Scrubbers | D1 | Forced - Immediate | 2018 | Coal | CC | 100 | Fossil-Steam | WECC | Winter | 1334.6666 | 154 | 1 | 1 | 8520-Slurry transfer pumps and motors | D1-Forced - Immediate | 100-Fossil-Steam
8520 | Slurry transfer pumps and motors | Pollution Control Equipment | Dry Scrubbers | D1 | Forced - Immediate | 2018 | Coal | CC | 100 | Fossil-Steam | WECC | Summer | 486.6666 | 73 | 1 | 1 | 8520-Slurry transfer pumps and motors | D1-Forced - Immediate | 100-Fossil-Steam
8520 | Slurry transfer pumps and motors | Pollution Control Equipment | Dry Scrubbers | D1 | Forced - Immediate | 2018 | Coal | OS | 100 | Fossil-Steam | MRO | Off-Peak | 50.1267 | 20.6 | 1 | 1 | 8520-Slurry transfer pumps and motors | D1-Forced - Immediate | 100-Fossil-Steam
8521 | Reagent/slurry problems | Pollution Control Equipment | Dry Scrubbers | D1 | Forced - Immediate | 2018 | Coal | CC | 100 | Fossil-Steam | WECC | Summer | 32.5 | 25 | 1 | 1 | 8521-Reagent/slurry problems | D1-Forced - Immediate | 100-Fossil-Steam
8521 | Reagent/slurry problems | Pollution Control Equipment | Dry Scrubbers | D1 | Forced - Immediate | 2018 | Coal | CC | 100 | Fossil-Steam | MRO | Summer | 108.1 | 94 | 1 | 1 | 8521-Reagent/slurry problems | D1-Forced - Immediate | 100-Fossil-Steam
8521 | Reagent/slurry problems | Pollution Control Equipment | Dry Scrubbers | D1 | Forced - Immediate | 2018 | Coal | CC | 100 | Fossil-Steam | WECC | Summer | 331.25 | 25 | 1 | 1 | 8521-Reagent/slurry problems | D1-Forced - Immediate | 100-Fossil-Steam
8521 | Reagent/slurry problems | Pollution Control Equipment | Dry Scrubbers | D1 | Forced - Immediate | 2018 | Coal | CC | 100 | Fossil-Steam | WECC | Summer | 236.25 | 25 | 1 | 1 | 8521-Reagent/slurry problems | D1-Forced - Immediate | 100-Fossil-Steam
8521 | Reagent/slurry problems | Pollution Control Equipment | Dry Scrubbers | D1 | Forced - Immediate | 2018 | Coal | LI | 100 | Fossil-Steam | MRO | Summer | 49.8333 | 65 | 1 | 1 | 8521-Reagent/slurry problems | D1-Forced - Immediate | 100-Fossil-Steam
8521 | Reagent/slurry problems | Pollution Control Equipment | Dry Scrubbers | D1 | Forced - Immediate | 2018 | Coal | CC | 100 | Fossil-Steam | WECC | Summer | 410.8333 | 85 | 1 | 1 | 8521-Reagent/slurry problems | D1-Forced - Immediate | 100-Fossil-Steam
8521 | Reagent/slurry problems | Pollution Control Equipment | Dry Scrubbers | D1 | Forced - Immediate | 2018 | Coal | CC | 100 | Fossil-Steam | WECC | Summer | 533.5 | 110 | 1 | 1 | 8521-Reagent/slurry problems | D1-Forced - Immediate | 100-Fossil-Steam
8521 | Reagent/slurry problems | Pollution Control Equipment | Dry Scrubbers | D1 | Forced - Immediate | 2018 | Coal | CC | 100 | Fossil-Steam | MRO | Winter | 47.4999 | 150 | 1 | 1 | 8521-Reagent/slurry problems | D1-Forced - Immediate | 100-Fossil-Steam
8522 | Piping | Pollution Control Equipment | Dry Scrubbers | D1 | Forced - Immediate | 2018 | Coal | CC | 100 | Fossil-Steam | SERC | Off-Peak | 426.8333 | 130 | 1 | 1 | 8522-Piping | D1-Forced - Immediate | 100-Fossil-Steam
8522 | Piping | Pollution Control Equipment | Dry Scrubbers | D1 | Forced - Immediate | 2018 | Coal | CC | 100 | Fossil-Steam | WECC | Winter | 175 | 70 | 1 | 1 | 8522-Piping | D1-Forced - Immediate | 100-Fossil-Steam
8522 | Piping | Pollution Control Equipment | Dry Scrubbers | D1 | Forced - Immediate | 2018 | Coal | CC | 100 | Fossil-Steam | WECC | Summer | 453.8666 | 148 | 1 | 1 | 8522-Piping | D1-Forced - Immediate | 100-Fossil-Steam
8522 | Piping | Pollution Control Equipment | Dry Scrubbers | D1 | Forced - Immediate | 2018 | Coal | CC | 100 | Fossil-Steam | WECC | Winter | 1032.3333 | 95 | 1 | 1 | 8522-Piping | D1-Forced - Immediate | 100-Fossil-Steam
8522 | Piping | Pollution Control Equipment | Dry Scrubbers | D1 | Forced - Immediate | 2018 | Coal | CC | 100 | Fossil-Steam | WECC | Winter | 1928.5 | 95 | 1 | 1 | 8522-Piping | D1-Forced - Immediate | 100-Fossil-Steam
8522 | Piping | Pollution Control Equipment | Dry Scrubbers | D1 | Forced - Immediate | 2018 | Coal | CC | 100 | Fossil-Steam | WECC | Off-Peak | 811.25 | 25 | 1 | 1 | 8522-Piping | D1-Forced - Immediate | 100-Fossil-Steam
8522 | Piping | Pollution Control Equipment | Dry Scrubbers | D1 | Forced - Immediate | 2018 | Coal | CC | 100 | Fossil-Steam | SERC | Off-Peak | 3736.1666 | 290 | 1 | 1 | 8522-Piping | D1-Forced - Immediate | 100-Fossil-Steam
8523 | Valves | Pollution Control Equipment | Dry Scrubbers | D1 | Forced - Immediate | 2018 | Coal | CC | 100 | Fossil-Steam | WECC | Off-Peak | 361.3333 | 40 | 1 | 1 | 8523-Valves | D1-Forced - Immediate | 100-Fossil-Steam
8523 | Valves | Pollution Control Equipment | Dry Scrubbers | D1 | Forced - Immediate | 2018 | Coal | CC | 100 | Fossil-Steam | WECC | Off-Peak | 640 | 40 | 1 | 1 | 8523-Valves | D1-Forced - Immediate | 100-Fossil-Steam
8523 | Valves | Pollution Control Equipment | Dry Scrubbers | D1 | Forced - Immediate | 2018 | Coal | CC | 100 | Fossil-Steam | WECC | Off-Peak | 33 | 33 | 1 | 1 | 8523-Valves | D1-Forced - Immediate | 100-Fossil-Steam
8524 | Strainers or filters | Pollution Control Equipment | Dry Scrubbers | U1 | Forced - Immediate | 2018 | Coal | CC | 100 | Fossil-Steam | RFC | Summer | 141550.5 | 455 | 1 | 1 | 8524-Strainers or filters | U1-Forced - Immediate | 100-Fossil-Steam
8524 | Strainers or filters | Pollution Control Equipment | Dry Scrubbers | D1 | Forced - Immediate | 2018 | Coal | CC | 100 | Fossil-Steam | MRO | Off-Peak | 147 | 294 | 1 | 1 | 8524-Strainers or filters | D1-Forced - Immediate | 100-Fossil-Steam
8524 | Strainers or filters | Pollution Control Equipment | Dry Scrubbers | D1 | Forced - Immediate | 2018 | Coal | CC | 100 | Fossil-Steam | WECC | Summer | 3290 | 140 | 1 | 1 | 8524-Strainers or filters | D1-Forced - Immediate | 100-Fossil-Steam
8524 | Strainers or filters | Pollution Control Equipment | Dry Scrubbers | D1 | Forced - Immediate | 2018 | Coal | CC | 100 | Fossil-Steam | MRO | Off-Peak | 439.2 | 244 | 1 | 1 | 8524-Strainers or filters | D1-Forced - Immediate | 100-Fossil-Steam
8524 | Strainers or filters | Pollution Control Equipment | Dry Scrubbers | D1 | Forced - Immediate | 2018 | Coal | CC | 100 | Fossil-Steam | RFC | Off-Peak | 14297.0813 | 56.54 | 1 | 1 | 8524-Strainers or filters | D1-Forced - Immediate | 100-Fossil-Steam
8524 | Strainers or filters | Pollution Control Equipment | Dry Scrubbers | D1 | Forced - Immediate | 2018 | Coal | CC | 100 | Fossil-Steam | MRO | Summer | 18.4 | 24 | 1 | 1 | 8524-Strainers or filters | D1-Forced - Immediate | 100-Fossil-Steam
8524 | Strainers or filters | Pollution Control Equipment | Dry Scrubbers | D1 | Forced - Immediate | 2018 | Coal | CC | 100 | Fossil-Steam | RFC | Summer | 7644.3033 | 52.78 | 1 | 1 | 8524-Strainers or filters | D1-Forced - Immediate | 100-Fossil-Steam
8524 | Strainers or filters | Pollution Control Equipment | Dry Scrubbers | D1 | Forced - Immediate | 2018 | Coal | CC | 100 | Fossil-Steam | WECC | Off-Peak | 100.8333 | 121 | 1 | 1 | 8524-Strainers or filters | D1-Forced - Immediate | 100-Fossil-Steam
8524 | Strainers or filters | Pollution Control Equipment | Dry Scrubbers | D1 | Forced - Immediate | 2018 | Coal | CC | 100 | Fossil-Steam | MRO | Off-Peak | 653.6 | 344 | 1 | 1 | 8524-Strainers or filters | D1-Forced - Immediate | 100-Fossil-Steam
8524 | Strainers or filters | Pollution Control Equipment | Dry Scrubbers | D1 | Forced - Immediate | 2018 | Coal | CC | 100 | Fossil-Steam | MRO | Summer | 148.8667 | 44 | 1 | 1 | 8524-Strainers or filters | D1-Forced - Immediate | 100-Fossil-Steam
8524 | Strainers or filters | Pollution Control Equipment | Dry Scrubbers | D1 | Forced - Immediate | 2018 | Coal | CC | 100 | Fossil-Steam | RFC | Summer | 25472.3333 | 55 | 1 | 1 | 8524-Strainers or filters | D1-Forced - Immediate | 100-Fossil-Steam
8525 | Ducting | Pollution Control Equipment | Dry Scrubbers | D1 | Forced - Immediate | 2018 | Coal | CC | 100 | Fossil-Steam | RFC | Off-Peak | 30449.8465 | 67.29 | 1 | 1 | 8525-Ducting | D1-Forced - Immediate | 100-Fossil-Steam
8525 | Ducting | Pollution Control Equipment | Dry Scrubbers | U1 | Forced - Immediate | 2018 | Coal | CC | 100 | Fossil-Steam | RFC | Off-Peak | 57125.25 | 455 | 1 | 1 | 8525-Ducting | U1-Forced - Immediate | 100-Fossil-Steam
8525 | Ducting | Pollution Control Equipment | Dry Scrubbers | D1 | Forced - Immediate | 2018 | Coal | CC | 100 | Fossil-Steam | WECC | Off-Peak | 5179 | 60 | 1 | 1 | 8525-Ducting | D1-Forced - Immediate | 100-Fossil-Steam
8525 | Ducting | Pollution Control Equipment | Dry Scrubbers | D1 | Forced - Immediate | 2018 | Coal | CC | 100 | Fossil-Steam | RFC | Winter | 15294.5986 | 88.34 | 1 | 1 | 8525-Ducting | D1-Forced - Immediate | 100-Fossil-Steam
8525 | Ducting | Pollution Control Equipment | Dry Scrubbers | D1 | Forced - Immediate | 2018 | Coal | CC | 100 | Fossil-Steam | RFC | Winter | 5982.336 | 69.24 | 1 | 1 | 8525-Ducting | D1-Forced - Immediate | 100-Fossil-Steam
8525 | Ducting | Pollution Control Equipment | Dry Scrubbers | D1 | Forced - Immediate | 2018 | Coal | CC | 100 | Fossil-Steam | RFC | Winter | 12185.1 | 81 | 1 | 1 | 8525-Ducting | D1-Forced - Immediate | 100-Fossil-Steam
8526 | Dampers | Pollution Control Equipment | Dry Scrubbers | D1 | Forced - Immediate | 2018 | Coal | CC | 100 | Fossil-Steam | WECC | Winter | 149.5 | 69 | 1 | 1 | 8526-Dampers | D1-Forced - Immediate | 100-Fossil-Steam
8526 | Dampers | Pollution Control Equipment | Dry Scrubbers | D3 | Forced - Postponed | 2018 | Coal | CC | 100 | Fossil-Steam | MRO | Winter | 425 | 250 | 1 | 1 | 8526-Dampers | D3-Forced - Postponed | 100-Fossil-Steam
8526 | Dampers | Pollution Control Equipment | Dry Scrubbers | D1 | Forced - Immediate | 2018 | Coal | CC | 100 | Fossil-Steam | TRE | Summer | 373.1333 | 193 | 1 | 1 | 8526-Dampers | D1-Forced - Immediate | 100-Fossil-Steam
8526 | Dampers | Pollution Control Equipment | Dry Scrubbers | D1 | Forced - Immediate | 2018 | Coal | CC | 100 | Fossil-Steam | RFC | Off-Peak | 163.35 | 99 | 1 | 1 | 8526-Dampers | D1-Forced - Immediate | 100-Fossil-Steam
8527 | Other piping; ducting; and damper problems | Pollution Control Equipment | Dry Scrubbers | U1 | Forced - Immediate | 2018 | Coal | CC | 100 | Fossil-Steam | MRO | Winter | 695 | 100 | 1 | 1 | 8527-Other piping; ducting; and damper problems | U1-Forced - Immediate | 100-Fossil-Steam
8527 | Other piping; ducting; and damper problems | Pollution Control Equipment | Dry Scrubbers | D1 | Forced - Immediate | 2018 | Coal | CC | 100 | Fossil-Steam | WECC | Off-Peak | 8248.3333 | 20 | 1 | 1 | 8527-Other piping; ducting; and damper problems | D1-Forced - Immediate | 100-Fossil-Steam
8527 | Other piping; ducting; and damper problems | Pollution Control Equipment | Dry Scrubbers | D1 | Forced - Immediate | 2018 | Coal | CC | 100 | Fossil-Steam | WECC | Summer | 8563.3333 | 25 | 1 | 1 | 8527-Other piping; ducting; and damper problems | D1-Forced - Immediate | 100-Fossil-Steam
8528 | Dry scrubber instruments and controls | Pollution Control Equipment | Dry Scrubbers | D2 | Forced - Delayed | 2018 | Coal | CC | 100 | Fossil-Steam | MRO | Summer | 145.8 | 81 | 1 | 1 | 8528-Dry scrubber instruments and controls | D2-Forced - Delayed | 100-Fossil-Steam
8528 | Dry scrubber instruments and controls | Pollution Control Equipment | Dry Scrubbers | D1 | Forced - Immediate | 2018 | Coal | CC | 100 | Fossil-Steam | WECC | Off-Peak | 703.75 | 3 | 1 | 1 | 8528-Dry scrubber instruments and controls | D1-Forced - Immediate | 100-Fossil-Steam
8528 | Dry scrubber instruments and controls | Pollution Control Equipment | Dry Scrubbers | D1 | Forced - Immediate | 2018 | Coal | CC | 100 | Fossil-Steam | WECC | Off-Peak | 1399.4666 | 64 | 1 | 1 | 8528-Dry scrubber instruments and controls | D1-Forced - Immediate | 100-Fossil-Steam
8528 | Dry scrubber instruments and controls | Pollution Control Equipment | Dry Scrubbers | D1 | Forced - Immediate | 2018 | Coal | CC | 100 | Fossil-Steam | WECC | Winter | 252.2333 | 47 | 1 | 1 | 8528-Dry scrubber instruments and controls | D1-Forced - Immediate | 100-Fossil-Steam
8528 | Dry scrubber instruments and controls | Pollution Control Equipment | Dry Scrubbers | D1 | Forced - Immediate | 2018 | Coal | CC | 100 | Fossil-Steam | WECC | Summer | 389.9999 | 180 | 1 | 1 | 8528-Dry scrubber instruments and controls | D1-Forced - Immediate | 100-Fossil-Steam
8528 | Dry scrubber instruments and controls | Pollution Control Equipment | Dry Scrubbers | U1 | Forced - Immediate | 2018 | Coal | CC | 100 | Fossil-Steam | WECC | Winter | 345.6666 | 85 | 1 | 1 | 8528-Dry scrubber instruments and controls | U1-Forced - Immediate | 100-Fossil-Steam
8529 | Gas dispersers | Pollution Control Equipment | Dry Scrubbers | D2 | Forced - Delayed | 2018 | Coal | CC | 100 | Fossil-Steam | MRO | Winter | 481.18 | 49.1 | 1 | 1 | 8529-Gas dispersers | D2-Forced - Delayed | 100-Fossil-Steam
8529 | Gas dispersers | Pollution Control Equipment | Dry Scrubbers | D2 | Forced - Delayed | 2018 | Coal | CC | 100 | Fossil-Steam | MRO | Winter | 439.31 | 59.1 | 1 | 1 | 8529-Gas dispersers | D2-Forced - Delayed | 100-Fossil-Steam
8529 | Gas dispersers | Pollution Control Equipment | Dry Scrubbers | D1 | Forced - Immediate | 2018 | Coal | CC | 100 | Fossil-Steam | WECC | Summer | 2652.6666 | 92 | 1 | 1 | 8529-Gas dispersers | D1-Forced - Immediate | 100-Fossil-Steam
8529 | Gas dispersers | Pollution Control Equipment | Dry Scrubbers | D1 | Forced - Immediate | 2018 | Coal | LI | 100 | Fossil-Steam | MRO | Summer | 104 | 52 | 1 | 1 | 8529-Gas dispersers | D1-Forced - Immediate | 100-Fossil-Steam
8529 | Gas dispersers | Pollution Control Equipment | Dry Scrubbers | U2 | Forced - Delayed | 2018 | Coal | CC | 100 | Fossil-Steam | WECC | Off-Peak | 62926.9 | 766 | 1 | 1 | 8529-Gas dispersers | U2-Forced - Delayed | 100-Fossil-Steam
8529 | Gas dispersers | Pollution Control Equipment | Dry Scrubbers | U3 | Forced - Postponed | 2018 | Coal | CC | 100 | Fossil-Steam | WECC | Off-Peak | 138033.2 | 766 | 1 | 1 | 8529-Gas dispersers | U3-Forced - Postponed | 100-Fossil-Steam
8529 | Gas dispersers | Pollution Control Equipment | Dry Scrubbers | D1 | Forced - Immediate | 2018 | Coal | CC | 100 | Fossil-Steam | MRO | Off-Peak | 5852.385 | 89.1 | 1 | 1 | 8529-Gas dispersers | D1-Forced - Immediate | 100-Fossil-Steam
8530 | Spray towers | Pollution Control Equipment | Dry Scrubbers | D1 | Forced - Immediate | 2018 | Coal | LI | 100 | Fossil-Steam | MRO | Winter | 352.5 | 47 | 1 | 1 | 8530-Spray towers | D1-Forced - Immediate | 100-Fossil-Steam
8530 | Spray towers | Pollution Control Equipment | Dry Scrubbers | D1 | Forced - Immediate | 2018 | Coal | CC | 100 | Fossil-Steam | WECC | Off-Peak | 371.0666 | 92 | 1 | 1 | 8530-Spray towers | D1-Forced - Immediate | 100-Fossil-Steam
8530 | Spray towers | Pollution Control Equipment | Dry Scrubbers | D1 | Forced - Immediate | 2018 | Coal | CC | 100 | Fossil-Steam | RFC | Summer | 3072.8689 | 186.99 | 1 | 1 | 8530-Spray towers | D1-Forced - Immediate | 100-Fossil-Steam
8531 | Spray machine/atomizer | Pollution Control Equipment | Dry Scrubbers | D1 | Forced - Immediate | 2018 | Coal | CC | 100 | Fossil-Steam | WECC | Off-Peak | 521.7 | 94 | 1 | 1 | 8531-Spray machine/atomizer | D1-Forced - Immediate | 100-Fossil-Steam
8531 | Spray machine/atomizer | Pollution Control Equipment | Dry Scrubbers | D1 | Forced - Immediate | 2018 | Coal | CC | 100 | Fossil-Steam | MRO | Off-Peak | 1058.6666 | 160 | 1 | 1 | 8531-Spray machine/atomizer | D1-Forced - Immediate | 100-Fossil-Steam
8531 | Spray machine/atomizer | Pollution Control Equipment | Dry Scrubbers | D1 | Forced - Immediate | 2018 | Coal | CC | 100 | Fossil-Steam | MRO | Winter | 968 | 32 | 1 | 1 | 8531-Spray machine/atomizer | D1-Forced - Immediate | 100-Fossil-Steam
8531 | Spray machine/atomizer | Pollution Control Equipment | Dry Scrubbers | D2 | Forced - Delayed | 2018 | Coal | CC | 100 | Fossil-Steam | WECC | Winter | 10.5 | 7 | 1 | 1 | 8531-Spray machine/atomizer | D2-Forced - Delayed | 100-Fossil-Steam
8531 | Spray machine/atomizer | Pollution Control Equipment | Dry Scrubbers | D1 | Forced - Immediate | 2018 | Coal | CC | 100 | Fossil-Steam | WECC | Summer | 23.75 | 5 | 1 | 1 | 8531-Spray machine/atomizer | D1-Forced - Immediate | 100-Fossil-Steam
8531 | Spray machine/atomizer | Pollution Control Equipment | Dry Scrubbers | D1 | Forced - Immediate | 2018 | Coal | CC | 100 | Fossil-Steam | MRO | Summer | 92 | 69 | 1 | 1 | 8531-Spray machine/atomizer | D1-Forced - Immediate | 100-Fossil-Steam
8531 | Spray machine/atomizer | Pollution Control Equipment | Dry Scrubbers | D2 | Forced - Delayed | 2018 | Coal | CC | 100 | Fossil-Steam | MRO | Summer | 3640 | 40 | 1 | 1 | 8531-Spray machine/atomizer | D2-Forced - Delayed | 100-Fossil-Steam
8531 | Spray machine/atomizer | Pollution Control Equipment | Dry Scrubbers | D1 | Forced - Immediate | 2018 | Coal | CC | 100 | Fossil-Steam | WECC | Off-Peak | 2277.3333 | 56 | 1 | 1 | 8531-Spray machine/atomizer | D1-Forced - Immediate | 100-Fossil-Steam
8531 | Spray machine/atomizer | Pollution Control Equipment | Dry Scrubbers | D1 | Forced - Immediate | 2018 | Coal | CC | 100 | Fossil-Steam | MRO | Off-Peak | 5620.4167 | 35 | 1 | 1 | 8531-Spray machine/atomizer | D1-Forced - Immediate | 100-Fossil-Steam
8531 | Spray machine/atomizer | Pollution Control Equipment | Dry Scrubbers | D1 | Forced - Immediate | 2018 | Coal | CC | 100 | Fossil-Steam | WECC | Summer | 266 | 266 | 1 | 1 | 8531-Spray machine/atomizer | D1-Forced - Immediate | 100-Fossil-Steam
8531 | Spray machine/atomizer | Pollution Control Equipment | Dry Scrubbers | D1 | Forced - Immediate | 2018 | Coal | LI | 100 | Fossil-Steam | MRO | Off-Peak | 193.9166 | 65 | 1 | 1 | 8531-Spray machine/atomizer | D1-Forced - Immediate | 100-Fossil-Steam
8531 | Spray machine/atomizer | Pollution Control Equipment | Dry Scrubbers | D1 | Forced - Immediate | 2018 | Coal | LI | 100 | Fossil-Steam | MRO | Off-Peak | 287.0833 | 65 | 1 | 1 | 8531-Spray machine/atomizer | D1-Forced - Immediate | 100-Fossil-Steam
8531 | Spray machine/atomizer | Pollution Control Equipment | Dry Scrubbers | D2 | Forced - Delayed | 2018 | Coal | CC | 100 | Fossil-Steam | WECC | Off-Peak | 22.5 | 10 | 1 | 1 | 8531-Spray machine/atomizer | D2-Forced - Delayed | 100-Fossil-Steam
8531 | Spray machine/atomizer | Pollution Control Equipment | Dry Scrubbers | D1 | Forced - Immediate | 2018 | Coal | CC | 100 | Fossil-Steam | MRO | Off-Peak | 163 | 60 | 1 | 1 | 8531-Spray machine/atomizer | D1-Forced - Immediate | 100-Fossil-Steam
8531 | Spray machine/atomizer | Pollution Control Equipment | Dry Scrubbers | D1 | Forced - Immediate | 2018 | Coal | CC | 100 | Fossil-Steam | MRO | Summer | 75 | 150 | 1 | 1 | 8531-Spray machine/atomizer | D1-Forced - Immediate | 100-Fossil-Steam
8531 | Spray machine/atomizer | Pollution Control Equipment | Dry Scrubbers | D1 | Forced - Immediate | 2018 | Coal | CC | 100 | Fossil-Steam | WECC | Summer | 147 | 98 | 1 | 1 | 8531-Spray machine/atomizer | D1-Forced - Immediate | 100-Fossil-Steam
8531 | Spray machine/atomizer | Pollution Control Equipment | Dry Scrubbers | D1 | Forced - Immediate | 2018 | Coal | CC | 100 | Fossil-Steam | WECC | Summer | 185.8666 | 82 | 1 | 1 | 8531-Spray machine/atomizer | D1-Forced - Immediate | 100-Fossil-Steam
8531 | Spray machine/atomizer | Pollution Control Equipment | Dry Scrubbers | D1 | Forced - Immediate | 2018 | Coal | CC | 100 | Fossil-Steam | WECC | Summer | 661.5 | 294 | 1 | 1 | 8531-Spray machine/atomizer | D1-Forced - Immediate | 100-Fossil-Steam
8531 | Spray machine/atomizer | Pollution Control Equipment | Dry Scrubbers | D1 | Forced - Immediate | 2018 | Coal | CC | 100 | Fossil-Steam | WECC | Winter | 34 | 34 | 1 | 1 | 8531-Spray machine/atomizer | D1-Forced - Immediate | 100-Fossil-Steam
8531 | Spray machine/atomizer | Pollution Control Equipment | Dry Scrubbers | D1 | Forced - Immediate | 2018 | Coal | LI | 100 | Fossil-Steam | MRO | Off-Peak | 195 | 65 | 1 | 1 | 8531-Spray machine/atomizer | D1-Forced - Immediate | 100-Fossil-Steam
8531 | Spray machine/atomizer | Pollution Control Equipment | Dry Scrubbers | U1 | Forced - Immediate | 2018 | Coal | CC | 100 | Fossil-Steam | WECC | Summer | 2320.1166 | 107 | 1 | 1 | 8531-Spray machine/atomizer | U1-Forced - Immediate | 100-Fossil-Steam
8531 | Spray machine/atomizer | Pollution Control Equipment | Dry Scrubbers | D1 | Forced - Immediate | 2018 | Coal | CC | 100 | Fossil-Steam | MRO | Winter | 26.5833 | 11 | 1 | 1 | 8531-Spray machine/atomizer | D1-Forced - Immediate | 100-Fossil-Steam
8531 | Spray machine/atomizer | Pollution Control Equipment | Dry Scrubbers | D1 | Forced - Immediate | 2018 | Coal | CC | 100 | Fossil-Steam | WECC | Off-Peak | 20 | 20 | 1 | 1 | 8531-Spray machine/atomizer | D1-Forced - Immediate | 100-Fossil-Steam
8531 | Spray machine/atomizer | Pollution Control Equipment | Dry Scrubbers | D1 | Forced - Immediate | 2018 | Coal | CC | 100 | Fossil-Steam | WECC | Off-Peak | 37.5 | 15 | 1 | 1 | 8531-Spray machine/atomizer | D1-Forced - Immediate | 100-Fossil-Steam
8531 | Spray machine/atomizer | Pollution Control Equipment | Dry Scrubbers | D1 | Forced - Immediate | 2018 | Coal | CC | 100 | Fossil-Steam | WECC | Summer | 100 | 15 | 1 | 1 | 8531-Spray machine/atomizer | D1-Forced - Immediate | 100-Fossil-Steam
8531 | Spray machine/atomizer | Pollution Control Equipment | Dry Scrubbers | D1 | Forced - Immediate | 2018 | Coal | CC | 100 | Fossil-Steam | WECC | Summer | 175.2 | 73 | 1 | 1 | 8531-Spray machine/atomizer | D1-Forced - Immediate | 100-Fossil-Steam
8531 | Spray machine/atomizer | Pollution Control Equipment | Dry Scrubbers | D1 | Forced - Immediate | 2018 | Coal | CC | 100 | Fossil-Steam | RFC | Summer | 849.7166 | 299.9 | 1 | 1 | 8531-Spray machine/atomizer | D1-Forced - Immediate | 100-Fossil-Steam
8531 | Spray machine/atomizer | Pollution Control Equipment | Dry Scrubbers | D1 | Forced - Immediate | 2018 | Coal | CC | 100 | Fossil-Steam | RFC | Winter | 110 | 88 | 1 | 1 | 8531-Spray machine/atomizer | D1-Forced - Immediate | 100-Fossil-Steam
8531 | Spray machine/atomizer | Pollution Control Equipment | Dry Scrubbers | D1 | Forced - Immediate | 2018 | Coal | LI | 100 | Fossil-Steam | MRO | Off-Peak | 795.1666 | 65 | 1 | 1 | 8531-Spray machine/atomizer | D1-Forced - Immediate | 100-Fossil-Steam
8531 | Spray machine/atomizer | Pollution Control Equipment | Dry Scrubbers | D1 | Forced - Immediate | 2018 | Coal | LI | 100 | Fossil-Steam | MRO | Summer | 130 | 65 | 1 | 1 | 8531-Spray machine/atomizer | D1-Forced - Immediate | 100-Fossil-Steam
8531 | Spray machine/atomizer | Pollution Control Equipment | Dry Scrubbers | D2 | Forced - Delayed | 2018 | Coal | CC | 100 | Fossil-Steam | MRO | Off-Peak | 520.3333 | 35 | 1 | 1 | 8531-Spray machine/atomizer | D2-Forced - Delayed | 100-Fossil-Steam
8531 | Spray machine/atomizer | Pollution Control Equipment | Dry Scrubbers | D1 | Forced - Immediate | 2018 | Coal | CC | 100 | Fossil-Steam | WECC | Off-Peak | 4427.2833 | 103 | 1 | 1 | 8531-Spray machine/atomizer | D1-Forced - Immediate | 100-Fossil-Steam
8531 | Spray machine/atomizer | Pollution Control Equipment | Dry Scrubbers | D1 | Forced - Immediate | 2018 | Coal | CC | 100 | Fossil-Steam | WECC | Summer | 75.8333 | 65 | 1 | 1 | 8531-Spray machine/atomizer | D1-Forced - Immediate | 100-Fossil-Steam
8531 | Spray machine/atomizer | Pollution Control Equipment | Dry Scrubbers | D1 | Forced - Immediate | 2018 | Coal | CC | 100 | Fossil-Steam | MRO | Summer | 144.6665 | 217 | 1 | 1 | 8531-Spray machine/atomizer | D1-Forced - Immediate | 100-Fossil-Steam
8531 | Spray machine/atomizer | Pollution Control Equipment | Dry Scrubbers | D1 | Forced - Immediate | 2018 | Coal | CC | 100 | Fossil-Steam | WECC | Summer | 363.9666 | 61 | 1 | 1 | 8531-Spray machine/atomizer | D1-Forced - Immediate | 100-Fossil-Steam
8531 | Spray machine/atomizer | Pollution Control Equipment | Dry Scrubbers | D1 | Forced - Immediate | 2018 | Coal | CC | 100 | Fossil-Steam | WECC | Summer | 1181.0666 | 86 | 1 | 1 | 8531-Spray machine/atomizer | D1-Forced - Immediate | 100-Fossil-Steam
8531 | Spray machine/atomizer | Pollution Control Equipment | Dry Scrubbers | D1 | Forced - Immediate | 2018 | Coal | CC | 100 | Fossil-Steam | WECC | Winter | 81.6 | 102 | 1 | 1 | 8531-Spray machine/atomizer | D1-Forced - Immediate | 100-Fossil-Steam
8531 | Spray machine/atomizer | Pollution Control Equipment | Dry Scrubbers | D1 | Forced - Immediate | 2018 | Coal | LI | 100 | Fossil-Steam | MRO | Off-Peak | 43.1667 | 35 | 1 | 1 | 8531-Spray machine/atomizer | D1-Forced - Immediate | 100-Fossil-Steam
8531 | Spray machine/atomizer | Pollution Control Equipment | Dry Scrubbers | U1 | Forced - Immediate | 2018 | Coal | CC | 100 | Fossil-Steam | WECC | Summer | 440 | 100 | 1 | 1 | 8531-Spray machine/atomizer | U1-Forced - Immediate | 100-Fossil-Steam
8531 | Spray machine/atomizer | Pollution Control Equipment | Dry Scrubbers | D1 | Forced - Immediate | 2018 | Coal | CC | 100 | Fossil-Steam | WECC | Summer | 910.6667 | 20 | 1 | 1 | 8531-Spray machine/atomizer | D1-Forced - Immediate | 100-Fossil-Steam
8531 | Spray machine/atomizer | Pollution Control Equipment | Dry Scrubbers | D1 | Forced - Immediate | 2018 | Coal | CC | 100 | Fossil-Steam | WECC | Winter | 19.2666 | 34 | 1 | 1 | 8531-Spray machine/atomizer | D1-Forced - Immediate | 100-Fossil-Steam
8531 | Spray machine/atomizer | Pollution Control Equipment | Dry Scrubbers | D1 | Forced - Immediate | 2018 | Coal | CC | 100 | Fossil-Steam | WECC | Winter | 19.8333 | 34 | 1 | 1 | 8531-Spray machine/atomizer | D1-Forced - Immediate | 100-Fossil-Steam
8531 | Spray machine/atomizer | Pollution Control Equipment | Dry Scrubbers | U1 | Forced - Immediate | 2018 | Coal | OS | 810 | Multi-boiler/Multi-turbine | NPCC | Summer | 1374.5 | 30 | 1 | 1 | 8531-Spray machine/atomizer | U1-Forced - Immediate | 810-Multi-boiler/Multi-turbine
8532 | Spray machine/atomizer motors | Pollution Control Equipment | Dry Scrubbers | D1 | Forced - Immediate | 2018 | Coal | CC | 100 | Fossil-Steam | MRO | Summer | 399.475 | 84.1 | 1 | 1 | 8532-Spray machine/atomizer motors | D1-Forced - Immediate | 100-Fossil-Steam
8532 | Spray machine/atomizer motors | Pollution Control Equipment | Dry Scrubbers | D1 | Forced - Immediate | 2018 | Coal | CC | 100 | Fossil-Steam | WECC | Summer | 692.1 | 54 | 1 | 1 | 8532-Spray machine/atomizer motors | D1-Forced - Immediate | 100-Fossil-Steam
8532 | Spray machine/atomizer motors | Pollution Control Equipment | Dry Scrubbers | D1 | Forced - Immediate | 2018 | Coal | CC | 100 | Fossil-Steam | MRO | Summer | 125.7716 | 39.1 | 1 | 1 | 8532-Spray machine/atomizer motors | D1-Forced - Immediate | 100-Fossil-Steam
8533 | Spray machine/atomizer lubrication systems | Pollution Control Equipment | Dry Scrubbers | D1 | Forced - Immediate | 2018 | Coal | CC | 100 | Fossil-Steam | WECC | Off-Peak | 644.5832 | 325 | 1 | 1 | 8533-Spray machine/atomizer lubrication systems | D1-Forced - Immediate | 100-Fossil-Steam
8533 | Spray machine/atomizer lubrication systems | Pollution Control Equipment | Dry Scrubbers | D1 | Forced - Immediate | 2018 | Coal | CC | 100 | Fossil-Steam | WECC | Summer | 2073.1333 | 121 | 1 | 1 | 8533-Spray machine/atomizer lubrication systems | D1-Forced - Immediate | 100-Fossil-Steam
8533 | Spray machine/atomizer lubrication systems | Pollution Control Equipment | Dry Scrubbers | D1 | Forced - Immediate | 2018 | Coal | CC | 100 | Fossil-Steam | RFC | Winter | 198.9365 | 322.6 | 1 | 1 | 8533-Spray machine/atomizer lubrication systems | D1-Forced - Immediate | 100-Fossil-Steam
8533 | Spray machine/atomizer lubrication systems | Pollution Control Equipment | Dry Scrubbers | D1 | Forced - Immediate | 2018 | Coal | CC | 100 | Fossil-Steam | MRO | Summer | 150 | 150 | 1 | 1 | 8533-Spray machine/atomizer lubrication systems | D1-Forced - Immediate | 100-Fossil-Steam
8533 | Spray machine/atomizer lubrication systems | Pollution Control Equipment | Dry Scrubbers | D1 | Forced - Immediate | 2018 | Coal | CC | 100 | Fossil-Steam | RFC | Off-Peak | 191.1 | 98 | 1 | 1 | 8533-Spray machine/atomizer lubrication systems | D1-Forced - Immediate | 100-Fossil-Steam
8533 | Spray machine/atomizer lubrication systems | Pollution Control Equipment | Dry Scrubbers | D1 | Forced - Immediate | 2018 | Coal | CC | 100 | Fossil-Steam | WECC | Off-Peak | 1896 | 316 | 1 | 1 | 8533-Spray machine/atomizer lubrication systems | D1-Forced - Immediate | 100-Fossil-Steam
8533 | Spray machine/atomizer lubrication systems | Pollution Control Equipment | Dry Scrubbers | D1 | Forced - Immediate | 2018 | Coal | CC | 100 | Fossil-Steam | MRO | Winter | 1243.3332 | 200 | 1 | 1 | 8533-Spray machine/atomizer lubrication systems | D1-Forced - Immediate | 100-Fossil-Steam
8534 | Spray machine/atomizer vibration problems | Pollution Control Equipment | Dry Scrubbers | D1 | Forced - Immediate | 2018 | Coal | CC | 100 | Fossil-Steam | WECC | Off-Peak | 109.5 | 73 | 1 | 1 | 8534-Spray machine/atomizer vibration problems | D1-Forced - Immediate | 100-Fossil-Steam
8534 | Spray machine/atomizer vibration problems | Pollution Control Equipment | Dry Scrubbers | D1 | Forced - Immediate | 2018 | Coal | CC | 100 | Fossil-Steam | WECC | Off-Peak | 212 | 106 | 1 | 1 | 8534-Spray machine/atomizer vibration problems | D1-Forced - Immediate | 100-Fossil-Steam
8534 | Spray machine/atomizer vibration problems | Pollution Control Equipment | Dry Scrubbers | D1 | Forced - Immediate | 2018 | Coal | CC | 100 | Fossil-Steam | WECC | Winter | 50.35 | 57 | 1 | 1 | 8534-Spray machine/atomizer vibration problems | D1-Forced - Immediate | 100-Fossil-Steam
8534 | Spray machine/atomizer vibration problems | Pollution Control Equipment | Dry Scrubbers | D1 | Forced - Immediate | 2018 | Coal | CC | 100 | Fossil-Steam | WECC | Off-Peak | 58.3333 | 25 | 1 | 1 | 8534-Spray machine/atomizer vibration problems | D1-Forced - Immediate | 100-Fossil-Steam
8534 | Spray machine/atomizer vibration problems | Pollution Control Equipment | Dry Scrubbers | D1 | Forced - Immediate | 2018 | Coal | CC | 100 | Fossil-Steam | MRO | Summer | 44.62 | 29.1 | 1 | 1 | 8534-Spray machine/atomizer vibration problems | D1-Forced - Immediate | 100-Fossil-Steam
8534 | Spray machine/atomizer vibration problems | Pollution Control Equipment | Dry Scrubbers | D1 | Forced - Immediate | 2018 | Coal | CC | 100 | Fossil-Steam | MRO | Summer | 1494.9999 | 195 | 1 | 1 | 8534-Spray machine/atomizer vibration problems | D1-Forced - Immediate | 100-Fossil-Steam
8534 | Spray machine/atomizer vibration problems | Pollution Control Equipment | Dry Scrubbers | D1 | Forced - Immediate | 2018 | Coal | CC | 100 | Fossil-Steam | WECC | Summer | 3845 | 20 | 1 | 1 | 8534-Spray machine/atomizer vibration problems | D1-Forced - Immediate | 100-Fossil-Steam
8534 | Spray machine/atomizer vibration problems | Pollution Control Equipment | Dry Scrubbers | D1 | Forced - Immediate | 2018 | Coal | CC | 100 | Fossil-Steam | MRO | Winter | 1825.5999 | 168 | 1 | 1 | 8534-Spray machine/atomizer vibration problems | D1-Forced - Immediate | 100-Fossil-Steam
8534 | Spray machine/atomizer vibration problems | Pollution Control Equipment | Dry Scrubbers | D2 | Forced - Delayed | 2018 | Coal | CC | 100 | Fossil-Steam | SERC | Off-Peak | 600 | 50 | 1 | 1 | 8534-Spray machine/atomizer vibration problems | D2-Forced - Delayed | 100-Fossil-Steam
8534 | Spray machine/atomizer vibration problems | Pollution Control Equipment | Dry Scrubbers | D1 | Forced - Immediate | 2018 | Coal | CC | 100 | Fossil-Steam | WECC | Off-Peak | 551.5999 | 168 | 1 | 1 | 8534-Spray machine/atomizer vibration problems | D1-Forced - Immediate | 100-Fossil-Steam
8534 | Spray machine/atomizer vibration problems | Pollution Control Equipment | Dry Scrubbers | D1 | Forced - Immediate | 2018 | Coal | CC | 100 | Fossil-Steam | MRO | Off-Peak | 3431.25 | 305 | 1 | 1 | 8534-Spray machine/atomizer vibration problems | D1-Forced - Immediate | 100-Fossil-Steam
8534 | Spray machine/atomizer vibration problems | Pollution Control Equipment | Dry Scrubbers | D1 | Forced - Immediate | 2018 | Coal | CC | 100 | Fossil-Steam | WECC | Winter | 147.25 | 57 | 1 | 1 | 8534-Spray machine/atomizer vibration problems | D1-Forced - Immediate | 100-Fossil-Steam
8534 | Spray machine/atomizer vibration problems | Pollution Control Equipment | Dry Scrubbers | D1 | Forced - Immediate | 2018 | Coal | CC | 100 | Fossil-Steam | WECC | Off-Peak | 1363.5999 | 168 | 1 | 1 | 8534-Spray machine/atomizer vibration problems | D1-Forced - Immediate | 100-Fossil-Steam
8534 | Spray machine/atomizer vibration problems | Pollution Control Equipment | Dry Scrubbers | D1 | Forced - Immediate | 2018 | Coal | CC | 100 | Fossil-Steam | MRO | Off-Peak | 3407.5 | 145 | 1 | 1 | 8534-Spray machine/atomizer vibration problems | D1-Forced - Immediate | 100-Fossil-Steam
8535 | Fly ash conveyors | Pollution Control Equipment | Dry Scrubbers | D1 | Forced - Immediate | 2018 | Other | WD | 100 | Fossil-Steam | NPCC | Summer | 37.96 | 18.98 | 1 | 1 | 8535-Fly ash conveyors | D1-Forced - Immediate | 100-Fossil-Steam
8535 | Fly ash conveyors | Pollution Control Equipment | Dry Scrubbers | D1 | Forced - Immediate | 2018 | Other | WD | 100 | Fossil-Steam | NPCC | Summer | 21.5417 | 13.75 | 1 | 1 | 8535-Fly ash conveyors | D1-Forced - Immediate | 100-Fossil-Steam
8535 | Fly ash conveyors | Pollution Control Equipment | Dry Scrubbers | D1 | Forced - Immediate | 2018 | Other | WD | 100 | Fossil-Steam | NPCC | Winter | 39.1042 | 18.77 | 1 | 1 | 8535-Fly ash conveyors | D1-Forced - Immediate | 100-Fossil-Steam
8535 | Fly ash conveyors | Pollution Control Equipment | Dry Scrubbers | D1 | Forced - Immediate | 2018 | Other | WD | 100 | Fossil-Steam | NPCC | Summer | 19.44 | 9.72 | 1 | 1 | 8535-Fly ash conveyors | D1-Forced - Immediate | 100-Fossil-Steam
8535 | Fly ash conveyors | Pollution Control Equipment | Dry Scrubbers | D1 | Forced - Immediate | 2018 | Coal | OS | 650 | Fluidized Bed | SERC | Off-Peak | 16025.5915 | 367.7 | 1 | 1 | 8535-Fly ash conveyors | D1-Forced - Immediate | 650-Fluidized Bed
8535 | Fly ash conveyors | Pollution Control Equipment | Dry Scrubbers | D2 | Forced - Delayed | 2018 | Coal | CC | 650 | Fluidized Bed | SERC | Off-Peak | 376.7666 | 127 | 1 | 1 | 8535-Fly ash conveyors | D2-Forced - Delayed | 650-Fluidized Bed
8535 | Fly ash conveyors | Pollution Control Equipment | Dry Scrubbers | D1 | Forced - Immediate | 2018 | Coal | CC | 650 | Fluidized Bed | SERC | Summer | 66 | 88 | 1 | 1 | 8535-Fly ash conveyors | D1-Forced - Immediate | 650-Fluidized Bed
8535 | Fly ash conveyors | Pollution Control Equipment | Dry Scrubbers | D1 | Forced - Immediate | 2018 | Coal | CC | 650 | Fluidized Bed | SERC | Summer | 330.6666 | 128 | 1 | 1 | 8535-Fly ash conveyors | D1-Forced - Immediate | 650-Fluidized Bed
8535 | Fly ash conveyors | Pollution Control Equipment | Dry Scrubbers | D2 | Forced - Delayed | 2018 | Coal | CC | 650 | Fluidized Bed | SERC | Off-Peak | 143.8666 | 83 | 1 | 1 | 8535-Fly ash conveyors | D2-Forced - Delayed | 650-Fluidized Bed
8538 | Recycle storage and feed tanks including agitators | Pollution Control Equipment | Dry Scrubbers | D1 | Forced - Immediate | 2018 | Coal | CC | 100 | Fossil-Steam | MRO | Off-Peak | 113.3333 | 20 | 1 | 1 | 8538-Recycle storage and feed tanks including agitators | D1-Forced - Immediate | 100-Fossil-Steam
8538 | Recycle storage and feed tanks including agitators | Pollution Control Equipment | Dry Scrubbers | D1 | Forced - Immediate | 2018 | Coal | CC | 100 | Fossil-Steam | MRO | Winter | 1095.6667 | 20 | 1 | 1 | 8538-Recycle storage and feed tanks including agitators | D1-Forced - Immediate | 100-Fossil-Steam
8538 | Recycle storage and feed tanks including agitators | Pollution Control Equipment | Dry Scrubbers | D1 | Forced - Immediate | 2018 | Coal | CC | 100 | Fossil-Steam | MRO | Winter | 197.1667 | 10 | 1 | 1 | 8538-Recycle storage and feed tanks including agitators | D1-Forced - Immediate | 100-Fossil-Steam
8538 | Recycle storage and feed tanks including agitators | Pollution Control Equipment | Dry Scrubbers | D1 | Forced - Immediate | 2018 | Coal | CC | 100 | Fossil-Steam | MRO | Winter | 812.6667 | 20 | 1 | 1 | 8538-Recycle storage and feed tanks including agitators | D1-Forced - Immediate | 100-Fossil-Steam
8538 | Recycle storage and feed tanks including agitators | Pollution Control Equipment | Dry Scrubbers | D1 | Forced - Immediate | 2018 | Coal | CC | 100 | Fossil-Steam | MRO | Winter | 477.3333 | 20 | 1 | 1 | 8538-Recycle storage and feed tanks including agitators | D1-Forced - Immediate | 100-Fossil-Steam
8538 | Recycle storage and feed tanks including agitators | Pollution Control Equipment | Dry Scrubbers | D1 | Forced - Immediate | 2018 | Coal | CC | 100 | Fossil-Steam | MRO | Winter | 3814.3333 | 20 | 1 | 1 | 8538-Recycle storage and feed tanks including agitators | D1-Forced - Immediate | 100-Fossil-Steam
8538 | Recycle storage and feed tanks including agitators | Pollution Control Equipment | Dry Scrubbers | D1 | Forced - Immediate | 2018 | Coal | CC | 100 | Fossil-Steam | MRO | Winter | 3744.5 | 30 | 1 | 1 | 8538-Recycle storage and feed tanks including agitators | D1-Forced - Immediate | 100-Fossil-Steam
8538 | Recycle storage and feed tanks including agitators | Pollution Control Equipment | Dry Scrubbers | D1 | Forced - Immediate | 2018 | Coal | CC | 100 | Fossil-Steam | MRO | Winter | 11 | 20 | 1 | 1 | 8538-Recycle storage and feed tanks including agitators | D1-Forced - Immediate | 100-Fossil-Steam
8538 | Recycle storage and feed tanks including agitators | Pollution Control Equipment | Dry Scrubbers | D1 | Forced - Immediate | 2018 | Coal | CC | 100 | Fossil-Steam | MRO | Winter | 1601.6667 | 20 | 1 | 1 | 8538-Recycle storage and feed tanks including agitators | D1-Forced - Immediate | 100-Fossil-Steam
8538 | Recycle storage and feed tanks including agitators | Pollution Control Equipment | Dry Scrubbers | D1 | Forced - Immediate | 2018 | Coal | CC | 100 | Fossil-Steam | MRO | Off-Peak | 3511 | 20 | 1 | 1 | 8538-Recycle storage and feed tanks including agitators | D1-Forced - Immediate | 100-Fossil-Steam
8538 | Recycle storage and feed tanks including agitators | Pollution Control Equipment | Dry Scrubbers | D1 | Forced - Immediate | 2018 | Coal | CC | 100 | Fossil-Steam | MRO | Winter | 1363.3333 | 20 | 1 | 1 | 8538-Recycle storage and feed tanks including agitators | D1-Forced - Immediate | 100-Fossil-Steam
8539 | Recycle slurry transfer pumps | Pollution Control Equipment | Dry Scrubbers | D1 | Forced - Immediate | 2018 | Coal | CC | 100 | Fossil-Steam | SERC | Off-Peak | 76.8 | 96 | 1 | 1 | 8539-Recycle slurry transfer pumps | D1-Forced - Immediate | 100-Fossil-Steam
8544 | Mechanical failures | Pollution Control Equipment | Dry Scrubbers | D1 | Forced - Immediate | 2018 | Coal | CC | 100 | Fossil-Steam | RFC | Winter | 1210 | 220 | 1 | 1 | 8544-Mechanical failures | D1-Forced - Immediate | 100-Fossil-Steam
8544 | Mechanical failures | Pollution Control Equipment | Dry Scrubbers | D1 | Forced - Immediate | 2018 | Coal | CC | 100 | Fossil-Steam | RFC | Winter | 2578.2999 | 114 | 1 | 1 | 8544-Mechanical failures | D1-Forced - Immediate | 100-Fossil-Steam
8544 | Mechanical failures | Pollution Control Equipment | Dry Scrubbers | D1 | Forced - Immediate | 2018 | Coal | CC | 100 | Fossil-Steam | SERC | Off-Peak | 36.25 | 145 | 1 | 1 | 8544-Mechanical failures | D1-Forced - Immediate | 100-Fossil-Steam
8544 | Mechanical failures | Pollution Control Equipment | Dry Scrubbers | D1 | Forced - Immediate | 2018 | Coal | CC | 100 | Fossil-Steam | WECC | Summer | 45.8333 | 10 | 1 | 1 | 8544-Mechanical failures | D1-Forced - Immediate | 100-Fossil-Steam
8545 | Electrical failures | Pollution Control Equipment | Dry Scrubbers | D1 | Forced - Immediate | 2018 | Coal | CC | 100 | Fossil-Steam | WECC | Summer | 450 | 180 | 1 | 1 | 8545-Electrical failures | D1-Forced - Immediate | 100-Fossil-Steam
8545 | Electrical failures | Pollution Control Equipment | Dry Scrubbers | U1 | Forced - Immediate | 2018 | Coal | CC | 100 | Fossil-Steam | WECC | Winter | 280.5 | 99 | 1 | 1 | 8545-Electrical failures | U1-Forced - Immediate | 100-Fossil-Steam
8545 | Electrical failures | Pollution Control Equipment | Dry Scrubbers | U1 | Forced - Immediate | 2018 | Coal | CC | 100 | Fossil-Steam | MRO | Summer | 5049 | 510 | 1 | 1 | 8545-Electrical failures | U1-Forced - Immediate | 100-Fossil-Steam
8545 | Electrical failures | Pollution Control Equipment | Dry Scrubbers | U1 | Forced - Immediate | 2018 | Coal | CC | 100 | Fossil-Steam | RFC | Winter | 42036 | 620 | 1 | 1 | 8545-Electrical failures | U1-Forced - Immediate | 100-Fossil-Steam
8545 | Electrical failures | Pollution Control Equipment | Dry Scrubbers | D1 | Forced - Immediate | 2018 | Coal | CC | 100 | Fossil-Steam | SERC | Off-Peak | 46.2 | 154 | 1 | 1 | 8545-Electrical failures | D1-Forced - Immediate | 100-Fossil-Steam
8545 | Electrical failures | Pollution Control Equipment | Dry Scrubbers | U1 | Forced - Immediate | 2018 | Coal | CC | 100 | Fossil-Steam | RFC | Winter | 19054.6665 | 620 | 1 | 1 | 8545-Electrical failures | U1-Forced - Immediate | 100-Fossil-Steam
8545 | Electrical failures | Pollution Control Equipment | Dry Scrubbers | D1 | Forced - Immediate | 2018 | Coal | CC | 100 | Fossil-Steam | TRE | Winter | 270.5832 | 191 | 1 | 1 | 8545-Electrical failures | D1-Forced - Immediate | 100-Fossil-Steam
8547 | Inspection | Pollution Control Equipment | Dry Scrubbers | D1 | Forced - Immediate | 2018 | Coal | CC | 100 | Fossil-Steam | MRO | Summer | 1022.0832 | 275 | 1 | 1 | 8547-Inspection | D1-Forced - Immediate | 100-Fossil-Steam
8547 | Inspection | Pollution Control Equipment | Dry Scrubbers | D1 | Forced - Immediate | 2018 | Coal | LI | 100 | Fossil-Steam | MRO | Off-Peak | 114 | 57 | 1 | 1 | 8547-Inspection | D1-Forced - Immediate | 100-Fossil-Steam
8547 | Inspection | Pollution Control Equipment | Dry Scrubbers | D1 | Forced - Immediate | 2018 | Coal | LI | 100 | Fossil-Steam | MRO | Summer | 30 | 30 | 1 | 1 | 8547-Inspection | D1-Forced - Immediate | 100-Fossil-Steam
8547 | Inspection | Pollution Control Equipment | Dry Scrubbers | D1 | Forced - Immediate | 2018 | Coal | LI | 100 | Fossil-Steam | MRO | Summer | 37 | 37 | 1 | 2 | 8547-Inspection | D1-Forced - Immediate | 100-Fossil-Steam
8547 | Inspection | Pollution Control Equipment | Dry Scrubbers | D1 | Forced - Immediate | 2018 | Coal | LI | 100 | Fossil-Steam | MRO | Winter | 47 | 47 | 1 | 1 | 8547-Inspection | D1-Forced - Immediate | 100-Fossil-Steam
8547 | Inspection | Pollution Control Equipment | Dry Scrubbers | D1 | Forced - Immediate | 2018 | Coal | LI | 100 | Fossil-Steam | MRO | Off-Peak | 42.5 | 50 | 1 | 1 | 8547-Inspection | D1-Forced - Immediate | 100-Fossil-Steam
8547 | Inspection | Pollution Control Equipment | Dry Scrubbers | D1 | Forced - Immediate | 2018 | Coal | LI | 100 | Fossil-Steam | MRO | Summer | 47 | 47 | 1 | 1 | 8547-Inspection | D1-Forced - Immediate | 100-Fossil-Steam
8547 | Inspection | Pollution Control Equipment | Dry Scrubbers | D1 | Forced - Immediate | 2018 | Coal | LI | 100 | Fossil-Steam | MRO | Winter | 50 | 50 | 1 | 1 | 8547-Inspection | D1-Forced - Immediate | 100-Fossil-Steam
8547 | Inspection | Pollution Control Equipment | Dry Scrubbers | D1 | Forced - Immediate | 2018 | Coal | LI | 100 | Fossil-Steam | MRO | Summer | 110.3833 | 37 | 1 | 1 | 8547-Inspection | D1-Forced - Immediate | 100-Fossil-Steam
8547 | Inspection | Pollution Control Equipment | Dry Scrubbers | D1 | Forced - Immediate | 2018 | Coal | LI | 100 | Fossil-Steam | MRO | Summer | 163.8 | 54 | 1 | 1 | 8547-Inspection | D1-Forced - Immediate | 100-Fossil-Steam
8547 | Inspection | Pollution Control Equipment | Dry Scrubbers | D1 | Forced - Immediate | 2018 | Coal | LI | 100 | Fossil-Steam | MRO | Winter | 52 | 52 | 1 | 1 | 8547-Inspection | D1-Forced - Immediate | 100-Fossil-Steam
8547 | Inspection | Pollution Control Equipment | Dry Scrubbers | D1 | Forced - Immediate | 2018 | Coal | LI | 100 | Fossil-Steam | MRO | Summer | 74 | 37 | 1 | 1 | 8547-Inspection | D1-Forced - Immediate | 100-Fossil-Steam
8547 | Inspection | Pollution Control Equipment | Dry Scrubbers | D1 | Forced - Immediate | 2018 | Coal | LI | 100 | Fossil-Steam | MRO | Winter | 38.6667 | 20 | 1 | 1 | 8547-Inspection | D1-Forced - Immediate | 100-Fossil-Steam
8547 | Inspection | Pollution Control Equipment | Dry Scrubbers | D1 | Forced - Immediate | 2018 | Coal | LI | 100 | Fossil-Steam | MRO | Winter | 186 | 62 | 1 | 1 | 8547-Inspection | D1-Forced - Immediate | 100-Fossil-Steam
8547 | Inspection | Pollution Control Equipment | Dry Scrubbers | D1 | Forced - Immediate | 2018 | Coal | LI | 100 | Fossil-Steam | MRO | Off-Peak | 60 | 30 | 1 | 1 | 8547-Inspection | D1-Forced - Immediate | 100-Fossil-Steam
8547 | Inspection | Pollution Control Equipment | Dry Scrubbers | D1 | Forced - Immediate | 2018 | Coal | LI | 100 | Fossil-Steam | MRO | Off-Peak | 133 | 57 | 1 | 1 | 8547-Inspection | D1-Forced - Immediate | 100-Fossil-Steam
8547 | Inspection | Pollution Control Equipment | Dry Scrubbers | D1 | Forced - Immediate | 2018 | Coal | LI | 100 | Fossil-Steam | MRO | Off-Peak | 904.2166 | 227 | 1 | 1 | 8547-Inspection | D1-Forced - Immediate | 100-Fossil-Steam
8547 | Inspection | Pollution Control Equipment | Dry Scrubbers | D1 | Forced - Immediate | 2018 | Coal | LI | 100 | Fossil-Steam | MRO | Winter | 141 | 47 | 1 | 1 | 8547-Inspection | D1-Forced - Immediate | 100-Fossil-Steam
8547 | Inspection | Pollution Control Equipment | Dry Scrubbers | D1 | Forced - Immediate | 2018 | Coal | LI | 100 | Fossil-Steam | MRO | Off-Peak | 47 | 47 | 1 | 1 | 8547-Inspection | D1-Forced - Immediate | 100-Fossil-Steam
8547 | Inspection | Pollution Control Equipment | Dry Scrubbers | D1 | Forced - Immediate | 2018 | Coal | LI | 100 | Fossil-Steam | MRO | Summer | 92.5 | 37 | 1 | 1 | 8547-Inspection | D1-Forced - Immediate | 100-Fossil-Steam
8547 | Inspection | Pollution Control Equipment | Dry Scrubbers | D1 | Forced - Immediate | 2018 | Coal | LI | 100 | Fossil-Steam | MRO | Summer | 140.2167 | 47 | 1 | 1 | 8547-Inspection | D1-Forced - Immediate | 100-Fossil-Steam
8547 | Inspection | Pollution Control Equipment | Dry Scrubbers | D1 | Forced - Immediate | 2018 | Coal | LI | 100 | Fossil-Steam | MRO | Off-Peak | 261 | 87 | 1 | 1 | 8547-Inspection | D1-Forced - Immediate | 100-Fossil-Steam
8547 | Inspection | Pollution Control Equipment | Dry Scrubbers | D1 | Forced - Immediate | 2018 | Coal | LI | 100 | Fossil-Steam | MRO | Summer | 67.8333 | 37 | 1 | 1 | 8547-Inspection | D1-Forced - Immediate | 100-Fossil-Steam
8547 | Inspection | Pollution Control Equipment | Dry Scrubbers | D1 | Forced - Immediate | 2018 | Coal | LI | 100 | Fossil-Steam | MRO | Winter | 104 | 52 | 1 | 1 | 8547-Inspection | D1-Forced - Immediate | 100-Fossil-Steam
8548 | Testing | Pollution Control Equipment | Dry Scrubbers | D1 | Forced - Immediate | 2018 | Coal | CC | 100 | Fossil-Steam | WECC | Winter | 1793.75 | 205 | 1 | 1 | 8548-Testing | D1-Forced - Immediate | 100-Fossil-Steam
8548 | Testing | Pollution Control Equipment | Dry Scrubbers | D1 | Forced - Immediate | 2018 | Coal | CC | 100 | Fossil-Steam | WECC | Winter | 2172.9999 | 246 | 1 | 1 | 8548-Testing | D1-Forced - Immediate | 100-Fossil-Steam
8548 | Testing | Pollution Control Equipment | Dry Scrubbers | U1 | Forced - Immediate | 2018 | Coal | CC | 100 | Fossil-Steam | MRO | Winter | 367.5831 | 401 | 1 | 1 | 8548-Testing | U1-Forced - Immediate | 100-Fossil-Steam
8548 | Testing | Pollution Control Equipment | Dry Scrubbers | D1 | Forced - Immediate | 2018 | Coal | CC | 100 | Fossil-Steam | WECC | Winter | 811.1666 | 157 | 1 | 1 | 8548-Testing | D1-Forced - Immediate | 100-Fossil-Steam
8548 | Testing | Pollution Control Equipment | Dry Scrubbers | D1 | Forced - Immediate | 2018 | Coal | CC | 100 | Fossil-Steam | WECC | Winter | 460 | 40 | 1 | 1 | 8548-Testing | D1-Forced - Immediate | 100-Fossil-Steam
8549 | Other dry scrubber problems | Pollution Control Equipment | Dry Scrubbers | D1 | Forced - Immediate | 2018 | Coal | CC | 100 | Fossil-Steam | MRO | Summer | 296 | 96 | 1 | 1 | 8549-Other dry scrubber problems | D1-Forced - Immediate | 100-Fossil-Steam
8549 | Other dry scrubber problems | Pollution Control Equipment | Dry Scrubbers | D1 | Forced - Immediate | 2018 | Coal | CC | 100 | Fossil-Steam | MRO | Off-Peak | 100.4667 | 22 | 1 | 1 | 8549-Other dry scrubber problems | D1-Forced - Immediate | 100-Fossil-Steam
8549 | Other dry scrubber problems | Pollution Control Equipment | Dry Scrubbers | D1 | Forced - Immediate | 2018 | Coal | OS | 100 | Fossil-Steam | RFC | Off-Peak | 895.7333 | 16 | 1 | 1 | 8549-Other dry scrubber problems | D1-Forced - Immediate | 100-Fossil-Steam
8549 | Other dry scrubber problems | Pollution Control Equipment | Dry Scrubbers | D2 | Forced - Delayed | 2018 | Coal | CC | 100 | Fossil-Steam | WECC | Summer | 797.3333 | 208 | 1 | 1 | 8549-Other dry scrubber problems | D2-Forced - Delayed | 100-Fossil-Steam
8549 | Other dry scrubber problems | Pollution Control Equipment | Dry Scrubbers | D1 | Forced - Immediate | 2018 | Coal | CC | 100 | Fossil-Steam | WECC | Summer | 498.6667 | 44 | 1 | 1 | 8549-Other dry scrubber problems | D1-Forced - Immediate | 100-Fossil-Steam
8549 | Other dry scrubber problems | Pollution Control Equipment | Dry Scrubbers | D1 | Forced - Immediate | 2018 | Coal | CC | 100 | Fossil-Steam | RFC | Summer | 694.8333 | 110 | 1 | 1 | 8549-Other dry scrubber problems | D1-Forced - Immediate | 100-Fossil-Steam
8549 | Other dry scrubber problems | Pollution Control Equipment | Dry Scrubbers | D2 | Forced - Delayed | 2018 | Coal | CC | 100 | Fossil-Steam | RFC | Winter | 19.2667 | 17 | 1 | 1 | 8549-Other dry scrubber problems | D2-Forced - Delayed | 100-Fossil-Steam
8549 | Other dry scrubber problems | Pollution Control Equipment | Dry Scrubbers | D2 | Forced - Delayed | 2018 | Coal | CC | 100 | Fossil-Steam | RFC | Winter | 331.6166 | 101 | 1 | 1 | 8549-Other dry scrubber problems | D2-Forced - Delayed | 100-Fossil-Steam
8549 | Other dry scrubber problems | Pollution Control Equipment | Dry Scrubbers | U1 | Forced - Immediate | 2018 | Coal | CC | 100 | Fossil-Steam | WECC | Off-Peak | 6652.6666 | 85 | 1 | 1 | 8549-Other dry scrubber problems | U1-Forced - Immediate | 100-Fossil-Steam
8549 | Other dry scrubber problems | Pollution Control Equipment | Dry Scrubbers | D1 | Forced - Immediate | 2018 | Coal | CC | 100 | Fossil-Steam | WECC | Summer | 841.25 | 25 | 1 | 1 | 8549-Other dry scrubber problems | D1-Forced - Immediate | 100-Fossil-Steam
8549 | Other dry scrubber problems | Pollution Control Equipment | Dry Scrubbers | U1 | Forced - Immediate | 2018 | Coal | CC | 100 | Fossil-Steam | RFC | Winter | 22472.4 | 614 | 1 | 1 | 8549-Other dry scrubber problems | U1-Forced - Immediate | 100-Fossil-Steam
8549 | Other dry scrubber problems | Pollution Control Equipment | Dry Scrubbers | D1 | Forced - Immediate | 2018 | Coal | CC | 100 | Fossil-Steam | WECC | Off-Peak | 159.9 | 82 | 1 | 1 | 8549-Other dry scrubber problems | D1-Forced - Immediate | 100-Fossil-Steam
8549 | Other dry scrubber problems | Pollution Control Equipment | Dry Scrubbers | D1 | Forced - Immediate | 2018 | Coal | CC | 100 | Fossil-Steam | MRO | Summer | 23.8 | 21 | 1 | 1 | 8549-Other dry scrubber problems | D1-Forced - Immediate | 100-Fossil-Steam
8549 | Other dry scrubber problems | Pollution Control Equipment | Dry Scrubbers | D1 | Forced - Immediate | 2018 | Coal | CC | 100 | Fossil-Steam | RFC | Summer | 1479.5831 | 335 | 1 | 1 | 8549-Other dry scrubber problems | D1-Forced - Immediate | 100-Fossil-Steam
8549 | Other dry scrubber problems | Pollution Control Equipment | Dry Scrubbers | U1 | Forced - Immediate | 2018 | Coal | CC | 100 | Fossil-Steam | WECC | Off-Peak | 3520 | 80 | 1 | 1 | 8549-Other dry scrubber problems | U1-Forced - Immediate | 100-Fossil-Steam
8549 | Other dry scrubber problems | Pollution Control Equipment | Dry Scrubbers | U1 | Forced - Immediate | 2018 | Coal | CC | 100 | Fossil-Steam | WECC | Summer | 4957.3333 | 80 | 1 | 1 | 8549-Other dry scrubber problems | U1-Forced - Immediate | 100-Fossil-Steam
8549 | Other dry scrubber problems | Pollution Control Equipment | Dry Scrubbers | D1 | Forced - Immediate | 2018 | Coal | CC | 100 | Fossil-Steam | MRO | Off-Peak | 550.8 | 216 | 1 | 1 | 8549-Other dry scrubber problems | D1-Forced - Immediate | 100-Fossil-Steam
8549 | Other dry scrubber problems | Pollution Control Equipment | Dry Scrubbers | D1 | Forced - Immediate | 2018 | Coal | LI | 100 | Fossil-Steam | MRO | Summer | 291.55 | 49 | 1 | 1 | 8549-Other dry scrubber problems | D1-Forced - Immediate | 100-Fossil-Steam
8549 | Other dry scrubber problems | Pollution Control Equipment | Dry Scrubbers | D1 | Forced - Immediate | 2018 | Coal | CC | 100 | Fossil-Steam | RFC | Summer | 764.6664 | 370 | 1 | 1 | 8549-Other dry scrubber problems | D1-Forced - Immediate | 100-Fossil-Steam
8549 | Other dry scrubber problems | Pollution Control Equipment | Dry Scrubbers | D1 | Forced - Immediate | 2018 | Coal | LI | 100 | Fossil-Steam | MRO | Off-Peak | 261.45 | 27 | 1 | 1 | 8549-Other dry scrubber problems | D1-Forced - Immediate | 100-Fossil-Steam
8549 | Other dry scrubber problems | Pollution Control Equipment | Dry Scrubbers | D1 | Forced - Immediate | 2018 | Coal | LI | 100 | Fossil-Steam | MRO | Summer | 57.1666 | 49 | 1 | 1 | 8549-Other dry scrubber problems | D1-Forced - Immediate | 100-Fossil-Steam
8549 | Other dry scrubber problems | Pollution Control Equipment | Dry Scrubbers | D2 | Forced - Delayed | 2018 | Coal | CC | 100 | Fossil-Steam | RFC | Summer | 32.5833 | 115 | 1 | 1 | 8549-Other dry scrubber problems | D2-Forced - Delayed | 100-Fossil-Steam
8549 | Other dry scrubber problems | Pollution Control Equipment | Dry Scrubbers | D2 | Forced - Delayed | 2018 | Coal | CC | 100 | Fossil-Steam | RFC | Summer | 595 | 175 | 1 | 1 | 8549-Other dry scrubber problems | D2-Forced - Delayed | 100-Fossil-Steam
8549 | Other dry scrubber problems | Pollution Control Equipment | Dry Scrubbers | D2 | Forced - Delayed | 2018 | Coal | CC | 100 | Fossil-Steam | RFC | Winter | 24465 | 233 | 1 | 1 | 8549-Other dry scrubber problems | D2-Forced - Delayed | 100-Fossil-Steam
8549 | Other dry scrubber problems | Pollution Control Equipment | Dry Scrubbers | U2 | Forced - Delayed | 2018 | Coal | CC | 100 | Fossil-Steam | MRO | Winter | 135885.5331 | 401 | 1 | 1 | 8549-Other dry scrubber problems | U2-Forced - Delayed | 100-Fossil-Steam
8549 | Other dry scrubber problems | Pollution Control Equipment | Dry Scrubbers | D1 | Forced - Immediate | 2018 | Coal | CC | 100 | Fossil-Steam | MRO | Off-Peak | 77.4333 | 101 | 1 | 1 | 8549-Other dry scrubber problems | D1-Forced - Immediate | 100-Fossil-Steam
8549 | Other dry scrubber problems | Pollution Control Equipment | Dry Scrubbers | D1 | Forced - Immediate | 2018 | Coal | CC | 100 | Fossil-Steam | MRO | Winter | 60.8666 | 166 | 1 | 1 | 8549-Other dry scrubber problems | D1-Forced - Immediate | 100-Fossil-Steam
8549 | Other dry scrubber problems | Pollution Control Equipment | Dry Scrubbers | D1 | Forced - Immediate | 2018 | Coal | CC | 100 | Fossil-Steam | MRO | Winter | 201.0331 | 326 | 1 | 1 | 8549-Other dry scrubber problems | D1-Forced - Immediate | 100-Fossil-Steam
8549 | Other dry scrubber problems | Pollution Control Equipment | Dry Scrubbers | U1 | Forced - Immediate | 2018 | Coal | CC | 100 | Fossil-Steam | RFC | Winter | 15810 | 620 | 1 | 1 | 8549-Other dry scrubber problems | U1-Forced - Immediate | 100-Fossil-Steam
8549 | Other dry scrubber problems | Pollution Control Equipment | Dry Scrubbers | D1 | Forced - Immediate | 2018 | Coal | OS | 650 | Fluidized Bed | SERC | Off-Peak | 213.605 | 107.7 | 1 | 1 | 8549-Other dry scrubber problems | D1-Forced - Immediate | 650-Fluidized Bed
8549 | Other dry scrubber problems | Pollution Control Equipment | Dry Scrubbers | D1 | Forced - Immediate | 2018 | Coal | OS | 650 | Fluidized Bed | SERC | Off-Peak | 400.2849 | 107.7 | 1 | 1 | 8549-Other dry scrubber problems | D1-Forced - Immediate | 650-Fluidized Bed
8549 | Other dry scrubber problems | Pollution Control Equipment | Dry Scrubbers | D1 | Forced - Immediate | 2018 | Coal | OS | 650 | Fluidized Bed | SERC | Off-Peak | 400.18 | 117.7 | 1 | 1 | 8549-Other dry scrubber problems | D1-Forced - Immediate | 650-Fluidized Bed
8549 | Other dry scrubber problems | Pollution Control Equipment | Dry Scrubbers | D1 | Forced - Immediate | 2018 | Coal | OS | 800 | Miscellaneous | RFC | Winter | 957.3333 | 20 | 1 | 1 | 8549-Other dry scrubber problems | D1-Forced - Immediate | 800-Miscellaneous
8549 | Other dry scrubber problems | Pollution Control Equipment | Dry Scrubbers | D2 | Forced - Delayed | 2018 | Coal | CC | 810 | Multi-boiler/Multi-turbine | RFC | Off-Peak | 898.5 | 599 | 1 | 1 | 8549-Other dry scrubber problems | D2-Forced - Delayed | 810-Multi-boiler/Multi-turbine
8550 | Electrostatic precipitator fouling | Pollution Control Equipment | Miscellaneous (Pollution Control Equipment) | D1 | Forced - Immediate | 2018 | Coal | CC | 100 | Fossil-Steam | MRO | Off-Peak | 33.8 | 39 | 1 | 1 | 8550-Electrostatic precipitator fouling | D1-Forced - Immediate | 100-Fossil-Steam
8550 | Electrostatic precipitator fouling | Pollution Control Equipment | Miscellaneous (Pollution Control Equipment) | D1 | Forced - Immediate | 2018 | Coal | CC | 100 | Fossil-Steam | WECC | Off-Peak | 95.1167 | 13 | 1 | 1 | 8550-Electrostatic precipitator fouling | D1-Forced - Immediate | 100-Fossil-Steam
8550 | Electrostatic precipitator fouling | Pollution Control Equipment | Miscellaneous (Pollution Control Equipment) | D1 | Forced - Immediate | 2018 | Coal | CC | 100 | Fossil-Steam | MRO | Off-Peak | 146.6667 | 44 | 1 | 1 | 8550-Electrostatic precipitator fouling | D1-Forced - Immediate | 100-Fossil-Steam
8550 | Electrostatic precipitator fouling | Pollution Control Equipment | Miscellaneous (Pollution Control Equipment) | D1 | Forced - Immediate | 2018 | Coal | CC | 100 | Fossil-Steam | WECC | Off-Peak | 212 | 106 | 1 | 1 | 8550-Electrostatic precipitator fouling | D1-Forced - Immediate | 100-Fossil-Steam
8550 | Electrostatic precipitator fouling | Pollution Control Equipment | Miscellaneous (Pollution Control Equipment) | D1 | Forced - Immediate | 2018 | Coal | CC | 100 | Fossil-Steam | MRO | Off-Peak | 489.45 | 39 | 1 | 1 | 8550-Electrostatic precipitator fouling | D1-Forced - Immediate | 100-Fossil-Steam
8550 | Electrostatic precipitator fouling | Pollution Control Equipment | Miscellaneous (Pollution Control Equipment) | D1 | Forced - Immediate | 2018 | Coal | CC | 100 | Fossil-Steam | WECC | Off-Peak | 585 | 130 | 1 | 1 | 8550-Electrostatic precipitator fouling | D1-Forced - Immediate | 100-Fossil-Steam
8550 | Electrostatic precipitator fouling | Pollution Control Equipment | Miscellaneous (Pollution Control Equipment) | D1 | Forced - Immediate | 2018 | Coal | LI | 100 | Fossil-Steam | TRE | Summer | 2260.2283 | 163.39 | 1 | 1 | 8550-Electrostatic precipitator fouling | D1-Forced - Immediate | 100-Fossil-Steam
8550 | Electrostatic precipitator fouling | Pollution Control Equipment | Miscellaneous (Pollution Control Equipment) | D2 | Forced - Delayed | 2018 | Coal | CC | 100 | Fossil-Steam | WECC | Off-Peak | 182.3999 | 171 | 1 | 1 | 8550-Electrostatic precipitator fouling | D2-Forced - Delayed | 100-Fossil-Steam
8550 | Electrostatic precipitator fouling | Pollution Control Equipment | Miscellaneous (Pollution Control Equipment) | D2 | Forced - Delayed | 2018 | Coal | CC | 100 | Fossil-Steam | WECC | Off-Peak | 191.5332 | 221 | 1 | 1 | 8550-Electrostatic precipitator fouling | D2-Forced - Delayed | 100-Fossil-Steam
8550 | Electrostatic precipitator fouling | Pollution Control Equipment | Miscellaneous (Pollution Control Equipment) | D2 | Forced - Delayed | 2018 | Coal | LI | 100 | Fossil-Steam | TRE | Winter | 1168.62 | 389.54 | 1 | 1 | 8550-Electrostatic precipitator fouling | D2-Forced - Delayed | 100-Fossil-Steam
8550 | Electrostatic precipitator fouling | Pollution Control Equipment | Miscellaneous (Pollution Control Equipment) | D3 | Forced - Postponed | 2018 | Coal | LI | 100 | Fossil-Steam | TRE | Winter | 324.18 | 162.09 | 1 | 1 | 8550-Electrostatic precipitator fouling | D3-Forced - Postponed | 100-Fossil-Steam
8550 | Electrostatic precipitator fouling | Pollution Control Equipment | Miscellaneous (Pollution Control Equipment) | D3 | Forced - Postponed | 2018 | Coal | LI | 100 | Fossil-Steam | TRE | Winter | 483.44 | 241.72 | 1 | 1 | 8550-Electrostatic precipitator fouling | D3-Forced - Postponed | 100-Fossil-Steam
8550 | Electrostatic precipitator fouling | Pollution Control Equipment | Miscellaneous (Pollution Control Equipment) | D3 | Forced - Postponed | 2018 | Coal | LI | 100 | Fossil-Steam | TRE | Winter | 663.68 | 331.84 | 1 | 1 | 8550-Electrostatic precipitator fouling | D3-Forced - Postponed | 100-Fossil-Steam
8550 | Electrostatic precipitator fouling | Pollution Control Equipment | Miscellaneous (Pollution Control Equipment) | D3 | Forced - Postponed | 2018 | Coal | LI | 100 | Fossil-Steam | TRE | Winter | 1150.68 | 383.56 | 1 | 1 | 8550-Electrostatic precipitator fouling | D3-Forced - Postponed | 100-Fossil-Steam
8550 | Electrostatic precipitator fouling | Pollution Control Equipment | Miscellaneous (Pollution Control Equipment) | D3 | Forced - Postponed | 2018 | Coal | LI | 100 | Fossil-Steam | TRE | Winter | 1848.25 | 369.65 | 1 | 1 | 8550-Electrostatic precipitator fouling | D3-Forced - Postponed | 100-Fossil-Steam
8550 | Electrostatic precipitator fouling | Pollution Control Equipment | Miscellaneous (Pollution Control Equipment) | D3 | Forced - Postponed | 2018 | Coal | LI | 100 | Fossil-Steam | TRE | Winter | 1976.7885 | 396.68 | 1 | 1 | 8550-Electrostatic precipitator fouling | D3-Forced - Postponed | 100-Fossil-Steam
8550 | Electrostatic precipitator fouling | Pollution Control Equipment | Miscellaneous (Pollution Control Equipment) | D3 | Forced - Postponed | 2018 | Coal | LI | 100 | Fossil-Steam | TRE | Winter | 2545.41 | 363.63 | 1 | 1 | 8550-Electrostatic precipitator fouling | D3-Forced - Postponed | 100-Fossil-Steam
8550 | Electrostatic precipitator fouling | Pollution Control Equipment | Miscellaneous (Pollution Control Equipment) | D3 | Forced - Postponed | 2018 | Coal | LI | 100 | Fossil-Steam | TRE | Winter | 2780.4 | 397.2 | 1 | 1 | 8550-Electrostatic precipitator fouling | D3-Forced - Postponed | 100-Fossil-Steam
8550 | Electrostatic precipitator fouling | Pollution Control Equipment | Miscellaneous (Pollution Control Equipment) | U1 | Forced - Immediate | 2018 | Coal | CC | 100 | Fossil-Steam | SERC | Summer | 27515.4998 | 339 | 1 | 1 | 8550-Electrostatic precipitator fouling | U1-Forced - Immediate | 100-Fossil-Steam
8550 | Electrostatic precipitator fouling | Pollution Control Equipment | Miscellaneous (Pollution Control Equipment) | D1 | Forced - Immediate | 2018 | Coal | CC | 100 | Fossil-Steam | WECC | Off-Peak | 59 | 59 | 1 | 1 | 8550-Electrostatic precipitator fouling | D1-Forced - Immediate | 100-Fossil-Steam
8550 | Electrostatic precipitator fouling | Pollution Control Equipment | Miscellaneous (Pollution Control Equipment) | D1 | Forced - Immediate | 2018 | Coal | CC | 100 | Fossil-Steam | SERC | Off-Peak | 6431.25 | 147 | 1 | 1 | 8550-Electrostatic precipitator fouling | D1-Forced - Immediate | 100-Fossil-Steam
8550 | Electrostatic precipitator fouling | Pollution Control Equipment | Miscellaneous (Pollution Control Equipment) | D1 | Forced - Immediate | 2018 | Coal | CC | 100 | Fossil-Steam | RFC | Summer | 1710.6166 | 39.4 | 1 | 1 | 8550-Electrostatic precipitator fouling | D1-Forced - Immediate | 100-Fossil-Steam
8550 | Electrostatic precipitator fouling | Pollution Control Equipment | Miscellaneous (Pollution Control Equipment) | D1 | Forced - Immediate | 2018 | Coal | CC | 100 | Fossil-Steam | SERC | Summer | 6154 | 181 | 1 | 1 | 8550-Electrostatic precipitator fouling | D1-Forced - Immediate | 100-Fossil-Steam
8550 | Electrostatic precipitator fouling | Pollution Control Equipment | Miscellaneous (Pollution Control Equipment) | D1 | Forced - Immediate | 2018 | Coal | CC | 100 | Fossil-Steam | MRO | Winter | 1396.85 | 39 | 1 | 1 | 8550-Electrostatic precipitator fouling | D1-Forced - Immediate | 100-Fossil-Steam
8550 | Electrostatic precipitator fouling | Pollution Control Equipment | Miscellaneous (Pollution Control Equipment) | D2 | Forced - Delayed | 2018 | Coal | CC | 100 | Fossil-Steam | WECC | Off-Peak | 15.7666 | 43 | 1 | 1 | 8550-Electrostatic precipitator fouling | D2-Forced - Delayed | 100-Fossil-Steam
8550 | Electrostatic precipitator fouling | Pollution Control Equipment | Miscellaneous (Pollution Control Equipment) | D3 | Forced - Postponed | 2018 | Coal | LI | 100 | Fossil-Steam | TRE | Winter | 1250.96 | 312.74 | 1 | 1 | 8550-Electrostatic precipitator fouling | D3-Forced - Postponed | 100-Fossil-Steam
8550 | Electrostatic precipitator fouling | Pollution Control Equipment | Miscellaneous (Pollution Control Equipment) | D3 | Forced - Postponed | 2018 | Coal | LI | 100 | Fossil-Steam | TRE | Winter | 1688.35 | 337.67 | 1 | 1 | 8550-Electrostatic precipitator fouling | D3-Forced - Postponed | 100-Fossil-Steam
8550 | Electrostatic precipitator fouling | Pollution Control Equipment | Miscellaneous (Pollution Control Equipment) | D3 | Forced - Postponed | 2018 | Coal | LI | 100 | Fossil-Steam | TRE | Winter | 1718.56 | 429.64 | 1 | 1 | 8550-Electrostatic precipitator fouling | D3-Forced - Postponed | 100-Fossil-Steam
8550 | Electrostatic precipitator fouling | Pollution Control Equipment | Miscellaneous (Pollution Control Equipment) | D1 | Forced - Immediate | 2018 | Coal | CC | 100 | Fossil-Steam | MRO | Off-Peak | 1218 | 174 | 1 | 1 | 8550-Electrostatic precipitator fouling | D1-Forced - Immediate | 100-Fossil-Steam
8550 | Electrostatic precipitator fouling | Pollution Control Equipment | Miscellaneous (Pollution Control Equipment) | D1 | Forced - Immediate | 2018 | Coal | CC | 100 | Fossil-Steam | SERC | Off-Peak | 15678.3999 | 246 | 1 | 1 | 8550-Electrostatic precipitator fouling | D1-Forced - Immediate | 100-Fossil-Steam
8550 | Electrostatic precipitator fouling | Pollution Control Equipment | Miscellaneous (Pollution Control Equipment) | D1 | Forced - Immediate | 2018 | Coal | CC | 100 | Fossil-Steam | SERC | Summer | 1471.5 | 109 | 1 | 1 | 8550-Electrostatic precipitator fouling | D1-Forced - Immediate | 100-Fossil-Steam
8550 | Electrostatic precipitator fouling | Pollution Control Equipment | Miscellaneous (Pollution Control Equipment) | D1 | Forced - Immediate | 2018 | Coal | CC | 100 | Fossil-Steam | SERC | Winter | 3642.6225 | 217.47 | 1 | 1 | 8550-Electrostatic precipitator fouling | D1-Forced - Immediate | 100-Fossil-Steam
8550 | Electrostatic precipitator fouling | Pollution Control Equipment | Miscellaneous (Pollution Control Equipment) | D2 | Forced - Delayed | 2018 | Coal | CC | 100 | Fossil-Steam | WECC | Off-Peak | 107.8 | 42 | 1 | 1 | 8550-Electrostatic precipitator fouling | D2-Forced - Delayed | 100-Fossil-Steam
8550 | Electrostatic precipitator fouling | Pollution Control Equipment | Miscellaneous (Pollution Control Equipment) | D2 | Forced - Delayed | 2018 | Coal | CC | 100 | Fossil-Steam | WECC | Off-Peak | 303.3333 | 100 | 1 | 1 | 8550-Electrostatic precipitator fouling | D2-Forced - Delayed | 100-Fossil-Steam
8550 | Electrostatic precipitator fouling | Pollution Control Equipment | Miscellaneous (Pollution Control Equipment) | D2 | Forced - Delayed | 2018 | Coal | CC | 100 | Fossil-Steam | WECC | Off-Peak | 336 | 144 | 1 | 1 | 8550-Electrostatic precipitator fouling | D2-Forced - Delayed | 100-Fossil-Steam
8550 | Electrostatic precipitator fouling | Pollution Control Equipment | Miscellaneous (Pollution Control Equipment) | D2 | Forced - Delayed | 2018 | Coal | CC | 100 | Fossil-Steam | WECC | Off-Peak | 655.3999 | 174 | 1 | 1 | 8550-Electrostatic precipitator fouling | D2-Forced - Delayed | 100-Fossil-Steam
8550 | Electrostatic precipitator fouling | Pollution Control Equipment | Miscellaneous (Pollution Control Equipment) | D2 | Forced - Delayed | 2018 | Coal | LI | 100 | Fossil-Steam | TRE | Winter | 1515.3 | 303.06 | 1 | 1 | 8550-Electrostatic precipitator fouling | D2-Forced - Delayed | 100-Fossil-Steam
8550 | Electrostatic precipitator fouling | Pollution Control Equipment | Miscellaneous (Pollution Control Equipment) | D3 | Forced - Postponed | 2018 | Coal | LI | 100 | Fossil-Steam | TRE | Winter | 1201.08 | 400.36 | 1 | 1 | 8550-Electrostatic precipitator fouling | D3-Forced - Postponed | 100-Fossil-Steam
8550 | Electrostatic precipitator fouling | Pollution Control Equipment | Miscellaneous (Pollution Control Equipment) | D3 | Forced - Postponed | 2018 | Coal | LI | 100 | Fossil-Steam | TRE | Winter | 1822.25 | 364.45 | 1 | 1 | 8550-Electrostatic precipitator fouling | D3-Forced - Postponed | 100-Fossil-Steam
8550 | Electrostatic precipitator fouling | Pollution Control Equipment | Miscellaneous (Pollution Control Equipment) | D3 | Forced - Postponed | 2018 | Coal | LI | 100 | Fossil-Steam | TRE | Winter | 1828.8832 | 367 | 1 | 1 | 8550-Electrostatic precipitator fouling | D3-Forced - Postponed | 100-Fossil-Steam
8550 | Electrostatic precipitator fouling | Pollution Control Equipment | Miscellaneous (Pollution Control Equipment) | U2 | Forced - Delayed | 2018 | Coal | CC | 100 | Fossil-Steam | MRO | Summer | 317355.3331 | 730 | 1 | 1 | 8550-Electrostatic precipitator fouling | U2-Forced - Delayed | 100-Fossil-Steam
8550 | Electrostatic precipitator fouling | Pollution Control Equipment | Miscellaneous (Pollution Control Equipment) | D1 | Forced - Immediate | 2018 | Coal | CC | 100 | Fossil-Steam | SERC | Summer | 2841.6666 | 124 | 1 | 1 | 8550-Electrostatic precipitator fouling | D1-Forced - Immediate | 100-Fossil-Steam
8550 | Electrostatic precipitator fouling | Pollution Control Equipment | Miscellaneous (Pollution Control Equipment) | D1 | Forced - Immediate | 2018 | Coal | CC | 100 | Fossil-Steam | MRO | Winter | 3811.4 | 59 | 1 | 1 | 8550-Electrostatic precipitator fouling | D1-Forced - Immediate | 100-Fossil-Steam
8550 | Electrostatic precipitator fouling | Pollution Control Equipment | Miscellaneous (Pollution Control Equipment) | D2 | Forced - Delayed | 2018 | Coal | CC | 100 | Fossil-Steam | WECC | Off-Peak | 77.4999 | 150 | 1 | 1 | 8550-Electrostatic precipitator fouling | D2-Forced - Delayed | 100-Fossil-Steam
8550 | Electrostatic precipitator fouling | Pollution Control Equipment | Miscellaneous (Pollution Control Equipment) | D2 | Forced - Delayed | 2018 | Coal | CC | 100 | Fossil-Steam | WECC | Off-Peak | 256.1333 | 68 | 1 | 1 | 8550-Electrostatic precipitator fouling | D2-Forced - Delayed | 100-Fossil-Steam
8550 | Electrostatic precipitator fouling | Pollution Control Equipment | Miscellaneous (Pollution Control Equipment) | D2 | Forced - Delayed | 2018 | Coal | CC | 100 | Fossil-Steam | WECC | Off-Peak | 318.6333 | 121 | 1 | 1 | 8550-Electrostatic precipitator fouling | D2-Forced - Delayed | 100-Fossil-Steam
8550 | Electrostatic precipitator fouling | Pollution Control Equipment | Miscellaneous (Pollution Control Equipment) | D2 | Forced - Delayed | 2018 | Coal | CC | 100 | Fossil-Steam | WECC | Off-Peak | 384 | 96 | 1 | 1 | 8550-Electrostatic precipitator fouling | D2-Forced - Delayed | 100-Fossil-Steam
8550 | Electrostatic precipitator fouling | Pollution Control Equipment | Miscellaneous (Pollution Control Equipment) | D2 | Forced - Delayed | 2018 | Coal | CC | 100 | Fossil-Steam | WECC | Winter | 43.6999 | 138 | 1 | 1 | 8550-Electrostatic precipitator fouling | D2-Forced - Delayed | 100-Fossil-Steam
8550 | Electrostatic precipitator fouling | Pollution Control Equipment | Miscellaneous (Pollution Control Equipment) | D3 | Forced - Postponed | 2018 | Coal | LI | 100 | Fossil-Steam | TRE | Winter | 1222.62 | 203.77 | 1 | 1 | 8550-Electrostatic precipitator fouling | D3-Forced - Postponed | 100-Fossil-Steam
8550 | Electrostatic precipitator fouling | Pollution Control Equipment | Miscellaneous (Pollution Control Equipment) | D1 | Forced - Immediate | 2018 | Coal | CC | 100 | Fossil-Steam | MRO | Off-Peak | 176 | 24 | 1 | 1 | 8550-Electrostatic precipitator fouling | D1-Forced - Immediate | 100-Fossil-Steam
8550 | Electrostatic precipitator fouling | Pollution Control Equipment | Miscellaneous (Pollution Control Equipment) | D1 | Forced - Immediate | 2018 | Coal | CC | 100 | Fossil-Steam | MRO | Off-Peak | 191.75 | 39 | 1 | 1 | 8550-Electrostatic precipitator fouling | D1-Forced - Immediate | 100-Fossil-Steam
8550 | Electrostatic precipitator fouling | Pollution Control Equipment | Miscellaneous (Pollution Control Equipment) | D1 | Forced - Immediate | 2018 | Coal | CC | 100 | Fossil-Steam | SERC | Summer | 2714.4332 | 242 | 1 | 1 | 8550-Electrostatic precipitator fouling | D1-Forced - Immediate | 100-Fossil-Steam
8550 | Electrostatic precipitator fouling | Pollution Control Equipment | Miscellaneous (Pollution Control Equipment) | D1 | Forced - Immediate | 2018 | Coal | LI | 100 | Fossil-Steam | TRE | Summer | 2294.6233 | 160.09 | 1 | 1 | 8550-Electrostatic precipitator fouling | D1-Forced - Immediate | 100-Fossil-Steam
8550 | Electrostatic precipitator fouling | Pollution Control Equipment | Miscellaneous (Pollution Control Equipment) | D2 | Forced - Delayed | 2018 | Coal | CC | 100 | Fossil-Steam | WECC | Winter | 124.2 | 138 | 1 | 1 | 8550-Electrostatic precipitator fouling | D2-Forced - Delayed | 100-Fossil-Steam
8550 | Electrostatic precipitator fouling | Pollution Control Equipment | Miscellaneous (Pollution Control Equipment) | D2 | Forced - Delayed | 2018 | Coal | LI | 100 | Fossil-Steam | TRE | Winter | 1971.7 | 394.34 | 1 | 1 | 8550-Electrostatic precipitator fouling | D2-Forced - Delayed | 100-Fossil-Steam
8550 | Electrostatic precipitator fouling | Pollution Control Equipment | Miscellaneous (Pollution Control Equipment) | D3 | Forced - Postponed | 2018 | Coal | LI | 100 | Fossil-Steam | TRE | Winter | 630.78 | 315.39 | 1 | 1 | 8550-Electrostatic precipitator fouling | D3-Forced - Postponed | 100-Fossil-Steam
8550 | Electrostatic precipitator fouling | Pollution Control Equipment | Miscellaneous (Pollution Control Equipment) | D3 | Forced - Postponed | 2018 | Coal | LI | 100 | Fossil-Steam | TRE | Winter | 798.51 | 266.17 | 1 | 1 | 8550-Electrostatic precipitator fouling | D3-Forced - Postponed | 100-Fossil-Steam
8550 | Electrostatic precipitator fouling | Pollution Control Equipment | Miscellaneous (Pollution Control Equipment) | D3 | Forced - Postponed | 2018 | Coal | LI | 100 | Fossil-Steam | TRE | Winter | 1638.85 | 327.77 | 1 | 1 | 8550-Electrostatic precipitator fouling | D3-Forced - Postponed | 100-Fossil-Steam
8550 | Electrostatic precipitator fouling | Pollution Control Equipment | Miscellaneous (Pollution Control Equipment) | D1 | Forced - Immediate | 2018 | Coal | CC | 100 | Fossil-Steam | WECC | Off-Peak | 65 | 130 | 1 | 1 | 8550-Electrostatic precipitator fouling | D1-Forced - Immediate | 100-Fossil-Steam
8550 | Electrostatic precipitator fouling | Pollution Control Equipment | Miscellaneous (Pollution Control Equipment) | D1 | Forced - Immediate | 2018 | Coal | CC | 100 | Fossil-Steam | MRO | Off-Peak | 328.25 | 39 | 1 | 1 | 8550-Electrostatic precipitator fouling | D1-Forced - Immediate | 100-Fossil-Steam
8550 | Electrostatic precipitator fouling | Pollution Control Equipment | Miscellaneous (Pollution Control Equipment) | D1 | Forced - Immediate | 2018 | Coal | CC | 100 | Fossil-Steam | MRO | Off-Peak | 429.1 | 14 | 1 | 1 | 8550-Electrostatic precipitator fouling | D1-Forced - Immediate | 100-Fossil-Steam
8550 | Electrostatic precipitator fouling | Pollution Control Equipment | Miscellaneous (Pollution Control Equipment) | D1 | Forced - Immediate | 2018 | Coal | CC | 100 | Fossil-Steam | MRO | Summer | 91.4666 | 49 | 1 | 1 | 8550-Electrostatic precipitator fouling | D1-Forced - Immediate | 100-Fossil-Steam
8550 | Electrostatic precipitator fouling | Pollution Control Equipment | Miscellaneous (Pollution Control Equipment) | D1 | Forced - Immediate | 2018 | Coal | CC | 100 | Fossil-Steam | RFC | Summer | 2811.6267 | 34.4 | 1 | 1 | 8550-Electrostatic precipitator fouling | D1-Forced - Immediate | 100-Fossil-Steam
8550 | Electrostatic precipitator fouling | Pollution Control Equipment | Miscellaneous (Pollution Control Equipment) | D2 | Forced - Delayed | 2018 | Coal | CC | 100 | Fossil-Steam | WECC | Off-Peak | 310.8 | 168 | 1 | 1 | 8550-Electrostatic precipitator fouling | D2-Forced - Delayed | 100-Fossil-Steam
8550 | Electrostatic precipitator fouling | Pollution Control Equipment | Miscellaneous (Pollution Control Equipment) | D2 | Forced - Delayed | 2018 | Coal | CC | 100 | Fossil-Steam | WECC | Off-Peak | 312 | 156 | 1 | 1 | 8550-Electrostatic precipitator fouling | D2-Forced - Delayed | 100-Fossil-Steam
8550 | Electrostatic precipitator fouling | Pollution Control Equipment | Miscellaneous (Pollution Control Equipment) | D2 | Forced - Delayed | 2018 | Coal | CC | 100 | Fossil-Steam | WECC | Winter | 6.9 | 138 | 1 | 1 | 8550-Electrostatic precipitator fouling | D2-Forced - Delayed | 100-Fossil-Steam
8550 | Electrostatic precipitator fouling | Pollution Control Equipment | Miscellaneous (Pollution Control Equipment) | D2 | Forced - Delayed | 2018 | Coal | LI | 100 | Fossil-Steam | TRE | Winter | 316.85 | 316.85 | 1 | 1 | 8550-Electrostatic precipitator fouling | D2-Forced - Delayed | 100-Fossil-Steam
8550 | Electrostatic precipitator fouling | Pollution Control Equipment | Miscellaneous (Pollution Control Equipment) | D2 | Forced - Delayed | 2018 | Coal | LI | 100 | Fossil-Steam | TRE | Winter | 960.18 | 320.06 | 1 | 1 | 8550-Electrostatic precipitator fouling | D2-Forced - Delayed | 100-Fossil-Steam
8550 | Electrostatic precipitator fouling | Pollution Control Equipment | Miscellaneous (Pollution Control Equipment) | D3 | Forced - Postponed | 2018 | Coal | LI | 100 | Fossil-Steam | TRE | Winter | 790.58 | 395.29 | 1 | 1 | 8550-Electrostatic precipitator fouling | D3-Forced - Postponed | 100-Fossil-Steam
8550 | Electrostatic precipitator fouling | Pollution Control Equipment | Miscellaneous (Pollution Control Equipment) | D3 | Forced - Postponed | 2018 | Coal | LI | 100 | Fossil-Steam | TRE | Winter | 1190.28 | 396.76 | 1 | 1 | 8550-Electrostatic precipitator fouling | D3-Forced - Postponed | 100-Fossil-Steam
8550 | Electrostatic precipitator fouling | Pollution Control Equipment | Miscellaneous (Pollution Control Equipment) | D3 | Forced - Postponed | 2018 | Coal | LI | 100 | Fossil-Steam | TRE | Winter | 1867.4044 | 374.73 | 1 | 1 | 8550-Electrostatic precipitator fouling | D3-Forced - Postponed | 100-Fossil-Steam
8550 | Electrostatic precipitator fouling | Pollution Control Equipment | Miscellaneous (Pollution Control Equipment) | D3 | Forced - Postponed | 2018 | Coal | LI | 100 | Fossil-Steam | TRE | Winter | 2288.795 | 459.29 | 1 | 1 | 8550-Electrostatic precipitator fouling | D3-Forced - Postponed | 100-Fossil-Steam
8550 | Electrostatic precipitator fouling | Pollution Control Equipment | Miscellaneous (Pollution Control Equipment) | D1 | Forced - Immediate | 2018 | Coal | CC | 100 | Fossil-Steam | WECC | Off-Peak | 111.75 | 149 | 1 | 1 | 8550-Electrostatic precipitator fouling | D1-Forced - Immediate | 100-Fossil-Steam
8550 | Electrostatic precipitator fouling | Pollution Control Equipment | Miscellaneous (Pollution Control Equipment) | D1 | Forced - Immediate | 2018 | Coal | CC | 100 | Fossil-Steam | MRO | Off-Peak | 180.7 | 39 | 1 | 1 | 8550-Electrostatic precipitator fouling | D1-Forced - Immediate | 100-Fossil-Steam
8550 | Electrostatic precipitator fouling | Pollution Control Equipment | Miscellaneous (Pollution Control Equipment) | D1 | Forced - Immediate | 2018 | Coal | CC | 100 | Fossil-Steam | MRO | Off-Peak | 338.1 | 21 | 1 | 1 | 8550-Electrostatic precipitator fouling | D1-Forced - Immediate | 100-Fossil-Steam
8550 | Electrostatic precipitator fouling | Pollution Control Equipment | Miscellaneous (Pollution Control Equipment) | D1 | Forced - Immediate | 2018 | Coal | CC | 100 | Fossil-Steam | MRO | Off-Peak | 775.5 | 47 | 1 | 1 | 8550-Electrostatic precipitator fouling | D1-Forced - Immediate | 100-Fossil-Steam
8550 | Electrostatic precipitator fouling | Pollution Control Equipment | Miscellaneous (Pollution Control Equipment) | D1 | Forced - Immediate | 2018 | Coal | CC | 100 | Fossil-Steam | MRO | Off-Peak | 826 | 59 | 1 | 1 | 8550-Electrostatic precipitator fouling | D1-Forced - Immediate | 100-Fossil-Steam
8550 | Electrostatic precipitator fouling | Pollution Control Equipment | Miscellaneous (Pollution Control Equipment) | D1 | Forced - Immediate | 2018 | Coal | CC | 100 | Fossil-Steam | RFC | Summer | 598.84 | 26.4 | 1 | 1 | 8550-Electrostatic precipitator fouling | D1-Forced - Immediate | 100-Fossil-Steam
8550 | Electrostatic precipitator fouling | Pollution Control Equipment | Miscellaneous (Pollution Control Equipment) | D1 | Forced - Immediate | 2018 | Coal | CC | 100 | Fossil-Steam | SERC | Winter | 8472 | 353 | 1 | 1 | 8550-Electrostatic precipitator fouling | D1-Forced - Immediate | 100-Fossil-Steam
8550 | Electrostatic precipitator fouling | Pollution Control Equipment | Miscellaneous (Pollution Control Equipment) | D2 | Forced - Delayed | 2018 | Coal | CC | 100 | Fossil-Steam | WECC | Off-Peak | 64.6666 | 194 | 1 | 1 | 8550-Electrostatic precipitator fouling | D2-Forced - Delayed | 100-Fossil-Steam
8550 | Electrostatic precipitator fouling | Pollution Control Equipment | Miscellaneous (Pollution Control Equipment) | D2 | Forced - Delayed | 2018 | Coal | CC | 100 | Fossil-Steam | WECC | Off-Peak | 677.4999 | 150 | 1 | 1 | 8550-Electrostatic precipitator fouling | D2-Forced - Delayed | 100-Fossil-Steam
8550 | Electrostatic precipitator fouling | Pollution Control Equipment | Miscellaneous (Pollution Control Equipment) | D2 | Forced - Delayed | 2018 | Coal | CC | 100 | Fossil-Steam | MRO | Winter | 704 | 176 | 1 | 1 | 8550-Electrostatic precipitator fouling | D2-Forced - Delayed | 100-Fossil-Steam
8550 | Electrostatic precipitator fouling | Pollution Control Equipment | Miscellaneous (Pollution Control Equipment) | D2 | Forced - Delayed | 2018 | Coal | LI | 100 | Fossil-Steam | TRE | Winter | 1154.6383 | 231.7 | 1 | 1 | 8550-Electrostatic precipitator fouling | D2-Forced - Delayed | 100-Fossil-Steam
8550 | Electrostatic precipitator fouling | Pollution Control Equipment | Miscellaneous (Pollution Control Equipment) | D3 | Forced - Postponed | 2018 | Coal | LI | 100 | Fossil-Steam | TRE | Winter | 631.48 | 315.74 | 1 | 1 | 8550-Electrostatic precipitator fouling | D3-Forced - Postponed | 100-Fossil-Steam
8550 | Electrostatic precipitator fouling | Pollution Control Equipment | Miscellaneous (Pollution Control Equipment) | D3 | Forced - Postponed | 2018 | Coal | LI | 100 | Fossil-Steam | TRE | Winter | 1890.4772 | 379.36 | 1 | 1 | 8550-Electrostatic precipitator fouling | D3-Forced - Postponed | 100-Fossil-Steam
8550 | Electrostatic precipitator fouling | Pollution Control Equipment | Miscellaneous (Pollution Control Equipment) | D3 | Forced - Postponed | 2018 | Coal | LI | 100 | Fossil-Steam | TRE | Winter | 1893.75 | 378.75 | 1 | 1 | 8550-Electrostatic precipitator fouling | D3-Forced - Postponed | 100-Fossil-Steam
8550 | Electrostatic precipitator fouling | Pollution Control Equipment | Miscellaneous (Pollution Control Equipment) | D1 | Forced - Immediate | 2018 | Coal | CC | 100 | Fossil-Steam | MRO | Off-Peak | 27.95 | 39 | 1 | 1 | 8550-Electrostatic precipitator fouling | D1-Forced - Immediate | 100-Fossil-Steam
8550 | Electrostatic precipitator fouling | Pollution Control Equipment | Miscellaneous (Pollution Control Equipment) | D1 | Forced - Immediate | 2018 | Coal | CC | 100 | Fossil-Steam | WECC | Off-Peak | 30 | 10 | 1 | 1 | 8550-Electrostatic precipitator fouling | D1-Forced - Immediate | 100-Fossil-Steam
8550 | Electrostatic precipitator fouling | Pollution Control Equipment | Miscellaneous (Pollution Control Equipment) | D1 | Forced - Immediate | 2018 | Coal | CC | 100 | Fossil-Steam | SERC | Off-Peak | 70 | 10 | 1 | 1 | 8550-Electrostatic precipitator fouling | D1-Forced - Immediate | 100-Fossil-Steam
8550 | Electrostatic precipitator fouling | Pollution Control Equipment | Miscellaneous (Pollution Control Equipment) | D1 | Forced - Immediate | 2018 | Coal | CC | 100 | Fossil-Steam | WECC | Off-Peak | 176.8 | 221 | 1 | 1 | 8550-Electrostatic precipitator fouling | D1-Forced - Immediate | 100-Fossil-Steam
8550 | Electrostatic precipitator fouling | Pollution Control Equipment | Miscellaneous (Pollution Control Equipment) | D1 | Forced - Immediate | 2018 | Coal | CC | 100 | Fossil-Steam | MRO | Off-Peak | 236.8333 | 29 | 1 | 1 | 8550-Electrostatic precipitator fouling | D1-Forced - Immediate | 100-Fossil-Steam
8550 | Electrostatic precipitator fouling | Pollution Control Equipment | Miscellaneous (Pollution Control Equipment) | D1 | Forced - Immediate | 2018 | Coal | CC | 100 | Fossil-Steam | MRO | Off-Peak | 1610.7 | 59 | 1 | 1 | 8550-Electrostatic precipitator fouling | D1-Forced - Immediate | 100-Fossil-Steam
8550 | Electrostatic precipitator fouling | Pollution Control Equipment | Miscellaneous (Pollution Control Equipment) | D2 | Forced - Delayed | 2018 | Coal | CC | 100 | Fossil-Steam | WECC | Off-Peak | 7.5 | 150 | 1 | 1 | 8550-Electrostatic precipitator fouling | D2-Forced - Delayed | 100-Fossil-Steam
8550 | Electrostatic precipitator fouling | Pollution Control Equipment | Miscellaneous (Pollution Control Equipment) | D2 | Forced - Delayed | 2018 | Coal | CC | 100 | Fossil-Steam | WECC | Off-Peak | 16.1666 | 194 | 1 | 1 | 8550-Electrostatic precipitator fouling | D2-Forced - Delayed | 100-Fossil-Steam
8550 | Electrostatic precipitator fouling | Pollution Control Equipment | Miscellaneous (Pollution Control Equipment) | D2 | Forced - Delayed | 2018 | Coal | CC | 100 | Fossil-Steam | WECC | Off-Peak | 18 | 24 | 1 | 1 | 8550-Electrostatic precipitator fouling | D2-Forced - Delayed | 100-Fossil-Steam
8550 | Electrostatic precipitator fouling | Pollution Control Equipment | Miscellaneous (Pollution Control Equipment) | D2 | Forced - Delayed | 2018 | Coal | CC | 100 | Fossil-Steam | WECC | Off-Peak | 656.3666 | 194 | 1 | 1 | 8550-Electrostatic precipitator fouling | D2-Forced - Delayed | 100-Fossil-Steam
8550 | Electrostatic precipitator fouling | Pollution Control Equipment | Miscellaneous (Pollution Control Equipment) | D2 | Forced - Delayed | 2018 | Coal | CC | 100 | Fossil-Steam | WECC | Off-Peak | 680.8 | 148 | 1 | 1 | 8550-Electrostatic precipitator fouling | D2-Forced - Delayed | 100-Fossil-Steam
8550 | Electrostatic precipitator fouling | Pollution Control Equipment | Miscellaneous (Pollution Control Equipment) | D3 | Forced - Postponed | 2018 | Coal | LI | 100 | Fossil-Steam | TRE | Winter | 1043.88 | 347.96 | 1 | 1 | 8550-Electrostatic precipitator fouling | D3-Forced - Postponed | 100-Fossil-Steam
8550 | Electrostatic precipitator fouling | Pollution Control Equipment | Miscellaneous (Pollution Control Equipment) | U1 | Forced - Immediate | 2018 | Other | BM | 800 | Miscellaneous | SERC | Off-Peak | 3414.4 | 66 | 1 | 1 | 8550-Electrostatic precipitator fouling | U1-Forced - Immediate | 800-Miscellaneous
8550 | Electrostatic precipitator fouling | Pollution Control Equipment | Miscellaneous (Pollution Control Equipment) | U1 | Forced - Immediate | 2018 | Other | BM | 800 | Miscellaneous | SERC | Winter | 8289.6 | 66 | 1 | 1 | 8550-Electrostatic precipitator fouling | U1-Forced - Immediate | 800-Miscellaneous
8550 | Electrostatic precipitator fouling | Pollution Control Equipment | Miscellaneous (Pollution Control Equipment) | U1 | Forced - Immediate | 2018 | Other | BM | 800 | Miscellaneous | SERC | Winter | 2751.1 | 66 | 1 | 1 | 8550-Electrostatic precipitator fouling | U1-Forced - Immediate | 800-Miscellaneous
8550 | Electrostatic precipitator fouling | Pollution Control Equipment | Miscellaneous (Pollution Control Equipment) | U1 | Forced - Immediate | 2018 | Other | BM | 800 | Miscellaneous | SERC | Winter | 4686 | 66 | 1 | 1 | 8550-Electrostatic precipitator fouling | U1-Forced - Immediate | 800-Miscellaneous
8550 | Electrostatic precipitator fouling | Pollution Control Equipment | Miscellaneous (Pollution Control Equipment) | U1 | Forced - Immediate | 2018 | Other | BM | 800 | Miscellaneous | SERC | Winter | 4891.7 | 66 | 1 | 1 | 8550-Electrostatic precipitator fouling | U1-Forced - Immediate | 800-Miscellaneous
8551 | Electrostatic precipitator field out of service | Pollution Control Equipment | Miscellaneous (Pollution Control Equipment) | D1 | Forced - Immediate | 2018 | Coal | CC | 100 | Fossil-Steam | RFC | Off-Peak | 15795 | 180 | 1 | 1 | 8551-Electrostatic precipitator field out of service | D1-Forced - Immediate | 100-Fossil-Steam
8551 | Electrostatic precipitator field out of service | Pollution Control Equipment | Miscellaneous (Pollution Control Equipment) | D1 | Forced - Immediate | 2018 | Coal | CC | 100 | Fossil-Steam | RFC | Summer | 209.5 | 419 | 1 | 1 | 8551-Electrostatic precipitator field out of service | D1-Forced - Immediate | 100-Fossil-Steam
8551 | Electrostatic precipitator field out of service | Pollution Control Equipment | Miscellaneous (Pollution Control Equipment) | D1 | Forced - Immediate | 2018 | Coal | CC | 100 | Fossil-Steam | SERC | Winter | 135.99 | 45.33 | 1 | 1 | 8551-Electrostatic precipitator field out of service | D1-Forced - Immediate | 100-Fossil-Steam
8551 | Electrostatic precipitator field out of service | Pollution Control Equipment | Miscellaneous (Pollution Control Equipment) | D2 | Forced - Delayed | 2018 | Coal | CC | 100 | Fossil-Steam | WECC | Off-Peak | 5 | 60 | 1 | 1 | 8551-Electrostatic precipitator field out of service | D2-Forced - Delayed | 100-Fossil-Steam
8551 | Electrostatic precipitator field out of service | Pollution Control Equipment | Miscellaneous (Pollution Control Equipment) | D2 | Forced - Delayed | 2018 | Coal | CC | 100 | Fossil-Steam | WECC | Off-Peak | 5.3999 | 81 | 1 | 1 | 8551-Electrostatic precipitator field out of service | D2-Forced - Delayed | 100-Fossil-Steam
8551 | Electrostatic precipitator field out of service | Pollution Control Equipment | Miscellaneous (Pollution Control Equipment) | D2 | Forced - Delayed | 2018 | Coal | CC | 100 | Fossil-Steam | WECC | Off-Peak | 13.4999 | 81 | 1 | 1 | 8551-Electrostatic precipitator field out of service | D2-Forced - Delayed | 100-Fossil-Steam
8551 | Electrostatic precipitator field out of service | Pollution Control Equipment | Miscellaneous (Pollution Control Equipment) | D2 | Forced - Delayed | 2018 | Coal | CC | 100 | Fossil-Steam | WECC | Off-Peak | 257.05 | 97 | 1 | 1 | 8551-Electrostatic precipitator field out of service | D2-Forced - Delayed | 100-Fossil-Steam
8551 | Electrostatic precipitator field out of service | Pollution Control Equipment | Miscellaneous (Pollution Control Equipment) | D2 | Forced - Delayed | 2018 | Coal | CC | 100 | Fossil-Steam | WECC | Off-Peak | 597.7833 | 89 | 1 | 1 | 8551-Electrostatic precipitator field out of service | D2-Forced - Delayed | 100-Fossil-Steam
8551 | Electrostatic precipitator field out of service | Pollution Control Equipment | Miscellaneous (Pollution Control Equipment) | D2 | Forced - Delayed | 2018 | Coal | CC | 100 | Fossil-Steam | WECC | Off-Peak | 638.5833 | 97 | 1 | 1 | 8551-Electrostatic precipitator field out of service | D2-Forced - Delayed | 100-Fossil-Steam
8551 | Electrostatic precipitator field out of service | Pollution Control Equipment | Miscellaneous (Pollution Control Equipment) | D2 | Forced - Delayed | 2018 | Coal | CC | 100 | Fossil-Steam | WECC | Off-Peak | 663 | 156 | 1 | 1 | 8551-Electrostatic precipitator field out of service | D2-Forced - Delayed | 100-Fossil-Steam
8551 | Electrostatic precipitator field out of service | Pollution Control Equipment | Miscellaneous (Pollution Control Equipment) | D2 | Forced - Delayed | 2018 | Coal | CC | 100 | Fossil-Steam | WECC | Summer | 1.6666 | 25 | 1 | 1 | 8551-Electrostatic precipitator field out of service | D2-Forced - Delayed | 100-Fossil-Steam
8551 | Electrostatic precipitator field out of service | Pollution Control Equipment | Miscellaneous (Pollution Control Equipment) | D2 | Forced - Delayed | 2018 | Coal | CC | 100 | Fossil-Steam | WECC | Summer | 3.5 | 105 | 1 | 1 | 8551-Electrostatic precipitator field out of service | D2-Forced - Delayed | 100-Fossil-Steam
8551 | Electrostatic precipitator field out of service | Pollution Control Equipment | Miscellaneous (Pollution Control Equipment) | D2 | Forced - Delayed | 2018 | Coal | CC | 100 | Fossil-Steam | WECC | Summer | 104.55 | 123 | 1 | 1 | 8551-Electrostatic precipitator field out of service | D2-Forced - Delayed | 100-Fossil-Steam
8551 | Electrostatic precipitator field out of service | Pollution Control Equipment | Miscellaneous (Pollution Control Equipment) | D2 | Forced - Delayed | 2018 | Coal | CC | 100 | Fossil-Steam | WECC | Summer | 150 | 150 | 1 | 1 | 8551-Electrostatic precipitator field out of service | D2-Forced - Delayed | 100-Fossil-Steam
8551 | Electrostatic precipitator field out of service | Pollution Control Equipment | Miscellaneous (Pollution Control Equipment) | D2 | Forced - Delayed | 2018 | Coal | CC | 100 | Fossil-Steam | WECC | Summer | 207.05 | 123 | 1 | 1 | 8551-Electrostatic precipitator field out of service | D2-Forced - Delayed | 100-Fossil-Steam
8551 | Electrostatic precipitator field out of service | Pollution Control Equipment | Miscellaneous (Pollution Control Equipment) | D2 | Forced - Delayed | 2018 | Coal | CC | 100 | Fossil-Steam | WECC | Summer | 360.9 | 54 | 1 | 1 | 8551-Electrostatic precipitator field out of service | D2-Forced - Delayed | 100-Fossil-Steam
8551 | Electrostatic precipitator field out of service | Pollution Control Equipment | Miscellaneous (Pollution Control Equipment) | D2 | Forced - Delayed | 2018 | Coal | CC | 100 | Fossil-Steam | WECC | Summer | 519.75 | 55 | 1 | 1 | 8551-Electrostatic precipitator field out of service | D2-Forced - Delayed | 100-Fossil-Steam
8551 | Electrostatic precipitator field out of service | Pollution Control Equipment | Miscellaneous (Pollution Control Equipment) | D2 | Forced - Delayed | 2018 | Coal | CC | 100 | Fossil-Steam | WECC | Winter | 9.5 | 190 | 1 | 1 | 8551-Electrostatic precipitator field out of service | D2-Forced - Delayed | 100-Fossil-Steam
8551 | Electrostatic precipitator field out of service | Pollution Control Equipment | Miscellaneous (Pollution Control Equipment) | D2 | Forced - Delayed | 2018 | Coal | CC | 100 | Fossil-Steam | WECC | Winter | 66.65 | 31 | 1 | 1 | 8551-Electrostatic precipitator field out of service | D2-Forced - Delayed | 100-Fossil-Steam
8551 | Electrostatic precipitator field out of service | Pollution Control Equipment | Miscellaneous (Pollution Control Equipment) | D2 | Forced - Delayed | 2018 | Coal | CC | 100 | Fossil-Steam | WECC | Winter | 120.8665 | 196 | 1 | 1 | 8551-Electrostatic precipitator field out of service | D2-Forced - Delayed | 100-Fossil-Steam
8551 | Electrostatic precipitator field out of service | Pollution Control Equipment | Miscellaneous (Pollution Control Equipment) | D2 | Forced - Delayed | 2018 | Coal | CC | 100 | Fossil-Steam | WECC | Winter | 231 | 126 | 1 | 1 | 8551-Electrostatic precipitator field out of service | D2-Forced - Delayed | 100-Fossil-Steam
8551 | Electrostatic precipitator field out of service | Pollution Control Equipment | Miscellaneous (Pollution Control Equipment) | D2 | Forced - Delayed | 2018 | Coal | CC | 100 | Fossil-Steam | WECC | Winter | 269.1665 | 190 | 1 | 1 | 8551-Electrostatic precipitator field out of service | D2-Forced - Delayed | 100-Fossil-Steam
8551 | Electrostatic precipitator field out of service | Pollution Control Equipment | Miscellaneous (Pollution Control Equipment) | D2 | Forced - Delayed | 2018 | Coal | CC | 100 | Fossil-Steam | WECC | Winter | 430 | 129 | 1 | 1 | 8551-Electrostatic precipitator field out of service | D2-Forced - Delayed | 100-Fossil-Steam
8551 | Electrostatic precipitator field out of service | Pollution Control Equipment | Miscellaneous (Pollution Control Equipment) | D2 | Forced - Delayed | 2018 | Coal | CC | 100 | Fossil-Steam | WECC | Winter | 477 | 53 | 1 | 1 | 8551-Electrostatic precipitator field out of service | D2-Forced - Delayed | 100-Fossil-Steam
8551 | Electrostatic precipitator field out of service | Pollution Control Equipment | Miscellaneous (Pollution Control Equipment) | D2 | Forced - Delayed | 2018 | Coal | CC | 100 | Fossil-Steam | WECC | Winter | 739.4666 | 59 | 1 | 1 | 8551-Electrostatic precipitator field out of service | D2-Forced - Delayed | 100-Fossil-Steam
8551 | Electrostatic precipitator field out of service | Pollution Control Equipment | Miscellaneous (Pollution Control Equipment) | D2 | Forced - Delayed | 2018 | Coal | CC | 100 | Fossil-Steam | WECC | Winter | 812.5 | 130 | 1 | 1 | 8551-Electrostatic precipitator field out of service | D2-Forced - Delayed | 100-Fossil-Steam
8551 | Electrostatic precipitator field out of service | Pollution Control Equipment | Miscellaneous (Pollution Control Equipment) | D2 | Forced - Delayed | 2018 | Coal | CC | 100 | Fossil-Steam | WECC | Winter | 834.25 | 235 | 1 | 1 | 8551-Electrostatic precipitator field out of service | D2-Forced - Delayed | 100-Fossil-Steam
8551 | Electrostatic precipitator field out of service | Pollution Control Equipment | Miscellaneous (Pollution Control Equipment) | D2 | Forced - Delayed | 2018 | Coal | CC | 100 | Fossil-Steam | WECC | Winter | 1280.6666 | 170 | 1 | 1 | 8551-Electrostatic precipitator field out of service | D2-Forced - Delayed | 100-Fossil-Steam
8551 | Electrostatic precipitator field out of service | Pollution Control Equipment | Miscellaneous (Pollution Control Equipment) | U2 | Forced - Delayed | 2018 | Coal | LI | 100 | Fossil-Steam | TRE | Winter | 9696 | 606 | 1 | 1 | 8551-Electrostatic precipitator field out of service | U2-Forced - Delayed | 100-Fossil-Steam
8551 | Electrostatic precipitator field out of service | Pollution Control Equipment | Miscellaneous (Pollution Control Equipment) | D1 | Forced - Immediate | 2018 | Coal | CC | 100 | Fossil-Steam | WECC | Off-Peak | 4300.2332 | 158 | 1 | 1 | 8551-Electrostatic precipitator field out of service | D1-Forced - Immediate | 100-Fossil-Steam
8551 | Electrostatic precipitator field out of service | Pollution Control Equipment | Miscellaneous (Pollution Control Equipment) | D1 | Forced - Immediate | 2018 | Coal | CC | 100 | Fossil-Steam | RFC | Summer | 124 | 124 | 1 | 1 | 8551-Electrostatic precipitator field out of service | D1-Forced - Immediate | 100-Fossil-Steam
8551 | Electrostatic precipitator field out of service | Pollution Control Equipment | Miscellaneous (Pollution Control Equipment) | D1 | Forced - Immediate | 2018 | Coal | CC | 100 | Fossil-Steam | SERC | Summer | 4407.5 | 43 | 1 | 1 | 8551-Electrostatic precipitator field out of service | D1-Forced - Immediate | 100-Fossil-Steam
8551 | Electrostatic precipitator field out of service | Pollution Control Equipment | Miscellaneous (Pollution Control Equipment) | D1 | Forced - Immediate | 2018 | Coal | CC | 100 | Fossil-Steam | SERC | Winter | 610.5 | 37 | 1 | 1 | 8551-Electrostatic precipitator field out of service | D1-Forced - Immediate | 100-Fossil-Steam
8551 | Electrostatic precipitator field out of service | Pollution Control Equipment | Miscellaneous (Pollution Control Equipment) | D2 | Forced - Delayed | 2018 | Coal | CC | 100 | Fossil-Steam | WECC | Off-Peak | 4.3666 | 131 | 1 | 1 | 8551-Electrostatic precipitator field out of service | D2-Forced - Delayed | 100-Fossil-Steam
8551 | Electrostatic precipitator field out of service | Pollution Control Equipment | Miscellaneous (Pollution Control Equipment) | D2 | Forced - Delayed | 2018 | Coal | CC | 100 | Fossil-Steam | WECC | Off-Peak | 22.55 | 123 | 1 | 1 | 8551-Electrostatic precipitator field out of service | D2-Forced - Delayed | 100-Fossil-Steam
8551 | Electrostatic precipitator field out of service | Pollution Control Equipment | Miscellaneous (Pollution Control Equipment) | D2 | Forced - Delayed | 2018 | Coal | CC | 100 | Fossil-Steam | WECC | Off-Peak | 92 | 40 | 1 | 1 | 8551-Electrostatic precipitator field out of service | D2-Forced - Delayed | 100-Fossil-Steam
8551 | Electrostatic precipitator field out of service | Pollution Control Equipment | Miscellaneous (Pollution Control Equipment) | D2 | Forced - Delayed | 2018 | Coal | CC | 100 | Fossil-Steam | WECC | Off-Peak | 167 | 60 | 1 | 1 | 8551-Electrostatic precipitator field out of service | D2-Forced - Delayed | 100-Fossil-Steam
8551 | Electrostatic precipitator field out of service | Pollution Control Equipment | Miscellaneous (Pollution Control Equipment) | D2 | Forced - Delayed | 2018 | Coal | CC | 100 | Fossil-Steam | WECC | Off-Peak | 200 | 60 | 1 | 1 | 8551-Electrostatic precipitator field out of service | D2-Forced - Delayed | 100-Fossil-Steam
8551 | Electrostatic precipitator field out of service | Pollution Control Equipment | Miscellaneous (Pollution Control Equipment) | D2 | Forced - Delayed | 2018 | Coal | CC | 100 | Fossil-Steam | WECC | Off-Peak | 200 | 50 | 1 | 1 | 8551-Electrostatic precipitator field out of service | D2-Forced - Delayed | 100-Fossil-Steam
8551 | Electrostatic precipitator field out of service | Pollution Control Equipment | Miscellaneous (Pollution Control Equipment) | D2 | Forced - Delayed | 2018 | Coal | CC | 100 | Fossil-Steam | WECC | Off-Peak | 231.4332 | 131 | 1 | 1 | 8551-Electrostatic precipitator field out of service | D2-Forced - Delayed | 100-Fossil-Steam
8551 | Electrostatic precipitator field out of service | Pollution Control Equipment | Miscellaneous (Pollution Control Equipment) | D2 | Forced - Delayed | 2018 | Coal | CC | 100 | Fossil-Steam | WECC | Off-Peak | 511 | 73 | 1 | 1 | 8551-Electrostatic precipitator field out of service | D2-Forced - Delayed | 100-Fossil-Steam
8551 | Electrostatic precipitator field out of service | Pollution Control Equipment | Miscellaneous (Pollution Control Equipment) | D2 | Forced - Delayed | 2018 | Coal | CC | 100 | Fossil-Steam | WECC | Off-Peak | 1122.1 | 147 | 1 | 1 | 8551-Electrostatic precipitator field out of service | D2-Forced - Delayed | 100-Fossil-Steam
8551 | Electrostatic precipitator field out of service | Pollution Control Equipment | Miscellaneous (Pollution Control Equipment) | D2 | Forced - Delayed | 2018 | Coal | CC | 100 | Fossil-Steam | WECC | Off-Peak | 2159.9333 | 181 | 1 | 1 | 8551-Electrostatic precipitator field out of service | D2-Forced - Delayed | 100-Fossil-Steam
8551 | Electrostatic precipitator field out of service | Pollution Control Equipment | Miscellaneous (Pollution Control Equipment) | D2 | Forced - Delayed | 2018 | Coal | CC | 100 | Fossil-Steam | WECC | Summer | 7.3 | 73 | 1 | 1 | 8551-Electrostatic precipitator field out of service | D2-Forced - Delayed | 100-Fossil-Steam
8551 | Electrostatic precipitator field out of service | Pollution Control Equipment | Miscellaneous (Pollution Control Equipment) | D2 | Forced - Delayed | 2018 | Coal | CC | 100 | Fossil-Steam | WECC | Summer | 46.2333 | 73 | 1 | 1 | 8551-Electrostatic precipitator field out of service | D2-Forced - Delayed | 100-Fossil-Steam
8551 | Electrostatic precipitator field out of service | Pollution Control Equipment | Miscellaneous (Pollution Control Equipment) | D2 | Forced - Delayed | 2018 | Coal | CC | 100 | Fossil-Steam | WECC | Summer | 72.4999 | 150 | 1 | 1 | 8551-Electrostatic precipitator field out of service | D2-Forced - Delayed | 100-Fossil-Steam
8551 | Electrostatic precipitator field out of service | Pollution Control Equipment | Miscellaneous (Pollution Control Equipment) | D2 | Forced - Delayed | 2018 | Coal | CC | 100 | Fossil-Steam | WECC | Summer | 136.5 | 105 | 1 | 1 | 8551-Electrostatic precipitator field out of service | D2-Forced - Delayed | 100-Fossil-Steam
8551 | Electrostatic precipitator field out of service | Pollution Control Equipment | Miscellaneous (Pollution Control Equipment) | D2 | Forced - Delayed | 2018 | Coal | CC | 100 | Fossil-Steam | WECC | Summer | 754.3333 | 73 | 1 | 1 | 8551-Electrostatic precipitator field out of service | D2-Forced - Delayed | 100-Fossil-Steam
8551 | Electrostatic precipitator field out of service | Pollution Control Equipment | Miscellaneous (Pollution Control Equipment) | D2 | Forced - Delayed | 2018 | Coal | CC | 100 | Fossil-Steam | WECC | Summer | 1265.0833 | 85 | 1 | 1 | 8551-Electrostatic precipitator field out of service | D2-Forced - Delayed | 100-Fossil-Steam
8551 | Electrostatic precipitator field out of service | Pollution Control Equipment | Miscellaneous (Pollution Control Equipment) | D2 | Forced - Delayed | 2018 | Coal | CC | 100 | Fossil-Steam | WECC | Summer | 1470 | 150 | 1 | 1 | 8551-Electrostatic precipitator field out of service | D2-Forced - Delayed | 100-Fossil-Steam
8551 | Electrostatic precipitator field out of service | Pollution Control Equipment | Miscellaneous (Pollution Control Equipment) | D2 | Forced - Delayed | 2018 | Coal | CC | 100 | Fossil-Steam | WECC | Winter | 116.7166 | 149 | 1 | 1 | 8551-Electrostatic precipitator field out of service | D2-Forced - Delayed | 100-Fossil-Steam
8551 | Electrostatic precipitator field out of service | Pollution Control Equipment | Miscellaneous (Pollution Control Equipment) | D2 | Forced - Delayed | 2018 | Coal | CC | 100 | Fossil-Steam | WECC | Winter | 166.8332 | 182 | 1 | 1 | 8551-Electrostatic precipitator field out of service | D2-Forced - Delayed | 100-Fossil-Steam
8551 | Electrostatic precipitator field out of service | Pollution Control Equipment | Miscellaneous (Pollution Control Equipment) | D2 | Forced - Delayed | 2018 | Coal | CC | 100 | Fossil-Steam | WECC | Winter | 308.7 | 98 | 1 | 1 | 8551-Electrostatic precipitator field out of service | D2-Forced - Delayed | 100-Fossil-Steam
8551 | Electrostatic precipitator field out of service | Pollution Control Equipment | Miscellaneous (Pollution Control Equipment) | D2 | Forced - Delayed | 2018 | Coal | CC | 100 | Fossil-Steam | WECC | Winter | 357.5 | 150 | 1 | 1 | 8551-Electrostatic precipitator field out of service | D2-Forced - Delayed | 100-Fossil-Steam
8551 | Electrostatic precipitator field out of service | Pollution Control Equipment | Miscellaneous (Pollution Control Equipment) | D2 | Forced - Delayed | 2018 | Coal | CC | 100 | Fossil-Steam | WECC | Winter | 530 | 53 | 1 | 1 | 8551-Electrostatic precipitator field out of service | D2-Forced - Delayed | 100-Fossil-Steam
8551 | Electrostatic precipitator field out of service | Pollution Control Equipment | Miscellaneous (Pollution Control Equipment) | D2 | Forced - Delayed | 2018 | Coal | CC | 100 | Fossil-Steam | WECC | Winter | 1254.4 | 224 | 1 | 1 | 8551-Electrostatic precipitator field out of service | D2-Forced - Delayed | 100-Fossil-Steam
8551 | Electrostatic precipitator field out of service | Pollution Control Equipment | Miscellaneous (Pollution Control Equipment) | U1 | Forced - Immediate | 2018 | Coal | CC | 100 | Fossil-Steam | SERC | Summer | 78689 | 78 | 1 | 1 | 8551-Electrostatic precipitator field out of service | U1-Forced - Immediate | 100-Fossil-Steam
8551 | Electrostatic precipitator field out of service | Pollution Control Equipment | Miscellaneous (Pollution Control Equipment) | D1 | Forced - Immediate | 2018 | Coal | CC | 100 | Fossil-Steam | RFC | Winter | 143 | 20 | 1 | 1 | 8551-Electrostatic precipitator field out of service | D1-Forced - Immediate | 100-Fossil-Steam
8551 | Electrostatic precipitator field out of service | Pollution Control Equipment | Miscellaneous (Pollution Control Equipment) | D2 | Forced - Delayed | 2018 | Coal | CC | 100 | Fossil-Steam | WECC | Off-Peak | 6 | 120 | 1 | 1 | 8551-Electrostatic precipitator field out of service | D2-Forced - Delayed | 100-Fossil-Steam
8551 | Electrostatic precipitator field out of service | Pollution Control Equipment | Miscellaneous (Pollution Control Equipment) | D2 | Forced - Delayed | 2018 | Coal | CC | 100 | Fossil-Steam | WECC | Off-Peak | 147.5 | 75 | 1 | 1 | 8551-Electrostatic precipitator field out of service | D2-Forced - Delayed | 100-Fossil-Steam
8551 | Electrostatic precipitator field out of service | Pollution Control Equipment | Miscellaneous (Pollution Control Equipment) | D2 | Forced - Delayed | 2018 | Coal | CC | 100 | Fossil-Steam | WECC | Off-Peak | 179.5499 | 81 | 1 | 1 | 8551-Electrostatic precipitator field out of service | D2-Forced - Delayed | 100-Fossil-Steam
8551 | Electrostatic precipitator field out of service | Pollution Control Equipment | Miscellaneous (Pollution Control Equipment) | D2 | Forced - Delayed | 2018 | Coal | CC | 100 | Fossil-Steam | WECC | Off-Peak | 371.9999 | 180 | 1 | 1 | 8551-Electrostatic precipitator field out of service | D2-Forced - Delayed | 100-Fossil-Steam
8551 | Electrostatic precipitator field out of service | Pollution Control Equipment | Miscellaneous (Pollution Control Equipment) | D2 | Forced - Delayed | 2018 | Coal | CC | 100 | Fossil-Steam | WECC | Off-Peak | 577 | 60 | 1 | 1 | 8551-Electrostatic precipitator field out of service | D2-Forced - Delayed | 100-Fossil-Steam
8551 | Electrostatic precipitator field out of service | Pollution Control Equipment | Miscellaneous (Pollution Control Equipment) | D2 | Forced - Delayed | 2018 | Coal | CC | 100 | Fossil-Steam | WECC | Off-Peak | 1078 | 98 | 1 | 1 | 8551-Electrostatic precipitator field out of service | D2-Forced - Delayed | 100-Fossil-Steam
8551 | Electrostatic precipitator field out of service | Pollution Control Equipment | Miscellaneous (Pollution Control Equipment) | D2 | Forced - Delayed | 2018 | Coal | CC | 100 | Fossil-Steam | WECC | Off-Peak | 1493.4 | 131 | 1 | 1 | 8551-Electrostatic precipitator field out of service | D2-Forced - Delayed | 100-Fossil-Steam
8551 | Electrostatic precipitator field out of service | Pollution Control Equipment | Miscellaneous (Pollution Control Equipment) | D2 | Forced - Delayed | 2018 | Coal | CC | 100 | Fossil-Steam | WECC | Off-Peak | 1692.35 | 181 | 1 | 1 | 8551-Electrostatic precipitator field out of service | D2-Forced - Delayed | 100-Fossil-Steam
8551 | Electrostatic precipitator field out of service | Pollution Control Equipment | Miscellaneous (Pollution Control Equipment) | D2 | Forced - Delayed | 2018 | Coal | CC | 100 | Fossil-Steam | WECC | Summer | 4.3333 | 65 | 1 | 1 | 8551-Electrostatic precipitator field out of service | D2-Forced - Delayed | 100-Fossil-Steam
8551 | Electrostatic precipitator field out of service | Pollution Control Equipment | Miscellaneous (Pollution Control Equipment) | D2 | Forced - Delayed | 2018 | Coal | CC | 100 | Fossil-Steam | WECC | Summer | 139.9999 | 120 | 1 | 1 | 8551-Electrostatic precipitator field out of service | D2-Forced - Delayed | 100-Fossil-Steam
8551 | Electrostatic precipitator field out of service | Pollution Control Equipment | Miscellaneous (Pollution Control Equipment) | D2 | Forced - Delayed | 2018 | Coal | CC | 100 | Fossil-Steam | WECC | Summer | 150.3 | 54 | 1 | 1 | 8551-Electrostatic precipitator field out of service | D2-Forced - Delayed | 100-Fossil-Steam
8551 | Electrostatic precipitator field out of service | Pollution Control Equipment | Miscellaneous (Pollution Control Equipment) | D2 | Forced - Delayed | 2018 | Coal | CC | 100 | Fossil-Steam | WECC | Summer | 431.7999 | 204 | 1 | 1 | 8551-Electrostatic precipitator field out of service | D2-Forced - Delayed | 100-Fossil-Steam
8551 | Electrostatic precipitator field out of service | Pollution Control Equipment | Miscellaneous (Pollution Control Equipment) | D2 | Forced - Delayed | 2018 | Coal | CC | 100 | Fossil-Steam | WECC | Summer | 666.7333 | 73 | 1 | 1 | 8551-Electrostatic precipitator field out of service | D2-Forced - Delayed | 100-Fossil-Steam
8551 | Electrostatic precipitator field out of service | Pollution Control Equipment | Miscellaneous (Pollution Control Equipment) | D2 | Forced - Delayed | 2018 | Coal | CC | 100 | Fossil-Steam | WECC | Winter | 5.3999 | 81 | 1 | 1 | 8551-Electrostatic precipitator field out of service | D2-Forced - Delayed | 100-Fossil-Steam
8551 | Electrostatic precipitator field out of service | Pollution Control Equipment | Miscellaneous (Pollution Control Equipment) | D2 | Forced - Delayed | 2018 | Coal | CC | 100 | Fossil-Steam | WECC | Winter | 8.5999 | 129 | 1 | 2 | 8551-Electrostatic precipitator field out of service | D2-Forced - Delayed | 100-Fossil-Steam
8551 | Electrostatic precipitator field out of service | Pollution Control Equipment | Miscellaneous (Pollution Control Equipment) | D2 | Forced - Delayed | 2018 | Coal | CC | 100 | Fossil-Steam | WECC | Winter | 10.75 | 129 | 1 | 1 | 8551-Electrostatic precipitator field out of service | D2-Forced - Delayed | 100-Fossil-Steam
8551 | Electrostatic precipitator field out of service | Pollution Control Equipment | Miscellaneous (Pollution Control Equipment) | D2 | Forced - Delayed | 2018 | Coal | CC | 100 | Fossil-Steam | WECC | Winter | 14.3 | 33 | 1 | 1 | 8551-Electrostatic precipitator field out of service | D2-Forced - Delayed | 100-Fossil-Steam
8551 | Electrostatic precipitator field out of service | Pollution Control Equipment | Miscellaneous (Pollution Control Equipment) | D2 | Forced - Delayed | 2018 | Coal | CC | 100 | Fossil-Steam | WECC | Winter | 15.8333 | 190 | 1 | 1 | 8551-Electrostatic precipitator field out of service | D2-Forced - Delayed | 100-Fossil-Steam
8551 | Electrostatic precipitator field out of service | Pollution Control Equipment | Miscellaneous (Pollution Control Equipment) | D2 | Forced - Delayed | 2018 | Coal | CC | 100 | Fossil-Steam | WECC | Winter | 342 | 171 | 1 | 1 | 8551-Electrostatic precipitator field out of service | D2-Forced - Delayed | 100-Fossil-Steam
8551 | Electrostatic precipitator field out of service | Pollution Control Equipment | Miscellaneous (Pollution Control Equipment) | D2 | Forced - Delayed | 2018 | Coal | CC | 100 | Fossil-Steam | WECC | Winter | 350 | 150 | 1 | 1 | 8551-Electrostatic precipitator field out of service | D2-Forced - Delayed | 100-Fossil-Steam
8551 | Electrostatic precipitator field out of service | Pollution Control Equipment | Miscellaneous (Pollution Control Equipment) | D2 | Forced - Delayed | 2018 | Coal | CC | 100 | Fossil-Steam | WECC | Winter | 387 | 129 | 1 | 1 | 8551-Electrostatic precipitator field out of service | D2-Forced - Delayed | 100-Fossil-Steam
8551 | Electrostatic precipitator field out of service | Pollution Control Equipment | Miscellaneous (Pollution Control Equipment) | D2 | Forced - Delayed | 2018 | Coal | CC | 100 | Fossil-Steam | SERC | Winter | 390.5 | 110 | 1 | 1 | 8551-Electrostatic precipitator field out of service | D2-Forced - Delayed | 100-Fossil-Steam
8551 | Electrostatic precipitator field out of service | Pollution Control Equipment | Miscellaneous (Pollution Control Equipment) | D2 | Forced - Delayed | 2018 | Coal | CC | 100 | Fossil-Steam | WECC | Winter | 598.8166 | 61 | 1 | 1 | 8551-Electrostatic precipitator field out of service | D2-Forced - Delayed | 100-Fossil-Steam
8551 | Electrostatic precipitator field out of service | Pollution Control Equipment | Miscellaneous (Pollution Control Equipment) | D2 | Forced - Delayed | 2018 | Coal | CC | 100 | Fossil-Steam | WECC | Winter | 720 | 80 | 1 | 1 | 8551-Electrostatic precipitator field out of service | D2-Forced - Delayed | 100-Fossil-Steam
8551 | Electrostatic precipitator field out of service | Pollution Control Equipment | Miscellaneous (Pollution Control Equipment) | D2 | Forced - Delayed | 2018 | Coal | CC | 100 | Fossil-Steam | WECC | Winter | 1407.4666 | 224 | 1 | 1 | 8551-Electrostatic precipitator field out of service | D2-Forced - Delayed | 100-Fossil-Steam
8551 | Electrostatic precipitator field out of service | Pollution Control Equipment | Miscellaneous (Pollution Control Equipment) | D1 | Forced - Immediate | 2018 | Coal | CC | 100 | Fossil-Steam | SERC | Summer | 71.6666 | 100 | 1 | 1 | 8551-Electrostatic precipitator field out of service | D1-Forced - Immediate | 100-Fossil-Steam
8551 | Electrostatic precipitator field out of service | Pollution Control Equipment | Miscellaneous (Pollution Control Equipment) | D1 | Forced - Immediate | 2018 | Coal | CC | 100 | Fossil-Steam | RFC | Winter | 44.1666 | 50 | 1 | 1 | 8551-Electrostatic precipitator field out of service | D1-Forced - Immediate | 100-Fossil-Steam
8551 | Electrostatic precipitator field out of service | Pollution Control Equipment | Miscellaneous (Pollution Control Equipment) | D1 | Forced - Immediate | 2018 | Coal | CC | 100 | Fossil-Steam | RFC | Winter | 2016.6666 | 50 | 1 | 1 | 8551-Electrostatic precipitator field out of service | D1-Forced - Immediate | 100-Fossil-Steam
8551 | Electrostatic precipitator field out of service | Pollution Control Equipment | Miscellaneous (Pollution Control Equipment) | D1 | Forced - Immediate | 2018 | Coal | CC | 100 | Fossil-Steam | SERC | Winter | 4620 | 20 | 1 | 1 | 8551-Electrostatic precipitator field out of service | D1-Forced - Immediate | 100-Fossil-Steam
8551 | Electrostatic precipitator field out of service | Pollution Control Equipment | Miscellaneous (Pollution Control Equipment) | D2 | Forced - Delayed | 2018 | Coal | CC | 100 | Fossil-Steam | WECC | Off-Peak | 6.15 | 123 | 1 | 1 | 8551-Electrostatic precipitator field out of service | D2-Forced - Delayed | 100-Fossil-Steam
8551 | Electrostatic precipitator field out of service | Pollution Control Equipment | Miscellaneous (Pollution Control Equipment) | D2 | Forced - Delayed | 2018 | Coal | CC | 100 | Fossil-Steam | WECC | Off-Peak | 73.9999 | 120 | 1 | 1 | 8551-Electrostatic precipitator field out of service | D2-Forced - Delayed | 100-Fossil-Steam
8551 | Electrostatic precipitator field out of service | Pollution Control Equipment | Miscellaneous (Pollution Control Equipment) | D2 | Forced - Delayed | 2018 | Coal | CC | 100 | Fossil-Steam | WECC | Off-Peak | 93.8832 | 131 | 1 | 1 | 8551-Electrostatic precipitator field out of service | D2-Forced - Delayed | 100-Fossil-Steam
8551 | Electrostatic precipitator field out of service | Pollution Control Equipment | Miscellaneous (Pollution Control Equipment) | D2 | Forced - Delayed | 2018 | Coal | CC | 100 | Fossil-Steam | WECC | Off-Peak | 290.25 | 81 | 1 | 1 | 8551-Electrostatic precipitator field out of service | D2-Forced - Delayed | 100-Fossil-Steam
8551 | Electrostatic precipitator field out of service | Pollution Control Equipment | Miscellaneous (Pollution Control Equipment) | D2 | Forced - Delayed | 2018 | Coal | CC | 100 | Fossil-Steam | WECC | Off-Peak | 473.6333 | 26 | 1 | 1 | 8551-Electrostatic precipitator field out of service | D2-Forced - Delayed | 100-Fossil-Steam
8551 | Electrostatic precipitator field out of service | Pollution Control Equipment | Miscellaneous (Pollution Control Equipment) | D2 | Forced - Delayed | 2018 | Coal | CC | 100 | Fossil-Steam | WECC | Off-Peak | 599.1667 | 50 | 1 | 1 | 8551-Electrostatic precipitator field out of service | D2-Forced - Delayed | 100-Fossil-Steam
8551 | Electrostatic precipitator field out of service | Pollution Control Equipment | Miscellaneous (Pollution Control Equipment) | D2 | Forced - Delayed | 2018 | Coal | CC | 100 | Fossil-Steam | WECC | Off-Peak | 725.7 | 123 | 1 | 1 | 8551-Electrostatic precipitator field out of service | D2-Forced - Delayed | 100-Fossil-Steam
8551 | Electrostatic precipitator field out of service | Pollution Control Equipment | Miscellaneous (Pollution Control Equipment) | D2 | Forced - Delayed | 2018 | Coal | CC | 100 | Fossil-Steam | WECC | Off-Peak | 726.2999 | 81 | 1 | 1 | 8551-Electrostatic precipitator field out of service | D2-Forced - Delayed | 100-Fossil-Steam
8551 | Electrostatic precipitator field out of service | Pollution Control Equipment | Miscellaneous (Pollution Control Equipment) | D2 | Forced - Delayed | 2018 | Coal | CC | 100 | Fossil-Steam | WECC | Off-Peak | 769.5 | 81 | 1 | 1 | 8551-Electrostatic precipitator field out of service | D2-Forced - Delayed | 100-Fossil-Steam
8551 | Electrostatic precipitator field out of service | Pollution Control Equipment | Miscellaneous (Pollution Control Equipment) | D2 | Forced - Delayed | 2018 | Coal | CC | 100 | Fossil-Steam | WECC | Summer | 1.2166 | 73 | 1 | 1 | 8551-Electrostatic precipitator field out of service | D2-Forced - Delayed | 100-Fossil-Steam
8551 | Electrostatic precipitator field out of service | Pollution Control Equipment | Miscellaneous (Pollution Control Equipment) | D2 | Forced - Delayed | 2018 | Coal | CC | 100 | Fossil-Steam | WECC | Summer | 2.4333 | 73 | 1 | 1 | 8551-Electrostatic precipitator field out of service | D2-Forced - Delayed | 100-Fossil-Steam
8551 | Electrostatic precipitator field out of service | Pollution Control Equipment | Miscellaneous (Pollution Control Equipment) | D2 | Forced - Delayed | 2018 | Coal | CC | 100 | Fossil-Steam | WECC | Summer | 43.8 | 73 | 1 | 1 | 8551-Electrostatic precipitator field out of service | D2-Forced - Delayed | 100-Fossil-Steam
8551 | Electrostatic precipitator field out of service | Pollution Control Equipment | Miscellaneous (Pollution Control Equipment) | D2 | Forced - Delayed | 2018 | Coal | CC | 100 | Fossil-Steam | WECC | Summer | 431.75 | 55 | 1 | 1 | 8551-Electrostatic precipitator field out of service | D2-Forced - Delayed | 100-Fossil-Steam
8551 | Electrostatic precipitator field out of service | Pollution Control Equipment | Miscellaneous (Pollution Control Equipment) | D2 | Forced - Delayed | 2018 | Coal | CC | 100 | Fossil-Steam | WECC | Summer | 473 | 43 | 1 | 1 | 8551-Electrostatic precipitator field out of service | D2-Forced - Delayed | 100-Fossil-Steam
8551 | Electrostatic precipitator field out of service | Pollution Control Equipment | Miscellaneous (Pollution Control Equipment) | D2 | Forced - Delayed | 2018 | Coal | CC | 100 | Fossil-Steam | WECC | Summer | 757.9833 | 73 | 1 | 1 | 8551-Electrostatic precipitator field out of service | D2-Forced - Delayed | 100-Fossil-Steam
8551 | Electrostatic precipitator field out of service | Pollution Control Equipment | Miscellaneous (Pollution Control Equipment) | D2 | Forced - Delayed | 2018 | Coal | CC | 100 | Fossil-Steam | WECC | Summer | 1032.4 | 89 | 1 | 1 | 8551-Electrostatic precipitator field out of service | D2-Forced - Delayed | 100-Fossil-Steam
8551 | Electrostatic precipitator field out of service | Pollution Control Equipment | Miscellaneous (Pollution Control Equipment) | D2 | Forced - Delayed | 2018 | Coal | CC | 100 | Fossil-Steam | WECC | Winter | 0.86666 | 26 | 1 | 1 | 8551-Electrostatic precipitator field out of service | D2-Forced - Delayed | 100-Fossil-Steam
8551 | Electrostatic precipitator field out of service | Pollution Control Equipment | Miscellaneous (Pollution Control Equipment) | D2 | Forced - Delayed | 2018 | Coal | CC | 100 | Fossil-Steam | WECC | Winter | 14.9332 | 224 | 1 | 1 | 8551-Electrostatic precipitator field out of service | D2-Forced - Delayed | 100-Fossil-Steam
8551 | Electrostatic precipitator field out of service | Pollution Control Equipment | Miscellaneous (Pollution Control Equipment) | D2 | Forced - Delayed | 2018 | Coal | CC | 100 | Fossil-Steam | WECC | Winter | 60.6666 | 130 | 1 | 1 | 8551-Electrostatic precipitator field out of service | D2-Forced - Delayed | 100-Fossil-Steam
8551 | Electrostatic precipitator field out of service | Pollution Control Equipment | Miscellaneous (Pollution Control Equipment) | D2 | Forced - Delayed | 2018 | Coal | CC | 100 | Fossil-Steam | WECC | Winter | 130.9 | 238 | 1 | 1 | 8551-Electrostatic precipitator field out of service | D2-Forced - Delayed | 100-Fossil-Steam
8551 | Electrostatic precipitator field out of service | Pollution Control Equipment | Miscellaneous (Pollution Control Equipment) | D2 | Forced - Delayed | 2018 | Coal | CC | 100 | Fossil-Steam | WECC | Winter | 149.5 | 26 | 1 | 1 | 8551-Electrostatic precipitator field out of service | D2-Forced - Delayed | 100-Fossil-Steam
8551 | Electrostatic precipitator field out of service | Pollution Control Equipment | Miscellaneous (Pollution Control Equipment) | D2 | Forced - Delayed | 2018 | Coal | CC | 100 | Fossil-Steam | WECC | Winter | 161.2 | 93 | 1 | 1 | 8551-Electrostatic precipitator field out of service | D2-Forced - Delayed | 100-Fossil-Steam
8551 | Electrostatic precipitator field out of service | Pollution Control Equipment | Miscellaneous (Pollution Control Equipment) | D2 | Forced - Delayed | 2018 | Coal | CC | 100 | Fossil-Steam | WECC | Winter | 366 | 122 | 1 | 1 | 8551-Electrostatic precipitator field out of service | D2-Forced - Delayed | 100-Fossil-Steam
8551 | Electrostatic precipitator field out of service | Pollution Control Equipment | Miscellaneous (Pollution Control Equipment) | D2 | Forced - Delayed | 2018 | Coal | CC | 100 | Fossil-Steam | WECC | Winter | 903 | 129 | 1 | 1 | 8551-Electrostatic precipitator field out of service | D2-Forced - Delayed | 100-Fossil-Steam
8551 | Electrostatic precipitator field out of service | Pollution Control Equipment | Miscellaneous (Pollution Control Equipment) | D2 | Forced - Delayed | 2018 | Coal | CC | 100 | Fossil-Steam | WECC | Winter | 1734.6 | 98 | 1 | 1 | 8551-Electrostatic precipitator field out of service | D2-Forced - Delayed | 100-Fossil-Steam
8551 | Electrostatic precipitator field out of service | Pollution Control Equipment | Miscellaneous (Pollution Control Equipment) | D2 | Forced - Delayed | 2018 | Coal | CC | 100 | Fossil-Steam | WECC | Winter | 3052.9999 | 129 | 1 | 1 | 8551-Electrostatic precipitator field out of service | D2-Forced - Delayed | 100-Fossil-Steam
8551 | Electrostatic precipitator field out of service | Pollution Control Equipment | Miscellaneous (Pollution Control Equipment) | D2 | Forced - Delayed | 2018 | Coal | CC | 100 | Fossil-Steam | WECC | Winter | 3061.6 | 129 | 1 | 1 | 8551-Electrostatic precipitator field out of service | D2-Forced - Delayed | 100-Fossil-Steam
8551 | Electrostatic precipitator field out of service | Pollution Control Equipment | Miscellaneous (Pollution Control Equipment) | U3 | Forced - Postponed | 2018 | Other | BM | 100 | Fossil-Steam | SERC | Winter | 2669.6 | 47 | 1 | 1 | 8551-Electrostatic precipitator field out of service | U3-Forced - Postponed | 100-Fossil-Steam
8551 | Electrostatic precipitator field out of service | Pollution Control Equipment | Miscellaneous (Pollution Control Equipment) | D1 | Forced - Immediate | 2018 | Coal | CC | 100 | Fossil-Steam | SERC | Off-Peak | 20553.1666 | 79 | 1 | 1 | 8551-Electrostatic precipitator field out of service | D1-Forced - Immediate | 100-Fossil-Steam
8551 | Electrostatic precipitator field out of service | Pollution Control Equipment | Miscellaneous (Pollution Control Equipment) | D1 | Forced - Immediate | 2018 | Coal | CC | 100 | Fossil-Steam | SERC | Summer | 1283.25 | 29 | 1 | 1 | 8551-Electrostatic precipitator field out of service | D1-Forced - Immediate | 100-Fossil-Steam
8551 | Electrostatic precipitator field out of service | Pollution Control Equipment | Miscellaneous (Pollution Control Equipment) | D1 | Forced - Immediate | 2018 | Coal | CC | 100 | Fossil-Steam | RFC | Winter | 409.5 | 90 | 1 | 1 | 8551-Electrostatic precipitator field out of service | D1-Forced - Immediate | 100-Fossil-Steam
8551 | Electrostatic precipitator field out of service | Pollution Control Equipment | Miscellaneous (Pollution Control Equipment) | D2 | Forced - Delayed | 2018 | Coal | CC | 100 | Fossil-Steam | WECC | Off-Peak | 313.9 | 43 | 1 | 1 | 8551-Electrostatic precipitator field out of service | D2-Forced - Delayed | 100-Fossil-Steam
8551 | Electrostatic precipitator field out of service | Pollution Control Equipment | Miscellaneous (Pollution Control Equipment) | D2 | Forced - Delayed | 2018 | Coal | CC | 100 | Fossil-Steam | WECC | Off-Peak | 711.3333 | 97 | 1 | 1 | 8551-Electrostatic precipitator field out of service | D2-Forced - Delayed | 100-Fossil-Steam
8551 | Electrostatic precipitator field out of service | Pollution Control Equipment | Miscellaneous (Pollution Control Equipment) | D2 | Forced - Delayed | 2018 | Coal | CC | 100 | Fossil-Steam | WECC | Off-Peak | 744.9333 | 74 | 1 | 1 | 8551-Electrostatic precipitator field out of service | D2-Forced - Delayed | 100-Fossil-Steam
8551 | Electrostatic precipitator field out of service | Pollution Control Equipment | Miscellaneous (Pollution Control Equipment) | D2 | Forced - Delayed | 2018 | Coal | CC | 100 | Fossil-Steam | WECC | Off-Peak | 789.75 | 81 | 1 | 1 | 8551-Electrostatic precipitator field out of service | D2-Forced - Delayed | 100-Fossil-Steam
8551 | Electrostatic precipitator field out of service | Pollution Control Equipment | Miscellaneous (Pollution Control Equipment) | D2 | Forced - Delayed | 2018 | Coal | CC | 100 | Fossil-Steam | WECC | Off-Peak | 1073.25 | 81 | 1 | 1 | 8551-Electrostatic precipitator field out of service | D2-Forced - Delayed | 100-Fossil-Steam
8551 | Electrostatic precipitator field out of service | Pollution Control Equipment | Miscellaneous (Pollution Control Equipment) | D2 | Forced - Delayed | 2018 | Coal | CC | 100 | Fossil-Steam | WECC | Summer | 12.5 | 150 | 1 | 1 | 8551-Electrostatic precipitator field out of service | D2-Forced - Delayed | 100-Fossil-Steam
8551 | Electrostatic precipitator field out of service | Pollution Control Equipment | Miscellaneous (Pollution Control Equipment) | D2 | Forced - Delayed | 2018 | Coal | CC | 100 | Fossil-Steam | WECC | Summer | 25 | 25 | 1 | 1 | 8551-Electrostatic precipitator field out of service | D2-Forced - Delayed | 100-Fossil-Steam
8551 | Electrostatic precipitator field out of service | Pollution Control Equipment | Miscellaneous (Pollution Control Equipment) | D2 | Forced - Delayed | 2018 | Coal | CC | 100 | Fossil-Steam | WECC | Summer | 250 | 25 | 1 | 1 | 8551-Electrostatic precipitator field out of service | D2-Forced - Delayed | 100-Fossil-Steam
8551 | Electrostatic precipitator field out of service | Pollution Control Equipment | Miscellaneous (Pollution Control Equipment) | D2 | Forced - Delayed | 2018 | Coal | CC | 100 | Fossil-Steam | WECC | Summer | 364.7833 | 43 | 1 | 1 | 8551-Electrostatic precipitator field out of service | D2-Forced - Delayed | 100-Fossil-Steam
8551 | Electrostatic precipitator field out of service | Pollution Control Equipment | Miscellaneous (Pollution Control Equipment) | D2 | Forced - Delayed | 2018 | Coal | CC | 100 | Fossil-Steam | WECC | Summer | 435 | 150 | 1 | 1 | 8551-Electrostatic precipitator field out of service | D2-Forced - Delayed | 100-Fossil-Steam
8551 | Electrostatic precipitator field out of service | Pollution Control Equipment | Miscellaneous (Pollution Control Equipment) | D2 | Forced - Delayed | 2018 | Coal | CC | 100 | Fossil-Steam | WECC | Summer | 453.9166 | 65 | 1 | 1 | 8551-Electrostatic precipitator field out of service | D2-Forced - Delayed | 100-Fossil-Steam
8551 | Electrostatic precipitator field out of service | Pollution Control Equipment | Miscellaneous (Pollution Control Equipment) | D2 | Forced - Delayed | 2018 | Coal | CC | 100 | Fossil-Steam | WECC | Summer | 520.6666 | 55 | 1 | 1 | 8551-Electrostatic precipitator field out of service | D2-Forced - Delayed | 100-Fossil-Steam
8551 | Electrostatic precipitator field out of service | Pollution Control Equipment | Miscellaneous (Pollution Control Equipment) | D2 | Forced - Delayed | 2018 | Coal | CC | 100 | Fossil-Steam | WECC | Summer | 775.9999 | 120 | 1 | 1 | 8551-Electrostatic precipitator field out of service | D2-Forced - Delayed | 100-Fossil-Steam
8551 | Electrostatic precipitator field out of service | Pollution Control Equipment | Miscellaneous (Pollution Control Equipment) | D2 | Forced - Delayed | 2018 | Coal | CC | 100 | Fossil-Steam | WECC | Winter | 6.5 | 130 | 1 | 1 | 8551-Electrostatic precipitator field out of service | D2-Forced - Delayed | 100-Fossil-Steam
8551 | Electrostatic precipitator field out of service | Pollution Control Equipment | Miscellaneous (Pollution Control Equipment) | D2 | Forced - Delayed | 2018 | Coal | CC | 100 | Fossil-Steam | WECC | Winter | 8.6666 | 130 | 1 | 1 | 8551-Electrostatic precipitator field out of service | D2-Forced - Delayed | 100-Fossil-Steam
8551 | Electrostatic precipitator field out of service | Pollution Control Equipment | Miscellaneous (Pollution Control Equipment) | D2 | Forced - Delayed | 2018 | Coal | CC | 100 | Fossil-Steam | WECC | Winter | 23.65 | 129 | 1 | 1 | 8551-Electrostatic precipitator field out of service | D2-Forced - Delayed | 100-Fossil-Steam
8551 | Electrostatic precipitator field out of service | Pollution Control Equipment | Miscellaneous (Pollution Control Equipment) | D2 | Forced - Delayed | 2018 | Coal | CC | 100 | Fossil-Steam | WECC | Winter | 274.8332 | 170 | 1 | 1 | 8551-Electrostatic precipitator field out of service | D2-Forced - Delayed | 100-Fossil-Steam
8551 | Electrostatic precipitator field out of service | Pollution Control Equipment | Miscellaneous (Pollution Control Equipment) | D2 | Forced - Delayed | 2018 | Coal | CC | 100 | Fossil-Steam | WECC | Winter | 308.4833 | 223 | 1 | 1 | 8551-Electrostatic precipitator field out of service | D2-Forced - Delayed | 100-Fossil-Steam
8551 | Electrostatic precipitator field out of service | Pollution Control Equipment | Miscellaneous (Pollution Control Equipment) | D2 | Forced - Delayed | 2018 | Coal | CC | 100 | Fossil-Steam | WECC | Winter | 396.2833 | 59 | 1 | 1 | 8551-Electrostatic precipitator field out of service | D2-Forced - Delayed | 100-Fossil-Steam
8551 | Electrostatic precipitator field out of service | Pollution Control Equipment | Miscellaneous (Pollution Control Equipment) | D2 | Forced - Delayed | 2018 | Coal | CC | 100 | Fossil-Steam | WECC | Winter | 594.9166 | 121 | 1 | 1 | 8551-Electrostatic precipitator field out of service | D2-Forced - Delayed | 100-Fossil-Steam
8551 | Electrostatic precipitator field out of service | Pollution Control Equipment | Miscellaneous (Pollution Control Equipment) | D2 | Forced - Delayed | 2018 | Coal | CC | 100 | Fossil-Steam | WECC | Winter | 610.8665 | 196 | 1 | 1 | 8551-Electrostatic precipitator field out of service | D2-Forced - Delayed | 100-Fossil-Steam
8551 | Electrostatic precipitator field out of service | Pollution Control Equipment | Miscellaneous (Pollution Control Equipment) | D2 | Forced - Delayed | 2018 | Coal | CC | 100 | Fossil-Steam | WECC | Winter | 733.3333 | 80 | 1 | 1 | 8551-Electrostatic precipitator field out of service | D2-Forced - Delayed | 100-Fossil-Steam
8551 | Electrostatic precipitator field out of service | Pollution Control Equipment | Miscellaneous (Pollution Control Equipment) | U3 | Forced - Postponed | 2018 | Coal | CC | 100 | Fossil-Steam | SERC | Off-Peak | 15367.0832 | 325 | 1 | 1 | 8551-Electrostatic precipitator field out of service | U3-Forced - Postponed | 100-Fossil-Steam
8551 | Electrostatic precipitator field out of service | Pollution Control Equipment | Miscellaneous (Pollution Control Equipment) | D1 | Forced - Immediate | 2018 | Coal | CC | 100 | Fossil-Steam | MRO | Off-Peak | 188.0666 | 91 | 1 | 1 | 8551-Electrostatic precipitator field out of service | D1-Forced - Immediate | 100-Fossil-Steam
8551 | Electrostatic precipitator field out of service | Pollution Control Equipment | Miscellaneous (Pollution Control Equipment) | D1 | Forced - Immediate | 2018 | Coal | CC | 100 | Fossil-Steam | WECC | Off-Peak | 588.4166 | 115 | 1 | 1 | 8551-Electrostatic precipitator field out of service | D1-Forced - Immediate | 100-Fossil-Steam
8551 | Electrostatic precipitator field out of service | Pollution Control Equipment | Miscellaneous (Pollution Control Equipment) | D1 | Forced - Immediate | 2018 | Coal | CC | 100 | Fossil-Steam | MRO | Winter | 65.3333 | 49 | 1 | 1 | 8551-Electrostatic precipitator field out of service | D1-Forced - Immediate | 100-Fossil-Steam
8551 | Electrostatic precipitator field out of service | Pollution Control Equipment | Miscellaneous (Pollution Control Equipment) | D1 | Forced - Immediate | 2018 | Coal | CC | 100 | Fossil-Steam | RFC | Winter | 1310 | 60 | 1 | 1 | 8551-Electrostatic precipitator field out of service | D1-Forced - Immediate | 100-Fossil-Steam
8551 | Electrostatic precipitator field out of service | Pollution Control Equipment | Miscellaneous (Pollution Control Equipment) | D2 | Forced - Delayed | 2018 | Coal | CC | 100 | Fossil-Steam | WECC | Off-Peak | 119.9666 | 59 | 1 | 1 | 8551-Electrostatic precipitator field out of service | D2-Forced - Delayed | 100-Fossil-Steam
8551 | Electrostatic precipitator field out of service | Pollution Control Equipment | Miscellaneous (Pollution Control Equipment) | D2 | Forced - Delayed | 2018 | Coal | CC | 100 | Fossil-Steam | WECC | Off-Peak | 246.2333 | 166 | 1 | 1 | 8551-Electrostatic precipitator field out of service | D2-Forced - Delayed | 100-Fossil-Steam
8551 | Electrostatic precipitator field out of service | Pollution Control Equipment | Miscellaneous (Pollution Control Equipment) | D2 | Forced - Delayed | 2018 | Coal | CC | 100 | Fossil-Steam | WECC | Off-Peak | 642.6 | 81 | 1 | 1 | 8551-Electrostatic precipitator field out of service | D2-Forced - Delayed | 100-Fossil-Steam
8551 | Electrostatic precipitator field out of service | Pollution Control Equipment | Miscellaneous (Pollution Control Equipment) | D2 | Forced - Delayed | 2018 | Coal | CC | 100 | Fossil-Steam | WECC | Off-Peak | 739 | 60 | 1 | 1 | 8551-Electrostatic precipitator field out of service | D2-Forced - Delayed | 100-Fossil-Steam
8551 | Electrostatic precipitator field out of service | Pollution Control Equipment | Miscellaneous (Pollution Control Equipment) | D2 | Forced - Delayed | 2018 | Coal | CC | 100 | Fossil-Steam | WECC | Off-Peak | 1999.9999 | 150 | 1 | 1 | 8551-Electrostatic precipitator field out of service | D2-Forced - Delayed | 100-Fossil-Steam
8551 | Electrostatic precipitator field out of service | Pollution Control Equipment | Miscellaneous (Pollution Control Equipment) | D2 | Forced - Delayed | 2018 | Coal | CC | 100 | Fossil-Steam | WECC | Off-Peak | 2098 | 120 | 1 | 1 | 8551-Electrostatic precipitator field out of service | D2-Forced - Delayed | 100-Fossil-Steam
8551 | Electrostatic precipitator field out of service | Pollution Control Equipment | Miscellaneous (Pollution Control Equipment) | D2 | Forced - Delayed | 2018 | Coal | CC | 100 | Fossil-Steam | WECC | Summer | 66.9166 | 73 | 1 | 1 | 8551-Electrostatic precipitator field out of service | D2-Forced - Delayed | 100-Fossil-Steam
8551 | Electrostatic precipitator field out of service | Pollution Control Equipment | Miscellaneous (Pollution Control Equipment) | D2 | Forced - Delayed | 2018 | Coal | CC | 100 | Fossil-Steam | WECC | Summer | 79.9999 | 150 | 1 | 1 | 8551-Electrostatic precipitator field out of service | D2-Forced - Delayed | 100-Fossil-Steam
8551 | Electrostatic precipitator field out of service | Pollution Control Equipment | Miscellaneous (Pollution Control Equipment) | D2 | Forced - Delayed | 2018 | Coal | CC | 100 | Fossil-Steam | WECC | Summer | 195 | 25 | 1 | 1 | 8551-Electrostatic precipitator field out of service | D2-Forced - Delayed | 100-Fossil-Steam
8551 | Electrostatic precipitator field out of service | Pollution Control Equipment | Miscellaneous (Pollution Control Equipment) | D2 | Forced - Delayed | 2018 | Coal | CC | 100 | Fossil-Steam | WECC | Winter | 1.9666 | 59 | 1 | 1 | 8551-Electrostatic precipitator field out of service | D2-Forced - Delayed | 100-Fossil-Steam
8551 | Electrostatic precipitator field out of service | Pollution Control Equipment | Miscellaneous (Pollution Control Equipment) | D2 | Forced - Delayed | 2018 | Coal | CC | 100 | Fossil-Steam | WECC | Winter | 4.3333 | 130 | 1 | 1 | 8551-Electrostatic precipitator field out of service | D2-Forced - Delayed | 100-Fossil-Steam
8551 | Electrostatic precipitator field out of service | Pollution Control Equipment | Miscellaneous (Pollution Control Equipment) | D2 | Forced - Delayed | 2018 | Coal | CC | 100 | Fossil-Steam | WECC | Winter | 34.3999 | 129 | 1 | 1 | 8551-Electrostatic precipitator field out of service | D2-Forced - Delayed | 100-Fossil-Steam
8551 | Electrostatic precipitator field out of service | Pollution Control Equipment | Miscellaneous (Pollution Control Equipment) | D2 | Forced - Delayed | 2018 | Coal | CC | 100 | Fossil-Steam | WECC | Winter | 135.6166 | 103 | 1 | 1 | 8551-Electrostatic precipitator field out of service | D2-Forced - Delayed | 100-Fossil-Steam
8551 | Electrostatic precipitator field out of service | Pollution Control Equipment | Miscellaneous (Pollution Control Equipment) | D2 | Forced - Delayed | 2018 | Coal | CC | 100 | Fossil-Steam | WECC | Winter | 268.6 | 51 | 1 | 1 | 8551-Electrostatic precipitator field out of service | D2-Forced - Delayed | 100-Fossil-Steam
8551 | Electrostatic precipitator field out of service | Pollution Control Equipment | Miscellaneous (Pollution Control Equipment) | D2 | Forced - Delayed | 2018 | Coal | CC | 100 | Fossil-Steam | WECC | Winter | 293.8 | 226 | 1 | 1 | 8551-Electrostatic precipitator field out of service | D2-Forced - Delayed | 100-Fossil-Steam
8551 | Electrostatic precipitator field out of service | Pollution Control Equipment | Miscellaneous (Pollution Control Equipment) | D2 | Forced - Delayed | 2018 | Coal | CC | 100 | Fossil-Steam | WECC | Winter | 615 | 164 | 1 | 1 | 8551-Electrostatic precipitator field out of service | D2-Forced - Delayed | 100-Fossil-Steam
8551 | Electrostatic precipitator field out of service | Pollution Control Equipment | Miscellaneous (Pollution Control Equipment) | D2 | Forced - Delayed | 2018 | Coal | CC | 100 | Fossil-Steam | WECC | Winter | 771.3333 | 89 | 1 | 1 | 8551-Electrostatic precipitator field out of service | D2-Forced - Delayed | 100-Fossil-Steam
8551 | Electrostatic precipitator field out of service | Pollution Control Equipment | Miscellaneous (Pollution Control Equipment) | D2 | Forced - Delayed | 2018 | Coal | CC | 100 | Fossil-Steam | WECC | Winter | 922.2499 | 93 | 1 | 1 | 8551-Electrostatic precipitator field out of service | D2-Forced - Delayed | 100-Fossil-Steam
8551 | Electrostatic precipitator field out of service | Pollution Control Equipment | Miscellaneous (Pollution Control Equipment) | D2 | Forced - Delayed | 2018 | Coal | CC | 100 | Fossil-Steam | WECC | Winter | 1257.3 | 99 | 1 | 1 | 8551-Electrostatic precipitator field out of service | D2-Forced - Delayed | 100-Fossil-Steam
8551 | Electrostatic precipitator field out of service | Pollution Control Equipment | Miscellaneous (Pollution Control Equipment) | U3 | Forced - Postponed | 2018 | Coal | CC | 100 | Fossil-Steam | RFC | Winter | 7429.8833 | 83 | 1 | 1 | 8551-Electrostatic precipitator field out of service | U3-Forced - Postponed | 100-Fossil-Steam
8551 | Electrostatic precipitator field out of service | Pollution Control Equipment | Miscellaneous (Pollution Control Equipment) | D1 | Forced - Immediate | 2018 | Coal | CC | 100 | Fossil-Steam | SERC | Off-Peak | 1470 | 245 | 1 | 1 | 8551-Electrostatic precipitator field out of service | D1-Forced - Immediate | 100-Fossil-Steam
8551 | Electrostatic precipitator field out of service | Pollution Control Equipment | Miscellaneous (Pollution Control Equipment) | D1 | Forced - Immediate | 2018 | Coal | CC | 100 | Fossil-Steam | SERC | Summer | 140310.9166 | 85 | 1 | 1 | 8551-Electrostatic precipitator field out of service | D1-Forced - Immediate | 100-Fossil-Steam
8551 | Electrostatic precipitator field out of service | Pollution Control Equipment | Miscellaneous (Pollution Control Equipment) | D1 | Forced - Immediate | 2018 | Other | BM | 100 | Fossil-Steam | SERC | Winter | 3690.4417 | 18.5 | 1 | 1 | 8551-Electrostatic precipitator field out of service | D1-Forced - Immediate | 100-Fossil-Steam
8551 | Electrostatic precipitator field out of service | Pollution Control Equipment | Miscellaneous (Pollution Control Equipment) | D2 | Forced - Delayed | 2018 | Coal | CC | 100 | Fossil-Steam | WECC | Off-Peak | 4.5333 | 34 | 1 | 1 | 8551-Electrostatic precipitator field out of service | D2-Forced - Delayed | 100-Fossil-Steam
8551 | Electrostatic precipitator field out of service | Pollution Control Equipment | Miscellaneous (Pollution Control Equipment) | D2 | Forced - Delayed | 2018 | Coal | CC | 100 | Fossil-Steam | WECC | Off-Peak | 10 | 120 | 1 | 1 | 8551-Electrostatic precipitator field out of service | D2-Forced - Delayed | 100-Fossil-Steam
8551 | Electrostatic precipitator field out of service | Pollution Control Equipment | Miscellaneous (Pollution Control Equipment) | D2 | Forced - Delayed | 2018 | Coal | CC | 100 | Fossil-Steam | WECC | Off-Peak | 112.5 | 150 | 1 | 1 | 8551-Electrostatic precipitator field out of service | D2-Forced - Delayed | 100-Fossil-Steam
8551 | Electrostatic precipitator field out of service | Pollution Control Equipment | Miscellaneous (Pollution Control Equipment) | D2 | Forced - Delayed | 2018 | Coal | CC | 100 | Fossil-Steam | WECC | Off-Peak | 333.35 | 59 | 1 | 1 | 8551-Electrostatic precipitator field out of service | D2-Forced - Delayed | 100-Fossil-Steam
8551 | Electrostatic precipitator field out of service | Pollution Control Equipment | Miscellaneous (Pollution Control Equipment) | D2 | Forced - Delayed | 2018 | Coal | CC | 100 | Fossil-Steam | WECC | Off-Peak | 691.9999 | 120 | 1 | 1 | 8551-Electrostatic precipitator field out of service | D2-Forced - Delayed | 100-Fossil-Steam
8551 | Electrostatic precipitator field out of service | Pollution Control Equipment | Miscellaneous (Pollution Control Equipment) | D2 | Forced - Delayed | 2018 | Coal | CC | 100 | Fossil-Steam | WECC | Off-Peak | 767 | 59 | 1 | 1 | 8551-Electrostatic precipitator field out of service | D2-Forced - Delayed | 100-Fossil-Steam
8551 | Electrostatic precipitator field out of service | Pollution Control Equipment | Miscellaneous (Pollution Control Equipment) | D2 | Forced - Delayed | 2018 | Coal | CC | 100 | Fossil-Steam | WECC | Summer | 7.5 | 150 | 1 | 1 | 8551-Electrostatic precipitator field out of service | D2-Forced - Delayed | 100-Fossil-Steam
8551 | Electrostatic precipitator field out of service | Pollution Control Equipment | Miscellaneous (Pollution Control Equipment) | D2 | Forced - Delayed | 2018 | Coal | CC | 100 | Fossil-Steam | WECC | Summer | 26 | 65 | 1 | 1 | 8551-Electrostatic precipitator field out of service | D2-Forced - Delayed | 100-Fossil-Steam
8551 | Electrostatic precipitator field out of service | Pollution Control Equipment | Miscellaneous (Pollution Control Equipment) | D2 | Forced - Delayed | 2018 | Coal | CC | 100 | Fossil-Steam | WECC | Summer | 57.75 | 105 | 1 | 1 | 8551-Electrostatic precipitator field out of service | D2-Forced - Delayed | 100-Fossil-Steam
8551 | Electrostatic precipitator field out of service | Pollution Control Equipment | Miscellaneous (Pollution Control Equipment) | D2 | Forced - Delayed | 2018 | Coal | CC | 100 | Fossil-Steam | WECC | Summer | 148.7499 | 105 | 1 | 1 | 8551-Electrostatic precipitator field out of service | D2-Forced - Delayed | 100-Fossil-Steam
8551 | Electrostatic precipitator field out of service | Pollution Control Equipment | Miscellaneous (Pollution Control Equipment) | D2 | Forced - Delayed | 2018 | Coal | CC | 100 | Fossil-Steam | WECC | Summer | 214.5833 | 25 | 1 | 1 | 8551-Electrostatic precipitator field out of service | D2-Forced - Delayed | 100-Fossil-Steam
8551 | Electrostatic precipitator field out of service | Pollution Control Equipment | Miscellaneous (Pollution Control Equipment) | D2 | Forced - Delayed | 2018 | Coal | CC | 100 | Fossil-Steam | WECC | Summer | 450 | 50 | 1 | 1 | 8551-Electrostatic precipitator field out of service | D2-Forced - Delayed | 100-Fossil-Steam
8551 | Electrostatic precipitator field out of service | Pollution Control Equipment | Miscellaneous (Pollution Control Equipment) | D2 | Forced - Delayed | 2018 | Coal | CC | 100 | Fossil-Steam | WECC | Winter | 2.7 | 81 | 1 | 1 | 8551-Electrostatic precipitator field out of service | D2-Forced - Delayed | 100-Fossil-Steam
8551 | Electrostatic precipitator field out of service | Pollution Control Equipment | Miscellaneous (Pollution Control Equipment) | D2 | Forced - Delayed | 2018 | Coal | CC | 100 | Fossil-Steam | WECC | Winter | 3.9333 | 59 | 1 | 1 | 8551-Electrostatic precipitator field out of service | D2-Forced - Delayed | 100-Fossil-Steam
8551 | Electrostatic precipitator field out of service | Pollution Control Equipment | Miscellaneous (Pollution Control Equipment) | D2 | Forced - Delayed | 2018 | Coal | CC | 100 | Fossil-Steam | WECC | Winter | 9.3 | 93 | 1 | 1 | 8551-Electrostatic precipitator field out of service | D2-Forced - Delayed | 100-Fossil-Steam
8551 | Electrostatic precipitator field out of service | Pollution Control Equipment | Miscellaneous (Pollution Control Equipment) | D2 | Forced - Delayed | 2018 | Coal | CC | 100 | Fossil-Steam | WECC | Winter | 35.1 | 81 | 1 | 1 | 8551-Electrostatic precipitator field out of service | D2-Forced - Delayed | 100-Fossil-Steam
8551 | Electrostatic precipitator field out of service | Pollution Control Equipment | Miscellaneous (Pollution Control Equipment) | D2 | Forced - Delayed | 2018 | Coal | CC | 100 | Fossil-Steam | WECC | Winter | 198.3333 | 175 | 1 | 1 | 8551-Electrostatic precipitator field out of service | D2-Forced - Delayed | 100-Fossil-Steam
8551 | Electrostatic precipitator field out of service | Pollution Control Equipment | Miscellaneous (Pollution Control Equipment) | D2 | Forced - Delayed | 2018 | Coal | CC | 100 | Fossil-Steam | WECC | Winter | 394.5666 | 266 | 1 | 1 | 8551-Electrostatic precipitator field out of service | D2-Forced - Delayed | 100-Fossil-Steam
8551 | Electrostatic precipitator field out of service | Pollution Control Equipment | Miscellaneous (Pollution Control Equipment) | D2 | Forced - Delayed | 2018 | Coal | CC | 100 | Fossil-Steam | WECC | Winter | 754.3666 | 53 | 1 | 1 | 8551-Electrostatic precipitator field out of service | D2-Forced - Delayed | 100-Fossil-Steam
8551 | Electrostatic precipitator field out of service | Pollution Control Equipment | Miscellaneous (Pollution Control Equipment) | D2 | Forced - Delayed | 2018 | Coal | CC | 100 | Fossil-Steam | WECC | Winter | 1032 | 129 | 1 | 1 | 8551-Electrostatic precipitator field out of service | D2-Forced - Delayed | 100-Fossil-Steam
8551 | Electrostatic precipitator field out of service | Pollution Control Equipment | Miscellaneous (Pollution Control Equipment) | D2 | Forced - Delayed | 2018 | Coal | CC | 100 | Fossil-Steam | WECC | Winter | 1048.6666 | 130 | 1 | 1 | 8551-Electrostatic precipitator field out of service | D2-Forced - Delayed | 100-Fossil-Steam
8551 | Electrostatic precipitator field out of service | Pollution Control Equipment | Miscellaneous (Pollution Control Equipment) | D2 | Forced - Delayed | 2018 | Coal | CC | 100 | Fossil-Steam | WECC | Winter | 1108.15 | 111 | 1 | 1 | 8551-Electrostatic precipitator field out of service | D2-Forced - Delayed | 100-Fossil-Steam
8551 | Electrostatic precipitator field out of service | Pollution Control Equipment | Miscellaneous (Pollution Control Equipment) | D2 | Forced - Delayed | 2018 | Coal | CC | 100 | Fossil-Steam | WECC | Winter | 2457.45 | 129 | 1 | 1 | 8551-Electrostatic precipitator field out of service | D2-Forced - Delayed | 100-Fossil-Steam
8551 | Electrostatic precipitator field out of service | Pollution Control Equipment | Miscellaneous (Pollution Control Equipment) | D2 | Forced - Delayed | 2018 | Coal | CC | 100 | Fossil-Steam | WECC | Winter | 3120 | 130 | 1 | 1 | 8551-Electrostatic precipitator field out of service | D2-Forced - Delayed | 100-Fossil-Steam
8551 | Electrostatic precipitator field out of service | Pollution Control Equipment | Miscellaneous (Pollution Control Equipment) | SF | Startup Failure | 2018 | Coal | CC | 100 | Fossil-Steam | RFC | Off-Peak | 1503.7499 | 225 | 1 | 1 | 8551-Electrostatic precipitator field out of service | SF-Startup Failure | 100-Fossil-Steam
8551 | Electrostatic precipitator field out of service | Pollution Control Equipment | Miscellaneous (Pollution Control Equipment) | D1 | Forced - Immediate | 2018 | Coal | CC | 100 | Fossil-Steam | WECC | Off-Peak | 75 | 50 | 1 | 1 | 8551-Electrostatic precipitator field out of service | D1-Forced - Immediate | 100-Fossil-Steam
8551 | Electrostatic precipitator field out of service | Pollution Control Equipment | Miscellaneous (Pollution Control Equipment) | D1 | Forced - Immediate | 2018 | Coal | CC | 100 | Fossil-Steam | WECC | Off-Peak | 948.7 | 358 | 1 | 1 | 8551-Electrostatic precipitator field out of service | D1-Forced - Immediate | 100-Fossil-Steam
8551 | Electrostatic precipitator field out of service | Pollution Control Equipment | Miscellaneous (Pollution Control Equipment) | D1 | Forced - Immediate | 2018 | Coal | CC | 100 | Fossil-Steam | SERC | Off-Peak | 2137.5 | 95 | 1 | 1 | 8551-Electrostatic precipitator field out of service | D1-Forced - Immediate | 100-Fossil-Steam
8551 | Electrostatic precipitator field out of service | Pollution Control Equipment | Miscellaneous (Pollution Control Equipment) | D1 | Forced - Immediate | 2018 | Coal | CC | 100 | Fossil-Steam | SERC | Off-Peak | 9196 | 88 | 1 | 1 | 8551-Electrostatic precipitator field out of service | D1-Forced - Immediate | 100-Fossil-Steam
8551 | Electrostatic precipitator field out of service | Pollution Control Equipment | Miscellaneous (Pollution Control Equipment) | D1 | Forced - Immediate | 2018 | Coal | CC | 100 | Fossil-Steam | SERC | Summer | 3479.9999 | 90 | 1 | 1 | 8551-Electrostatic precipitator field out of service | D1-Forced - Immediate | 100-Fossil-Steam
8551 | Electrostatic precipitator field out of service | Pollution Control Equipment | Miscellaneous (Pollution Control Equipment) | D2 | Forced - Delayed | 2018 | Coal | CC | 100 | Fossil-Steam | WECC | Off-Peak | 2.95 | 59 | 1 | 1 | 8551-Electrostatic precipitator field out of service | D2-Forced - Delayed | 100-Fossil-Steam
8551 | Electrostatic precipitator field out of service | Pollution Control Equipment | Miscellaneous (Pollution Control Equipment) | D2 | Forced - Delayed | 2018 | Coal | CC | 100 | Fossil-Steam | WECC | Off-Peak | 142 | 60 | 1 | 1 | 8551-Electrostatic precipitator field out of service | D2-Forced - Delayed | 100-Fossil-Steam
8551 | Electrostatic precipitator field out of service | Pollution Control Equipment | Miscellaneous (Pollution Control Equipment) | D2 | Forced - Delayed | 2018 | Coal | CC | 100 | Fossil-Steam | WECC | Off-Peak | 239 | 60 | 1 | 1 | 8551-Electrostatic precipitator field out of service | D2-Forced - Delayed | 100-Fossil-Steam
8551 | Electrostatic precipitator field out of service | Pollution Control Equipment | Miscellaneous (Pollution Control Equipment) | D2 | Forced - Delayed | 2018 | Coal | CC | 100 | Fossil-Steam | WECC | Off-Peak | 785.9666 | 73 | 1 | 1 | 8551-Electrostatic precipitator field out of service | D2-Forced - Delayed | 100-Fossil-Steam
8551 | Electrostatic precipitator field out of service | Pollution Control Equipment | Miscellaneous (Pollution Control Equipment) | D2 | Forced - Delayed | 2018 | Coal | CC | 100 | Fossil-Steam | WECC | Off-Peak | 1059.1666 | 50 | 1 | 1 | 8551-Electrostatic precipitator field out of service | D2-Forced - Delayed | 100-Fossil-Steam
8551 | Electrostatic precipitator field out of service | Pollution Control Equipment | Miscellaneous (Pollution Control Equipment) | D2 | Forced - Delayed | 2018 | Coal | CC | 100 | Fossil-Steam | WECC | Summer | 1.25 | 25 | 1 | 2 | 8551-Electrostatic precipitator field out of service | D2-Forced - Delayed | 100-Fossil-Steam
8551 | Electrostatic precipitator field out of service | Pollution Control Equipment | Miscellaneous (Pollution Control Equipment) | D2 | Forced - Delayed | 2018 | Coal | CC | 100 | Fossil-Steam | WECC | Summer | 4.8666 | 73 | 1 | 2 | 8551-Electrostatic precipitator field out of service | D2-Forced - Delayed | 100-Fossil-Steam
8551 | Electrostatic precipitator field out of service | Pollution Control Equipment | Miscellaneous (Pollution Control Equipment) | D2 | Forced - Delayed | 2018 | Coal | CC | 100 | Fossil-Steam | WECC | Summer | 8.1999 | 123 | 1 | 1 | 8551-Electrostatic precipitator field out of service | D2-Forced - Delayed | 100-Fossil-Steam
8551 | Electrostatic precipitator field out of service | Pollution Control Equipment | Miscellaneous (Pollution Control Equipment) | D2 | Forced - Delayed | 2018 | Coal | CC | 100 | Fossil-Steam | WECC | Summer | 27.9833 | 73 | 1 | 1 | 8551-Electrostatic precipitator field out of service | D2-Forced - Delayed | 100-Fossil-Steam
8551 | Electrostatic precipitator field out of service | Pollution Control Equipment | Miscellaneous (Pollution Control Equipment) | D2 | Forced - Delayed | 2018 | Coal | CC | 100 | Fossil-Steam | WECC | Summer | 292.4 | 43 | 1 | 1 | 8551-Electrostatic precipitator field out of service | D2-Forced - Delayed | 100-Fossil-Steam
8551 | Electrostatic precipitator field out of service | Pollution Control Equipment | Miscellaneous (Pollution Control Equipment) | D2 | Forced - Delayed | 2018 | Coal | CC | 100 | Fossil-Steam | WECC | Summer | 1062.0666 | 89 | 1 | 1 | 8551-Electrostatic precipitator field out of service | D2-Forced - Delayed | 100-Fossil-Steam
8551 | Electrostatic precipitator field out of service | Pollution Control Equipment | Miscellaneous (Pollution Control Equipment) | D2 | Forced - Delayed | 2018 | Coal | CC | 100 | Fossil-Steam | WECC | Summer | 1103.6 | 89 | 1 | 1 | 8551-Electrostatic precipitator field out of service | D2-Forced - Delayed | 100-Fossil-Steam
8551 | Electrostatic precipitator field out of service | Pollution Control Equipment | Miscellaneous (Pollution Control Equipment) | D2 | Forced - Delayed | 2018 | Coal | CC | 100 | Fossil-Steam | WECC | Summer | 1299.9999 | 150 | 1 | 1 | 8551-Electrostatic precipitator field out of service | D2-Forced - Delayed | 100-Fossil-Steam
8551 | Electrostatic precipitator field out of service | Pollution Control Equipment | Miscellaneous (Pollution Control Equipment) | D2 | Forced - Delayed | 2018 | Coal | CC | 100 | Fossil-Steam | WECC | Winter | 71.5 | 130 | 2 | 2 | 8551-Electrostatic precipitator field out of service | D2-Forced - Delayed | 100-Fossil-Steam
8551 | Electrostatic precipitator field out of service | Pollution Control Equipment | Miscellaneous (Pollution Control Equipment) | D2 | Forced - Delayed | 2018 | Coal | CC | 100 | Fossil-Steam | WECC | Winter | 363.3332 | 218 | 1 | 1 | 8551-Electrostatic precipitator field out of service | D2-Forced - Delayed | 100-Fossil-Steam
8551 | Electrostatic precipitator field out of service | Pollution Control Equipment | Miscellaneous (Pollution Control Equipment) | D2 | Forced - Delayed | 2018 | Coal | CC | 100 | Fossil-Steam | WECC | Winter | 582.8333 | 130 | 1 | 1 | 8551-Electrostatic precipitator field out of service | D2-Forced - Delayed | 100-Fossil-Steam
8551 | Electrostatic precipitator field out of service | Pollution Control Equipment | Miscellaneous (Pollution Control Equipment) | D2 | Forced - Delayed | 2018 | Coal | CC | 100 | Fossil-Steam | WECC | Winter | 590.3332 | 253 | 1 | 1 | 8551-Electrostatic precipitator field out of service | D2-Forced - Delayed | 100-Fossil-Steam
8551 | Electrostatic precipitator field out of service | Pollution Control Equipment | Miscellaneous (Pollution Control Equipment) | D2 | Forced - Delayed | 2018 | Coal | CC | 100 | Fossil-Steam | WECC | Winter | 952.7333 | 124 | 1 | 1 | 8551-Electrostatic precipitator field out of service | D2-Forced - Delayed | 100-Fossil-Steam
8560 | Electrostatic precipitator problems | Pollution Control Equipment | Miscellaneous (Pollution Control Equipment) | D1 | Forced - Immediate | 2018 | Coal | CC | 100 | Fossil-Steam | WECC | Off-Peak | 12.5 | 150 | 1 | 1 | 8560-Electrostatic precipitator problems | D1-Forced - Immediate | 100-Fossil-Steam
8560 | Electrostatic precipitator problems | Pollution Control Equipment | Miscellaneous (Pollution Control Equipment) | D1 | Forced - Immediate | 2018 | Coal | CC | 100 | Fossil-Steam | WECC | Off-Peak | 42.4999 | 150 | 1 | 1 | 8560-Electrostatic precipitator problems | D1-Forced - Immediate | 100-Fossil-Steam
8560 | Electrostatic precipitator problems | Pollution Control Equipment | Miscellaneous (Pollution Control Equipment) | D1 | Forced - Immediate | 2018 | Coal | CC | 100 | Fossil-Steam | RFC | Off-Peak | 54.9999 | 165 | 1 | 1 | 8560-Electrostatic precipitator problems | D1-Forced - Immediate | 100-Fossil-Steam
8560 | Electrostatic precipitator problems | Pollution Control Equipment | Miscellaneous (Pollution Control Equipment) | D1 | Forced - Immediate | 2018 | Coal | CC | 100 | Fossil-Steam | RFC | Off-Peak | 205.3333 | 160 | 1 | 1 | 8560-Electrostatic precipitator problems | D1-Forced - Immediate | 100-Fossil-Steam
8560 | Electrostatic precipitator problems | Pollution Control Equipment | Miscellaneous (Pollution Control Equipment) | D1 | Forced - Immediate | 2018 | Coal | CC | 100 | Fossil-Steam | WECC | Off-Peak | 205.35 | 37 | 1 | 1 | 8560-Electrostatic precipitator problems | D1-Forced - Immediate | 100-Fossil-Steam
8560 | Electrostatic precipitator problems | Pollution Control Equipment | Miscellaneous (Pollution Control Equipment) | D1 | Forced - Immediate | 2018 | Coal | CC | 100 | Fossil-Steam | WECC | Off-Peak | 2144.6499 | 177 | 1 | 1 | 8560-Electrostatic precipitator problems | D1-Forced - Immediate | 100-Fossil-Steam
8560 | Electrostatic precipitator problems | Pollution Control Equipment | Miscellaneous (Pollution Control Equipment) | D1 | Forced - Immediate | 2018 | Coal | CC | 100 | Fossil-Steam | WECC | Off-Peak | 2533.3333 | 125 | 1 | 1 | 8560-Electrostatic precipitator problems | D1-Forced - Immediate | 100-Fossil-Steam
8560 | Electrostatic precipitator problems | Pollution Control Equipment | Miscellaneous (Pollution Control Equipment) | D1 | Forced - Immediate | 2018 | Coal | CC | 100 | Fossil-Steam | RFC | Off-Peak | 4699.3331 | 380 | 1 | 1 | 8560-Electrostatic precipitator problems | D1-Forced - Immediate | 100-Fossil-Steam
8560 | Electrostatic precipitator problems | Pollution Control Equipment | Miscellaneous (Pollution Control Equipment) | D1 | Forced - Immediate | 2018 | Coal | CC | 100 | Fossil-Steam | WECC | Summer | 18 | 3 | 1 | 1 | 8560-Electrostatic precipitator problems | D1-Forced - Immediate | 100-Fossil-Steam
8560 | Electrostatic precipitator problems | Pollution Control Equipment | Miscellaneous (Pollution Control Equipment) | D1 | Forced - Immediate | 2018 | Coal | CC | 100 | Fossil-Steam | WECC | Summer | 56.7 | 81 | 1 | 1 | 8560-Electrostatic precipitator problems | D1-Forced - Immediate | 100-Fossil-Steam
8560 | Electrostatic precipitator problems | Pollution Control Equipment | Miscellaneous (Pollution Control Equipment) | D1 | Forced - Immediate | 2018 | Coal | CC | 100 | Fossil-Steam | RFC | Summer | 111.6667 | 50 | 1 | 1 | 8560-Electrostatic precipitator problems | D1-Forced - Immediate | 100-Fossil-Steam
8560 | Electrostatic precipitator problems | Pollution Control Equipment | Miscellaneous (Pollution Control Equipment) | D1 | Forced - Immediate | 2018 | Coal | CC | 100 | Fossil-Steam | RFC | Summer | 151.6666 | 140 | 1 | 1 | 8560-Electrostatic precipitator problems | D1-Forced - Immediate | 100-Fossil-Steam
8560 | Electrostatic precipitator problems | Pollution Control Equipment | Miscellaneous (Pollution Control Equipment) | D1 | Forced - Immediate | 2018 | Coal | CC | 100 | Fossil-Steam | RFC | Summer | 303.3332 | 140 | 1 | 1 | 8560-Electrostatic precipitator problems | D1-Forced - Immediate | 100-Fossil-Steam
8560 | Electrostatic precipitator problems | Pollution Control Equipment | Miscellaneous (Pollution Control Equipment) | D1 | Forced - Immediate | 2018 | Coal | CC | 100 | Fossil-Steam | RFC | Summer | 422.3332 | 140 | 1 | 1 | 8560-Electrostatic precipitator problems | D1-Forced - Immediate | 100-Fossil-Steam
8560 | Electrostatic precipitator problems | Pollution Control Equipment | Miscellaneous (Pollution Control Equipment) | D1 | Forced - Immediate | 2018 | Coal | CC | 100 | Fossil-Steam | RFC | Summer | 1431.3333 | 190 | 1 | 1 | 8560-Electrostatic precipitator problems | D1-Forced - Immediate | 100-Fossil-Steam
8560 | Electrostatic precipitator problems | Pollution Control Equipment | Miscellaneous (Pollution Control Equipment) | D1 | Forced - Immediate | 2018 | Coal | CC | 100 | Fossil-Steam | RFC | Summer | 1541.3333 | 160 | 1 | 1 | 8560-Electrostatic precipitator problems | D1-Forced - Immediate | 100-Fossil-Steam
8560 | Electrostatic precipitator problems | Pollution Control Equipment | Miscellaneous (Pollution Control Equipment) | D1 | Forced - Immediate | 2018 | Coal | CC | 100 | Fossil-Steam | RFC | Summer | 1600 | 320 | 1 | 1 | 8560-Electrostatic precipitator problems | D1-Forced - Immediate | 100-Fossil-Steam
8560 | Electrostatic precipitator problems | Pollution Control Equipment | Miscellaneous (Pollution Control Equipment) | D1 | Forced - Immediate | 2018 | Coal | CC | 100 | Fossil-Steam | RFC | Summer | 1645 | 140 | 1 | 1 | 8560-Electrostatic precipitator problems | D1-Forced - Immediate | 100-Fossil-Steam
8560 | Electrostatic precipitator problems | Pollution Control Equipment | Miscellaneous (Pollution Control Equipment) | D1 | Forced - Immediate | 2018 | Coal | CC | 100 | Fossil-Steam | RFC | Summer | 2009 | 140 | 1 | 1 | 8560-Electrostatic precipitator problems | D1-Forced - Immediate | 100-Fossil-Steam
8560 | Electrostatic precipitator problems | Pollution Control Equipment | Miscellaneous (Pollution Control Equipment) | D1 | Forced - Immediate | 2018 | Coal | CC | 100 | Fossil-Steam | RFC | Summer | 47333.3333 | 160 | 1 | 1 | 8560-Electrostatic precipitator problems | D1-Forced - Immediate | 100-Fossil-Steam
8560 | Electrostatic precipitator problems | Pollution Control Equipment | Miscellaneous (Pollution Control Equipment) | D1 | Forced - Immediate | 2018 | Coal | CC | 100 | Fossil-Steam | MRO | Winter | 1016.6665 | 250 | 1 | 1 | 8560-Electrostatic precipitator problems | D1-Forced - Immediate | 100-Fossil-Steam
8560 | Electrostatic precipitator problems | Pollution Control Equipment | Miscellaneous (Pollution Control Equipment) | D2 | Forced - Delayed | 2018 | Coal | CC | 100 | Fossil-Steam | WECC | Off-Peak | 232.05 | 13 | 1 | 1 | 8560-Electrostatic precipitator problems | D2-Forced - Delayed | 100-Fossil-Steam
8560 | Electrostatic precipitator problems | Pollution Control Equipment | Miscellaneous (Pollution Control Equipment) | D2 | Forced - Delayed | 2018 | Coal | CC | 100 | Fossil-Steam | WECC | Off-Peak | 628.35 | 59 | 1 | 1 | 8560-Electrostatic precipitator problems | D2-Forced - Delayed | 100-Fossil-Steam
8560 | Electrostatic precipitator problems | Pollution Control Equipment | Miscellaneous (Pollution Control Equipment) | D2 | Forced - Delayed | 2018 | Coal | CC | 100 | Fossil-Steam | SERC | Summer | 391.95 | 117 | 1 | 1 | 8560-Electrostatic precipitator problems | D2-Forced - Delayed | 100-Fossil-Steam
8560 | Electrostatic precipitator problems | Pollution Control Equipment | Miscellaneous (Pollution Control Equipment) | D2 | Forced - Delayed | 2018 | Coal | CC | 100 | Fossil-Steam | WECC | Winter | 1208.1166 | 173 | 1 | 1 | 8560-Electrostatic precipitator problems | D2-Forced - Delayed | 100-Fossil-Steam
8560 | Electrostatic precipitator problems | Pollution Control Equipment | Miscellaneous (Pollution Control Equipment) | D3 | Forced - Postponed | 2018 | Coal | CC | 100 | Fossil-Steam | RFC | Summer | 5.3331 | 320 | 1 | 1 | 8560-Electrostatic precipitator problems | D3-Forced - Postponed | 100-Fossil-Steam
8560 | Electrostatic precipitator problems | Pollution Control Equipment | Miscellaneous (Pollution Control Equipment) | D3 | Forced - Postponed | 2018 | Coal | CC | 100 | Fossil-Steam | RFC | Summer | 906.6666 | 160 | 1 | 1 | 8560-Electrostatic precipitator problems | D3-Forced - Postponed | 100-Fossil-Steam
8560 | Electrostatic precipitator problems | Pollution Control Equipment | Miscellaneous (Pollution Control Equipment) | SF | Startup Failure | 2018 | Coal | CC | 100 | Fossil-Steam | RFC | Summer | 5146 | 83 | 1 | 1 | 8560-Electrostatic precipitator problems | SF-Startup Failure | 100-Fossil-Steam
8560 | Electrostatic precipitator problems | Pollution Control Equipment | Miscellaneous (Pollution Control Equipment) | U1 | Forced - Immediate | 2018 | Coal | CC | 100 | Fossil-Steam | SERC | Summer | 2610.2 | 336.8 | 1 | 1 | 8560-Electrostatic precipitator problems | U1-Forced - Immediate | 100-Fossil-Steam
8560 | Electrostatic precipitator problems | Pollution Control Equipment | Miscellaneous (Pollution Control Equipment) | U2 | Forced - Delayed | 2018 | Coal | CC | 100 | Fossil-Steam | RFC | Off-Peak | 2514.9 | 83 | 1 | 1 | 8560-Electrostatic precipitator problems | U2-Forced - Delayed | 100-Fossil-Steam
8560 | Electrostatic precipitator problems | Pollution Control Equipment | Miscellaneous (Pollution Control Equipment) | D1 | Forced - Immediate | 2018 | Coal | CC | 100 | Fossil-Steam | WECC | Off-Peak | 2.6666 | 40 | 1 | 1 | 8560-Electrostatic precipitator problems | D1-Forced - Immediate | 100-Fossil-Steam
8560 | Electrostatic precipitator problems | Pollution Control Equipment | Miscellaneous (Pollution Control Equipment) | D1 | Forced - Immediate | 2018 | Coal | CC | 100 | Fossil-Steam | WECC | Off-Peak | 11.7999 | 177 | 1 | 1 | 8560-Electrostatic precipitator problems | D1-Forced - Immediate | 100-Fossil-Steam
8560 | Electrostatic precipitator problems | Pollution Control Equipment | Miscellaneous (Pollution Control Equipment) | D1 | Forced - Immediate | 2018 | Coal | CC | 100 | Fossil-Steam | SERC | Off-Peak | 14.5833 | 25 | 1 | 1 | 8560-Electrostatic precipitator problems | D1-Forced - Immediate | 100-Fossil-Steam
8560 | Electrostatic precipitator problems | Pollution Control Equipment | Miscellaneous (Pollution Control Equipment) | D1 | Forced - Immediate | 2018 | Coal | CC | 100 | Fossil-Steam | SERC | Off-Peak | 425 | 50 | 1 | 1 | 8560-Electrostatic precipitator problems | D1-Forced - Immediate | 100-Fossil-Steam
8560 | Electrostatic precipitator problems | Pollution Control Equipment | Miscellaneous (Pollution Control Equipment) | D1 | Forced - Immediate | 2018 | Coal | CC | 100 | Fossil-Steam | WECC | Summer | 1 | 5 | 1 | 1 | 8560-Electrostatic precipitator problems | D1-Forced - Immediate | 100-Fossil-Steam
8560 | Electrostatic precipitator problems | Pollution Control Equipment | Miscellaneous (Pollution Control Equipment) | D1 | Forced - Immediate | 2018 | Coal | CC | 100 | Fossil-Steam | RFC | Summer | 20 | 50 | 1 | 1 | 8560-Electrostatic precipitator problems | D1-Forced - Immediate | 100-Fossil-Steam
8560 | Electrostatic precipitator problems | Pollution Control Equipment | Miscellaneous (Pollution Control Equipment) | D1 | Forced - Immediate | 2018 | Coal | CC | 100 | Fossil-Steam | WECC | Summer | 34.9333 | 8 | 1 | 1 | 8560-Electrostatic precipitator problems | D1-Forced - Immediate | 100-Fossil-Steam
8560 | Electrostatic precipitator problems | Pollution Control Equipment | Miscellaneous (Pollution Control Equipment) | D1 | Forced - Immediate | 2018 | Coal | CC | 100 | Fossil-Steam | RFC | Summer | 54 | 180 | 1 | 1 | 8560-Electrostatic precipitator problems | D1-Forced - Immediate | 100-Fossil-Steam
8560 | Electrostatic precipitator problems | Pollution Control Equipment | Miscellaneous (Pollution Control Equipment) | D1 | Forced - Immediate | 2018 | Coal | CC | 100 | Fossil-Steam | RFC | Summer | 70 | 140 | 1 | 1 | 8560-Electrostatic precipitator problems | D1-Forced - Immediate | 100-Fossil-Steam
8560 | Electrostatic precipitator problems | Pollution Control Equipment | Miscellaneous (Pollution Control Equipment) | D1 | Forced - Immediate | 2018 | Coal | CC | 100 | Fossil-Steam | RFC | Summer | 101.8333 | 130 | 1 | 1 | 8560-Electrostatic precipitator problems | D1-Forced - Immediate | 100-Fossil-Steam
8560 | Electrostatic precipitator problems | Pollution Control Equipment | Miscellaneous (Pollution Control Equipment) | D1 | Forced - Immediate | 2018 | Coal | CC | 100 | Fossil-Steam | RFC | Summer | 245.3333 | 10 | 1 | 1 | 8560-Electrostatic precipitator problems | D1-Forced - Immediate | 100-Fossil-Steam
8560 | Electrostatic precipitator problems | Pollution Control Equipment | Miscellaneous (Pollution Control Equipment) | D1 | Forced - Immediate | 2018 | Coal | CC | 100 | Fossil-Steam | RFC | Summer | 768.5833 | 115 | 1 | 1 | 8560-Electrostatic precipitator problems | D1-Forced - Immediate | 100-Fossil-Steam
8560 | Electrostatic precipitator problems | Pollution Control Equipment | Miscellaneous (Pollution Control Equipment) | D1 | Forced - Immediate | 2018 | Coal | CC | 100 | Fossil-Steam | RFC | Summer | 1171.6665 | 190 | 1 | 1 | 8560-Electrostatic precipitator problems | D1-Forced - Immediate | 100-Fossil-Steam
8560 | Electrostatic precipitator problems | Pollution Control Equipment | Miscellaneous (Pollution Control Equipment) | D1 | Forced - Immediate | 2018 | Coal | CC | 100 | Fossil-Steam | RFC | Summer | 1295 | 140 | 1 | 1 | 8560-Electrostatic precipitator problems | D1-Forced - Immediate | 100-Fossil-Steam
8560 | Electrostatic precipitator problems | Pollution Control Equipment | Miscellaneous (Pollution Control Equipment) | D1 | Forced - Immediate | 2018 | Coal | CC | 100 | Fossil-Steam | RFC | Summer | 1466.4999 | 210 | 1 | 1 | 8560-Electrostatic precipitator problems | D1-Forced - Immediate | 100-Fossil-Steam
8560 | Electrostatic precipitator problems | Pollution Control Equipment | Miscellaneous (Pollution Control Equipment) | D2 | Forced - Delayed | 2018 | Coal | CC | 100 | Fossil-Steam | SERC | Off-Peak | 48.3333 | 50 | 1 | 1 | 8560-Electrostatic precipitator problems | D2-Forced - Delayed | 100-Fossil-Steam
8560 | Electrostatic precipitator problems | Pollution Control Equipment | Miscellaneous (Pollution Control Equipment) | D2 | Forced - Delayed | 2018 | Coal | LI | 100 | Fossil-Steam | MRO | Summer | 324.45 | 63 | 1 | 1 | 8560-Electrostatic precipitator problems | D2-Forced - Delayed | 100-Fossil-Steam
8560 | Electrostatic precipitator problems | Pollution Control Equipment | Miscellaneous (Pollution Control Equipment) | U2 | Forced - Delayed | 2018 | Coal | CC | 100 | Fossil-Steam | MRO | Summer | 5875.9999 | 339 | 1 | 1 | 8560-Electrostatic precipitator problems | U2-Forced - Delayed | 100-Fossil-Steam
8560 | Electrostatic precipitator problems | Pollution Control Equipment | Miscellaneous (Pollution Control Equipment) | D1 | Forced - Immediate | 2018 | Coal | CC | 100 | Fossil-Steam | SERC | Off-Peak | 27.0833 | 25 | 1 | 1 | 8560-Electrostatic precipitator problems | D1-Forced - Immediate | 100-Fossil-Steam
8560 | Electrostatic precipitator problems | Pollution Control Equipment | Miscellaneous (Pollution Control Equipment) | D1 | Forced - Immediate | 2018 | Coal | CC | 100 | Fossil-Steam | RFC | Off-Peak | 88 | 160 | 1 | 1 | 8560-Electrostatic precipitator problems | D1-Forced - Immediate | 100-Fossil-Steam
8560 | Electrostatic precipitator problems | Pollution Control Equipment | Miscellaneous (Pollution Control Equipment) | D1 | Forced - Immediate | 2018 | Coal | CC | 100 | Fossil-Steam | RFC | Off-Peak | 239.9999 | 90 | 1 | 1 | 8560-Electrostatic precipitator problems | D1-Forced - Immediate | 100-Fossil-Steam
8560 | Electrostatic precipitator problems | Pollution Control Equipment | Miscellaneous (Pollution Control Equipment) | D1 | Forced - Immediate | 2018 | Coal | CC | 100 | Fossil-Steam | WECC | Off-Peak | 492.6499 | 177 | 1 | 1 | 8560-Electrostatic precipitator problems | D1-Forced - Immediate | 100-Fossil-Steam
8560 | Electrostatic precipitator problems | Pollution Control Equipment | Miscellaneous (Pollution Control Equipment) | D1 | Forced - Immediate | 2018 | Coal | CC | 100 | Fossil-Steam | RFC | Off-Peak | 1004.9999 | 180 | 1 | 1 | 8560-Electrostatic precipitator problems | D1-Forced - Immediate | 100-Fossil-Steam
8560 | Electrostatic precipitator problems | Pollution Control Equipment | Miscellaneous (Pollution Control Equipment) | D1 | Forced - Immediate | 2018 | Coal | CC | 100 | Fossil-Steam | RFC | Summer | 2.3332 | 140 | 1 | 1 | 8560-Electrostatic precipitator problems | D1-Forced - Immediate | 100-Fossil-Steam
8560 | Electrostatic precipitator problems | Pollution Control Equipment | Miscellaneous (Pollution Control Equipment) | D1 | Forced - Immediate | 2018 | Coal | CC | 100 | Fossil-Steam | RFC | Summer | 49 | 140 | 1 | 1 | 8560-Electrostatic precipitator problems | D1-Forced - Immediate | 100-Fossil-Steam
8560 | Electrostatic precipitator problems | Pollution Control Equipment | Miscellaneous (Pollution Control Equipment) | D1 | Forced - Immediate | 2018 | Coal | CC | 100 | Fossil-Steam | SERC | Summer | 99.4 | 28 | 1 | 1 | 8560-Electrostatic precipitator problems | D1-Forced - Immediate | 100-Fossil-Steam
8560 | Electrostatic precipitator problems | Pollution Control Equipment | Miscellaneous (Pollution Control Equipment) | D1 | Forced - Immediate | 2018 | Coal | CC | 100 | Fossil-Steam | MRO | Summer | 150 | 100 | 1 | 1 | 8560-Electrostatic precipitator problems | D1-Forced - Immediate | 100-Fossil-Steam
8560 | Electrostatic precipitator problems | Pollution Control Equipment | Miscellaneous (Pollution Control Equipment) | D1 | Forced - Immediate | 2018 | Coal | CC | 100 | Fossil-Steam | RFC | Summer | 344.6666 | 40 | 1 | 1 | 8560-Electrostatic precipitator problems | D1-Forced - Immediate | 100-Fossil-Steam
8560 | Electrostatic precipitator problems | Pollution Control Equipment | Miscellaneous (Pollution Control Equipment) | D1 | Forced - Immediate | 2018 | Coal | CC | 100 | Fossil-Steam | RFC | Summer | 427.5 | 190 | 1 | 1 | 8560-Electrostatic precipitator problems | D1-Forced - Immediate | 100-Fossil-Steam
8560 | Electrostatic precipitator problems | Pollution Control Equipment | Miscellaneous (Pollution Control Equipment) | D1 | Forced - Immediate | 2018 | Coal | CC | 100 | Fossil-Steam | RFC | Summer | 606.6666 | 140 | 1 | 1 | 8560-Electrostatic precipitator problems | D1-Forced - Immediate | 100-Fossil-Steam
8560 | Electrostatic precipitator problems | Pollution Control Equipment | Miscellaneous (Pollution Control Equipment) | D1 | Forced - Immediate | 2018 | Coal | CC | 100 | Fossil-Steam | RFC | Summer | 623.8333 | 190 | 1 | 1 | 8560-Electrostatic precipitator problems | D1-Forced - Immediate | 100-Fossil-Steam
8560 | Electrostatic precipitator problems | Pollution Control Equipment | Miscellaneous (Pollution Control Equipment) | D1 | Forced - Immediate | 2018 | Coal | CC | 100 | Fossil-Steam | RFC | Summer | 849.9999 | 150 | 1 | 1 | 8560-Electrostatic precipitator problems | D1-Forced - Immediate | 100-Fossil-Steam
8560 | Electrostatic precipitator problems | Pollution Control Equipment | Miscellaneous (Pollution Control Equipment) | D1 | Forced - Immediate | 2018 | Coal | CC | 100 | Fossil-Steam | WECC | Summer | 1589.4666 | 131 | 1 | 1 | 8560-Electrostatic precipitator problems | D1-Forced - Immediate | 100-Fossil-Steam
8560 | Electrostatic precipitator problems | Pollution Control Equipment | Miscellaneous (Pollution Control Equipment) | D1 | Forced - Immediate | 2018 | Coal | CC | 100 | Fossil-Steam | RFC | Summer | 1796.6666 | 140 | 1 | 1 | 8560-Electrostatic precipitator problems | D1-Forced - Immediate | 100-Fossil-Steam
8560 | Electrostatic precipitator problems | Pollution Control Equipment | Miscellaneous (Pollution Control Equipment) | D1 | Forced - Immediate | 2018 | Coal | CC | 100 | Fossil-Steam | RFC | Winter | 1309.75 | 155 | 1 | 1 | 8560-Electrostatic precipitator problems | D1-Forced - Immediate | 100-Fossil-Steam
8560 | Electrostatic precipitator problems | Pollution Control Equipment | Miscellaneous (Pollution Control Equipment) | D2 | Forced - Delayed | 2018 | Coal | CC | 100 | Fossil-Steam | SERC | Summer | 140.5333 | 68 | 1 | 1 | 8560-Electrostatic precipitator problems | D2-Forced - Delayed | 100-Fossil-Steam
8560 | Electrostatic precipitator problems | Pollution Control Equipment | Miscellaneous (Pollution Control Equipment) | D2 | Forced - Delayed | 2018 | Coal | LI | 100 | Fossil-Steam | MRO | Off-Peak | 5416.6667 | 50 | 1 | 1 | 8560-Electrostatic precipitator problems | D2-Forced - Delayed | 100-Fossil-Steam
8560 | Electrostatic precipitator problems | Pollution Control Equipment | Miscellaneous (Pollution Control Equipment) | D2 | Forced - Delayed | 2018 | Coal | LI | 100 | Fossil-Steam | MRO | Summer | 843.9 | 58 | 1 | 1 | 8560-Electrostatic precipitator problems | D2-Forced - Delayed | 100-Fossil-Steam
8560 | Electrostatic precipitator problems | Pollution Control Equipment | Miscellaneous (Pollution Control Equipment) | D3 | Forced - Postponed | 2018 | Coal | CC | 100 | Fossil-Steam | RFC | Summer | 7.2497 | 435 | 1 | 1 | 8560-Electrostatic precipitator problems | D3-Forced - Postponed | 100-Fossil-Steam
8560 | Electrostatic precipitator problems | Pollution Control Equipment | Miscellaneous (Pollution Control Equipment) | D3 | Forced - Postponed | 2018 | Coal | CC | 100 | Fossil-Steam | RFC | Summer | 770.6666 | 160 | 1 | 1 | 8560-Electrostatic precipitator problems | D3-Forced - Postponed | 100-Fossil-Steam
8560 | Electrostatic precipitator problems | Pollution Control Equipment | Miscellaneous (Pollution Control Equipment) | D3 | Forced - Postponed | 2018 | Coal | CC | 100 | Fossil-Steam | RFC | Summer | 1447.1665 | 190 | 1 | 1 | 8560-Electrostatic precipitator problems | D3-Forced - Postponed | 100-Fossil-Steam
8560 | Electrostatic precipitator problems | Pollution Control Equipment | Miscellaneous (Pollution Control Equipment) | U3 | Forced - Postponed | 2018 | Coal | CC | 100 | Fossil-Steam | RFC | Summer | 3033.65 | 83 | 1 | 1 | 8560-Electrostatic precipitator problems | U3-Forced - Postponed | 100-Fossil-Steam
8560 | Electrostatic precipitator problems | Pollution Control Equipment | Miscellaneous (Pollution Control Equipment) | D1 | Forced - Immediate | 2018 | Coal | CC | 100 | Fossil-Steam | RFC | Off-Peak | 357.8333 | 190 | 1 | 1 | 8560-Electrostatic precipitator problems | D1-Forced - Immediate | 100-Fossil-Steam
8560 | Electrostatic precipitator problems | Pollution Control Equipment | Miscellaneous (Pollution Control Equipment) | D1 | Forced - Immediate | 2018 | Coal | CC | 100 | Fossil-Steam | RFC | Off-Peak | 577.5 | 210 | 1 | 1 | 8560-Electrostatic precipitator problems | D1-Forced - Immediate | 100-Fossil-Steam
8560 | Electrostatic precipitator problems | Pollution Control Equipment | Miscellaneous (Pollution Control Equipment) | D1 | Forced - Immediate | 2018 | Coal | CC | 100 | Fossil-Steam | MRO | Off-Peak | 586 | 117.2 | 1 | 1 | 8560-Electrostatic precipitator problems | D1-Forced - Immediate | 100-Fossil-Steam
8560 | Electrostatic precipitator problems | Pollution Control Equipment | Miscellaneous (Pollution Control Equipment) | D1 | Forced - Immediate | 2018 | Coal | CC | 100 | Fossil-Steam | RFC | Off-Peak | 1099.9999 | 165 | 1 | 1 | 8560-Electrostatic precipitator problems | D1-Forced - Immediate | 100-Fossil-Steam
8560 | Electrostatic precipitator problems | Pollution Control Equipment | Miscellaneous (Pollution Control Equipment) | D1 | Forced - Immediate | 2018 | Coal | CC | 100 | Fossil-Steam | RFC | Off-Peak | 2520.6665 | 190 | 1 | 1 | 8560-Electrostatic precipitator problems | D1-Forced - Immediate | 100-Fossil-Steam
8560 | Electrostatic precipitator problems | Pollution Control Equipment | Miscellaneous (Pollution Control Equipment) | D1 | Forced - Immediate | 2018 | Coal | CC | 100 | Fossil-Steam | RFC | Off-Peak | 3745.8332 | 155 | 1 | 1 | 8560-Electrostatic precipitator problems | D1-Forced - Immediate | 100-Fossil-Steam
8560 | Electrostatic precipitator problems | Pollution Control Equipment | Miscellaneous (Pollution Control Equipment) | D1 | Forced - Immediate | 2018 | Coal | CC | 100 | Fossil-Steam | RFC | Summer | 64 | 160 | 1 | 1 | 8560-Electrostatic precipitator problems | D1-Forced - Immediate | 100-Fossil-Steam
8560 | Electrostatic precipitator problems | Pollution Control Equipment | Miscellaneous (Pollution Control Equipment) | D1 | Forced - Immediate | 2018 | Coal | CC | 100 | Fossil-Steam | RFC | Summer | 233.3333 | 80 | 1 | 1 | 8560-Electrostatic precipitator problems | D1-Forced - Immediate | 100-Fossil-Steam
8560 | Electrostatic precipitator problems | Pollution Control Equipment | Miscellaneous (Pollution Control Equipment) | D1 | Forced - Immediate | 2018 | Coal | CC | 100 | Fossil-Steam | RFC | Summer | 386.6666 | 160 | 1 | 1 | 8560-Electrostatic precipitator problems | D1-Forced - Immediate | 100-Fossil-Steam
8560 | Electrostatic precipitator problems | Pollution Control Equipment | Miscellaneous (Pollution Control Equipment) | D1 | Forced - Immediate | 2018 | Coal | CC | 100 | Fossil-Steam | RFC | Summer | 462.5833 | 35 | 1 | 1 | 8560-Electrostatic precipitator problems | D1-Forced - Immediate | 100-Fossil-Steam
8560 | Electrostatic precipitator problems | Pollution Control Equipment | Miscellaneous (Pollution Control Equipment) | D1 | Forced - Immediate | 2018 | Coal | CC | 100 | Fossil-Steam | RFC | Summer | 1282.6666 | 160 | 1 | 1 | 8560-Electrostatic precipitator problems | D1-Forced - Immediate | 100-Fossil-Steam
8560 | Electrostatic precipitator problems | Pollution Control Equipment | Miscellaneous (Pollution Control Equipment) | D1 | Forced - Immediate | 2018 | Coal | CC | 100 | Fossil-Steam | SERC | Summer | 1746 | 291 | 1 | 1 | 8560-Electrostatic precipitator problems | D1-Forced - Immediate | 100-Fossil-Steam
8560 | Electrostatic precipitator problems | Pollution Control Equipment | Miscellaneous (Pollution Control Equipment) | D1 | Forced - Immediate | 2018 | Coal | CC | 100 | Fossil-Steam | RFC | Summer | 1853.3333 | 160 | 1 | 1 | 8560-Electrostatic precipitator problems | D1-Forced - Immediate | 100-Fossil-Steam
8560 | Electrostatic precipitator problems | Pollution Control Equipment | Miscellaneous (Pollution Control Equipment) | D1 | Forced - Immediate | 2018 | Coal | CC | 100 | Fossil-Steam | RFC | Summer | 2237.3333 | 160 | 1 | 1 | 8560-Electrostatic precipitator problems | D1-Forced - Immediate | 100-Fossil-Steam
8560 | Electrostatic precipitator problems | Pollution Control Equipment | Miscellaneous (Pollution Control Equipment) | D1 | Forced - Immediate | 2018 | Coal | CC | 100 | Fossil-Steam | WECC | Winter | 35.2833 | 73 | 1 | 1 | 8560-Electrostatic precipitator problems | D1-Forced - Immediate | 100-Fossil-Steam
8560 | Electrostatic precipitator problems | Pollution Control Equipment | Miscellaneous (Pollution Control Equipment) | D1 | Forced - Immediate | 2018 | Coal | CC | 100 | Fossil-Steam | RFC | Winter | 362.94 | 23.67 | 1 | 1 | 8560-Electrostatic precipitator problems | D1-Forced - Immediate | 100-Fossil-Steam
8560 | Electrostatic precipitator problems | Pollution Control Equipment | Miscellaneous (Pollution Control Equipment) | D1 | Forced - Immediate | 2018 | Oil | OO | 100 | Fossil-Steam | NPCC | Winter | 109.2 | 18 | 1 | 1 | 8560-Electrostatic precipitator problems | D1-Forced - Immediate | 100-Fossil-Steam
8560 | Electrostatic precipitator problems | Pollution Control Equipment | Miscellaneous (Pollution Control Equipment) | D2 | Forced - Delayed | 2018 | Coal | LI | 100 | Fossil-Steam | MRO | Off-Peak | 3355.8 | 94 | 1 | 1 | 8560-Electrostatic precipitator problems | D2-Forced - Delayed | 100-Fossil-Steam
8560 | Electrostatic precipitator problems | Pollution Control Equipment | Miscellaneous (Pollution Control Equipment) | D2 | Forced - Delayed | 2018 | Coal | LI | 100 | Fossil-Steam | MRO | Summer | 499.5166 | 43 | 1 | 1 | 8560-Electrostatic precipitator problems | D2-Forced - Delayed | 100-Fossil-Steam
8560 | Electrostatic precipitator problems | Pollution Control Equipment | Miscellaneous (Pollution Control Equipment) | D3 | Forced - Postponed | 2018 | Coal | CC | 100 | Fossil-Steam | RFC | Summer | 293.25 | 115 | 1 | 1 | 8560-Electrostatic precipitator problems | D3-Forced - Postponed | 100-Fossil-Steam
8560 | Electrostatic precipitator problems | Pollution Control Equipment | Miscellaneous (Pollution Control Equipment) | D3 | Forced - Postponed | 2018 | Coal | CC | 100 | Fossil-Steam | RFC | Summer | 15540 | 140 | 1 | 1 | 8560-Electrostatic precipitator problems | D3-Forced - Postponed | 100-Fossil-Steam
8560 | Electrostatic precipitator problems | Pollution Control Equipment | Miscellaneous (Pollution Control Equipment) | D3 | Forced - Postponed | 2018 | Coal | CC | 100 | Fossil-Steam | RFC | Winter | 225 | 20 | 1 | 1 | 8560-Electrostatic precipitator problems | D3-Forced - Postponed | 100-Fossil-Steam
8560 | Electrostatic precipitator problems | Pollution Control Equipment | Miscellaneous (Pollution Control Equipment) | U1 | Forced - Immediate | 2018 | Coal | CC | 100 | Fossil-Steam | RFC | Summer | 4274.5 | 83 | 1 | 1 | 8560-Electrostatic precipitator problems | U1-Forced - Immediate | 100-Fossil-Steam
8560 | Electrostatic precipitator problems | Pollution Control Equipment | Miscellaneous (Pollution Control Equipment) | D1 | Forced - Immediate | 2018 | Coal | CC | 100 | Fossil-Steam | WECC | Off-Peak | 126.1667 | 10 | 1 | 1 | 8560-Electrostatic precipitator problems | D1-Forced - Immediate | 100-Fossil-Steam
8560 | Electrostatic precipitator problems | Pollution Control Equipment | Miscellaneous (Pollution Control Equipment) | D1 | Forced - Immediate | 2018 | Coal | CC | 100 | Fossil-Steam | WECC | Off-Peak | 150.6666 | 40 | 1 | 1 | 8560-Electrostatic precipitator problems | D1-Forced - Immediate | 100-Fossil-Steam
8560 | Electrostatic precipitator problems | Pollution Control Equipment | Miscellaneous (Pollution Control Equipment) | D1 | Forced - Immediate | 2018 | Coal | CC | 100 | Fossil-Steam | RFC | Off-Peak | 176 | 30 | 1 | 1 | 8560-Electrostatic precipitator problems | D1-Forced - Immediate | 100-Fossil-Steam
8560 | Electrostatic precipitator problems | Pollution Control Equipment | Miscellaneous (Pollution Control Equipment) | D1 | Forced - Immediate | 2018 | Coal | CC | 100 | Fossil-Steam | WECC | Off-Peak | 435.0666 | 104 | 1 | 1 | 8560-Electrostatic precipitator problems | D1-Forced - Immediate | 100-Fossil-Steam
8560 | Electrostatic precipitator problems | Pollution Control Equipment | Miscellaneous (Pollution Control Equipment) | D1 | Forced - Immediate | 2018 | Coal | CC | 100 | Fossil-Steam | RFC | Off-Peak | 442 | 340 | 1 | 1 | 8560-Electrostatic precipitator problems | D1-Forced - Immediate | 100-Fossil-Steam
8560 | Electrostatic precipitator problems | Pollution Control Equipment | Miscellaneous (Pollution Control Equipment) | D1 | Forced - Immediate | 2018 | Coal | CC | 100 | Fossil-Steam | RFC | Off-Peak | 512.5 | 250 | 1 | 1 | 8560-Electrostatic precipitator problems | D1-Forced - Immediate | 100-Fossil-Steam
8560 | Electrostatic precipitator problems | Pollution Control Equipment | Miscellaneous (Pollution Control Equipment) | D1 | Forced - Immediate | 2018 | Coal | CC | 100 | Fossil-Steam | RFC | Off-Peak | 1375 | 220 | 1 | 1 | 8560-Electrostatic precipitator problems | D1-Forced - Immediate | 100-Fossil-Steam
8560 | Electrostatic precipitator problems | Pollution Control Equipment | Miscellaneous (Pollution Control Equipment) | D1 | Forced - Immediate | 2018 | Coal | CC | 100 | Fossil-Steam | WECC | Off-Peak | 1474 | 120 | 1 | 1 | 8560-Electrostatic precipitator problems | D1-Forced - Immediate | 100-Fossil-Steam
8560 | Electrostatic precipitator problems | Pollution Control Equipment | Miscellaneous (Pollution Control Equipment) | D1 | Forced - Immediate | 2018 | Coal | CC | 100 | Fossil-Steam | RFC | Summer | 88.6666 | 140 | 1 | 1 | 8560-Electrostatic precipitator problems | D1-Forced - Immediate | 100-Fossil-Steam
8560 | Electrostatic precipitator problems | Pollution Control Equipment | Miscellaneous (Pollution Control Equipment) | D1 | Forced - Immediate | 2018 | Coal | CC | 100 | Fossil-Steam | RFC | Summer | 149.5833 | 25 | 1 | 1 | 8560-Electrostatic precipitator problems | D1-Forced - Immediate | 100-Fossil-Steam
8560 | Electrostatic precipitator problems | Pollution Control Equipment | Miscellaneous (Pollution Control Equipment) | D1 | Forced - Immediate | 2018 | Coal | CC | 100 | Fossil-Steam | RFC | Summer | 154.2666 | 52 | 1 | 1 | 8560-Electrostatic precipitator problems | D1-Forced - Immediate | 100-Fossil-Steam
8560 | Electrostatic precipitator problems | Pollution Control Equipment | Miscellaneous (Pollution Control Equipment) | D1 | Forced - Immediate | 2018 | Coal | CC | 100 | Fossil-Steam | RFC | Summer | 346.1666 | 155 | 1 | 1 | 8560-Electrostatic precipitator problems | D1-Forced - Immediate | 100-Fossil-Steam
8560 | Electrostatic precipitator problems | Pollution Control Equipment | Miscellaneous (Pollution Control Equipment) | D1 | Forced - Immediate | 2018 | Coal | CC | 100 | Fossil-Steam | RFC | Summer | 490.6666 | 160 | 1 | 1 | 8560-Electrostatic precipitator problems | D1-Forced - Immediate | 100-Fossil-Steam
8560 | Electrostatic precipitator problems | Pollution Control Equipment | Miscellaneous (Pollution Control Equipment) | D1 | Forced - Immediate | 2018 | Coal | CC | 100 | Fossil-Steam | RFC | Summer | 880 | 160 | 1 | 1 | 8560-Electrostatic precipitator problems | D1-Forced - Immediate | 100-Fossil-Steam
8560 | Electrostatic precipitator problems | Pollution Control Equipment | Miscellaneous (Pollution Control Equipment) | D1 | Forced - Immediate | 2018 | Coal | CC | 100 | Fossil-Steam | RFC | Summer | 925.9999 | 120 | 1 | 1 | 8560-Electrostatic precipitator problems | D1-Forced - Immediate | 100-Fossil-Steam
8560 | Electrostatic precipitator problems | Pollution Control Equipment | Miscellaneous (Pollution Control Equipment) | D1 | Forced - Immediate | 2018 | Coal | CC | 100 | Fossil-Steam | RFC | Summer | 1342.6665 | 380 | 1 | 1 | 8560-Electrostatic precipitator problems | D1-Forced - Immediate | 100-Fossil-Steam
8560 | Electrostatic precipitator problems | Pollution Control Equipment | Miscellaneous (Pollution Control Equipment) | D1 | Forced - Immediate | 2018 | Coal | CC | 100 | Fossil-Steam | RFC | Summer | 1558 | 190 | 1 | 1 | 8560-Electrostatic precipitator problems | D1-Forced - Immediate | 100-Fossil-Steam
8560 | Electrostatic precipitator problems | Pollution Control Equipment | Miscellaneous (Pollution Control Equipment) | D1 | Forced - Immediate | 2018 | Coal | CC | 100 | Fossil-Steam | RFC | Summer | 5915.08 | 34.4 | 1 | 1 | 8560-Electrostatic precipitator problems | D1-Forced - Immediate | 100-Fossil-Steam
8560 | Electrostatic precipitator problems | Pollution Control Equipment | Miscellaneous (Pollution Control Equipment) | D1 | Forced - Immediate | 2018 | Coal | CC | 100 | Fossil-Steam | RFC | Summer | 17427.5 | 150 | 1 | 1 | 8560-Electrostatic precipitator problems | D1-Forced - Immediate | 100-Fossil-Steam
8560 | Electrostatic precipitator problems | Pollution Control Equipment | Miscellaneous (Pollution Control Equipment) | D1 | Forced - Immediate | 2018 | Coal | CC | 100 | Fossil-Steam | RFC | Winter | 66.6667 | 50 | 1 | 1 | 8560-Electrostatic precipitator problems | D1-Forced - Immediate | 100-Fossil-Steam
8560 | Electrostatic precipitator problems | Pollution Control Equipment | Miscellaneous (Pollution Control Equipment) | D1 | Forced - Immediate | 2018 | Coal | CC | 100 | Fossil-Steam | RFC | Winter | 736.6666 | 65 | 1 | 1 | 8560-Electrostatic precipitator problems | D1-Forced - Immediate | 100-Fossil-Steam
8560 | Electrostatic precipitator problems | Pollution Control Equipment | Miscellaneous (Pollution Control Equipment) | D1 | Forced - Immediate | 2018 | Coal | CC | 100 | Fossil-Steam | RFC | Winter | 1445.304 | 36.87 | 1 | 1 | 8560-Electrostatic precipitator problems | D1-Forced - Immediate | 100-Fossil-Steam
8560 | Electrostatic precipitator problems | Pollution Control Equipment | Miscellaneous (Pollution Control Equipment) | D1 | Forced - Immediate | 2018 | Coal | CC | 100 | Fossil-Steam | SERC | Winter | 6346.6666 | 128 | 1 | 1 | 8560-Electrostatic precipitator problems | D1-Forced - Immediate | 100-Fossil-Steam
8560 | Electrostatic precipitator problems | Pollution Control Equipment | Miscellaneous (Pollution Control Equipment) | D2 | Forced - Delayed | 2018 | Coal | CC | 100 | Fossil-Steam | WECC | Off-Peak | 0.86666 | 13 | 1 | 1 | 8560-Electrostatic precipitator problems | D2-Forced - Delayed | 100-Fossil-Steam
8560 | Electrostatic precipitator problems | Pollution Control Equipment | Miscellaneous (Pollution Control Equipment) | D2 | Forced - Delayed | 2018 | Coal | CC | 100 | Fossil-Steam | WECC | Summer | 700 | 80 | 1 | 1 | 8560-Electrostatic precipitator problems | D2-Forced - Delayed | 100-Fossil-Steam
8560 | Electrostatic precipitator problems | Pollution Control Equipment | Miscellaneous (Pollution Control Equipment) | D2 | Forced - Delayed | 2018 | Coal | CC | 100 | Fossil-Steam | SERC | Summer | 1290.6666 | 88 | 1 | 1 | 8560-Electrostatic precipitator problems | D2-Forced - Delayed | 100-Fossil-Steam
8560 | Electrostatic precipitator problems | Pollution Control Equipment | Miscellaneous (Pollution Control Equipment) | D2 | Forced - Delayed | 2018 | Coal | LI | 100 | Fossil-Steam | MRO | Summer | 215.9333 | 79 | 1 | 1 | 8560-Electrostatic precipitator problems | D2-Forced - Delayed | 100-Fossil-Steam
8560 | Electrostatic precipitator problems | Pollution Control Equipment | Miscellaneous (Pollution Control Equipment) | D2 | Forced - Delayed | 2018 | Coal | LI | 100 | Fossil-Steam | MRO | Summer | 308 | 88 | 1 | 1 | 8560-Electrostatic precipitator problems | D2-Forced - Delayed | 100-Fossil-Steam
8560 | Electrostatic precipitator problems | Pollution Control Equipment | Miscellaneous (Pollution Control Equipment) | D2 | Forced - Delayed | 2018 | Coal | LI | 100 | Fossil-Steam | MRO | Summer | 364.9333 | 92 | 1 | 1 | 8560-Electrostatic precipitator problems | D2-Forced - Delayed | 100-Fossil-Steam
8560 | Electrostatic precipitator problems | Pollution Control Equipment | Miscellaneous (Pollution Control Equipment) | D2 | Forced - Delayed | 2018 | Coal | LI | 100 | Fossil-Steam | MRO | Summer | 2295.65 | 49 | 1 | 1 | 8560-Electrostatic precipitator problems | D2-Forced - Delayed | 100-Fossil-Steam
8560 | Electrostatic precipitator problems | Pollution Control Equipment | Miscellaneous (Pollution Control Equipment) | D3 | Forced - Postponed | 2018 | Coal | CC | 100 | Fossil-Steam | RFC | Summer | 233.3332 | 140 | 1 | 1 | 8560-Electrostatic precipitator problems | D3-Forced - Postponed | 100-Fossil-Steam
8560 | Electrostatic precipitator problems | Pollution Control Equipment | Miscellaneous (Pollution Control Equipment) | D1 | Forced - Immediate | 2018 | Coal | CC | 100 | Fossil-Steam | RFC | Off-Peak | 0 | 0 | 1 | 1 | 8560-Electrostatic precipitator problems | D1-Forced - Immediate | 100-Fossil-Steam
8560 | Electrostatic precipitator problems | Pollution Control Equipment | Miscellaneous (Pollution Control Equipment) | D1 | Forced - Immediate | 2018 | Coal | CC | 100 | Fossil-Steam | WECC | Off-Peak | 107.1 | 126 | 1 | 1 | 8560-Electrostatic precipitator problems | D1-Forced - Immediate | 100-Fossil-Steam
8560 | Electrostatic precipitator problems | Pollution Control Equipment | Miscellaneous (Pollution Control Equipment) | D1 | Forced - Immediate | 2018 | Coal | CC | 100 | Fossil-Steam | WECC | Off-Peak | 204.1666 | 175 | 1 | 1 | 8560-Electrostatic precipitator problems | D1-Forced - Immediate | 100-Fossil-Steam
8560 | Electrostatic precipitator problems | Pollution Control Equipment | Miscellaneous (Pollution Control Equipment) | D1 | Forced - Immediate | 2018 | Coal | CC | 100 | Fossil-Steam | WECC | Off-Peak | 777.7 | 202 | 1 | 1 | 8560-Electrostatic precipitator problems | D1-Forced - Immediate | 100-Fossil-Steam
8560 | Electrostatic precipitator problems | Pollution Control Equipment | Miscellaneous (Pollution Control Equipment) | D1 | Forced - Immediate | 2018 | Coal | CC | 100 | Fossil-Steam | RFC | Summer | 3.5 | 35 | 1 | 1 | 8560-Electrostatic precipitator problems | D1-Forced - Immediate | 100-Fossil-Steam
8560 | Electrostatic precipitator problems | Pollution Control Equipment | Miscellaneous (Pollution Control Equipment) | D1 | Forced - Immediate | 2018 | Coal | CC | 100 | Fossil-Steam | RFC | Summer | 112.6666 | 130 | 1 | 1 | 8560-Electrostatic precipitator problems | D1-Forced - Immediate | 100-Fossil-Steam
8560 | Electrostatic precipitator problems | Pollution Control Equipment | Miscellaneous (Pollution Control Equipment) | D1 | Forced - Immediate | 2018 | Coal | CC | 100 | Fossil-Steam | RFC | Summer | 149.9999 | 180 | 1 | 1 | 8560-Electrostatic precipitator problems | D1-Forced - Immediate | 100-Fossil-Steam
8560 | Electrostatic precipitator problems | Pollution Control Equipment | Miscellaneous (Pollution Control Equipment) | D1 | Forced - Immediate | 2018 | Coal | CC | 100 | Fossil-Steam | SERC | Summer | 152.1 | 78 | 1 | 1 | 8560-Electrostatic precipitator problems | D1-Forced - Immediate | 100-Fossil-Steam
8560 | Electrostatic precipitator problems | Pollution Control Equipment | Miscellaneous (Pollution Control Equipment) | D1 | Forced - Immediate | 2018 | Coal | CC | 100 | Fossil-Steam | RFC | Summer | 180 | 15 | 1 | 1 | 8560-Electrostatic precipitator problems | D1-Forced - Immediate | 100-Fossil-Steam
8560 | Electrostatic precipitator problems | Pollution Control Equipment | Miscellaneous (Pollution Control Equipment) | D1 | Forced - Immediate | 2018 | Coal | CC | 100 | Fossil-Steam | RFC | Summer | 186.8333 | 190 | 1 | 1 | 8560-Electrostatic precipitator problems | D1-Forced - Immediate | 100-Fossil-Steam
8560 | Electrostatic precipitator problems | Pollution Control Equipment | Miscellaneous (Pollution Control Equipment) | D1 | Forced - Immediate | 2018 | Coal | CC | 100 | Fossil-Steam | RFC | Summer | 212.9167 | 35 | 1 | 1 | 8560-Electrostatic precipitator problems | D1-Forced - Immediate | 100-Fossil-Steam
8560 | Electrostatic precipitator problems | Pollution Control Equipment | Miscellaneous (Pollution Control Equipment) | D1 | Forced - Immediate | 2018 | Coal | CC | 100 | Fossil-Steam | RFC | Summer | 424 | 160 | 1 | 1 | 8560-Electrostatic precipitator problems | D1-Forced - Immediate | 100-Fossil-Steam
8560 | Electrostatic precipitator problems | Pollution Control Equipment | Miscellaneous (Pollution Control Equipment) | D1 | Forced - Immediate | 2018 | Coal | CC | 100 | Fossil-Steam | RFC | Summer | 471.5 | 30 | 1 | 1 | 8560-Electrostatic precipitator problems | D1-Forced - Immediate | 100-Fossil-Steam
8560 | Electrostatic precipitator problems | Pollution Control Equipment | Miscellaneous (Pollution Control Equipment) | D1 | Forced - Immediate | 2018 | Coal | CC | 100 | Fossil-Steam | RFC | Summer | 489 | 90 | 1 | 1 | 8560-Electrostatic precipitator problems | D1-Forced - Immediate | 100-Fossil-Steam
8560 | Electrostatic precipitator problems | Pollution Control Equipment | Miscellaneous (Pollution Control Equipment) | D1 | Forced - Immediate | 2018 | Coal | CC | 100 | Fossil-Steam | RFC | Summer | 1355.6666 | 140 | 1 | 1 | 8560-Electrostatic precipitator problems | D1-Forced - Immediate | 100-Fossil-Steam
8560 | Electrostatic precipitator problems | Pollution Control Equipment | Miscellaneous (Pollution Control Equipment) | D1 | Forced - Immediate | 2018 | Coal | CC | 100 | Fossil-Steam | RFC | Summer | 1724.3332 | 140 | 1 | 1 | 8560-Electrostatic precipitator problems | D1-Forced - Immediate | 100-Fossil-Steam
8560 | Electrostatic precipitator problems | Pollution Control Equipment | Miscellaneous (Pollution Control Equipment) | D1 | Forced - Immediate | 2018 | Coal | CC | 100 | Fossil-Steam | SERC | Summer | 2015.8333 | 118 | 1 | 1 | 8560-Electrostatic precipitator problems | D1-Forced - Immediate | 100-Fossil-Steam
8560 | Electrostatic precipitator problems | Pollution Control Equipment | Miscellaneous (Pollution Control Equipment) | D1 | Forced - Immediate | 2018 | Coal | CC | 100 | Fossil-Steam | SERC | Summer | 2632.7167 | 29 | 1 | 1 | 8560-Electrostatic precipitator problems | D1-Forced - Immediate | 100-Fossil-Steam
8560 | Electrostatic precipitator problems | Pollution Control Equipment | Miscellaneous (Pollution Control Equipment) | D1 | Forced - Immediate | 2018 | Coal | CC | 100 | Fossil-Steam | SERC | Summer | 4270 | 305 | 1 | 1 | 8560-Electrostatic precipitator problems | D1-Forced - Immediate | 100-Fossil-Steam
8560 | Electrostatic precipitator problems | Pollution Control Equipment | Miscellaneous (Pollution Control Equipment) | D1 | Forced - Immediate | 2018 | Coal | CC | 100 | Fossil-Steam | RFC | Winter | 326.25 | 45 | 1 | 1 | 8560-Electrostatic precipitator problems | D1-Forced - Immediate | 100-Fossil-Steam
8560 | Electrostatic precipitator problems | Pollution Control Equipment | Miscellaneous (Pollution Control Equipment) | D1 | Forced - Immediate | 2018 | Coal | CC | 100 | Fossil-Steam | MRO | Winter | 1041.7333 | 120.2 | 1 | 1 | 8560-Electrostatic precipitator problems | D1-Forced - Immediate | 100-Fossil-Steam
8560 | Electrostatic precipitator problems | Pollution Control Equipment | Miscellaneous (Pollution Control Equipment) | D1 | Forced - Immediate | 2018 | Coal | CC | 100 | Fossil-Steam | RFC | Winter | 1106 | 158 | 1 | 1 | 8560-Electrostatic precipitator problems | D1-Forced - Immediate | 100-Fossil-Steam
8560 | Electrostatic precipitator problems | Pollution Control Equipment | Miscellaneous (Pollution Control Equipment) | D1 | Forced - Immediate | 2018 | Coal | CC | 100 | Fossil-Steam | RFC | Winter | 15480 | 180 | 1 | 1 | 8560-Electrostatic precipitator problems | D1-Forced - Immediate | 100-Fossil-Steam
8560 | Electrostatic precipitator problems | Pollution Control Equipment | Miscellaneous (Pollution Control Equipment) | D2 | Forced - Delayed | 2018 | Coal | CC | 100 | Fossil-Steam | WECC | Off-Peak | 26.8667 | 13 | 1 | 1 | 8560-Electrostatic precipitator problems | D2-Forced - Delayed | 100-Fossil-Steam
8560 | Electrostatic precipitator problems | Pollution Control Equipment | Miscellaneous (Pollution Control Equipment) | D2 | Forced - Delayed | 2018 | Coal | CC | 100 | Fossil-Steam | WECC | Off-Peak | 256 | 16 | 1 | 1 | 8560-Electrostatic precipitator problems | D2-Forced - Delayed | 100-Fossil-Steam
8560 | Electrostatic precipitator problems | Pollution Control Equipment | Miscellaneous (Pollution Control Equipment) | D2 | Forced - Delayed | 2018 | Coal | CC | 100 | Fossil-Steam | WECC | Summer | 1375.8333 | 130 | 1 | 1 | 8560-Electrostatic precipitator problems | D2-Forced - Delayed | 100-Fossil-Steam
8560 | Electrostatic precipitator problems | Pollution Control Equipment | Miscellaneous (Pollution Control Equipment) | D2 | Forced - Delayed | 2018 | Coal | CC | 100 | Fossil-Steam | RFC | Summer | 1600 | 320 | 1 | 1 | 8560-Electrostatic precipitator problems | D2-Forced - Delayed | 100-Fossil-Steam
8560 | Electrostatic precipitator problems | Pollution Control Equipment | Miscellaneous (Pollution Control Equipment) | D2 | Forced - Delayed | 2018 | Coal | LI | 100 | Fossil-Steam | MRO | Summer | 452.6833 | 157 | 1 | 1 | 8560-Electrostatic precipitator problems | D2-Forced - Delayed | 100-Fossil-Steam
8560 | Electrostatic precipitator problems | Pollution Control Equipment | Miscellaneous (Pollution Control Equipment) | D3 | Forced - Postponed | 2018 | Coal | CC | 100 | Fossil-Steam | RFC | Winter | 25.3333 | 40 | 1 | 1 | 8560-Electrostatic precipitator problems | D3-Forced - Postponed | 100-Fossil-Steam
8560 | Electrostatic precipitator problems | Pollution Control Equipment | Miscellaneous (Pollution Control Equipment) | U1 | Forced - Immediate | 2018 | Coal | CC | 100 | Fossil-Steam | SERC | Winter | 83533.3332 | 400 | 1 | 1 | 8560-Electrostatic precipitator problems | U1-Forced - Immediate | 100-Fossil-Steam
8560 | Electrostatic precipitator problems | Pollution Control Equipment | Miscellaneous (Pollution Control Equipment) | U3 | Forced - Postponed | 2018 | Coal | CC | 100 | Fossil-Steam | RFC | Off-Peak | 3101.4333 | 83 | 1 | 1 | 8560-Electrostatic precipitator problems | U3-Forced - Postponed | 100-Fossil-Steam
8560 | Electrostatic precipitator problems | Pollution Control Equipment | Miscellaneous (Pollution Control Equipment) | U3 | Forced - Postponed | 2018 | Coal | CC | 100 | Fossil-Steam | RFC | Off-Peak | 3224.55 | 83 | 1 | 1 | 8560-Electrostatic precipitator problems | U3-Forced - Postponed | 100-Fossil-Steam
8560 | Electrostatic precipitator problems | Pollution Control Equipment | Miscellaneous (Pollution Control Equipment) | D1 | Forced - Immediate | 2018 | Coal | CC | 100 | Fossil-Steam | WECC | Off-Peak | 466.6666 | 40 | 1 | 1 | 8560-Electrostatic precipitator problems | D1-Forced - Immediate | 100-Fossil-Steam
8560 | Electrostatic precipitator problems | Pollution Control Equipment | Miscellaneous (Pollution Control Equipment) | D1 | Forced - Immediate | 2018 | Coal | CC | 100 | Fossil-Steam | WECC | Off-Peak | 594.9999 | 150 | 1 | 1 | 8560-Electrostatic precipitator problems | D1-Forced - Immediate | 100-Fossil-Steam
8560 | Electrostatic precipitator problems | Pollution Control Equipment | Miscellaneous (Pollution Control Equipment) | D1 | Forced - Immediate | 2018 | Coal | CC | 100 | Fossil-Steam | SERC | Off-Peak | 846 | 47 | 1 | 1 | 8560-Electrostatic precipitator problems | D1-Forced - Immediate | 100-Fossil-Steam
8560 | Electrostatic precipitator problems | Pollution Control Equipment | Miscellaneous (Pollution Control Equipment) | D1 | Forced - Immediate | 2018 | Coal | CC | 100 | Fossil-Steam | RFC | Off-Peak | 1751.9999 | 180 | 1 | 1 | 8560-Electrostatic precipitator problems | D1-Forced - Immediate | 100-Fossil-Steam
8560 | Electrostatic precipitator problems | Pollution Control Equipment | Miscellaneous (Pollution Control Equipment) | D1 | Forced - Immediate | 2018 | Coal | CC | 100 | Fossil-Steam | SERC | Off-Peak | 2182.5 | 150 | 1 | 1 | 8560-Electrostatic precipitator problems | D1-Forced - Immediate | 100-Fossil-Steam
8560 | Electrostatic precipitator problems | Pollution Control Equipment | Miscellaneous (Pollution Control Equipment) | D1 | Forced - Immediate | 2018 | Coal | CC | 100 | Fossil-Steam | WECC | Summer | 20 | 16 | 1 | 1 | 8560-Electrostatic precipitator problems | D1-Forced - Immediate | 100-Fossil-Steam
8560 | Electrostatic precipitator problems | Pollution Control Equipment | Miscellaneous (Pollution Control Equipment) | D1 | Forced - Immediate | 2018 | Coal | CC | 100 | Fossil-Steam | RFC | Summer | 90.75 | 15 | 1 | 1 | 8560-Electrostatic precipitator problems | D1-Forced - Immediate | 100-Fossil-Steam
8560 | Electrostatic precipitator problems | Pollution Control Equipment | Miscellaneous (Pollution Control Equipment) | D1 | Forced - Immediate | 2018 | Coal | CC | 100 | Fossil-Steam | RFC | Summer | 212.3332 | 140 | 1 | 1 | 8560-Electrostatic precipitator problems | D1-Forced - Immediate | 100-Fossil-Steam
8560 | Electrostatic precipitator problems | Pollution Control Equipment | Miscellaneous (Pollution Control Equipment) | D1 | Forced - Immediate | 2018 | Coal | CC | 100 | Fossil-Steam | RFC | Summer | 266 | 140 | 1 | 1 | 8560-Electrostatic precipitator problems | D1-Forced - Immediate | 100-Fossil-Steam
8560 | Electrostatic precipitator problems | Pollution Control Equipment | Miscellaneous (Pollution Control Equipment) | D1 | Forced - Immediate | 2018 | Coal | CC | 100 | Fossil-Steam | RFC | Summer | 300 | 200 | 1 | 1 | 8560-Electrostatic precipitator problems | D1-Forced - Immediate | 100-Fossil-Steam
8560 | Electrostatic precipitator problems | Pollution Control Equipment | Miscellaneous (Pollution Control Equipment) | D1 | Forced - Immediate | 2018 | Coal | CC | 100 | Fossil-Steam | RFC | Summer | 572 | 30 | 1 | 1 | 8560-Electrostatic precipitator problems | D1-Forced - Immediate | 100-Fossil-Steam
8560 | Electrostatic precipitator problems | Pollution Control Equipment | Miscellaneous (Pollution Control Equipment) | D1 | Forced - Immediate | 2018 | Coal | CC | 100 | Fossil-Steam | RFC | Summer | 1467.6666 | 140 | 1 | 1 | 8560-Electrostatic precipitator problems | D1-Forced - Immediate | 100-Fossil-Steam
8560 | Electrostatic precipitator problems | Pollution Control Equipment | Miscellaneous (Pollution Control Equipment) | D1 | Forced - Immediate | 2018 | Coal | CC | 100 | Fossil-Steam | RFC | Summer | 1473.3332 | 170 | 1 | 1 | 8560-Electrostatic precipitator problems | D1-Forced - Immediate | 100-Fossil-Steam
8560 | Electrostatic precipitator problems | Pollution Control Equipment | Miscellaneous (Pollution Control Equipment) | D1 | Forced - Immediate | 2018 | Coal | CC | 100 | Fossil-Steam | RFC | Winter | 28.5 | 30 | 1 | 1 | 8560-Electrostatic precipitator problems | D1-Forced - Immediate | 100-Fossil-Steam
8560 | Electrostatic precipitator problems | Pollution Control Equipment | Miscellaneous (Pollution Control Equipment) | D1 | Forced - Immediate | 2018 | Coal | CC | 100 | Fossil-Steam | WECC | Winter | 51.5 | 103 | 1 | 1 | 8560-Electrostatic precipitator problems | D1-Forced - Immediate | 100-Fossil-Steam
8560 | Electrostatic precipitator problems | Pollution Control Equipment | Miscellaneous (Pollution Control Equipment) | D1 | Forced - Immediate | 2018 | Coal | CC | 100 | Fossil-Steam | MRO | Winter | 96.8333 | 83 | 1 | 1 | 8560-Electrostatic precipitator problems | D1-Forced - Immediate | 100-Fossil-Steam
8560 | Electrostatic precipitator problems | Pollution Control Equipment | Miscellaneous (Pollution Control Equipment) | D1 | Forced - Immediate | 2018 | Coal | CC | 100 | Fossil-Steam | SERC | Winter | 245.4 | 8.18 | 1 | 1 | 8560-Electrostatic precipitator problems | D1-Forced - Immediate | 100-Fossil-Steam
8560 | Electrostatic precipitator problems | Pollution Control Equipment | Miscellaneous (Pollution Control Equipment) | D1 | Forced - Immediate | 2018 | Coal | CC | 100 | Fossil-Steam | WECC | Winter | 595.6999 | 138 | 1 | 1 | 8560-Electrostatic precipitator problems | D1-Forced - Immediate | 100-Fossil-Steam
8560 | Electrostatic precipitator problems | Pollution Control Equipment | Miscellaneous (Pollution Control Equipment) | D1 | Forced - Immediate | 2018 | Coal | CC | 100 | Fossil-Steam | RFC | Winter | 728 | 65 | 1 | 1 | 8560-Electrostatic precipitator problems | D1-Forced - Immediate | 100-Fossil-Steam
8560 | Electrostatic precipitator problems | Pollution Control Equipment | Miscellaneous (Pollution Control Equipment) | D2 | Forced - Delayed | 2018 | Coal | CC | 100 | Fossil-Steam | WECC | Winter | 451.3833 | 53 | 1 | 1 | 8560-Electrostatic precipitator problems | D2-Forced - Delayed | 100-Fossil-Steam
8560 | Electrostatic precipitator problems | Pollution Control Equipment | Miscellaneous (Pollution Control Equipment) | D2 | Forced - Delayed | 2018 | Coal | LI | 100 | Fossil-Steam | MRO | Summer | 1834.4 | 48 | 1 | 1 | 8560-Electrostatic precipitator problems | D2-Forced - Delayed | 100-Fossil-Steam
8560 | Electrostatic precipitator problems | Pollution Control Equipment | Miscellaneous (Pollution Control Equipment) | D3 | Forced - Postponed | 2018 | Coal | CC | 100 | Fossil-Steam | RFC | Summer | 176.9999 | 90 | 1 | 1 | 8560-Electrostatic precipitator problems | D3-Forced - Postponed | 100-Fossil-Steam
8560 | Electrostatic precipitator problems | Pollution Control Equipment | Miscellaneous (Pollution Control Equipment) | D3 | Forced - Postponed | 2018 | Coal | CC | 100 | Fossil-Steam | RFC | Summer | 1507.5 | 150 | 1 | 1 | 8560-Electrostatic precipitator problems | D3-Forced - Postponed | 100-Fossil-Steam
8560 | Electrostatic precipitator problems | Pollution Control Equipment | Miscellaneous (Pollution Control Equipment) | D3 | Forced - Postponed | 2018 | Coal | CC | 100 | Fossil-Steam | RFC | Summer | 1710 | 380 | 1 | 1 | 8560-Electrostatic precipitator problems | D3-Forced - Postponed | 100-Fossil-Steam
8560 | Electrostatic precipitator problems | Pollution Control Equipment | Miscellaneous (Pollution Control Equipment) | D3 | Forced - Postponed | 2018 | Coal | CC | 100 | Fossil-Steam | RFC | Summer | 8983.3332 | 140 | 1 | 1 | 8560-Electrostatic precipitator problems | D3-Forced - Postponed | 100-Fossil-Steam
8560 | Electrostatic precipitator problems | Pollution Control Equipment | Miscellaneous (Pollution Control Equipment) | U1 | Forced - Immediate | 2018 | Coal | CC | 100 | Fossil-Steam | MRO | Summer | 18560.25 | 339 | 1 | 1 | 8560-Electrostatic precipitator problems | U1-Forced - Immediate | 100-Fossil-Steam
8560 | Electrostatic precipitator problems | Pollution Control Equipment | Miscellaneous (Pollution Control Equipment) | U3 | Forced - Postponed | 2018 | Coal | CC | 100 | Fossil-Steam | RFC | Off-Peak | 3847.05 | 83 | 1 | 1 | 8560-Electrostatic precipitator problems | U3-Forced - Postponed | 100-Fossil-Steam
8560 | Electrostatic precipitator problems | Pollution Control Equipment | Miscellaneous (Pollution Control Equipment) | U3 | Forced - Postponed | 2018 | Coal | CC | 100 | Fossil-Steam | RFC | Off-Peak | 4291.1 | 83 | 1 | 1 | 8560-Electrostatic precipitator problems | U3-Forced - Postponed | 100-Fossil-Steam
8560 | Electrostatic precipitator problems | Pollution Control Equipment | Miscellaneous (Pollution Control Equipment) | D1 | Forced - Immediate | 2018 | Coal | CC | 100 | Fossil-Steam | RFC | Off-Peak | 88.6665 | 190 | 1 | 1 | 8560-Electrostatic precipitator problems | D1-Forced - Immediate | 100-Fossil-Steam
8560 | Electrostatic precipitator problems | Pollution Control Equipment | Miscellaneous (Pollution Control Equipment) | D1 | Forced - Immediate | 2018 | Coal | CC | 100 | Fossil-Steam | RFC | Off-Peak | 151.6666 | 140 | 1 | 1 | 8560-Electrostatic precipitator problems | D1-Forced - Immediate | 100-Fossil-Steam
8560 | Electrostatic precipitator problems | Pollution Control Equipment | Miscellaneous (Pollution Control Equipment) | D1 | Forced - Immediate | 2018 | Coal | CC | 100 | Fossil-Steam | RFC | Off-Peak | 182 | 130 | 1 | 1 | 8560-Electrostatic precipitator problems | D1-Forced - Immediate | 100-Fossil-Steam
8560 | Electrostatic precipitator problems | Pollution Control Equipment | Miscellaneous (Pollution Control Equipment) | D1 | Forced - Immediate | 2018 | Coal | CC | 100 | Fossil-Steam | RFC | Off-Peak | 375 | 125 | 1 | 1 | 8560-Electrostatic precipitator problems | D1-Forced - Immediate | 100-Fossil-Steam
8560 | Electrostatic precipitator problems | Pollution Control Equipment | Miscellaneous (Pollution Control Equipment) | D1 | Forced - Immediate | 2018 | Coal | CC | 100 | Fossil-Steam | RFC | Off-Peak | 420 | 60 | 1 | 1 | 8560-Electrostatic precipitator problems | D1-Forced - Immediate | 100-Fossil-Steam
8560 | Electrostatic precipitator problems | Pollution Control Equipment | Miscellaneous (Pollution Control Equipment) | D1 | Forced - Immediate | 2018 | Coal | CC | 100 | Fossil-Steam | MRO | Summer | 18 | 18 | 1 | 1 | 8560-Electrostatic precipitator problems | D1-Forced - Immediate | 100-Fossil-Steam
8560 | Electrostatic precipitator problems | Pollution Control Equipment | Miscellaneous (Pollution Control Equipment) | D1 | Forced - Immediate | 2018 | Coal | CC | 100 | Fossil-Steam | RFC | Summer | 142.5833 | 145 | 1 | 1 | 8560-Electrostatic precipitator problems | D1-Forced - Immediate | 100-Fossil-Steam
8560 | Electrostatic precipitator problems | Pollution Control Equipment | Miscellaneous (Pollution Control Equipment) | D1 | Forced - Immediate | 2018 | Coal | CC | 100 | Fossil-Steam | SERC | Summer | 160.8333 | 193 | 1 | 1 | 8560-Electrostatic precipitator problems | D1-Forced - Immediate | 100-Fossil-Steam
8560 | Electrostatic precipitator problems | Pollution Control Equipment | Miscellaneous (Pollution Control Equipment) | D1 | Forced - Immediate | 2018 | Coal | CC | 100 | Fossil-Steam | RFC | Summer | 1280 | 320 | 1 | 1 | 8560-Electrostatic precipitator problems | D1-Forced - Immediate | 100-Fossil-Steam
8560 | Electrostatic precipitator problems | Pollution Control Equipment | Miscellaneous (Pollution Control Equipment) | D1 | Forced - Immediate | 2018 | Coal | CC | 100 | Fossil-Steam | RFC | Summer | 2011.6666 | 170 | 1 | 1 | 8560-Electrostatic precipitator problems | D1-Forced - Immediate | 100-Fossil-Steam
8560 | Electrostatic precipitator problems | Pollution Control Equipment | Miscellaneous (Pollution Control Equipment) | D1 | Forced - Immediate | 2018 | Coal | CC | 100 | Fossil-Steam | SERC | Winter | 8587.52 | 67.09 | 1 | 1 | 8560-Electrostatic precipitator problems | D1-Forced - Immediate | 100-Fossil-Steam
8560 | Electrostatic precipitator problems | Pollution Control Equipment | Miscellaneous (Pollution Control Equipment) | D2 | Forced - Delayed | 2018 | Coal | CC | 100 | Fossil-Steam | WECC | Summer | 1222.2666 | 206 | 1 | 1 | 8560-Electrostatic precipitator problems | D2-Forced - Delayed | 100-Fossil-Steam
8560 | Electrostatic precipitator problems | Pollution Control Equipment | Miscellaneous (Pollution Control Equipment) | D2 | Forced - Delayed | 2018 | Coal | LI | 100 | Fossil-Steam | MRO | Summer | 473.9166 | 121 | 1 | 1 | 8560-Electrostatic precipitator problems | D2-Forced - Delayed | 100-Fossil-Steam
8560 | Electrostatic precipitator problems | Pollution Control Equipment | Miscellaneous (Pollution Control Equipment) | D2 | Forced - Delayed | 2018 | Coal | LI | 100 | Fossil-Steam | MRO | Summer | 758.3499 | 87 | 1 | 1 | 8560-Electrostatic precipitator problems | D2-Forced - Delayed | 100-Fossil-Steam
8560 | Electrostatic precipitator problems | Pollution Control Equipment | Miscellaneous (Pollution Control Equipment) | D3 | Forced - Postponed | 2018 | Coal | CC | 100 | Fossil-Steam | RFC | Summer | 765.3332 | 140 | 1 | 1 | 8560-Electrostatic precipitator problems | D3-Forced - Postponed | 100-Fossil-Steam
8560 | Electrostatic precipitator problems | Pollution Control Equipment | Miscellaneous (Pollution Control Equipment) | D3 | Forced - Postponed | 2018 | Coal | CC | 100 | Fossil-Steam | RFC | Summer | 2496 | 160 | 1 | 1 | 8560-Electrostatic precipitator problems | D3-Forced - Postponed | 100-Fossil-Steam
8560 | Electrostatic precipitator problems | Pollution Control Equipment | Miscellaneous (Pollution Control Equipment) | U1 | Forced - Immediate | 2018 | Coal | CC | 100 | Fossil-Steam | RFC | Summer | 2227.5 | 55 | 1 | 1 | 8560-Electrostatic precipitator problems | U1-Forced - Immediate | 100-Fossil-Steam
8560 | Electrostatic precipitator problems | Pollution Control Equipment | Miscellaneous (Pollution Control Equipment) | U3 | Forced - Postponed | 2018 | Coal | CC | 100 | Fossil-Steam | RFC | Summer | 5033.95 | 83 | 1 | 1 | 8560-Electrostatic precipitator problems | U3-Forced - Postponed | 100-Fossil-Steam
8560 | Electrostatic precipitator problems | Pollution Control Equipment | Miscellaneous (Pollution Control Equipment) | U2 | Forced - Delayed | 2018 | Other | BM | 650 | Fluidized Bed | WECC | Off-Peak | 158.4 | 18 | 1 | 1 | 8560-Electrostatic precipitator problems | U2-Forced - Delayed | 650-Fluidized Bed
8560 | Electrostatic precipitator problems | Pollution Control Equipment | Miscellaneous (Pollution Control Equipment) | D1 | Forced - Immediate | 2018 | Coal | OS | 800 | Miscellaneous | NPCC | Summer | 645 | 30 | 1 | 1 | 8560-Electrostatic precipitator problems | D1-Forced - Immediate | 800-Miscellaneous
8560 | Electrostatic precipitator problems | Pollution Control Equipment | Miscellaneous (Pollution Control Equipment) | D1 | Forced - Immediate | 2018 | Coal | OS | 800 | Miscellaneous | NPCC | Summer | 1728 | 27 | 1 | 1 | 8560-Electrostatic precipitator problems | D1-Forced - Immediate | 800-Miscellaneous
8570 | Mechanical precipitator fouling | Pollution Control Equipment | Miscellaneous (Pollution Control Equipment) | D1 | Forced - Immediate | 2018 | Coal | CC | 100 | Fossil-Steam | WECC | Off-Peak | 9655.9999 | 120 | 1 | 1 | 8570-Mechanical precipitator fouling | D1-Forced - Immediate | 100-Fossil-Steam
8570 | Mechanical precipitator fouling | Pollution Control Equipment | Miscellaneous (Pollution Control Equipment) | D1 | Forced - Immediate | 2018 | Coal | CC | 100 | Fossil-Steam | WECC | Winter | 146841.4166 | 215 | 1 | 1 | 8570-Mechanical precipitator fouling | D1-Forced - Immediate | 100-Fossil-Steam
8570 | Mechanical precipitator fouling | Pollution Control Equipment | Miscellaneous (Pollution Control Equipment) | D1 | Forced - Immediate | 2018 | Coal | CC | 100 | Fossil-Steam | WECC | Off-Peak | 10032 | 80 | 1 | 1 | 8570-Mechanical precipitator fouling | D1-Forced - Immediate | 100-Fossil-Steam
8570 | Mechanical precipitator fouling | Pollution Control Equipment | Miscellaneous (Pollution Control Equipment) | D1 | Forced - Immediate | 2018 | Coal | CC | 100 | Fossil-Steam | WECC | Off-Peak | 44048.3333 | 100 | 1 | 1 | 8570-Mechanical precipitator fouling | D1-Forced - Immediate | 100-Fossil-Steam
8570 | Mechanical precipitator fouling | Pollution Control Equipment | Miscellaneous (Pollution Control Equipment) | D1 | Forced - Immediate | 2018 | Coal | CC | 100 | Fossil-Steam | WECC | Off-Peak | 1276.6666 | 50 | 1 | 1 | 8570-Mechanical precipitator fouling | D1-Forced - Immediate | 100-Fossil-Steam
8570 | Mechanical precipitator fouling | Pollution Control Equipment | Miscellaneous (Pollution Control Equipment) | D1 | Forced - Immediate | 2018 | Coal | CC | 100 | Fossil-Steam | WECC | Summer | 0 | 0 | 1 | 1 | 8570-Mechanical precipitator fouling | D1-Forced - Immediate | 100-Fossil-Steam
8570 | Mechanical precipitator fouling | Pollution Control Equipment | Miscellaneous (Pollution Control Equipment) | D1 | Forced - Immediate | 2018 | Coal | CC | 100 | Fossil-Steam | WECC | Winter | 1163000 | 150 | 1 | 1 | 8570-Mechanical precipitator fouling | D1-Forced - Immediate | 100-Fossil-Steam
8580 | Mechanical precipitator problems | Pollution Control Equipment | Miscellaneous (Pollution Control Equipment) | D2 | Forced - Delayed | 2018 | Coal | CC | 100 | Fossil-Steam | WECC | Off-Peak | 4 | 80 | 1 | 1 | 8580-Mechanical precipitator problems | D2-Forced - Delayed | 100-Fossil-Steam
8580 | Mechanical precipitator problems | Pollution Control Equipment | Miscellaneous (Pollution Control Equipment) | D1 | Forced - Immediate | 2018 | Coal | CC | 100 | Fossil-Steam | WECC | Off-Peak | 1016.1666 | 130 | 1 | 1 | 8580-Mechanical precipitator problems | D1-Forced - Immediate | 100-Fossil-Steam
8580 | Mechanical precipitator problems | Pollution Control Equipment | Miscellaneous (Pollution Control Equipment) | D2 | Forced - Delayed | 2018 | Coal | CC | 100 | Fossil-Steam | WECC | Off-Peak | 345.3333 | 80 | 1 | 1 | 8580-Mechanical precipitator problems | D2-Forced - Delayed | 100-Fossil-Steam
8580 | Mechanical precipitator problems | Pollution Control Equipment | Miscellaneous (Pollution Control Equipment) | D2 | Forced - Delayed | 2018 | Coal | CC | 100 | Fossil-Steam | WECC | Off-Peak | 8.6666 | 130 | 1 | 1 | 8580-Mechanical precipitator problems | D2-Forced - Delayed | 100-Fossil-Steam
8580 | Mechanical precipitator problems | Pollution Control Equipment | Miscellaneous (Pollution Control Equipment) | D2 | Forced - Delayed | 2018 | Coal | CC | 100 | Fossil-Steam | WECC | Off-Peak | 136.5 | 130 | 1 | 1 | 8580-Mechanical precipitator problems | D2-Forced - Delayed | 100-Fossil-Steam
8580 | Mechanical precipitator problems | Pollution Control Equipment | Miscellaneous (Pollution Control Equipment) | D2 | Forced - Delayed | 2018 | Coal | CC | 100 | Fossil-Steam | WECC | Off-Peak | 400.8333 | 130 | 1 | 1 | 8580-Mechanical precipitator problems | D2-Forced - Delayed | 100-Fossil-Steam
8580 | Mechanical precipitator problems | Pollution Control Equipment | Miscellaneous (Pollution Control Equipment) | D2 | Forced - Delayed | 2018 | Coal | CC | 100 | Fossil-Steam | WECC | Off-Peak | 1234.6666 | 80 | 1 | 1 | 8580-Mechanical precipitator problems | D2-Forced - Delayed | 100-Fossil-Steam
8580 | Mechanical precipitator problems | Pollution Control Equipment | Miscellaneous (Pollution Control Equipment) | D1 | Forced - Immediate | 2018 | Coal | CC | 100 | Fossil-Steam | WECC | Off-Peak | 1210.6666 | 160 | 1 | 1 | 8580-Mechanical precipitator problems | D1-Forced - Immediate | 100-Fossil-Steam
8590 | Other precipitator problems | Pollution Control Equipment | Miscellaneous (Pollution Control Equipment) | D1 | Forced - Immediate | 2018 | Coal | CC | 100 | Fossil-Steam | RFC | Off-Peak | 282.5 | 15 | 1 | 1 | 8590-Other precipitator problems | D1-Forced - Immediate | 100-Fossil-Steam
8590 | Other precipitator problems | Pollution Control Equipment | Miscellaneous (Pollution Control Equipment) | D1 | Forced - Immediate | 2018 | Coal | CC | 100 | Fossil-Steam | MRO | Summer | 89.7 | 39 | 1 | 1 | 8590-Other precipitator problems | D1-Forced - Immediate | 100-Fossil-Steam
8590 | Other precipitator problems | Pollution Control Equipment | Miscellaneous (Pollution Control Equipment) | D2 | Forced - Delayed | 2018 | Coal | CC | 100 | Fossil-Steam | WECC | Off-Peak | 298.6666 | 80 | 1 | 1 | 8590-Other precipitator problems | D2-Forced - Delayed | 100-Fossil-Steam
8590 | Other precipitator problems | Pollution Control Equipment | Miscellaneous (Pollution Control Equipment) | U1 | Forced - Immediate | 2018 | Other | BM | 100 | Fossil-Steam | WECC | Summer | 136.0426 | 63.77 | 1 | 1 | 8590-Other precipitator problems | U1-Forced - Immediate | 100-Fossil-Steam
8590 | Other precipitator problems | Pollution Control Equipment | Miscellaneous (Pollution Control Equipment) | D1 | Forced - Immediate | 2018 | Coal | CC | 100 | Fossil-Steam | MRO | Off-Peak | 45.4333 | 29 | 1 | 1 | 8590-Other precipitator problems | D1-Forced - Immediate | 100-Fossil-Steam
8590 | Other precipitator problems | Pollution Control Equipment | Miscellaneous (Pollution Control Equipment) | D1 | Forced - Immediate | 2018 | Coal | CC | 100 | Fossil-Steam | MRO | Summer | 197.65 | 59 | 1 | 1 | 8590-Other precipitator problems | D1-Forced - Immediate | 100-Fossil-Steam
8590 | Other precipitator problems | Pollution Control Equipment | Miscellaneous (Pollution Control Equipment) | D1 | Forced - Immediate | 2018 | Coal | CC | 100 | Fossil-Steam | RFC | Winter | 371.3333 | 20 | 1 | 1 | 8590-Other precipitator problems | D1-Forced - Immediate | 100-Fossil-Steam
8590 | Other precipitator problems | Pollution Control Equipment | Miscellaneous (Pollution Control Equipment) | D1 | Forced - Immediate | 2018 | Coal | CC | 100 | Fossil-Steam | MRO | Winter | 1666 | 119 | 1 | 1 | 8590-Other precipitator problems | D1-Forced - Immediate | 100-Fossil-Steam
8590 | Other precipitator problems | Pollution Control Equipment | Miscellaneous (Pollution Control Equipment) | D1 | Forced - Immediate | 2018 | Coal | CC | 100 | Fossil-Steam | SERC | Off-Peak | 350 | 200 | 1 | 1 | 8590-Other precipitator problems | D1-Forced - Immediate | 100-Fossil-Steam
8590 | Other precipitator problems | Pollution Control Equipment | Miscellaneous (Pollution Control Equipment) | D1 | Forced - Immediate | 2018 | Coal | CC | 100 | Fossil-Steam | RFC | Off-Peak | 1306 | 40 | 1 | 1 | 8590-Other precipitator problems | D1-Forced - Immediate | 100-Fossil-Steam
8590 | Other precipitator problems | Pollution Control Equipment | Miscellaneous (Pollution Control Equipment) | D1 | Forced - Immediate | 2018 | Coal | CC | 100 | Fossil-Steam | RFC | Summer | 432 | 30 | 1 | 1 | 8590-Other precipitator problems | D1-Forced - Immediate | 100-Fossil-Steam
8590 | Other precipitator problems | Pollution Control Equipment | Miscellaneous (Pollution Control Equipment) | D1 | Forced - Immediate | 2018 | Coal | CC | 100 | Fossil-Steam | RFC | Winter | 28.3333 | 20 | 1 | 1 | 8590-Other precipitator problems | D1-Forced - Immediate | 100-Fossil-Steam
8590 | Other precipitator problems | Pollution Control Equipment | Miscellaneous (Pollution Control Equipment) | D1 | Forced - Immediate | 2018 | Coal | CC | 100 | Fossil-Steam | RFC | Winter | 2232.5 | 30 | 1 | 1 | 8590-Other precipitator problems | D1-Forced - Immediate | 100-Fossil-Steam
8590 | Other precipitator problems | Pollution Control Equipment | Miscellaneous (Pollution Control Equipment) | D2 | Forced - Delayed | 2018 | Coal | CC | 100 | Fossil-Steam | WECC | Off-Peak | 5.3333 | 80 | 1 | 2 | 8590-Other precipitator problems | D2-Forced - Delayed | 100-Fossil-Steam
8590 | Other precipitator problems | Pollution Control Equipment | Miscellaneous (Pollution Control Equipment) | D2 | Forced - Delayed | 2018 | Coal | CC | 100 | Fossil-Steam | RFC | Off-Peak | 429 | 14.3 | 1 | 1 | 8590-Other precipitator problems | D2-Forced - Delayed | 100-Fossil-Steam
8590 | Other precipitator problems | Pollution Control Equipment | Miscellaneous (Pollution Control Equipment) | D2 | Forced - Delayed | 2018 | Coal | CC | 100 | Fossil-Steam | WECC | Off-Peak | 1182.6666 | 80 | 1 | 1 | 8590-Other precipitator problems | D2-Forced - Delayed | 100-Fossil-Steam
8590 | Other precipitator problems | Pollution Control Equipment | Miscellaneous (Pollution Control Equipment) | D1 | Forced - Immediate | 2018 | Coal | CC | 100 | Fossil-Steam | SERC | Winter | 10816.6666 | 200 | 1 | 1 | 8590-Other precipitator problems | D1-Forced - Immediate | 100-Fossil-Steam
8590 | Other precipitator problems | Pollution Control Equipment | Miscellaneous (Pollution Control Equipment) | D2 | Forced - Delayed | 2018 | Coal | CC | 100 | Fossil-Steam | RFC | Off-Peak | 306.8 | 5.2 | 1 | 1 | 8590-Other precipitator problems | D2-Forced - Delayed | 100-Fossil-Steam
8590 | Other precipitator problems | Pollution Control Equipment | Miscellaneous (Pollution Control Equipment) | D1 | Forced - Immediate | 2018 | Coal | CC | 100 | Fossil-Steam | WECC | Off-Peak | 26.6 | 14 | 1 | 1 | 8590-Other precipitator problems | D1-Forced - Immediate | 100-Fossil-Steam
8590 | Other precipitator problems | Pollution Control Equipment | Miscellaneous (Pollution Control Equipment) | D1 | Forced - Immediate | 2018 | Coal | CC | 100 | Fossil-Steam | RFC | Off-Peak | 144.3333 | 10 | 1 | 1 | 8590-Other precipitator problems | D1-Forced - Immediate | 100-Fossil-Steam
8590 | Other precipitator problems | Pollution Control Equipment | Miscellaneous (Pollution Control Equipment) | D1 | Forced - Immediate | 2018 | Coal | CC | 100 | Fossil-Steam | MRO | Winter | 440 | 44 | 1 | 1 | 8590-Other precipitator problems | D1-Forced - Immediate | 100-Fossil-Steam
8590 | Other precipitator problems | Pollution Control Equipment | Miscellaneous (Pollution Control Equipment) | D2 | Forced - Delayed | 2018 | Coal | CC | 100 | Fossil-Steam | RFC | Off-Peak | 312 | 10.4 | 1 | 1 | 8590-Other precipitator problems | D2-Forced - Delayed | 100-Fossil-Steam
8590 | Other precipitator problems | Pollution Control Equipment | Miscellaneous (Pollution Control Equipment) | D1 | Forced - Immediate | 2018 | Coal | CC | 100 | Fossil-Steam | RFC | Off-Peak | 12724.9999 | 375 | 1 | 1 | 8590-Other precipitator problems | D1-Forced - Immediate | 100-Fossil-Steam
8590 | Other precipitator problems | Pollution Control Equipment | Miscellaneous (Pollution Control Equipment) | D1 | Forced - Immediate | 2018 | Coal | CC | 100 | Fossil-Steam | MRO | Winter | 17.9666 | 49 | 1 | 1 | 8590-Other precipitator problems | D1-Forced - Immediate | 100-Fossil-Steam
8590 | Other precipitator problems | Pollution Control Equipment | Miscellaneous (Pollution Control Equipment) | D1 | Forced - Immediate | 2018 | Coal | CC | 100 | Fossil-Steam | RFC | Off-Peak | 64 | 8 | 1 | 1 | 8590-Other precipitator problems | D1-Forced - Immediate | 100-Fossil-Steam
8590 | Other precipitator problems | Pollution Control Equipment | Miscellaneous (Pollution Control Equipment) | D1 | Forced - Immediate | 2018 | Coal | CC | 100 | Fossil-Steam | RFC | Off-Peak | 217.5 | 50 | 1 | 1 | 8590-Other precipitator problems | D1-Forced - Immediate | 100-Fossil-Steam
8590 | Other precipitator problems | Pollution Control Equipment | Miscellaneous (Pollution Control Equipment) | D1 | Forced - Immediate | 2018 | Coal | CC | 100 | Fossil-Steam | RFC | Off-Peak | 320 | 20 | 1 | 1 | 8590-Other precipitator problems | D1-Forced - Immediate | 100-Fossil-Steam
8590 | Other precipitator problems | Pollution Control Equipment | Miscellaneous (Pollution Control Equipment) | D1 | Forced - Immediate | 2018 | Coal | CC | 100 | Fossil-Steam | MRO | Off-Peak | 422.7 | 18 | 1 | 1 | 8590-Other precipitator problems | D1-Forced - Immediate | 100-Fossil-Steam
8590 | Other precipitator problems | Pollution Control Equipment | Miscellaneous (Pollution Control Equipment) | D1 | Forced - Immediate | 2018 | Coal | CC | 100 | Fossil-Steam | RFC | Off-Peak | 5690.6665 | 220 | 1 | 1 | 8590-Other precipitator problems | D1-Forced - Immediate | 100-Fossil-Steam
8590 | Other precipitator problems | Pollution Control Equipment | Miscellaneous (Pollution Control Equipment) | D1 | Forced - Immediate | 2018 | Coal | CC | 100 | Fossil-Steam | RFC | Off-Peak | 36660 | 60 | 1 | 1 | 8590-Other precipitator problems | D1-Forced - Immediate | 100-Fossil-Steam
8590 | Other precipitator problems | Pollution Control Equipment | Miscellaneous (Pollution Control Equipment) | D1 | Forced - Immediate | 2018 | Coal | CC | 100 | Fossil-Steam | RFC | Winter | 27.5 | 50 | 1 | 1 | 8590-Other precipitator problems | D1-Forced - Immediate | 100-Fossil-Steam
8590 | Other precipitator problems | Pollution Control Equipment | Miscellaneous (Pollution Control Equipment) | D1 | Forced - Immediate | 2018 | Coal | CC | 100 | Fossil-Steam | RFC | Winter | 61.8333 | 35 | 1 | 1 | 8590-Other precipitator problems | D1-Forced - Immediate | 100-Fossil-Steam
8590 | Other precipitator problems | Pollution Control Equipment | Miscellaneous (Pollution Control Equipment) | D2 | Forced - Delayed | 2018 | Coal | CC | 100 | Fossil-Steam | RFC | Off-Peak | 275 | 27.5 | 1 | 1 | 8590-Other precipitator problems | D2-Forced - Delayed | 100-Fossil-Steam
8590 | Other precipitator problems | Pollution Control Equipment | Miscellaneous (Pollution Control Equipment) | D2 | Forced - Delayed | 2018 | Coal | CC | 100 | Fossil-Steam | RFC | Summer | 169.08 | 7.2 | 1 | 1 | 8590-Other precipitator problems | D2-Forced - Delayed | 100-Fossil-Steam
8590 | Other precipitator problems | Pollution Control Equipment | Miscellaneous (Pollution Control Equipment) | D1 | Forced - Immediate | 2018 | Coal | CC | 100 | Fossil-Steam | SERC | Summer | 74.0833 | 35 | 1 | 1 | 8590-Other precipitator problems | D1-Forced - Immediate | 100-Fossil-Steam
8590 | Other precipitator problems | Pollution Control Equipment | Miscellaneous (Pollution Control Equipment) | D1 | Forced - Immediate | 2018 | Coal | CC | 100 | Fossil-Steam | MRO | Summer | 172.3333 | 44 | 1 | 1 | 8590-Other precipitator problems | D1-Forced - Immediate | 100-Fossil-Steam
8590 | Other precipitator problems | Pollution Control Equipment | Miscellaneous (Pollution Control Equipment) | D1 | Forced - Immediate | 2018 | Coal | CC | 100 | Fossil-Steam | RFC | Winter | 29.6 | 16 | 1 | 1 | 8590-Other precipitator problems | D1-Forced - Immediate | 100-Fossil-Steam
8590 | Other precipitator problems | Pollution Control Equipment | Miscellaneous (Pollution Control Equipment) | D1 | Forced - Immediate | 2018 | Coal | CC | 100 | Fossil-Steam | RFC | Winter | 46.6666 | 50 | 1 | 1 | 8590-Other precipitator problems | D1-Forced - Immediate | 100-Fossil-Steam
8590 | Other precipitator problems | Pollution Control Equipment | Miscellaneous (Pollution Control Equipment) | D1 | Forced - Immediate | 2018 | Coal | CC | 100 | Fossil-Steam | RFC | Winter | 1067 | 20 | 1 | 1 | 8590-Other precipitator problems | D1-Forced - Immediate | 100-Fossil-Steam
8590 | Other precipitator problems | Pollution Control Equipment | Miscellaneous (Pollution Control Equipment) | D2 | Forced - Delayed | 2018 | Coal | CC | 100 | Fossil-Steam | WECC | Off-Peak | 428 | 80 | 1 | 1 | 8590-Other precipitator problems | D2-Forced - Delayed | 100-Fossil-Steam
8590 | Other precipitator problems | Pollution Control Equipment | Miscellaneous (Pollution Control Equipment) | D3 | Forced - Postponed | 2018 | Coal | CC | 100 | Fossil-Steam | RFC | Summer | 328.6666 | 40 | 1 | 1 | 8590-Other precipitator problems | D3-Forced - Postponed | 100-Fossil-Steam
8600 | Flue gas additives (furnace injection) | Pollution Control Equipment | Miscellaneous (Pollution Control Equipment) | D2 | Forced - Delayed | 2018 | Other | WD | 100 | Fossil-Steam | SERC | Summer | 250 | 10 | 1 | 1 | 8600-Flue gas additives (furnace injection) | D2-Forced - Delayed | 100-Fossil-Steam
8600 | Flue gas additives (furnace injection) | Pollution Control Equipment | Miscellaneous (Pollution Control Equipment) | U1 | Forced - Immediate | 2018 | Oil | DI | 100 | Fossil-Steam | RFC | Winter | 6748.4998 | 495 | 1 | 1 | 8600-Flue gas additives (furnace injection) | U1-Forced - Immediate | 100-Fossil-Steam
8600 | Flue gas additives (furnace injection) | Pollution Control Equipment | Miscellaneous (Pollution Control Equipment) | D1 | Forced - Immediate | 2018 | Gas | GG | 100 | Fossil-Steam | NPCC | Winter | 78.8333 | 86 | 1 | 1 | 8600-Flue gas additives (furnace injection) | D1-Forced - Immediate | 100-Fossil-Steam
8600 | Flue gas additives (furnace injection) | Pollution Control Equipment | Miscellaneous (Pollution Control Equipment) | D1 | Forced - Immediate | 2018 | Coal | CC | 100 | Fossil-Steam | RFC | Winter | 3.9333 | 2 | 1 | 1 | 8600-Flue gas additives (furnace injection) | D1-Forced - Immediate | 100-Fossil-Steam
8600 | Flue gas additives (furnace injection) | Pollution Control Equipment | Miscellaneous (Pollution Control Equipment) | D1 | Forced - Immediate | 2018 | Coal | CC | 100 | Fossil-Steam | MRO | Summer | 489.0899 | 123.3 | 1 | 1 | 8600-Flue gas additives (furnace injection) | D1-Forced - Immediate | 100-Fossil-Steam
8600 | Flue gas additives (furnace injection) | Pollution Control Equipment | Miscellaneous (Pollution Control Equipment) | D1 | Forced - Immediate | 2018 | Coal | CC | 100 | Fossil-Steam | RFC | Winter | 4380 | 200 | 1 | 1 | 8600-Flue gas additives (furnace injection) | D1-Forced - Immediate | 100-Fossil-Steam
8600 | Flue gas additives (furnace injection) | Pollution Control Equipment | Miscellaneous (Pollution Control Equipment) | D1 | Forced - Immediate | 2018 | Coal | CC | 100 | Fossil-Steam | RFC | Winter | 10.3 | 6 | 1 | 1 | 8600-Flue gas additives (furnace injection) | D1-Forced - Immediate | 100-Fossil-Steam
8600 | Flue gas additives (furnace injection) | Pollution Control Equipment | Miscellaneous (Pollution Control Equipment) | D1 | Forced - Immediate | 2018 | Coal | CC | 100 | Fossil-Steam | MRO | Off-Peak | 12.09 | 40.3 | 1 | 1 | 8600-Flue gas additives (furnace injection) | D1-Forced - Immediate | 100-Fossil-Steam
8601 | SO3 mitigation | Pollution Control Equipment | Miscellaneous (Pollution Control Equipment) | D1 | Forced - Immediate | 2018 | Coal | CC | 100 | Fossil-Steam | SERC | Summer | 10 | 30 | 1 | 1 | 8601-SO3 mitigation | D1-Forced - Immediate | 100-Fossil-Steam
8601 | SO3 mitigation | Pollution Control Equipment | Miscellaneous (Pollution Control Equipment) | D1 | Forced - Immediate | 2018 | Coal | CC | 100 | Fossil-Steam | RFC | Summer | 144.6665 | 280 | 1 | 1 | 8601-SO3 mitigation | D1-Forced - Immediate | 100-Fossil-Steam
8601 | SO3 mitigation | Pollution Control Equipment | Miscellaneous (Pollution Control Equipment) | D1 | Forced - Immediate | 2018 | Coal | CC | 100 | Fossil-Steam | SERC | Summer | 175 | 60 | 1 | 1 | 8601-SO3 mitigation | D1-Forced - Immediate | 100-Fossil-Steam
8601 | SO3 mitigation | Pollution Control Equipment | Miscellaneous (Pollution Control Equipment) | D1 | Forced - Immediate | 2018 | Coal | CC | 100 | Fossil-Steam | RFC | Summer | 739.9998 | 300 | 1 | 1 | 8601-SO3 mitigation | D1-Forced - Immediate | 100-Fossil-Steam
8601 | SO3 mitigation | Pollution Control Equipment | Miscellaneous (Pollution Control Equipment) | D2 | Forced - Delayed | 2018 | Coal | CC | 100 | Fossil-Steam | RFC | Summer | 1977.5 | 15 | 1 | 1 | 8601-SO3 mitigation | D2-Forced - Delayed | 100-Fossil-Steam
8601 | SO3 mitigation | Pollution Control Equipment | Miscellaneous (Pollution Control Equipment) | D1 | Forced - Immediate | 2018 | Coal | CC | 100 | Fossil-Steam | SERC | Summer | 50 | 40 | 1 | 1 | 8601-SO3 mitigation | D1-Forced - Immediate | 100-Fossil-Steam
8601 | SO3 mitigation | Pollution Control Equipment | Miscellaneous (Pollution Control Equipment) | D1 | Forced - Immediate | 2018 | Coal | CC | 100 | Fossil-Steam | RFC | Summer | 1892 | 430 | 1 | 1 | 8601-SO3 mitigation | D1-Forced - Immediate | 100-Fossil-Steam
8601 | SO3 mitigation | Pollution Control Equipment | Miscellaneous (Pollution Control Equipment) | D1 | Forced - Immediate | 2018 | Coal | CC | 100 | Fossil-Steam | RFC | Summer | 568 | 355 | 1 | 1 | 8601-SO3 mitigation | D1-Forced - Immediate | 100-Fossil-Steam
8601 | SO3 mitigation | Pollution Control Equipment | Miscellaneous (Pollution Control Equipment) | D1 | Forced - Immediate | 2018 | Coal | CC | 100 | Fossil-Steam | RFC | Summer | 574.9998 | 300 | 1 | 1 | 8601-SO3 mitigation | D1-Forced - Immediate | 100-Fossil-Steam
8601 | SO3 mitigation | Pollution Control Equipment | Miscellaneous (Pollution Control Equipment) | D1 | Forced - Immediate | 2018 | Coal | CC | 100 | Fossil-Steam | RFC | Summer | 769.9998 | 300 | 1 | 1 | 8601-SO3 mitigation | D1-Forced - Immediate | 100-Fossil-Steam
8601 | SO3 mitigation | Pollution Control Equipment | Miscellaneous (Pollution Control Equipment) | D1 | Forced - Immediate | 2018 | Coal | CC | 100 | Fossil-Steam | RFC | Summer | 5884.9999 | 330 | 1 | 1 | 8601-SO3 mitigation | D1-Forced - Immediate | 100-Fossil-Steam
8601 | SO3 mitigation | Pollution Control Equipment | Miscellaneous (Pollution Control Equipment) | D2 | Forced - Delayed | 2018 | Coal | CC | 100 | Fossil-Steam | RFC | Summer | 1909.1666 | 25 | 1 | 1 | 8601-SO3 mitigation | D2-Forced - Delayed | 100-Fossil-Steam
8601 | SO3 mitigation | Pollution Control Equipment | Miscellaneous (Pollution Control Equipment) | D1 | Forced - Immediate | 2018 | Coal | CC | 100 | Fossil-Steam | RFC | Summer | 222.1664 | 430 | 1 | 1 | 8601-SO3 mitigation | D1-Forced - Immediate | 100-Fossil-Steam
8601 | SO3 mitigation | Pollution Control Equipment | Miscellaneous (Pollution Control Equipment) | D2 | Forced - Delayed | 2018 | Coal | CC | 100 | Fossil-Steam | RFC | Winter | 3187.4166 | 115 | 1 | 1 | 8601-SO3 mitigation | D2-Forced - Delayed | 100-Fossil-Steam
8601 | SO3 mitigation | Pollution Control Equipment | Miscellaneous (Pollution Control Equipment) | D1 | Forced - Immediate | 2018 | Coal | CC | 100 | Fossil-Steam | RFC | Summer | 28.5 | 30 | 1 | 1 | 8601-SO3 mitigation | D1-Forced - Immediate | 100-Fossil-Steam
8601 | SO3 mitigation | Pollution Control Equipment | Miscellaneous (Pollution Control Equipment) | D1 | Forced - Immediate | 2018 | Coal | CC | 100 | Fossil-Steam | RFC | Summer | 104.1666 | 125 | 1 | 1 | 8601-SO3 mitigation | D1-Forced - Immediate | 100-Fossil-Steam
8601 | SO3 mitigation | Pollution Control Equipment | Miscellaneous (Pollution Control Equipment) | D1 | Forced - Immediate | 2018 | Coal | CC | 100 | Fossil-Steam | RFC | Summer | 170.4998 | 330 | 1 | 1 | 8601-SO3 mitigation | D1-Forced - Immediate | 100-Fossil-Steam
8601 | SO3 mitigation | Pollution Control Equipment | Miscellaneous (Pollution Control Equipment) | D1 | Forced - Immediate | 2018 | Coal | CC | 100 | Fossil-Steam | RFC | Summer | 742 | 530 | 1 | 1 | 8601-SO3 mitigation | D1-Forced - Immediate | 100-Fossil-Steam
8601 | SO3 mitigation | Pollution Control Equipment | Miscellaneous (Pollution Control Equipment) | D1 | Forced - Immediate | 2018 | Coal | CC | 100 | Fossil-Steam | RFC | Off-Peak | 179.9998 | 270 | 1 | 1 | 8601-SO3 mitigation | D1-Forced - Immediate | 100-Fossil-Steam
8601 | SO3 mitigation | Pollution Control Equipment | Miscellaneous (Pollution Control Equipment) | D1 | Forced - Immediate | 2018 | Coal | CC | 100 | Fossil-Steam | RFC | Summer | 2642.5 | 350 | 1 | 1 | 8601-SO3 mitigation | D1-Forced - Immediate | 100-Fossil-Steam
8601 | SO3 mitigation | Pollution Control Equipment | Miscellaneous (Pollution Control Equipment) | D2 | Forced - Delayed | 2018 | Coal | CC | 100 | Fossil-Steam | SERC | Off-Peak | 99.1667 | 50 | 1 | 1 | 8601-SO3 mitigation | D2-Forced - Delayed | 100-Fossil-Steam
8601 | SO3 mitigation | Pollution Control Equipment | Miscellaneous (Pollution Control Equipment) | D2 | Forced - Delayed | 2018 | Coal | CC | 100 | Fossil-Steam | RFC | Off-Peak | 227.4999 | 105 | 1 | 1 | 8601-SO3 mitigation | D2-Forced - Delayed | 100-Fossil-Steam
8601 | SO3 mitigation | Pollution Control Equipment | Miscellaneous (Pollution Control Equipment) | D2 | Forced - Delayed | 2018 | Coal | CC | 100 | Fossil-Steam | RFC | Off-Peak | 709.1666 | 115 | 1 | 1 | 8601-SO3 mitigation | D2-Forced - Delayed | 100-Fossil-Steam
8601 | SO3 mitigation | Pollution Control Equipment | Miscellaneous (Pollution Control Equipment) | D1 | Forced - Immediate | 2018 | Coal | CC | 100 | Fossil-Steam | SERC | Off-Peak | 5.3333 | 20 | 1 | 1 | 8601-SO3 mitigation | D1-Forced - Immediate | 100-Fossil-Steam
8601 | SO3 mitigation | Pollution Control Equipment | Miscellaneous (Pollution Control Equipment) | D1 | Forced - Immediate | 2018 | Coal | CC | 100 | Fossil-Steam | SERC | Off-Peak | 88.6666 | 40 | 1 | 1 | 8601-SO3 mitigation | D1-Forced - Immediate | 100-Fossil-Steam
8601 | SO3 mitigation | Pollution Control Equipment | Miscellaneous (Pollution Control Equipment) | D2 | Forced - Delayed | 2018 | Coal | CC | 100 | Fossil-Steam | SERC | Off-Peak | 15.1667 | 35 | 1 | 1 | 8601-SO3 mitigation | D2-Forced - Delayed | 100-Fossil-Steam
8601 | SO3 mitigation | Pollution Control Equipment | Miscellaneous (Pollution Control Equipment) | D2 | Forced - Delayed | 2018 | Coal | CC | 100 | Fossil-Steam | RFC | Off-Peak | 218.5 | 115 | 1 | 1 | 8601-SO3 mitigation | D2-Forced - Delayed | 100-Fossil-Steam
8601 | SO3 mitigation | Pollution Control Equipment | Miscellaneous (Pollution Control Equipment) | D1 | Forced - Immediate | 2018 | Coal | CC | 100 | Fossil-Steam | RFC | Summer | 13.3333 | 80 | 1 | 1 | 8601-SO3 mitigation | D1-Forced - Immediate | 100-Fossil-Steam
8601 | SO3 mitigation | Pollution Control Equipment | Miscellaneous (Pollution Control Equipment) | D1 | Forced - Immediate | 2018 | Coal | CC | 100 | Fossil-Steam | RFC | Summer | 610.5 | 330 | 1 | 1 | 8601-SO3 mitigation | D1-Forced - Immediate | 100-Fossil-Steam
8601 | SO3 mitigation | Pollution Control Equipment | Miscellaneous (Pollution Control Equipment) | D1 | Forced - Immediate | 2018 | Coal | CC | 100 | Fossil-Steam | RFC | Winter | 131.6 | 94 | 1 | 1 | 8601-SO3 mitigation | D1-Forced - Immediate | 100-Fossil-Steam
8601 | SO3 mitigation | Pollution Control Equipment | Miscellaneous (Pollution Control Equipment) | D2 | Forced - Delayed | 2018 | Coal | CC | 100 | Fossil-Steam | RFC | Summer | 237.6667 | 10 | 1 | 1 | 8601-SO3 mitigation | D2-Forced - Delayed | 100-Fossil-Steam
8620 | Mercury Abatement | Pollution Control Equipment | Miscellaneous (Pollution Control Equipment) | D1 | Forced - Immediate | 2018 | Coal | CC | 100 | Fossil-Steam | RFC | Summer | 228 | 228 | 1 | 1 | 8620-Mercury Abatement | D1-Forced - Immediate | 100-Fossil-Steam
8620 | Mercury Abatement | Pollution Control Equipment | Miscellaneous (Pollution Control Equipment) | D1 | Forced - Immediate | 2018 | Coal | CC | 100 | Fossil-Steam | RFC | Summer | 950.6666 | 155 | 1 | 1 | 8620-Mercury Abatement | D1-Forced - Immediate | 100-Fossil-Steam
8620 | Mercury Abatement | Pollution Control Equipment | Miscellaneous (Pollution Control Equipment) | D1 | Forced - Immediate | 2018 | Coal | CC | 100 | Fossil-Steam | RFC | Summer | 1225 | 245 | 1 | 1 | 8620-Mercury Abatement | D1-Forced - Immediate | 100-Fossil-Steam
8620 | Mercury Abatement | Pollution Control Equipment | Miscellaneous (Pollution Control Equipment) | D1 | Forced - Immediate | 2018 | Coal | CC | 100 | Fossil-Steam | RFC | Summer | 3185 | 245 | 1 | 1 | 8620-Mercury Abatement | D1-Forced - Immediate | 100-Fossil-Steam
8620 | Mercury Abatement | Pollution Control Equipment | Miscellaneous (Pollution Control Equipment) | D3 | Forced - Postponed | 2018 | Coal | CC | 100 | Fossil-Steam | RFC | Off-Peak | 2065.5 | 243 | 1 | 1 | 8620-Mercury Abatement | D3-Forced - Postponed | 100-Fossil-Steam
8620 | Mercury Abatement | Pollution Control Equipment | Miscellaneous (Pollution Control Equipment) | D3 | Forced - Postponed | 2018 | Coal | CC | 100 | Fossil-Steam | RFC | Summer | 1612.9166 | 245 | 1 | 1 | 8620-Mercury Abatement | D3-Forced - Postponed | 100-Fossil-Steam
8620 | Mercury Abatement | Pollution Control Equipment | Miscellaneous (Pollution Control Equipment) | D3 | Forced - Postponed | 2018 | Coal | CC | 100 | Fossil-Steam | RFC | Summer | 8550.5 | 245 | 1 | 1 | 8620-Mercury Abatement | D3-Forced - Postponed | 100-Fossil-Steam
8620 | Mercury Abatement | Pollution Control Equipment | Miscellaneous (Pollution Control Equipment) | D3 | Forced - Postponed | 2018 | Coal | CC | 100 | Fossil-Steam | RFC | Summer | 24745 | 245 | 1 | 1 | 8620-Mercury Abatement | D3-Forced - Postponed | 100-Fossil-Steam
8620 | Mercury Abatement | Pollution Control Equipment | Miscellaneous (Pollution Control Equipment) | D3 | Forced - Postponed | 2018 | Coal | CC | 100 | Fossil-Steam | RFC | Summer | 34504.1666 | 245 | 1 | 1 | 8620-Mercury Abatement | D3-Forced - Postponed | 100-Fossil-Steam
8620 | Mercury Abatement | Pollution Control Equipment | Miscellaneous (Pollution Control Equipment) | D1 | Forced - Immediate | 2018 | Coal | CC | 100 | Fossil-Steam | RFC | Off-Peak | 225.5 | 123 | 1 | 1 | 8620-Mercury Abatement | D1-Forced - Immediate | 100-Fossil-Steam
8620 | Mercury Abatement | Pollution Control Equipment | Miscellaneous (Pollution Control Equipment) | D1 | Forced - Immediate | 2018 | Coal | CC | 100 | Fossil-Steam | RFC | Off-Peak | 236.5653 | 136.48 | 2 | 2 | 8620-Mercury Abatement | D1-Forced - Immediate | 100-Fossil-Steam
8620 | Mercury Abatement | Pollution Control Equipment | Miscellaneous (Pollution Control Equipment) | D1 | Forced - Immediate | 2018 | Coal | CC | 100 | Fossil-Steam | RFC | Off-Peak | 4636 | 244 | 1 | 1 | 8620-Mercury Abatement | D1-Forced - Immediate | 100-Fossil-Steam
8620 | Mercury Abatement | Pollution Control Equipment | Miscellaneous (Pollution Control Equipment) | D1 | Forced - Immediate | 2018 | Coal | CC | 100 | Fossil-Steam | RFC | Summer | 48 | 16 | 1 | 1 | 8620-Mercury Abatement | D1-Forced - Immediate | 100-Fossil-Steam
8620 | Mercury Abatement | Pollution Control Equipment | Miscellaneous (Pollution Control Equipment) | D1 | Forced - Immediate | 2018 | Coal | CC | 100 | Fossil-Steam | MRO | Summer | 100 | 50 | 1 | 1 | 8620-Mercury Abatement | D1-Forced - Immediate | 100-Fossil-Steam
8620 | Mercury Abatement | Pollution Control Equipment | Miscellaneous (Pollution Control Equipment) | D1 | Forced - Immediate | 2018 | Coal | CC | 100 | Fossil-Steam | RFC | Summer | 159 | 30 | 1 | 1 | 8620-Mercury Abatement | D1-Forced - Immediate | 100-Fossil-Steam
8620 | Mercury Abatement | Pollution Control Equipment | Miscellaneous (Pollution Control Equipment) | D1 | Forced - Immediate | 2018 | Coal | CC | 100 | Fossil-Steam | RFC | Summer | 1329.5165 | 241 | 1 | 1 | 8620-Mercury Abatement | D1-Forced - Immediate | 100-Fossil-Steam
8620 | Mercury Abatement | Pollution Control Equipment | Miscellaneous (Pollution Control Equipment) | D1 | Forced - Immediate | 2018 | Coal | CC | 100 | Fossil-Steam | RFC | Summer | 4094.88 | 215.52 | 2 | 2 | 8620-Mercury Abatement | D1-Forced - Immediate | 100-Fossil-Steam
8620 | Mercury Abatement | Pollution Control Equipment | Miscellaneous (Pollution Control Equipment) | D1 | Forced - Immediate | 2018 | Coal | CC | 100 | Fossil-Steam | RFC | Summer | 4655 | 245 | 1 | 1 | 8620-Mercury Abatement | D1-Forced - Immediate | 100-Fossil-Steam
8620 | Mercury Abatement | Pollution Control Equipment | Miscellaneous (Pollution Control Equipment) | D1 | Forced - Immediate | 2018 | Coal | CC | 100 | Fossil-Steam | RFC | Summer | 47432 | 245 | 1 | 1 | 8620-Mercury Abatement | D1-Forced - Immediate | 100-Fossil-Steam
8620 | Mercury Abatement | Pollution Control Equipment | Miscellaneous (Pollution Control Equipment) | D1 | Forced - Immediate | 2018 | Coal | CC | 100 | Fossil-Steam | RFC | Winter | 368.3333 | 26 | 1 | 1 | 8620-Mercury Abatement | D1-Forced - Immediate | 100-Fossil-Steam
8620 | Mercury Abatement | Pollution Control Equipment | Miscellaneous (Pollution Control Equipment) | D3 | Forced - Postponed | 2018 | Coal | CC | 100 | Fossil-Steam | RFC | Off-Peak | 2266.25 | 245 | 1 | 1 | 8620-Mercury Abatement | D3-Forced - Postponed | 100-Fossil-Steam
8620 | Mercury Abatement | Pollution Control Equipment | Miscellaneous (Pollution Control Equipment) | D3 | Forced - Postponed | 2018 | Coal | CC | 100 | Fossil-Steam | RFC | Off-Peak | 2430 | 243 | 1 | 1 | 8620-Mercury Abatement | D3-Forced - Postponed | 100-Fossil-Steam
8620 | Mercury Abatement | Pollution Control Equipment | Miscellaneous (Pollution Control Equipment) | D3 | Forced - Postponed | 2018 | Coal | CC | 100 | Fossil-Steam | RFC | Off-Peak | 4301 | 253 | 1 | 1 | 8620-Mercury Abatement | D3-Forced - Postponed | 100-Fossil-Steam
8620 | Mercury Abatement | Pollution Control Equipment | Miscellaneous (Pollution Control Equipment) | D3 | Forced - Postponed | 2018 | Coal | CC | 100 | Fossil-Steam | RFC | Off-Peak | 6960 | 290 | 1 | 1 | 8620-Mercury Abatement | D3-Forced - Postponed | 100-Fossil-Steam
8620 | Mercury Abatement | Pollution Control Equipment | Miscellaneous (Pollution Control Equipment) | D3 | Forced - Postponed | 2018 | Coal | CC | 100 | Fossil-Steam | RFC | Off-Peak | 43767.4998 | 246 | 1 | 1 | 8620-Mercury Abatement | D3-Forced - Postponed | 100-Fossil-Steam
8620 | Mercury Abatement | Pollution Control Equipment | Miscellaneous (Pollution Control Equipment) | D3 | Forced - Postponed | 2018 | Coal | CC | 100 | Fossil-Steam | RFC | Summer | 1960 | 245 | 2 | 2 | 8620-Mercury Abatement | D3-Forced - Postponed | 100-Fossil-Steam
8620 | Mercury Abatement | Pollution Control Equipment | Miscellaneous (Pollution Control Equipment) | D3 | Forced - Postponed | 2018 | Coal | CC | 100 | Fossil-Steam | RFC | Summer | 2079.5832 | 155 | 1 | 1 | 8620-Mercury Abatement | D3-Forced - Postponed | 100-Fossil-Steam
8620 | Mercury Abatement | Pollution Control Equipment | Miscellaneous (Pollution Control Equipment) | D3 | Forced - Postponed | 2018 | Coal | CC | 100 | Fossil-Steam | RFC | Summer | 3720 | 155 | 2 | 2 | 8620-Mercury Abatement | D3-Forced - Postponed | 100-Fossil-Steam
8620 | Mercury Abatement | Pollution Control Equipment | Miscellaneous (Pollution Control Equipment) | D3 | Forced - Postponed | 2018 | Coal | CC | 100 | Fossil-Steam | RFC | Summer | 13707.75 | 245 | 1 | 1 | 8620-Mercury Abatement | D3-Forced - Postponed | 100-Fossil-Steam
8620 | Mercury Abatement | Pollution Control Equipment | Miscellaneous (Pollution Control Equipment) | D3 | Forced - Postponed | 2018 | Coal | CC | 100 | Fossil-Steam | RFC | Summer | 23144.3332 | 245 | 1 | 1 | 8620-Mercury Abatement | D3-Forced - Postponed | 100-Fossil-Steam
8620 | Mercury Abatement | Pollution Control Equipment | Miscellaneous (Pollution Control Equipment) | D3 | Forced - Postponed | 2018 | Coal | CC | 100 | Fossil-Steam | RFC | Winter | 58800 | 245 | 1 | 1 | 8620-Mercury Abatement | D3-Forced - Postponed | 100-Fossil-Steam
8620 | Mercury Abatement | Pollution Control Equipment | Miscellaneous (Pollution Control Equipment) | D1 | Forced - Immediate | 2018 | Coal | CC | 100 | Fossil-Steam | RFC | Off-Peak | 87 | 87 | 1 | 1 | 8620-Mercury Abatement | D1-Forced - Immediate | 100-Fossil-Steam
8620 | Mercury Abatement | Pollution Control Equipment | Miscellaneous (Pollution Control Equipment) | D1 | Forced - Immediate | 2018 | Coal | CC | 100 | Fossil-Steam | RFC | Off-Peak | 213.0333 | 154 | 1 | 1 | 8620-Mercury Abatement | D1-Forced - Immediate | 100-Fossil-Steam
8620 | Mercury Abatement | Pollution Control Equipment | Miscellaneous (Pollution Control Equipment) | D1 | Forced - Immediate | 2018 | Coal | CC | 100 | Fossil-Steam | RFC | Off-Peak | 4759.9999 | 240 | 1 | 1 | 8620-Mercury Abatement | D1-Forced - Immediate | 100-Fossil-Steam
8620 | Mercury Abatement | Pollution Control Equipment | Miscellaneous (Pollution Control Equipment) | D1 | Forced - Immediate | 2018 | Coal | CC | 100 | Fossil-Steam | RFC | Off-Peak | 13431.6 | 246 | 1 | 1 | 8620-Mercury Abatement | D1-Forced - Immediate | 100-Fossil-Steam
8620 | Mercury Abatement | Pollution Control Equipment | Miscellaneous (Pollution Control Equipment) | D1 | Forced - Immediate | 2018 | Coal | CC | 100 | Fossil-Steam | RFC | Summer | 33.6667 | 20 | 1 | 1 | 8620-Mercury Abatement | D1-Forced - Immediate | 100-Fossil-Steam
8620 | Mercury Abatement | Pollution Control Equipment | Miscellaneous (Pollution Control Equipment) | D1 | Forced - Immediate | 2018 | Coal | CC | 100 | Fossil-Steam | RFC | Summer | 532 | 80 | 2 | 2 | 8620-Mercury Abatement | D1-Forced - Immediate | 100-Fossil-Steam
8620 | Mercury Abatement | Pollution Control Equipment | Miscellaneous (Pollution Control Equipment) | D1 | Forced - Immediate | 2018 | Coal | CC | 100 | Fossil-Steam | RFC | Summer | 2749.63 | 211.51 | 2 | 2 | 8620-Mercury Abatement | D1-Forced - Immediate | 100-Fossil-Steam
8620 | Mercury Abatement | Pollution Control Equipment | Miscellaneous (Pollution Control Equipment) | D1 | Forced - Immediate | 2018 | Coal | CC | 100 | Fossil-Steam | RFC | Summer | 6953.9166 | 245 | 1 | 1 | 8620-Mercury Abatement | D1-Forced - Immediate | 100-Fossil-Steam
8620 | Mercury Abatement | Pollution Control Equipment | Miscellaneous (Pollution Control Equipment) | D1 | Forced - Immediate | 2018 | Coal | CC | 100 | Fossil-Steam | RFC | Winter | 301.7332 | 146 | 1 | 1 | 8620-Mercury Abatement | D1-Forced - Immediate | 100-Fossil-Steam
8620 | Mercury Abatement | Pollution Control Equipment | Miscellaneous (Pollution Control Equipment) | D1 | Forced - Immediate | 2018 | Coal | CC | 100 | Fossil-Steam | RFC | Winter | 377.1997 | 492 | 1 | 1 | 8620-Mercury Abatement | D1-Forced - Immediate | 100-Fossil-Steam
8620 | Mercury Abatement | Pollution Control Equipment | Miscellaneous (Pollution Control Equipment) | D3 | Forced - Postponed | 2018 | Coal | CC | 100 | Fossil-Steam | RFC | Off-Peak | 3696 | 264 | 1 | 1 | 8620-Mercury Abatement | D3-Forced - Postponed | 100-Fossil-Steam
8620 | Mercury Abatement | Pollution Control Equipment | Miscellaneous (Pollution Control Equipment) | D3 | Forced - Postponed | 2018 | Coal | CC | 100 | Fossil-Steam | RFC | Off-Peak | 8015.5832 | 245 | 1 | 1 | 8620-Mercury Abatement | D3-Forced - Postponed | 100-Fossil-Steam
8620 | Mercury Abatement | Pollution Control Equipment | Miscellaneous (Pollution Control Equipment) | D3 | Forced - Postponed | 2018 | Coal | CC | 100 | Fossil-Steam | RFC | Summer | 1102.5 | 245 | 2 | 2 | 8620-Mercury Abatement | D3-Forced - Postponed | 100-Fossil-Steam
8620 | Mercury Abatement | Pollution Control Equipment | Miscellaneous (Pollution Control Equipment) | D3 | Forced - Postponed | 2018 | Coal | CC | 100 | Fossil-Steam | RFC | Summer | 1581.2499 | 165 | 1 | 1 | 8620-Mercury Abatement | D3-Forced - Postponed | 100-Fossil-Steam
8620 | Mercury Abatement | Pollution Control Equipment | Miscellaneous (Pollution Control Equipment) | D3 | Forced - Postponed | 2018 | Coal | CC | 100 | Fossil-Steam | RFC | Summer | 2257.8332 | 155 | 1 | 1 | 8620-Mercury Abatement | D3-Forced - Postponed | 100-Fossil-Steam
8620 | Mercury Abatement | Pollution Control Equipment | Miscellaneous (Pollution Control Equipment) | D3 | Forced - Postponed | 2018 | Coal | CC | 100 | Fossil-Steam | RFC | Summer | 2402.5 | 155 | 1 | 1 | 8620-Mercury Abatement | D3-Forced - Postponed | 100-Fossil-Steam
8620 | Mercury Abatement | Pollution Control Equipment | Miscellaneous (Pollution Control Equipment) | D3 | Forced - Postponed | 2018 | Coal | CC | 100 | Fossil-Steam | RFC | Summer | 2673.75 | 155 | 1 | 1 | 8620-Mercury Abatement | D3-Forced - Postponed | 100-Fossil-Steam
8620 | Mercury Abatement | Pollution Control Equipment | Miscellaneous (Pollution Control Equipment) | U3 | Forced - Postponed | 2018 | Coal | CC | 100 | Fossil-Steam | RFC | Winter | 46163.2499 | 405 | 1 | 1 | 8620-Mercury Abatement | U3-Forced - Postponed | 100-Fossil-Steam
8620 | Mercury Abatement | Pollution Control Equipment | Miscellaneous (Pollution Control Equipment) | D1 | Forced - Immediate | 2018 | Coal | CC | 100 | Fossil-Steam | RFC | Off-Peak | 320.25 | 61 | 1 | 1 | 8620-Mercury Abatement | D1-Forced - Immediate | 100-Fossil-Steam
8620 | Mercury Abatement | Pollution Control Equipment | Miscellaneous (Pollution Control Equipment) | D1 | Forced - Immediate | 2018 | Coal | CC | 100 | Fossil-Steam | RFC | Summer | 85.7499 | 105 | 1 | 1 | 8620-Mercury Abatement | D1-Forced - Immediate | 100-Fossil-Steam
8620 | Mercury Abatement | Pollution Control Equipment | Miscellaneous (Pollution Control Equipment) | D1 | Forced - Immediate | 2018 | Coal | CC | 100 | Fossil-Steam | MRO | Summer | 1060.8 | 104 | 1 | 1 | 8620-Mercury Abatement | D1-Forced - Immediate | 100-Fossil-Steam
8620 | Mercury Abatement | Pollution Control Equipment | Miscellaneous (Pollution Control Equipment) | D1 | Forced - Immediate | 2018 | Coal | CC | 100 | Fossil-Steam | RFC | Summer | 4165 | 245 | 1 | 1 | 8620-Mercury Abatement | D1-Forced - Immediate | 100-Fossil-Steam
8620 | Mercury Abatement | Pollution Control Equipment | Miscellaneous (Pollution Control Equipment) | D1 | Forced - Immediate | 2018 | Coal | CC | 100 | Fossil-Steam | RFC | Summer | 12897.4 | 218.6 | 2 | 2 | 8620-Mercury Abatement | D1-Forced - Immediate | 100-Fossil-Steam
8620 | Mercury Abatement | Pollution Control Equipment | Miscellaneous (Pollution Control Equipment) | D1 | Forced - Immediate | 2018 | Coal | CC | 100 | Fossil-Steam | RFC | Winter | 477 | 45 | 1 | 1 | 8620-Mercury Abatement | D1-Forced - Immediate | 100-Fossil-Steam
8620 | Mercury Abatement | Pollution Control Equipment | Miscellaneous (Pollution Control Equipment) | D3 | Forced - Postponed | 2018 | Coal | CC | 100 | Fossil-Steam | RFC | Off-Peak | 98 | 98 | 1 | 1 | 8620-Mercury Abatement | D3-Forced - Postponed | 100-Fossil-Steam
8620 | Mercury Abatement | Pollution Control Equipment | Miscellaneous (Pollution Control Equipment) | D3 | Forced - Postponed | 2018 | Coal | CC | 100 | Fossil-Steam | RFC | Off-Peak | 1960 | 245 | 1 | 5 | 8620-Mercury Abatement | D3-Forced - Postponed | 100-Fossil-Steam
8620 | Mercury Abatement | Pollution Control Equipment | Miscellaneous (Pollution Control Equipment) | D3 | Forced - Postponed | 2018 | Coal | CC | 100 | Fossil-Steam | RFC | Off-Peak | 5160 | 258 | 1 | 1 | 8620-Mercury Abatement | D3-Forced - Postponed | 100-Fossil-Steam
8620 | Mercury Abatement | Pollution Control Equipment | Miscellaneous (Pollution Control Equipment) | D3 | Forced - Postponed | 2018 | Coal | CC | 100 | Fossil-Steam | RFC | Off-Peak | 9800 | 245 | 1 | 1 | 8620-Mercury Abatement | D3-Forced - Postponed | 100-Fossil-Steam
8620 | Mercury Abatement | Pollution Control Equipment | Miscellaneous (Pollution Control Equipment) | D3 | Forced - Postponed | 2018 | Coal | CC | 100 | Fossil-Steam | RFC | Summer | 1086.6666 | 80 | 1 | 1 | 8620-Mercury Abatement | D3-Forced - Postponed | 100-Fossil-Steam
8620 | Mercury Abatement | Pollution Control Equipment | Miscellaneous (Pollution Control Equipment) | D3 | Forced - Postponed | 2018 | Coal | CC | 100 | Fossil-Steam | RFC | Summer | 2266.25 | 245 | 1 | 1 | 8620-Mercury Abatement | D3-Forced - Postponed | 100-Fossil-Steam
8620 | Mercury Abatement | Pollution Control Equipment | Miscellaneous (Pollution Control Equipment) | D3 | Forced - Postponed | 2018 | Coal | CC | 100 | Fossil-Steam | RFC | Summer | 2480 | 155 | 2 | 6 | 8620-Mercury Abatement | D3-Forced - Postponed | 100-Fossil-Steam
8620 | Mercury Abatement | Pollution Control Equipment | Miscellaneous (Pollution Control Equipment) | D3 | Forced - Postponed | 2018 | Coal | CC | 100 | Fossil-Steam | RFC | Summer | 16088.3332 | 245 | 1 | 1 | 8620-Mercury Abatement | D3-Forced - Postponed | 100-Fossil-Steam
8620 | Mercury Abatement | Pollution Control Equipment | Miscellaneous (Pollution Control Equipment) | D1 | Forced - Immediate | 2018 | Coal | CC | 100 | Fossil-Steam | TRE | Off-Peak | 924.8 | 578 | 1 | 1 | 8620-Mercury Abatement | D1-Forced - Immediate | 100-Fossil-Steam
8620 | Mercury Abatement | Pollution Control Equipment | Miscellaneous (Pollution Control Equipment) | D1 | Forced - Immediate | 2018 | Coal | CC | 100 | Fossil-Steam | RFC | Summer | 66.25 | 15 | 1 | 1 | 8620-Mercury Abatement | D1-Forced - Immediate | 100-Fossil-Steam
8620 | Mercury Abatement | Pollution Control Equipment | Miscellaneous (Pollution Control Equipment) | D1 | Forced - Immediate | 2018 | Coal | CC | 100 | Fossil-Steam | RFC | Summer | 396.0832 | 245 | 1 | 1 | 8620-Mercury Abatement | D1-Forced - Immediate | 100-Fossil-Steam
8620 | Mercury Abatement | Pollution Control Equipment | Miscellaneous (Pollution Control Equipment) | D1 | Forced - Immediate | 2018 | Coal | CC | 100 | Fossil-Steam | MRO | Summer | 1166.9166 | 95 | 1 | 1 | 8620-Mercury Abatement | D1-Forced - Immediate | 100-Fossil-Steam
8620 | Mercury Abatement | Pollution Control Equipment | Miscellaneous (Pollution Control Equipment) | D1 | Forced - Immediate | 2018 | Coal | CC | 100 | Fossil-Steam | RFC | Summer | 3364.6666 | 245 | 1 | 1 | 8620-Mercury Abatement | D1-Forced - Immediate | 100-Fossil-Steam
8620 | Mercury Abatement | Pollution Control Equipment | Miscellaneous (Pollution Control Equipment) | D1 | Forced - Immediate | 2018 | Coal | CC | 100 | Fossil-Steam | RFC | Summer | 105529.6666 | 245 | 1 | 1 | 8620-Mercury Abatement | D1-Forced - Immediate | 100-Fossil-Steam
8620 | Mercury Abatement | Pollution Control Equipment | Miscellaneous (Pollution Control Equipment) | D1 | Forced - Immediate | 2018 | Coal | CC | 100 | Fossil-Steam | RFC | Winter | 2308.5 | 243 | 1 | 1 | 8620-Mercury Abatement | D1-Forced - Immediate | 100-Fossil-Steam
8620 | Mercury Abatement | Pollution Control Equipment | Miscellaneous (Pollution Control Equipment) | D3 | Forced - Postponed | 2018 | Coal | CC | 100 | Fossil-Steam | RFC | Off-Peak | 97 | 97 | 1 | 1 | 8620-Mercury Abatement | D3-Forced - Postponed | 100-Fossil-Steam
8620 | Mercury Abatement | Pollution Control Equipment | Miscellaneous (Pollution Control Equipment) | D3 | Forced - Postponed | 2018 | Coal | CC | 100 | Fossil-Steam | RFC | Off-Peak | 140 | 140 | 1 | 5 | 8620-Mercury Abatement | D3-Forced - Postponed | 100-Fossil-Steam
8620 | Mercury Abatement | Pollution Control Equipment | Miscellaneous (Pollution Control Equipment) | D3 | Forced - Postponed | 2018 | Coal | CC | 100 | Fossil-Steam | RFC | Off-Peak | 245 | 245 | 1 | 1 | 8620-Mercury Abatement | D3-Forced - Postponed | 100-Fossil-Steam
8620 | Mercury Abatement | Pollution Control Equipment | Miscellaneous (Pollution Control Equipment) | D3 | Forced - Postponed | 2018 | Coal | CC | 100 | Fossil-Steam | RFC | Off-Peak | 2450 | 245 | 1 | 1 | 8620-Mercury Abatement | D3-Forced - Postponed | 100-Fossil-Steam
8620 | Mercury Abatement | Pollution Control Equipment | Miscellaneous (Pollution Control Equipment) | D3 | Forced - Postponed | 2018 | Coal | CC | 100 | Fossil-Steam | RFC | Off-Peak | 3920 | 245 | 2 | 3 | 8620-Mercury Abatement | D3-Forced - Postponed | 100-Fossil-Steam
8620 | Mercury Abatement | Pollution Control Equipment | Miscellaneous (Pollution Control Equipment) | D3 | Forced - Postponed | 2018 | Coal | CC | 100 | Fossil-Steam | RFC | Off-Peak | 5120 | 256 | 1 | 1 | 8620-Mercury Abatement | D3-Forced - Postponed | 100-Fossil-Steam
8620 | Mercury Abatement | Pollution Control Equipment | Miscellaneous (Pollution Control Equipment) | D3 | Forced - Postponed | 2018 | Coal | CC | 100 | Fossil-Steam | RFC | Off-Peak | 8365 | 239 | 1 | 1 | 8620-Mercury Abatement | D3-Forced - Postponed | 100-Fossil-Steam
8620 | Mercury Abatement | Pollution Control Equipment | Miscellaneous (Pollution Control Equipment) | D3 | Forced - Postponed | 2018 | Coal | CC | 100 | Fossil-Steam | RFC | Off-Peak | 40360.3998 | 246 | 1 | 1 | 8620-Mercury Abatement | D3-Forced - Postponed | 100-Fossil-Steam
8620 | Mercury Abatement | Pollution Control Equipment | Miscellaneous (Pollution Control Equipment) | D3 | Forced - Postponed | 2018 | Coal | CC | 100 | Fossil-Steam | RFC | Summer | 2040.8332 | 155 | 1 | 1 | 8620-Mercury Abatement | D3-Forced - Postponed | 100-Fossil-Steam
8620 | Mercury Abatement | Pollution Control Equipment | Miscellaneous (Pollution Control Equipment) | D3 | Forced - Postponed | 2018 | Coal | CC | 100 | Fossil-Steam | RFC | Summer | 3185 | 245 | 1 | 1 | 8620-Mercury Abatement | D3-Forced - Postponed | 100-Fossil-Steam
8620 | Mercury Abatement | Pollution Control Equipment | Miscellaneous (Pollution Control Equipment) | D3 | Forced - Postponed | 2018 | Coal | CC | 100 | Fossil-Steam | RFC | Summer | 5050.8 | 244 | 1 | 1 | 8620-Mercury Abatement | D3-Forced - Postponed | 100-Fossil-Steam
8620 | Mercury Abatement | Pollution Control Equipment | Miscellaneous (Pollution Control Equipment) | D1 | Forced - Immediate | 2018 | Coal | CC | 100 | Fossil-Steam | RFC | Off-Peak | 140.4 | 78 | 1 | 1 | 8620-Mercury Abatement | D1-Forced - Immediate | 100-Fossil-Steam
8620 | Mercury Abatement | Pollution Control Equipment | Miscellaneous (Pollution Control Equipment) | D1 | Forced - Immediate | 2018 | Coal | CC | 100 | Fossil-Steam | RFC | Off-Peak | 179.8499 | 99 | 1 | 1 | 8620-Mercury Abatement | D1-Forced - Immediate | 100-Fossil-Steam
8620 | Mercury Abatement | Pollution Control Equipment | Miscellaneous (Pollution Control Equipment) | D1 | Forced - Immediate | 2018 | Coal | CC | 100 | Fossil-Steam | RFC | Summer | 0.34999 | 21 | 1 | 1 | 8620-Mercury Abatement | D1-Forced - Immediate | 100-Fossil-Steam
8620 | Mercury Abatement | Pollution Control Equipment | Miscellaneous (Pollution Control Equipment) | D1 | Forced - Immediate | 2018 | Coal | CC | 100 | Fossil-Steam | RFC | Summer | 89.5 | 15 | 1 | 1 | 8620-Mercury Abatement | D1-Forced - Immediate | 100-Fossil-Steam
8620 | Mercury Abatement | Pollution Control Equipment | Miscellaneous (Pollution Control Equipment) | D1 | Forced - Immediate | 2018 | Coal | CC | 100 | Fossil-Steam | RFC | Summer | 2829.75 | 245 | 1 | 1 | 8620-Mercury Abatement | D1-Forced - Immediate | 100-Fossil-Steam
8620 | Mercury Abatement | Pollution Control Equipment | Miscellaneous (Pollution Control Equipment) | D1 | Forced - Immediate | 2018 | Coal | CC | 100 | Fossil-Steam | RFC | Winter | 180.2667 | 26 | 1 | 1 | 8620-Mercury Abatement | D1-Forced - Immediate | 100-Fossil-Steam
8620 | Mercury Abatement | Pollution Control Equipment | Miscellaneous (Pollution Control Equipment) | D1 | Forced - Immediate | 2018 | Coal | CC | 100 | Fossil-Steam | RFC | Winter | 2013.0832 | 245 | 1 | 1 | 8620-Mercury Abatement | D1-Forced - Immediate | 100-Fossil-Steam
8620 | Mercury Abatement | Pollution Control Equipment | Miscellaneous (Pollution Control Equipment) | D3 | Forced - Postponed | 2018 | Coal | CC | 100 | Fossil-Steam | RFC | Off-Peak | 490 | 245 | 1 | 1 | 8620-Mercury Abatement | D3-Forced - Postponed | 100-Fossil-Steam
8620 | Mercury Abatement | Pollution Control Equipment | Miscellaneous (Pollution Control Equipment) | D3 | Forced - Postponed | 2018 | Coal | CC | 100 | Fossil-Steam | RFC | Off-Peak | 1266.6499 | 231 | 1 | 1 | 8620-Mercury Abatement | D3-Forced - Postponed | 100-Fossil-Steam
8620 | Mercury Abatement | Pollution Control Equipment | Miscellaneous (Pollution Control Equipment) | D3 | Forced - Postponed | 2018 | Coal | CC | 100 | Fossil-Steam | RFC | Off-Peak | 2662 | 242 | 1 | 1 | 8620-Mercury Abatement | D3-Forced - Postponed | 100-Fossil-Steam
8620 | Mercury Abatement | Pollution Control Equipment | Miscellaneous (Pollution Control Equipment) | D3 | Forced - Postponed | 2018 | Coal | CC | 100 | Fossil-Steam | RFC | Summer | 2266.6666 | 80 | 1 | 1 | 8620-Mercury Abatement | D3-Forced - Postponed | 100-Fossil-Steam
8620 | Mercury Abatement | Pollution Control Equipment | Miscellaneous (Pollution Control Equipment) | D3 | Forced - Postponed | 2018 | Coal | CC | 100 | Fossil-Steam | RFC | Summer | 2278.6666 | 80 | 1 | 1 | 8620-Mercury Abatement | D3-Forced - Postponed | 100-Fossil-Steam
8620 | Mercury Abatement | Pollution Control Equipment | Miscellaneous (Pollution Control Equipment) | D3 | Forced - Postponed | 2018 | Coal | CC | 100 | Fossil-Steam | RFC | Summer | 2494.9166 | 245 | 1 | 1 | 8620-Mercury Abatement | D3-Forced - Postponed | 100-Fossil-Steam
8620 | Mercury Abatement | Pollution Control Equipment | Miscellaneous (Pollution Control Equipment) | D3 | Forced - Postponed | 2018 | Coal | CC | 100 | Fossil-Steam | RFC | Summer | 2780.75 | 245 | 1 | 1 | 8620-Mercury Abatement | D3-Forced - Postponed | 100-Fossil-Steam
8620 | Mercury Abatement | Pollution Control Equipment | Miscellaneous (Pollution Control Equipment) | D3 | Forced - Postponed | 2018 | Coal | CC | 100 | Fossil-Steam | RFC | Summer | 5880 | 245 | 1 | 1 | 8620-Mercury Abatement | D3-Forced - Postponed | 100-Fossil-Steam
8620 | Mercury Abatement | Pollution Control Equipment | Miscellaneous (Pollution Control Equipment) | D3 | Forced - Postponed | 2018 | Coal | CC | 100 | Fossil-Steam | RFC | Summer | 8354.5 | 245 | 1 | 1 | 8620-Mercury Abatement | D3-Forced - Postponed | 100-Fossil-Steam
8620 | Mercury Abatement | Pollution Control Equipment | Miscellaneous (Pollution Control Equipment) | D3 | Forced - Postponed | 2018 | Coal | CC | 100 | Fossil-Steam | RFC | Summer | 11723.25 | 245 | 1 | 1 | 8620-Mercury Abatement | D3-Forced - Postponed | 100-Fossil-Steam
8620 | Mercury Abatement | Pollution Control Equipment | Miscellaneous (Pollution Control Equipment) | D3 | Forced - Postponed | 2018 | Coal | CC | 100 | Fossil-Steam | RFC | Summer | 21825.4166 | 245 | 1 | 1 | 8620-Mercury Abatement | D3-Forced - Postponed | 100-Fossil-Steam
8620 | Mercury Abatement | Pollution Control Equipment | Miscellaneous (Pollution Control Equipment) | U3 | Forced - Postponed | 2018 | Coal | CC | 100 | Fossil-Steam | RFC | Summer | 461247.7499 | 405 | 1 | 1 | 8620-Mercury Abatement | U3-Forced - Postponed | 100-Fossil-Steam
8620 | Mercury Abatement | Pollution Control Equipment | Miscellaneous (Pollution Control Equipment) | D1 | Forced - Immediate | 2018 | Coal | CC | 100 | Fossil-Steam | RFC | Off-Peak | 100 | 200 | 1 | 1 | 8620-Mercury Abatement | D1-Forced - Immediate | 100-Fossil-Steam
8620 | Mercury Abatement | Pollution Control Equipment | Miscellaneous (Pollution Control Equipment) | D1 | Forced - Immediate | 2018 | Coal | CC | 100 | Fossil-Steam | RFC | Off-Peak | 666 | 111 | 1 | 1 | 8620-Mercury Abatement | D1-Forced - Immediate | 100-Fossil-Steam
8620 | Mercury Abatement | Pollution Control Equipment | Miscellaneous (Pollution Control Equipment) | D1 | Forced - Immediate | 2018 | Coal | CC | 100 | Fossil-Steam | TRE | Off-Peak | 912.333 | 476 | 1 | 1 | 8620-Mercury Abatement | D1-Forced - Immediate | 100-Fossil-Steam
8620 | Mercury Abatement | Pollution Control Equipment | Miscellaneous (Pollution Control Equipment) | D1 | Forced - Immediate | 2018 | Coal | CC | 100 | Fossil-Steam | RFC | Off-Peak | 4071.9998 | 240 | 1 | 1 | 8620-Mercury Abatement | D1-Forced - Immediate | 100-Fossil-Steam
8620 | Mercury Abatement | Pollution Control Equipment | Miscellaneous (Pollution Control Equipment) | D1 | Forced - Immediate | 2018 | Coal | CC | 100 | Fossil-Steam | RFC | Summer | 206.6666 | 80 | 1 | 1 | 8620-Mercury Abatement | D1-Forced - Immediate | 100-Fossil-Steam
8620 | Mercury Abatement | Pollution Control Equipment | Miscellaneous (Pollution Control Equipment) | D1 | Forced - Immediate | 2018 | Coal | CC | 100 | Fossil-Steam | RFC | Summer | 259.5333 | 68 | 1 | 1 | 8620-Mercury Abatement | D1-Forced - Immediate | 100-Fossil-Steam
8620 | Mercury Abatement | Pollution Control Equipment | Miscellaneous (Pollution Control Equipment) | D1 | Forced - Immediate | 2018 | Coal | CC | 100 | Fossil-Steam | RFC | Summer | 271.25 | 105 | 2 | 2 | 8620-Mercury Abatement | D1-Forced - Immediate | 100-Fossil-Steam
8620 | Mercury Abatement | Pollution Control Equipment | Miscellaneous (Pollution Control Equipment) | D1 | Forced - Immediate | 2018 | Coal | CC | 100 | Fossil-Steam | RFC | Summer | 556.4166 | 55 | 1 | 1 | 8620-Mercury Abatement | D1-Forced - Immediate | 100-Fossil-Steam
8620 | Mercury Abatement | Pollution Control Equipment | Miscellaneous (Pollution Control Equipment) | D1 | Forced - Immediate | 2018 | Coal | CC | 100 | Fossil-Steam | RFC | Summer | 1074.6666 | 155 | 1 | 1 | 8620-Mercury Abatement | D1-Forced - Immediate | 100-Fossil-Steam
8620 | Mercury Abatement | Pollution Control Equipment | Miscellaneous (Pollution Control Equipment) | D1 | Forced - Immediate | 2018 | Coal | CC | 100 | Fossil-Steam | RFC | Summer | 1139.25 | 245 | 1 | 1 | 8620-Mercury Abatement | D1-Forced - Immediate | 100-Fossil-Steam
8620 | Mercury Abatement | Pollution Control Equipment | Miscellaneous (Pollution Control Equipment) | D1 | Forced - Immediate | 2018 | Coal | CC | 100 | Fossil-Steam | RFC | Summer | 1207.5 | 161 | 1 | 1 | 8620-Mercury Abatement | D1-Forced - Immediate | 100-Fossil-Steam
8620 | Mercury Abatement | Pollution Control Equipment | Miscellaneous (Pollution Control Equipment) | D1 | Forced - Immediate | 2018 | Coal | CC | 100 | Fossil-Steam | RFC | Summer | 2695 | 245 | 1 | 1 | 8620-Mercury Abatement | D1-Forced - Immediate | 100-Fossil-Steam
8620 | Mercury Abatement | Pollution Control Equipment | Miscellaneous (Pollution Control Equipment) | D1 | Forced - Immediate | 2018 | Coal | CC | 100 | Fossil-Steam | RFC | Summer | 3368.75 | 245 | 1 | 1 | 8620-Mercury Abatement | D1-Forced - Immediate | 100-Fossil-Steam
8620 | Mercury Abatement | Pollution Control Equipment | Miscellaneous (Pollution Control Equipment) | D1 | Forced - Immediate | 2018 | Coal | CC | 100 | Fossil-Steam | RFC | Summer | 15108.3332 | 245 | 1 | 1 | 8620-Mercury Abatement | D1-Forced - Immediate | 100-Fossil-Steam
8620 | Mercury Abatement | Pollution Control Equipment | Miscellaneous (Pollution Control Equipment) | D1 | Forced - Immediate | 2018 | Coal | CC | 100 | Fossil-Steam | RFC | Summer | 16471.3499 | 243 | 1 | 1 | 8620-Mercury Abatement | D1-Forced - Immediate | 100-Fossil-Steam
8620 | Mercury Abatement | Pollution Control Equipment | Miscellaneous (Pollution Control Equipment) | D1 | Forced - Immediate | 2018 | Coal | CC | 100 | Fossil-Steam | SERC | Winter | 230 | 100 | 1 | 1 | 8620-Mercury Abatement | D1-Forced - Immediate | 100-Fossil-Steam
8620 | Mercury Abatement | Pollution Control Equipment | Miscellaneous (Pollution Control Equipment) | D1 | Forced - Immediate | 2018 | Coal | CC | 100 | Fossil-Steam | RFC | Winter | 542.6997 | 486 | 1 | 1 | 8620-Mercury Abatement | D1-Forced - Immediate | 100-Fossil-Steam
8620 | Mercury Abatement | Pollution Control Equipment | Miscellaneous (Pollution Control Equipment) | D1 | Forced - Immediate | 2018 | Coal | CC | 100 | Fossil-Steam | RFC | Winter | 1976.3332 | 245 | 1 | 1 | 8620-Mercury Abatement | D1-Forced - Immediate | 100-Fossil-Steam
8620 | Mercury Abatement | Pollution Control Equipment | Miscellaneous (Pollution Control Equipment) | D3 | Forced - Postponed | 2018 | Coal | CC | 100 | Fossil-Steam | RFC | Off-Peak | 848 | 212 | 1 | 1 | 8620-Mercury Abatement | D3-Forced - Postponed | 100-Fossil-Steam
8620 | Mercury Abatement | Pollution Control Equipment | Miscellaneous (Pollution Control Equipment) | D3 | Forced - Postponed | 2018 | Coal | CC | 100 | Fossil-Steam | RFC | Off-Peak | 1815 | 242 | 1 | 1 | 8620-Mercury Abatement | D3-Forced - Postponed | 100-Fossil-Steam
8620 | Mercury Abatement | Pollution Control Equipment | Miscellaneous (Pollution Control Equipment) | D3 | Forced - Postponed | 2018 | Coal | CC | 100 | Fossil-Steam | RFC | Off-Peak | 2695 | 245 | 1 | 1 | 8620-Mercury Abatement | D3-Forced - Postponed | 100-Fossil-Steam
8620 | Mercury Abatement | Pollution Control Equipment | Miscellaneous (Pollution Control Equipment) | D3 | Forced - Postponed | 2018 | Coal | CC | 100 | Fossil-Steam | RFC | Off-Peak | 8435 | 241 | 1 | 1 | 8620-Mercury Abatement | D3-Forced - Postponed | 100-Fossil-Steam
8620 | Mercury Abatement | Pollution Control Equipment | Miscellaneous (Pollution Control Equipment) | D3 | Forced - Postponed | 2018 | Coal | CC | 100 | Fossil-Steam | RFC | Summer | 33.75 | 225 | 1 | 1 | 8620-Mercury Abatement | D3-Forced - Postponed | 100-Fossil-Steam
8620 | Mercury Abatement | Pollution Control Equipment | Miscellaneous (Pollution Control Equipment) | D3 | Forced - Postponed | 2018 | Coal | CC | 100 | Fossil-Steam | RFC | Summer | 1240 | 155 | 2 | 9 | 8620-Mercury Abatement | D3-Forced - Postponed | 100-Fossil-Steam
8620 | Mercury Abatement | Pollution Control Equipment | Miscellaneous (Pollution Control Equipment) | D3 | Forced - Postponed | 2018 | Coal | CC | 100 | Fossil-Steam | RFC | Summer | 2678.6666 | 245 | 2 | 2 | 8620-Mercury Abatement | D3-Forced - Postponed | 100-Fossil-Steam
8620 | Mercury Abatement | Pollution Control Equipment | Miscellaneous (Pollution Control Equipment) | D3 | Forced - Postponed | 2018 | Coal | CC | 100 | Fossil-Steam | RFC | Summer | 10208.3332 | 245 | 1 | 1 | 8620-Mercury Abatement | D3-Forced - Postponed | 100-Fossil-Steam
8620 | Mercury Abatement | Pollution Control Equipment | Miscellaneous (Pollution Control Equipment) | D3 | Forced - Postponed | 2018 | Coal | CC | 100 | Fossil-Steam | RFC | Summer | 22968.75 | 245 | 1 | 1 | 8620-Mercury Abatement | D3-Forced - Postponed | 100-Fossil-Steam
8620 | Mercury Abatement | Pollution Control Equipment | Miscellaneous (Pollution Control Equipment) | D3 | Forced - Postponed | 2018 | Coal | CC | 100 | Fossil-Steam | RFC | Summer | 42536.0832 | 245 | 1 | 1 | 8620-Mercury Abatement | D3-Forced - Postponed | 100-Fossil-Steam
8620 | Mercury Abatement | Pollution Control Equipment | Miscellaneous (Pollution Control Equipment) | D1 | Forced - Immediate | 2018 | Coal | CC | 100 | Fossil-Steam | RFC | Off-Peak | 79 | 79 | 1 | 1 | 8620-Mercury Abatement | D1-Forced - Immediate | 100-Fossil-Steam
8620 | Mercury Abatement | Pollution Control Equipment | Miscellaneous (Pollution Control Equipment) | D1 | Forced - Immediate | 2018 | Coal | CC | 100 | Fossil-Steam | RFC | Off-Peak | 4063.9999 | 240 | 1 | 1 | 8620-Mercury Abatement | D1-Forced - Immediate | 100-Fossil-Steam
8620 | Mercury Abatement | Pollution Control Equipment | Miscellaneous (Pollution Control Equipment) | D1 | Forced - Immediate | 2018 | Coal | CC | 100 | Fossil-Steam | RFC | Summer | 190 | 25 | 1 | 1 | 8620-Mercury Abatement | D1-Forced - Immediate | 100-Fossil-Steam
8620 | Mercury Abatement | Pollution Control Equipment | Miscellaneous (Pollution Control Equipment) | D1 | Forced - Immediate | 2018 | Coal | CC | 100 | Fossil-Steam | RFC | Summer | 406.6666 | 80 | 2 | 2 | 8620-Mercury Abatement | D1-Forced - Immediate | 100-Fossil-Steam
8620 | Mercury Abatement | Pollution Control Equipment | Miscellaneous (Pollution Control Equipment) | D1 | Forced - Immediate | 2018 | Coal | CC | 100 | Fossil-Steam | RFC | Summer | 743.1666 | 245 | 1 | 1 | 8620-Mercury Abatement | D1-Forced - Immediate | 100-Fossil-Steam
8620 | Mercury Abatement | Pollution Control Equipment | Miscellaneous (Pollution Control Equipment) | D1 | Forced - Immediate | 2018 | Coal | CC | 100 | Fossil-Steam | RFC | Summer | 1170.6666 | 80 | 1 | 1 | 8620-Mercury Abatement | D1-Forced - Immediate | 100-Fossil-Steam
8620 | Mercury Abatement | Pollution Control Equipment | Miscellaneous (Pollution Control Equipment) | D1 | Forced - Immediate | 2018 | Coal | CC | 100 | Fossil-Steam | RFC | Summer | 1234.6666 | 80 | 1 | 1 | 8620-Mercury Abatement | D1-Forced - Immediate | 100-Fossil-Steam
8620 | Mercury Abatement | Pollution Control Equipment | Miscellaneous (Pollution Control Equipment) | D1 | Forced - Immediate | 2018 | Coal | CC | 100 | Fossil-Steam | RFC | Summer | 1351.5832 | 245 | 1 | 1 | 8620-Mercury Abatement | D1-Forced - Immediate | 100-Fossil-Steam
8620 | Mercury Abatement | Pollution Control Equipment | Miscellaneous (Pollution Control Equipment) | D1 | Forced - Immediate | 2018 | Coal | CC | 100 | Fossil-Steam | RFC | Summer | 2480 | 155 | 2 | 2 | 8620-Mercury Abatement | D1-Forced - Immediate | 100-Fossil-Steam
8620 | Mercury Abatement | Pollution Control Equipment | Miscellaneous (Pollution Control Equipment) | D1 | Forced - Immediate | 2018 | Coal | CC | 100 | Fossil-Steam | RFC | Summer | 2758.4666 | 161 | 1 | 1 | 8620-Mercury Abatement | D1-Forced - Immediate | 100-Fossil-Steam
8620 | Mercury Abatement | Pollution Control Equipment | Miscellaneous (Pollution Control Equipment) | D1 | Forced - Immediate | 2018 | Coal | CC | 100 | Fossil-Steam | RFC | Summer | 3172 | 244 | 1 | 1 | 8620-Mercury Abatement | D1-Forced - Immediate | 100-Fossil-Steam
8620 | Mercury Abatement | Pollution Control Equipment | Miscellaneous (Pollution Control Equipment) | D1 | Forced - Immediate | 2018 | Coal | CC | 100 | Fossil-Steam | RFC | Summer | 3532.0832 | 245 | 1 | 1 | 8620-Mercury Abatement | D1-Forced - Immediate | 100-Fossil-Steam
8620 | Mercury Abatement | Pollution Control Equipment | Miscellaneous (Pollution Control Equipment) | D1 | Forced - Immediate | 2018 | Coal | CC | 100 | Fossil-Steam | RFC | Summer | 5313 | 161 | 1 | 1 | 8620-Mercury Abatement | D1-Forced - Immediate | 100-Fossil-Steam
8620 | Mercury Abatement | Pollution Control Equipment | Miscellaneous (Pollution Control Equipment) | D1 | Forced - Immediate | 2018 | Coal | CC | 100 | Fossil-Steam | RFC | Winter | 6.4167 | 5 | 1 | 1 | 8620-Mercury Abatement | D1-Forced - Immediate | 100-Fossil-Steam
8620 | Mercury Abatement | Pollution Control Equipment | Miscellaneous (Pollution Control Equipment) | D3 | Forced - Postponed | 2018 | Coal | CC | 100 | Fossil-Steam | RFC | Off-Peak | 145 | 145 | 1 | 1 | 8620-Mercury Abatement | D3-Forced - Postponed | 100-Fossil-Steam
8620 | Mercury Abatement | Pollution Control Equipment | Miscellaneous (Pollution Control Equipment) | D3 | Forced - Postponed | 2018 | Coal | CC | 100 | Fossil-Steam | RFC | Off-Peak | 1470 | 245 | 1 | 1 | 8620-Mercury Abatement | D3-Forced - Postponed | 100-Fossil-Steam
8620 | Mercury Abatement | Pollution Control Equipment | Miscellaneous (Pollution Control Equipment) | D3 | Forced - Postponed | 2018 | Coal | CC | 100 | Fossil-Steam | RFC | Summer | 284.75 | 85 | 2 | 2 | 8620-Mercury Abatement | D3-Forced - Postponed | 100-Fossil-Steam
8620 | Mercury Abatement | Pollution Control Equipment | Miscellaneous (Pollution Control Equipment) | D3 | Forced - Postponed | 2018 | Coal | CC | 100 | Fossil-Steam | RFC | Summer | 310.25 | 85 | 1 | 1 | 8620-Mercury Abatement | D3-Forced - Postponed | 100-Fossil-Steam
8620 | Mercury Abatement | Pollution Control Equipment | Miscellaneous (Pollution Control Equipment) | D3 | Forced - Postponed | 2018 | Coal | CC | 100 | Fossil-Steam | RFC | Summer | 437.5 | 125 | 2 | 2 | 8620-Mercury Abatement | D3-Forced - Postponed | 100-Fossil-Steam
8620 | Mercury Abatement | Pollution Control Equipment | Miscellaneous (Pollution Control Equipment) | D3 | Forced - Postponed | 2018 | Coal | CC | 100 | Fossil-Steam | RFC | Summer | 880 | 80 | 1 | 1 | 8620-Mercury Abatement | D3-Forced - Postponed | 100-Fossil-Steam
8620 | Mercury Abatement | Pollution Control Equipment | Miscellaneous (Pollution Control Equipment) | D3 | Forced - Postponed | 2018 | Coal | CC | 100 | Fossil-Steam | RFC | Summer | 1136.6666 | 155 | 2 | 2 | 8620-Mercury Abatement | D3-Forced - Postponed | 100-Fossil-Steam
8620 | Mercury Abatement | Pollution Control Equipment | Miscellaneous (Pollution Control Equipment) | D3 | Forced - Postponed | 2018 | Coal | CC | 100 | Fossil-Steam | RFC | Summer | 1999.0665 | 232 | 1 | 1 | 8620-Mercury Abatement | D3-Forced - Postponed | 100-Fossil-Steam
8620 | Mercury Abatement | Pollution Control Equipment | Miscellaneous (Pollution Control Equipment) | D3 | Forced - Postponed | 2018 | Coal | CC | 100 | Fossil-Steam | RFC | Summer | 5030.1 | 243 | 1 | 1 | 8620-Mercury Abatement | D3-Forced - Postponed | 100-Fossil-Steam
8650 | Baghouse systems; general | Pollution Control Equipment | Miscellaneous (Pollution Control Equipment) | D1 | Forced - Immediate | 2018 | Coal | CC | 100 | Fossil-Steam | MRO | Off-Peak | 41.1833 | 7 | 1 | 1 | 8650-Baghouse systems; general | D1-Forced - Immediate | 100-Fossil-Steam
8650 | Baghouse systems; general | Pollution Control Equipment | Miscellaneous (Pollution Control Equipment) | D1 | Forced - Immediate | 2018 | Coal | CC | 100 | Fossil-Steam | MRO | Off-Peak | 51.15 | 9 | 1 | 1 | 8650-Baghouse systems; general | D1-Forced - Immediate | 100-Fossil-Steam
8650 | Baghouse systems; general | Pollution Control Equipment | Miscellaneous (Pollution Control Equipment) | D1 | Forced - Immediate | 2018 | Coal | CC | 100 | Fossil-Steam | MRO | Off-Peak | 57.0667 | 4 | 1 | 1 | 8650-Baghouse systems; general | D1-Forced - Immediate | 100-Fossil-Steam
8650 | Baghouse systems; general | Pollution Control Equipment | Miscellaneous (Pollution Control Equipment) | D1 | Forced - Immediate | 2018 | Coal | CC | 100 | Fossil-Steam | WECC | Off-Peak | 62.75 | 15 | 1 | 1 | 8650-Baghouse systems; general | D1-Forced - Immediate | 100-Fossil-Steam
8650 | Baghouse systems; general | Pollution Control Equipment | Miscellaneous (Pollution Control Equipment) | D1 | Forced - Immediate | 2018 | Coal | CC | 100 | Fossil-Steam | MRO | Off-Peak | 105.4667 | 7 | 1 | 1 | 8650-Baghouse systems; general | D1-Forced - Immediate | 100-Fossil-Steam
8650 | Baghouse systems; general | Pollution Control Equipment | Miscellaneous (Pollution Control Equipment) | D1 | Forced - Immediate | 2018 | Coal | CC | 100 | Fossil-Steam | MRO | Off-Peak | 105.7833 | 11 | 1 | 1 | 8650-Baghouse systems; general | D1-Forced - Immediate | 100-Fossil-Steam
8650 | Baghouse systems; general | Pollution Control Equipment | Miscellaneous (Pollution Control Equipment) | D1 | Forced - Immediate | 2018 | Coal | CC | 100 | Fossil-Steam | WECC | Off-Peak | 194.4 | 16 | 1 | 1 | 8650-Baghouse systems; general | D1-Forced - Immediate | 100-Fossil-Steam
8650 | Baghouse systems; general | Pollution Control Equipment | Miscellaneous (Pollution Control Equipment) | D1 | Forced - Immediate | 2018 | Coal | CC | 100 | Fossil-Steam | RFC | Off-Peak | 2549.9999 | 225 | 1 | 1 | 8650-Baghouse systems; general | D1-Forced - Immediate | 100-Fossil-Steam
8650 | Baghouse systems; general | Pollution Control Equipment | Miscellaneous (Pollution Control Equipment) | D1 | Forced - Immediate | 2018 | Coal | CC | 100 | Fossil-Steam | MRO | Summer | 125.1 | 9 | 1 | 1 | 8650-Baghouse systems; general | D1-Forced - Immediate | 100-Fossil-Steam
8650 | Baghouse systems; general | Pollution Control Equipment | Miscellaneous (Pollution Control Equipment) | D1 | Forced - Immediate | 2018 | Coal | CC | 100 | Fossil-Steam | MRO | Summer | 136.0333 | 11 | 1 | 1 | 8650-Baghouse systems; general | D1-Forced - Immediate | 100-Fossil-Steam
8650 | Baghouse systems; general | Pollution Control Equipment | Miscellaneous (Pollution Control Equipment) | D1 | Forced - Immediate | 2018 | Coal | CC | 100 | Fossil-Steam | MRO | Summer | 152.25 | 45 | 1 | 1 | 8650-Baghouse systems; general | D1-Forced - Immediate | 100-Fossil-Steam
8650 | Baghouse systems; general | Pollution Control Equipment | Miscellaneous (Pollution Control Equipment) | D1 | Forced - Immediate | 2018 | Coal | CC | 100 | Fossil-Steam | MRO | Summer | 172.0667 | 29 | 1 | 1 | 8650-Baghouse systems; general | D1-Forced - Immediate | 100-Fossil-Steam
8650 | Baghouse systems; general | Pollution Control Equipment | Miscellaneous (Pollution Control Equipment) | D1 | Forced - Immediate | 2018 | Coal | CC | 100 | Fossil-Steam | MRO | Summer | 4905 | 18 | 1 | 1 | 8650-Baghouse systems; general | D1-Forced - Immediate | 100-Fossil-Steam
8650 | Baghouse systems; general | Pollution Control Equipment | Miscellaneous (Pollution Control Equipment) | D1 | Forced - Immediate | 2018 | Coal | CC | 100 | Fossil-Steam | RFC | Summer | 5803.9999 | 120 | 1 | 1 | 8650-Baghouse systems; general | D1-Forced - Immediate | 100-Fossil-Steam
8650 | Baghouse systems; general | Pollution Control Equipment | Miscellaneous (Pollution Control Equipment) | D1 | Forced - Immediate | 2018 | Coal | CC | 100 | Fossil-Steam | RFC | Winter | 61.6666 | 185 | 1 | 1 | 8650-Baghouse systems; general | D1-Forced - Immediate | 100-Fossil-Steam
8650 | Baghouse systems; general | Pollution Control Equipment | Miscellaneous (Pollution Control Equipment) | D1 | Forced - Immediate | 2018 | Coal | CC | 100 | Fossil-Steam | MRO | Winter | 103 | 12 | 1 | 1 | 8650-Baghouse systems; general | D1-Forced - Immediate | 100-Fossil-Steam
8650 | Baghouse systems; general | Pollution Control Equipment | Miscellaneous (Pollution Control Equipment) | D1 | Forced - Immediate | 2018 | Coal | CC | 100 | Fossil-Steam | SERC | Winter | 118 | 60 | 1 | 1 | 8650-Baghouse systems; general | D1-Forced - Immediate | 100-Fossil-Steam
8650 | Baghouse systems; general | Pollution Control Equipment | Miscellaneous (Pollution Control Equipment) | D1 | Forced - Immediate | 2018 | Coal | CC | 100 | Fossil-Steam | MRO | Winter | 119 | 14 | 1 | 1 | 8650-Baghouse systems; general | D1-Forced - Immediate | 100-Fossil-Steam
8650 | Baghouse systems; general | Pollution Control Equipment | Miscellaneous (Pollution Control Equipment) | D1 | Forced - Immediate | 2018 | Coal | CC | 100 | Fossil-Steam | MRO | Winter | 124.8333 | 14 | 1 | 1 | 8650-Baghouse systems; general | D1-Forced - Immediate | 100-Fossil-Steam
8650 | Baghouse systems; general | Pollution Control Equipment | Miscellaneous (Pollution Control Equipment) | D1 | Forced - Immediate | 2018 | Coal | CC | 100 | Fossil-Steam | MRO | Winter | 168 | 12 | 1 | 1 | 8650-Baghouse systems; general | D1-Forced - Immediate | 100-Fossil-Steam
8650 | Baghouse systems; general | Pollution Control Equipment | Miscellaneous (Pollution Control Equipment) | D1 | Forced - Immediate | 2018 | Coal | CC | 100 | Fossil-Steam | RFC | Winter | 280 | 140 | 1 | 1 | 8650-Baghouse systems; general | D1-Forced - Immediate | 100-Fossil-Steam
8650 | Baghouse systems; general | Pollution Control Equipment | Miscellaneous (Pollution Control Equipment) | D1 | Forced - Immediate | 2018 | Coal | CC | 100 | Fossil-Steam | MRO | Winter | 390 | 15 | 1 | 1 | 8650-Baghouse systems; general | D1-Forced - Immediate | 100-Fossil-Steam
8650 | Baghouse systems; general | Pollution Control Equipment | Miscellaneous (Pollution Control Equipment) | D1 | Forced - Immediate | 2018 | Other | WD | 100 | Fossil-Steam | SERC | Summer | 440.9 | 6 | 1 | 1 | 8650-Baghouse systems; general | D1-Forced - Immediate | 100-Fossil-Steam
8650 | Baghouse systems; general | Pollution Control Equipment | Miscellaneous (Pollution Control Equipment) | D2 | Forced - Delayed | 2018 | Coal | CC | 100 | Fossil-Steam | SERC | Winter | 9769.5 | 30 | 1 | 1 | 8650-Baghouse systems; general | D2-Forced - Delayed | 100-Fossil-Steam
8650 | Baghouse systems; general | Pollution Control Equipment | Miscellaneous (Pollution Control Equipment) | D3 | Forced - Postponed | 2018 | Coal | CC | 100 | Fossil-Steam | MRO | Winter | 222 | 37 | 1 | 1 | 8650-Baghouse systems; general | D3-Forced - Postponed | 100-Fossil-Steam
8650 | Baghouse systems; general | Pollution Control Equipment | Miscellaneous (Pollution Control Equipment) | D3 | Forced - Postponed | 2018 | Coal | CC | 100 | Fossil-Steam | MRO | Winter | 296 | 37 | 1 | 1 | 8650-Baghouse systems; general | D3-Forced - Postponed | 100-Fossil-Steam
8650 | Baghouse systems; general | Pollution Control Equipment | Miscellaneous (Pollution Control Equipment) | U1 | Forced - Immediate | 2018 | Coal | CC | 100 | Fossil-Steam | RFC | Off-Peak | 1728.9 | 306 | 1 | 1 | 8650-Baghouse systems; general | U1-Forced - Immediate | 100-Fossil-Steam
8650 | Baghouse systems; general | Pollution Control Equipment | Miscellaneous (Pollution Control Equipment) | D1 | Forced - Immediate | 2018 | Coal | CC | 100 | Fossil-Steam | MRO | Off-Peak | 53.25 | 5 | 1 | 1 | 8650-Baghouse systems; general | D1-Forced - Immediate | 100-Fossil-Steam
8650 | Baghouse systems; general | Pollution Control Equipment | Miscellaneous (Pollution Control Equipment) | D1 | Forced - Immediate | 2018 | Coal | CC | 100 | Fossil-Steam | RFC | Off-Peak | 64.1667 | 50 | 1 | 1 | 8650-Baghouse systems; general | D1-Forced - Immediate | 100-Fossil-Steam
8650 | Baghouse systems; general | Pollution Control Equipment | Miscellaneous (Pollution Control Equipment) | D1 | Forced - Immediate | 2018 | Coal | CC | 100 | Fossil-Steam | MRO | Off-Peak | 170.1333 | 11 | 1 | 1 | 8650-Baghouse systems; general | D1-Forced - Immediate | 100-Fossil-Steam
8650 | Baghouse systems; general | Pollution Control Equipment | Miscellaneous (Pollution Control Equipment) | D1 | Forced - Immediate | 2018 | Coal | CC | 100 | Fossil-Steam | WECC | Off-Peak | 758.2667 | 44 | 1 | 1 | 8650-Baghouse systems; general | D1-Forced - Immediate | 100-Fossil-Steam
8650 | Baghouse systems; general | Pollution Control Equipment | Miscellaneous (Pollution Control Equipment) | D1 | Forced - Immediate | 2018 | Coal | CC | 100 | Fossil-Steam | SERC | Off-Peak | 5328 | 37 | 2 | 2 | 8650-Baghouse systems; general | D1-Forced - Immediate | 100-Fossil-Steam
8650 | Baghouse systems; general | Pollution Control Equipment | Miscellaneous (Pollution Control Equipment) | D1 | Forced - Immediate | 2018 | Coal | CC | 100 | Fossil-Steam | RFC | Off-Peak | 6018.75 | 125 | 1 | 1 | 8650-Baghouse systems; general | D1-Forced - Immediate | 100-Fossil-Steam
8650 | Baghouse systems; general | Pollution Control Equipment | Miscellaneous (Pollution Control Equipment) | D1 | Forced - Immediate | 2018 | Coal | CC | 100 | Fossil-Steam | SERC | Off-Peak | 197640 | 27 | 2 | 2 | 8650-Baghouse systems; general | D1-Forced - Immediate | 100-Fossil-Steam
8650 | Baghouse systems; general | Pollution Control Equipment | Miscellaneous (Pollution Control Equipment) | D1 | Forced - Immediate | 2018 | Coal | CC | 100 | Fossil-Steam | WECC | Summer | 32.6667 | 10 | 1 | 1 | 8650-Baghouse systems; general | D1-Forced - Immediate | 100-Fossil-Steam
8650 | Baghouse systems; general | Pollution Control Equipment | Miscellaneous (Pollution Control Equipment) | D1 | Forced - Immediate | 2018 | Coal | CC | 100 | Fossil-Steam | MRO | Summer | 111.9 | 9 | 1 | 1 | 8650-Baghouse systems; general | D1-Forced - Immediate | 100-Fossil-Steam
8650 | Baghouse systems; general | Pollution Control Equipment | Miscellaneous (Pollution Control Equipment) | D1 | Forced - Immediate | 2018 | Coal | CC | 100 | Fossil-Steam | MRO | Summer | 151.4333 | 11 | 1 | 1 | 8650-Baghouse systems; general | D1-Forced - Immediate | 100-Fossil-Steam
8650 | Baghouse systems; general | Pollution Control Equipment | Miscellaneous (Pollution Control Equipment) | D1 | Forced - Immediate | 2018 | Coal | CC | 100 | Fossil-Steam | MRO | Summer | 239.7 | 17 | 1 | 1 | 8650-Baghouse systems; general | D1-Forced - Immediate | 100-Fossil-Steam
8650 | Baghouse systems; general | Pollution Control Equipment | Miscellaneous (Pollution Control Equipment) | D1 | Forced - Immediate | 2018 | Coal | CC | 100 | Fossil-Steam | RFC | Summer | 769.9999 | 120 | 1 | 1 | 8650-Baghouse systems; general | D1-Forced - Immediate | 100-Fossil-Steam
8650 | Baghouse systems; general | Pollution Control Equipment | Miscellaneous (Pollution Control Equipment) | D1 | Forced - Immediate | 2018 | Coal | CC | 100 | Fossil-Steam | WECC | Winter | 42.5 | 10 | 1 | 1 | 8650-Baghouse systems; general | D1-Forced - Immediate | 100-Fossil-Steam
8650 | Baghouse systems; general | Pollution Control Equipment | Miscellaneous (Pollution Control Equipment) | D1 | Forced - Immediate | 2018 | Coal | CC | 100 | Fossil-Steam | MRO | Winter | 97.35 | 11 | 1 | 1 | 8650-Baghouse systems; general | D1-Forced - Immediate | 100-Fossil-Steam
8650 | Baghouse systems; general | Pollution Control Equipment | Miscellaneous (Pollution Control Equipment) | D1 | Forced - Immediate | 2018 | Coal | CC | 100 | Fossil-Steam | MRO | Winter | 151.9833 | 11 | 1 | 1 | 8650-Baghouse systems; general | D1-Forced - Immediate | 100-Fossil-Steam
8650 | Baghouse systems; general | Pollution Control Equipment | Miscellaneous (Pollution Control Equipment) | D1 | Forced - Immediate | 2018 | Coal | CC | 100 | Fossil-Steam | MRO | Winter | 178.0167 | 11 | 1 | 1 | 8650-Baghouse systems; general | D1-Forced - Immediate | 100-Fossil-Steam
8650 | Baghouse systems; general | Pollution Control Equipment | Miscellaneous (Pollution Control Equipment) | D1 | Forced - Immediate | 2018 | Coal | CC | 100 | Fossil-Steam | MRO | Winter | 187.7333 | 11 | 1 | 1 | 8650-Baghouse systems; general | D1-Forced - Immediate | 100-Fossil-Steam
8650 | Baghouse systems; general | Pollution Control Equipment | Miscellaneous (Pollution Control Equipment) | D1 | Forced - Immediate | 2018 | Coal | CC | 100 | Fossil-Steam | MRO | Winter | 204.7833 | 11 | 1 | 1 | 8650-Baghouse systems; general | D1-Forced - Immediate | 100-Fossil-Steam
8650 | Baghouse systems; general | Pollution Control Equipment | Miscellaneous (Pollution Control Equipment) | D1 | Forced - Immediate | 2018 | Coal | CC | 100 | Fossil-Steam | WECC | Winter | 1006.4999 | 99 | 1 | 1 | 8650-Baghouse systems; general | D1-Forced - Immediate | 100-Fossil-Steam
8650 | Baghouse systems; general | Pollution Control Equipment | Miscellaneous (Pollution Control Equipment) | D1 | Forced - Immediate | 2018 | Coal | CC | 100 | Fossil-Steam | MRO | Winter | 1355.75 | 51 | 1 | 1 | 8650-Baghouse systems; general | D1-Forced - Immediate | 100-Fossil-Steam
8650 | Baghouse systems; general | Pollution Control Equipment | Miscellaneous (Pollution Control Equipment) | D1 | Forced - Immediate | 2018 | Coal | CC | 100 | Fossil-Steam | RFC | Winter | 8359.15 | 31 | 1 | 1 | 8650-Baghouse systems; general | D1-Forced - Immediate | 100-Fossil-Steam
8650 | Baghouse systems; general | Pollution Control Equipment | Miscellaneous (Pollution Control Equipment) | D1 | Forced - Immediate | 2018 | Coal | CC | 100 | Fossil-Steam | SERC | Winter | 17280 | 12 | 2 | 2 | 8650-Baghouse systems; general | D1-Forced - Immediate | 100-Fossil-Steam
8650 | Baghouse systems; general | Pollution Control Equipment | Miscellaneous (Pollution Control Equipment) | D2 | Forced - Delayed | 2018 | Coal | CC | 100 | Fossil-Steam | TRE | Off-Peak | 279.2666 | 142 | 1 | 1 | 8650-Baghouse systems; general | D2-Forced - Delayed | 100-Fossil-Steam
8650 | Baghouse systems; general | Pollution Control Equipment | Miscellaneous (Pollution Control Equipment) | D2 | Forced - Delayed | 2018 | Coal | CC | 100 | Fossil-Steam | WECC | Summer | 101.5 | 21 | 1 | 1 | 8650-Baghouse systems; general | D2-Forced - Delayed | 100-Fossil-Steam
8650 | Baghouse systems; general | Pollution Control Equipment | Miscellaneous (Pollution Control Equipment) | D1 | Forced - Immediate | 2018 | Coal | CC | 100 | Fossil-Steam | TRE | Off-Peak | 66.08 | 82.6 | 1 | 1 | 8650-Baghouse systems; general | D1-Forced - Immediate | 100-Fossil-Steam
8650 | Baghouse systems; general | Pollution Control Equipment | Miscellaneous (Pollution Control Equipment) | D1 | Forced - Immediate | 2018 | Coal | CC | 100 | Fossil-Steam | MRO | Off-Peak | 71.25 | 5 | 1 | 1 | 8650-Baghouse systems; general | D1-Forced - Immediate | 100-Fossil-Steam
8650 | Baghouse systems; general | Pollution Control Equipment | Miscellaneous (Pollution Control Equipment) | D1 | Forced - Immediate | 2018 | Coal | CC | 100 | Fossil-Steam | MRO | Off-Peak | 87.75 | 9 | 1 | 1 | 8650-Baghouse systems; general | D1-Forced - Immediate | 100-Fossil-Steam
8650 | Baghouse systems; general | Pollution Control Equipment | Miscellaneous (Pollution Control Equipment) | D1 | Forced - Immediate | 2018 | Coal | CC | 100 | Fossil-Steam | MRO | Off-Peak | 95.15 | 11 | 1 | 1 | 8650-Baghouse systems; general | D1-Forced - Immediate | 100-Fossil-Steam
8650 | Baghouse systems; general | Pollution Control Equipment | Miscellaneous (Pollution Control Equipment) | D1 | Forced - Immediate | 2018 | Coal | CC | 100 | Fossil-Steam | WECC | Off-Peak | 103.8666 | 82 | 1 | 1 | 8650-Baghouse systems; general | D1-Forced - Immediate | 100-Fossil-Steam
8650 | Baghouse systems; general | Pollution Control Equipment | Miscellaneous (Pollution Control Equipment) | D1 | Forced - Immediate | 2018 | Coal | CC | 100 | Fossil-Steam | MRO | Off-Peak | 125.95 | 11 | 1 | 1 | 8650-Baghouse systems; general | D1-Forced - Immediate | 100-Fossil-Steam
8650 | Baghouse systems; general | Pollution Control Equipment | Miscellaneous (Pollution Control Equipment) | D1 | Forced - Immediate | 2018 | Coal | CC | 100 | Fossil-Steam | MRO | Off-Peak | 130.414 | 19.86 | 1 | 1 | 8650-Baghouse systems; general | D1-Forced - Immediate | 100-Fossil-Steam
8650 | Baghouse systems; general | Pollution Control Equipment | Miscellaneous (Pollution Control Equipment) | D1 | Forced - Immediate | 2018 | Coal | CC | 100 | Fossil-Steam | MRO | Off-Peak | 141.1667 | 7 | 1 | 1 | 8650-Baghouse systems; general | D1-Forced - Immediate | 100-Fossil-Steam
8650 | Baghouse systems; general | Pollution Control Equipment | Miscellaneous (Pollution Control Equipment) | D1 | Forced - Immediate | 2018 | Coal | CC | 100 | Fossil-Steam | MRO | Off-Peak | 191 | 12 | 1 | 1 | 8650-Baghouse systems; general | D1-Forced - Immediate | 100-Fossil-Steam
8650 | Baghouse systems; general | Pollution Control Equipment | Miscellaneous (Pollution Control Equipment) | D1 | Forced - Immediate | 2018 | Coal | CC | 100 | Fossil-Steam | WECC | Off-Peak | 567.4667 | 16 | 1 | 1 | 8650-Baghouse systems; general | D1-Forced - Immediate | 100-Fossil-Steam
8650 | Baghouse systems; general | Pollution Control Equipment | Miscellaneous (Pollution Control Equipment) | D1 | Forced - Immediate | 2018 | Coal | CC | 100 | Fossil-Steam | MRO | Off-Peak | 729.45 | 9 | 1 | 1 | 8650-Baghouse systems; general | D1-Forced - Immediate | 100-Fossil-Steam
8650 | Baghouse systems; general | Pollution Control Equipment | Miscellaneous (Pollution Control Equipment) | D1 | Forced - Immediate | 2018 | Coal | CC | 100 | Fossil-Steam | WECC | Off-Peak | 1036.2667 | 16 | 1 | 1 | 8650-Baghouse systems; general | D1-Forced - Immediate | 100-Fossil-Steam
8650 | Baghouse systems; general | Pollution Control Equipment | Miscellaneous (Pollution Control Equipment) | D1 | Forced - Immediate | 2018 | Coal | CC | 100 | Fossil-Steam | RFC | Off-Peak | 1834 | 120 | 1 | 1 | 8650-Baghouse systems; general | D1-Forced - Immediate | 100-Fossil-Steam
8650 | Baghouse systems; general | Pollution Control Equipment | Miscellaneous (Pollution Control Equipment) | D1 | Forced - Immediate | 2018 | Coal | CC | 100 | Fossil-Steam | RFC | Off-Peak | 4747.0333 | 106 | 1 | 1 | 8650-Baghouse systems; general | D1-Forced - Immediate | 100-Fossil-Steam
8650 | Baghouse systems; general | Pollution Control Equipment | Miscellaneous (Pollution Control Equipment) | D1 | Forced - Immediate | 2018 | Coal | CC | 100 | Fossil-Steam | WECC | Summer | 6.3333 | 20 | 1 | 1 | 8650-Baghouse systems; general | D1-Forced - Immediate | 100-Fossil-Steam
8650 | Baghouse systems; general | Pollution Control Equipment | Miscellaneous (Pollution Control Equipment) | D1 | Forced - Immediate | 2018 | Coal | CC | 100 | Fossil-Steam | TRE | Summer | 8.4167 | 5 | 1 | 1 | 8650-Baghouse systems; general | D1-Forced - Immediate | 100-Fossil-Steam
8650 | Baghouse systems; general | Pollution Control Equipment | Miscellaneous (Pollution Control Equipment) | D1 | Forced - Immediate | 2018 | Coal | CC | 100 | Fossil-Steam | SERC | Summer | 24.6667 | 5 | 1 | 1 | 8650-Baghouse systems; general | D1-Forced - Immediate | 100-Fossil-Steam
8650 | Baghouse systems; general | Pollution Control Equipment | Miscellaneous (Pollution Control Equipment) | D1 | Forced - Immediate | 2018 | Coal | CC | 100 | Fossil-Steam | RFC | Summer | 74.25 | 55 | 1 | 1 | 8650-Baghouse systems; general | D1-Forced - Immediate | 100-Fossil-Steam
8650 | Baghouse systems; general | Pollution Control Equipment | Miscellaneous (Pollution Control Equipment) | D1 | Forced - Immediate | 2018 | Coal | CC | 100 | Fossil-Steam | WECC | Summer | 84.1667 | 50 | 1 | 1 | 8650-Baghouse systems; general | D1-Forced - Immediate | 100-Fossil-Steam
8650 | Baghouse systems; general | Pollution Control Equipment | Miscellaneous (Pollution Control Equipment) | D1 | Forced - Immediate | 2018 | Coal | CC | 100 | Fossil-Steam | SERC | Summer | 111 | 37 | 1 | 1 | 8650-Baghouse systems; general | D1-Forced - Immediate | 100-Fossil-Steam
8650 | Baghouse systems; general | Pollution Control Equipment | Miscellaneous (Pollution Control Equipment) | D1 | Forced - Immediate | 2018 | Coal | CC | 100 | Fossil-Steam | MRO | Summer | 136.2167 | 11 | 1 | 1 | 8650-Baghouse systems; general | D1-Forced - Immediate | 100-Fossil-Steam
8650 | Baghouse systems; general | Pollution Control Equipment | Miscellaneous (Pollution Control Equipment) | D1 | Forced - Immediate | 2018 | Coal | CC | 100 | Fossil-Steam | WECC | Summer | 149 | 20 | 1 | 1 | 8650-Baghouse systems; general | D1-Forced - Immediate | 100-Fossil-Steam
8650 | Baghouse systems; general | Pollution Control Equipment | Miscellaneous (Pollution Control Equipment) | D1 | Forced - Immediate | 2018 | Coal | CC | 100 | Fossil-Steam | MRO | Summer | 220.0833 | 95 | 1 | 1 | 8650-Baghouse systems; general | D1-Forced - Immediate | 100-Fossil-Steam
8650 | Baghouse systems; general | Pollution Control Equipment | Miscellaneous (Pollution Control Equipment) | D1 | Forced - Immediate | 2018 | Coal | CC | 100 | Fossil-Steam | WECC | Summer | 578 | 34 | 1 | 1 | 8650-Baghouse systems; general | D1-Forced - Immediate | 100-Fossil-Steam
8650 | Baghouse systems; general | Pollution Control Equipment | Miscellaneous (Pollution Control Equipment) | D1 | Forced - Immediate | 2018 | Coal | CC | 100 | Fossil-Steam | WECC | Summer | 1197 | 90 | 1 | 1 | 8650-Baghouse systems; general | D1-Forced - Immediate | 100-Fossil-Steam
8650 | Baghouse systems; general | Pollution Control Equipment | Miscellaneous (Pollution Control Equipment) | D1 | Forced - Immediate | 2018 | Coal | CC | 100 | Fossil-Steam | RFC | Summer | 4084.6666 | 55 | 1 | 1 | 8650-Baghouse systems; general | D1-Forced - Immediate | 100-Fossil-Steam
8650 | Baghouse systems; general | Pollution Control Equipment | Miscellaneous (Pollution Control Equipment) | D1 | Forced - Immediate | 2018 | Coal | CC | 100 | Fossil-Steam | RFC | Summer | 11878.1666 | 55 | 2 | 2 | 8650-Baghouse systems; general | D1-Forced - Immediate | 100-Fossil-Steam
8650 | Baghouse systems; general | Pollution Control Equipment | Miscellaneous (Pollution Control Equipment) | D1 | Forced - Immediate | 2018 | Coal | CC | 100 | Fossil-Steam | MRO | Winter | 128.8833 | 11 | 1 | 1 | 8650-Baghouse systems; general | D1-Forced - Immediate | 100-Fossil-Steam
8650 | Baghouse systems; general | Pollution Control Equipment | Miscellaneous (Pollution Control Equipment) | D1 | Forced - Immediate | 2018 | Coal | CC | 100 | Fossil-Steam | MRO | Winter | 144.8333 | 11 | 1 | 1 | 8650-Baghouse systems; general | D1-Forced - Immediate | 100-Fossil-Steam
8650 | Baghouse systems; general | Pollution Control Equipment | Miscellaneous (Pollution Control Equipment) | D1 | Forced - Immediate | 2018 | Coal | CC | 100 | Fossil-Steam | RFC | Winter | 308.3332 | 185 | 1 | 1 | 8650-Baghouse systems; general | D1-Forced - Immediate | 100-Fossil-Steam
8650 | Baghouse systems; general | Pollution Control Equipment | Miscellaneous (Pollution Control Equipment) | D1 | Forced - Immediate | 2018 | Coal | CC | 100 | Fossil-Steam | SERC | Winter | 1536 | 32 | 1 | 1 | 8650-Baghouse systems; general | D1-Forced - Immediate | 100-Fossil-Steam
8650 | Baghouse systems; general | Pollution Control Equipment | Miscellaneous (Pollution Control Equipment) | D1 | Forced - Immediate | 2018 | Coal | CC | 100 | Fossil-Steam | RFC | Winter | 4115.8333 | 55 | 1 | 1 | 8650-Baghouse systems; general | D1-Forced - Immediate | 100-Fossil-Steam
8650 | Baghouse systems; general | Pollution Control Equipment | Miscellaneous (Pollution Control Equipment) | D1 | Forced - Immediate | 2018 | Coal | CC | 100 | Fossil-Steam | RFC | Winter | 4405.3333 | 40 | 1 | 1 | 8650-Baghouse systems; general | D1-Forced - Immediate | 100-Fossil-Steam
8650 | Baghouse systems; general | Pollution Control Equipment | Miscellaneous (Pollution Control Equipment) | D1 | Forced - Immediate | 2018 | Coal | CC | 100 | Fossil-Steam | RFC | Winter | 11070 | 300 | 1 | 1 | 8650-Baghouse systems; general | D1-Forced - Immediate | 100-Fossil-Steam
8650 | Baghouse systems; general | Pollution Control Equipment | Miscellaneous (Pollution Control Equipment) | D1 | Forced - Immediate | 2018 | Coal | CC | 100 | Fossil-Steam | RFC | Winter | 23132.4833 | 73 | 1 | 1 | 8650-Baghouse systems; general | D1-Forced - Immediate | 100-Fossil-Steam
8650 | Baghouse systems; general | Pollution Control Equipment | Miscellaneous (Pollution Control Equipment) | D1 | Forced - Immediate | 2018 | Coal | LI | 100 | Fossil-Steam | MRO | Off-Peak | 9.5667 | 7 | 1 | 1 | 8650-Baghouse systems; general | D1-Forced - Immediate | 100-Fossil-Steam
8650 | Baghouse systems; general | Pollution Control Equipment | Miscellaneous (Pollution Control Equipment) | D1 | Forced - Immediate | 2018 | Coal | OS | 100 | Fossil-Steam | RFC | Off-Peak | 159 | 18 | 1 | 1 | 8650-Baghouse systems; general | D1-Forced - Immediate | 100-Fossil-Steam
8650 | Baghouse systems; general | Pollution Control Equipment | Miscellaneous (Pollution Control Equipment) | D1 | Forced - Immediate | 2018 | Other | WD | 100 | Fossil-Steam | SERC | Off-Peak | 16.8667 | 11 | 1 | 1 | 8650-Baghouse systems; general | D1-Forced - Immediate | 100-Fossil-Steam
8650 | Baghouse systems; general | Pollution Control Equipment | Miscellaneous (Pollution Control Equipment) | D1 | Forced - Immediate | 2018 | Other | WD | 100 | Fossil-Steam | SERC | Summer | 1638.35 | 31 | 1 | 1 | 8650-Baghouse systems; general | D1-Forced - Immediate | 100-Fossil-Steam
8650 | Baghouse systems; general | Pollution Control Equipment | Miscellaneous (Pollution Control Equipment) | D2 | Forced - Delayed | 2018 | Coal | CC | 100 | Fossil-Steam | SERC | Off-Peak | 1731.3333 | 70 | 1 | 1 | 8650-Baghouse systems; general | D2-Forced - Delayed | 100-Fossil-Steam
8650 | Baghouse systems; general | Pollution Control Equipment | Miscellaneous (Pollution Control Equipment) | D2 | Forced - Delayed | 2018 | Coal | LI | 100 | Fossil-Steam | TRE | Summer | 85.2 | 36 | 1 | 1 | 8650-Baghouse systems; general | D2-Forced - Delayed | 100-Fossil-Steam
8650 | Baghouse systems; general | Pollution Control Equipment | Miscellaneous (Pollution Control Equipment) | D2 | Forced - Delayed | 2018 | Coal | LI | 100 | Fossil-Steam | TRE | Summer | 499.8 | 18 | 1 | 1 | 8650-Baghouse systems; general | D2-Forced - Delayed | 100-Fossil-Steam
8650 | Baghouse systems; general | Pollution Control Equipment | Miscellaneous (Pollution Control Equipment) | U1 | Forced - Immediate | 2018 | Coal | CC | 100 | Fossil-Steam | WECC | Off-Peak | 1975.4998 | 270 | 1 | 1 | 8650-Baghouse systems; general | U1-Forced - Immediate | 100-Fossil-Steam
8650 | Baghouse systems; general | Pollution Control Equipment | Miscellaneous (Pollution Control Equipment) | D1 | Forced - Immediate | 2018 | Coal | CC | 100 | Fossil-Steam | MRO | Off-Peak | 96.6333 | 13 | 1 | 1 | 8650-Baghouse systems; general | D1-Forced - Immediate | 100-Fossil-Steam
8650 | Baghouse systems; general | Pollution Control Equipment | Miscellaneous (Pollution Control Equipment) | D1 | Forced - Immediate | 2018 | Coal | CC | 100 | Fossil-Steam | MRO | Off-Peak | 124.4833 | 11 | 1 | 1 | 8650-Baghouse systems; general | D1-Forced - Immediate | 100-Fossil-Steam
8650 | Baghouse systems; general | Pollution Control Equipment | Miscellaneous (Pollution Control Equipment) | D1 | Forced - Immediate | 2018 | Coal | CC | 100 | Fossil-Steam | MRO | Off-Peak | 127.1667 | 7 | 1 | 1 | 8650-Baghouse systems; general | D1-Forced - Immediate | 100-Fossil-Steam
8650 | Baghouse systems; general | Pollution Control Equipment | Miscellaneous (Pollution Control Equipment) | D1 | Forced - Immediate | 2018 | Coal | CC | 100 | Fossil-Steam | SERC | Off-Peak | 5688 | 39.5 | 2 | 2 | 8650-Baghouse systems; general | D1-Forced - Immediate | 100-Fossil-Steam
8650 | Baghouse systems; general | Pollution Control Equipment | Miscellaneous (Pollution Control Equipment) | D1 | Forced - Immediate | 2018 | Coal | CC | 100 | Fossil-Steam | MRO | Summer | 87.25 | 5 | 1 | 1 | 8650-Baghouse systems; general | D1-Forced - Immediate | 100-Fossil-Steam
8650 | Baghouse systems; general | Pollution Control Equipment | Miscellaneous (Pollution Control Equipment) | D1 | Forced - Immediate | 2018 | Coal | CC | 100 | Fossil-Steam | MRO | Summer | 92.1 | 9 | 1 | 1 | 8650-Baghouse systems; general | D1-Forced - Immediate | 100-Fossil-Steam
8650 | Baghouse systems; general | Pollution Control Equipment | Miscellaneous (Pollution Control Equipment) | D1 | Forced - Immediate | 2018 | Coal | CC | 100 | Fossil-Steam | WECC | Summer | 343.3333 | 20 | 1 | 1 | 8650-Baghouse systems; general | D1-Forced - Immediate | 100-Fossil-Steam
8650 | Baghouse systems; general | Pollution Control Equipment | Miscellaneous (Pollution Control Equipment) | D1 | Forced - Immediate | 2018 | Coal | CC | 100 | Fossil-Steam | MRO | Summer | 722.6666 | 80 | 1 | 1 | 8650-Baghouse systems; general | D1-Forced - Immediate | 100-Fossil-Steam
8650 | Baghouse systems; general | Pollution Control Equipment | Miscellaneous (Pollution Control Equipment) | D1 | Forced - Immediate | 2018 | Coal | CC | 100 | Fossil-Steam | SERC | Summer | 732.5832 | 295 | 1 | 1 | 8650-Baghouse systems; general | D1-Forced - Immediate | 100-Fossil-Steam
8650 | Baghouse systems; general | Pollution Control Equipment | Miscellaneous (Pollution Control Equipment) | D1 | Forced - Immediate | 2018 | Coal | CC | 100 | Fossil-Steam | RFC | Summer | 3597 | 55 | 1 | 1 | 8650-Baghouse systems; general | D1-Forced - Immediate | 100-Fossil-Steam
8650 | Baghouse systems; general | Pollution Control Equipment | Miscellaneous (Pollution Control Equipment) | D1 | Forced - Immediate | 2018 | Coal | CC | 100 | Fossil-Steam | RFC | Summer | 6996 | 120 | 1 | 1 | 8650-Baghouse systems; general | D1-Forced - Immediate | 100-Fossil-Steam
8650 | Baghouse systems; general | Pollution Control Equipment | Miscellaneous (Pollution Control Equipment) | D1 | Forced - Immediate | 2018 | Coal | CC | 100 | Fossil-Steam | WECC | Summer | 7246.4999 | 90 | 1 | 1 | 8650-Baghouse systems; general | D1-Forced - Immediate | 100-Fossil-Steam
8650 | Baghouse systems; general | Pollution Control Equipment | Miscellaneous (Pollution Control Equipment) | D1 | Forced - Immediate | 2018 | Coal | CC | 100 | Fossil-Steam | MRO | Winter | 64.35 | 11 | 1 | 1 | 8650-Baghouse systems; general | D1-Forced - Immediate | 100-Fossil-Steam
8650 | Baghouse systems; general | Pollution Control Equipment | Miscellaneous (Pollution Control Equipment) | D1 | Forced - Immediate | 2018 | Coal | CC | 100 | Fossil-Steam | MRO | Winter | 86.7167 | 11 | 1 | 1 | 8650-Baghouse systems; general | D1-Forced - Immediate | 100-Fossil-Steam
8650 | Baghouse systems; general | Pollution Control Equipment | Miscellaneous (Pollution Control Equipment) | D1 | Forced - Immediate | 2018 | Coal | CC | 100 | Fossil-Steam | MRO | Winter | 147.2167 | 11 | 1 | 1 | 8650-Baghouse systems; general | D1-Forced - Immediate | 100-Fossil-Steam
8650 | Baghouse systems; general | Pollution Control Equipment | Miscellaneous (Pollution Control Equipment) | D1 | Forced - Immediate | 2018 | Coal | CC | 100 | Fossil-Steam | MRO | Winter | 155.8333 | 110 | 1 | 1 | 8650-Baghouse systems; general | D1-Forced - Immediate | 100-Fossil-Steam
8650 | Baghouse systems; general | Pollution Control Equipment | Miscellaneous (Pollution Control Equipment) | D1 | Forced - Immediate | 2018 | Coal | CC | 100 | Fossil-Steam | MRO | Winter | 196 | 14 | 1 | 1 | 8650-Baghouse systems; general | D1-Forced - Immediate | 100-Fossil-Steam
8650 | Baghouse systems; general | Pollution Control Equipment | Miscellaneous (Pollution Control Equipment) | D1 | Forced - Immediate | 2018 | Coal | CC | 100 | Fossil-Steam | RFC | Winter | 284.1666 | 55 | 1 | 1 | 8650-Baghouse systems; general | D1-Forced - Immediate | 100-Fossil-Steam
8650 | Baghouse systems; general | Pollution Control Equipment | Miscellaneous (Pollution Control Equipment) | D1 | Forced - Immediate | 2018 | Coal | CC | 100 | Fossil-Steam | RFC | Winter | 3782.5 | 85 | 1 | 1 | 8650-Baghouse systems; general | D1-Forced - Immediate | 100-Fossil-Steam
8650 | Baghouse systems; general | Pollution Control Equipment | Miscellaneous (Pollution Control Equipment) | D1 | Forced - Immediate | 2018 | Coal | CC | 100 | Fossil-Steam | RFC | Winter | 4008.3333 | 26 | 1 | 1 | 8650-Baghouse systems; general | D1-Forced - Immediate | 100-Fossil-Steam
8650 | Baghouse systems; general | Pollution Control Equipment | Miscellaneous (Pollution Control Equipment) | D1 | Forced - Immediate | 2018 | Other | WD | 100 | Fossil-Steam | SERC | Off-Peak | 7.5167 | 11 | 1 | 1 | 8650-Baghouse systems; general | D1-Forced - Immediate | 100-Fossil-Steam
8650 | Baghouse systems; general | Pollution Control Equipment | Miscellaneous (Pollution Control Equipment) | D1 | Forced - Immediate | 2018 | Other | WD | 100 | Fossil-Steam | SERC | Off-Peak | 13.0167 | 11 | 1 | 1 | 8650-Baghouse systems; general | D1-Forced - Immediate | 100-Fossil-Steam
8650 | Baghouse systems; general | Pollution Control Equipment | Miscellaneous (Pollution Control Equipment) | D1 | Forced - Immediate | 2018 | Other | WD | 100 | Fossil-Steam | SERC | Summer | 175.1533 | 4.3 | 1 | 1 | 8650-Baghouse systems; general | D1-Forced - Immediate | 100-Fossil-Steam
8650 | Baghouse systems; general | Pollution Control Equipment | Miscellaneous (Pollution Control Equipment) | D2 | Forced - Delayed | 2018 | Coal | LI | 100 | Fossil-Steam | TRE | Summer | 93.5 | 10 | 1 | 1 | 8650-Baghouse systems; general | D2-Forced - Delayed | 100-Fossil-Steam
8650 | Baghouse systems; general | Pollution Control Equipment | Miscellaneous (Pollution Control Equipment) | U1 | Forced - Immediate | 2018 | Coal | CC | 100 | Fossil-Steam | RFC | Off-Peak | 318.1664 | 415 | 1 | 1 | 8650-Baghouse systems; general | U1-Forced - Immediate | 100-Fossil-Steam
8650 | Baghouse systems; general | Pollution Control Equipment | Miscellaneous (Pollution Control Equipment) | U1 | Forced - Immediate | 2018 | Coal | CC | 100 | Fossil-Steam | WECC | Winter | 276.6666 | 100 | 1 | 1 | 8650-Baghouse systems; general | U1-Forced - Immediate | 100-Fossil-Steam
8650 | Baghouse systems; general | Pollution Control Equipment | Miscellaneous (Pollution Control Equipment) | U2 | Forced - Delayed | 2018 | Other | BM | 100 | Fossil-Steam | SERC | Off-Peak | 264 | 22 | 1 | 1 | 8650-Baghouse systems; general | U2-Forced - Delayed | 100-Fossil-Steam
8650 | Baghouse systems; general | Pollution Control Equipment | Miscellaneous (Pollution Control Equipment) | D1 | Forced - Immediate | 2018 | Coal | CC | 100 | Fossil-Steam | MRO | Off-Peak | 69.3 | 11 | 1 | 1 | 8650-Baghouse systems; general | D1-Forced - Immediate | 100-Fossil-Steam
8650 | Baghouse systems; general | Pollution Control Equipment | Miscellaneous (Pollution Control Equipment) | D1 | Forced - Immediate | 2018 | Coal | CC | 100 | Fossil-Steam | MRO | Off-Peak | 110.55 | 11 | 1 | 1 | 8650-Baghouse systems; general | D1-Forced - Immediate | 100-Fossil-Steam
8650 | Baghouse systems; general | Pollution Control Equipment | Miscellaneous (Pollution Control Equipment) | D1 | Forced - Immediate | 2018 | Coal | CC | 100 | Fossil-Steam | MRO | Off-Peak | 135 | 10 | 1 | 1 | 8650-Baghouse systems; general | D1-Forced - Immediate | 100-Fossil-Steam
8650 | Baghouse systems; general | Pollution Control Equipment | Miscellaneous (Pollution Control Equipment) | D1 | Forced - Immediate | 2018 | Coal | CC | 100 | Fossil-Steam | WECC | Off-Peak | 221.55 | 21 | 1 | 1 | 8650-Baghouse systems; general | D1-Forced - Immediate | 100-Fossil-Steam
8650 | Baghouse systems; general | Pollution Control Equipment | Miscellaneous (Pollution Control Equipment) | D1 | Forced - Immediate | 2018 | Coal | CC | 100 | Fossil-Steam | RFC | Off-Peak | 281.9999 | 180 | 1 | 1 | 8650-Baghouse systems; general | D1-Forced - Immediate | 100-Fossil-Steam
8650 | Baghouse systems; general | Pollution Control Equipment | Miscellaneous (Pollution Control Equipment) | D1 | Forced - Immediate | 2018 | Coal | CC | 100 | Fossil-Steam | WECC | Off-Peak | 422.9333 | 26 | 1 | 1 | 8650-Baghouse systems; general | D1-Forced - Immediate | 100-Fossil-Steam
8650 | Baghouse systems; general | Pollution Control Equipment | Miscellaneous (Pollution Control Equipment) | D1 | Forced - Immediate | 2018 | Coal | CC | 100 | Fossil-Steam | WECC | Summer | 26.3333 | 10 | 1 | 1 | 8650-Baghouse systems; general | D1-Forced - Immediate | 100-Fossil-Steam
8650 | Baghouse systems; general | Pollution Control Equipment | Miscellaneous (Pollution Control Equipment) | D1 | Forced - Immediate | 2018 | Coal | CC | 100 | Fossil-Steam | MRO | Summer | 105 | 6 | 1 | 1 | 8650-Baghouse systems; general | D1-Forced - Immediate | 100-Fossil-Steam
8650 | Baghouse systems; general | Pollution Control Equipment | Miscellaneous (Pollution Control Equipment) | D1 | Forced - Immediate | 2018 | Coal | CC | 100 | Fossil-Steam | SERC | Summer | 327.1666 | 130 | 1 | 1 | 8650-Baghouse systems; general | D1-Forced - Immediate | 100-Fossil-Steam
8650 | Baghouse systems; general | Pollution Control Equipment | Miscellaneous (Pollution Control Equipment) | D1 | Forced - Immediate | 2018 | Coal | CC | 100 | Fossil-Steam | SERC | Summer | 355 | 50 | 1 | 1 | 8650-Baghouse systems; general | D1-Forced - Immediate | 100-Fossil-Steam
8650 | Baghouse systems; general | Pollution Control Equipment | Miscellaneous (Pollution Control Equipment) | D1 | Forced - Immediate | 2018 | Coal | CC | 100 | Fossil-Steam | RFC | Summer | 700 | 120 | 1 | 1 | 8650-Baghouse systems; general | D1-Forced - Immediate | 100-Fossil-Steam
8650 | Baghouse systems; general | Pollution Control Equipment | Miscellaneous (Pollution Control Equipment) | D1 | Forced - Immediate | 2018 | Coal | CC | 100 | Fossil-Steam | WECC | Summer | 2407.5333 | 44 | 1 | 1 | 8650-Baghouse systems; general | D1-Forced - Immediate | 100-Fossil-Steam
8650 | Baghouse systems; general | Pollution Control Equipment | Miscellaneous (Pollution Control Equipment) | D1 | Forced - Immediate | 2018 | Coal | CC | 100 | Fossil-Steam | RFC | Summer | 4764 | 120 | 1 | 1 | 8650-Baghouse systems; general | D1-Forced - Immediate | 100-Fossil-Steam
8650 | Baghouse systems; general | Pollution Control Equipment | Miscellaneous (Pollution Control Equipment) | D1 | Forced - Immediate | 2018 | Coal | CC | 100 | Fossil-Steam | RFC | Summer | 7288.4166 | 55 | 1 | 1 | 8650-Baghouse systems; general | D1-Forced - Immediate | 100-Fossil-Steam
8650 | Baghouse systems; general | Pollution Control Equipment | Miscellaneous (Pollution Control Equipment) | D1 | Forced - Immediate | 2018 | Coal | CC | 100 | Fossil-Steam | SERC | Winter | 113.3333 | 40 | 1 | 1 | 8650-Baghouse systems; general | D1-Forced - Immediate | 100-Fossil-Steam
8650 | Baghouse systems; general | Pollution Control Equipment | Miscellaneous (Pollution Control Equipment) | D1 | Forced - Immediate | 2018 | Coal | CC | 100 | Fossil-Steam | MRO | Winter | 126.9667 | 13 | 1 | 1 | 8650-Baghouse systems; general | D1-Forced - Immediate | 100-Fossil-Steam
8650 | Baghouse systems; general | Pollution Control Equipment | Miscellaneous (Pollution Control Equipment) | D1 | Forced - Immediate | 2018 | Coal | CC | 100 | Fossil-Steam | MRO | Winter | 146.8 | 12 | 1 | 1 | 8650-Baghouse systems; general | D1-Forced - Immediate | 100-Fossil-Steam
8650 | Baghouse systems; general | Pollution Control Equipment | Miscellaneous (Pollution Control Equipment) | D1 | Forced - Immediate | 2018 | Coal | CC | 100 | Fossil-Steam | MRO | Winter | 162.2833 | 13 | 1 | 1 | 8650-Baghouse systems; general | D1-Forced - Immediate | 100-Fossil-Steam
8650 | Baghouse systems; general | Pollution Control Equipment | Miscellaneous (Pollution Control Equipment) | D1 | Forced - Immediate | 2018 | Coal | CC | 100 | Fossil-Steam | MRO | Winter | 177.65 | 11 | 1 | 1 | 8650-Baghouse systems; general | D1-Forced - Immediate | 100-Fossil-Steam
8650 | Baghouse systems; general | Pollution Control Equipment | Miscellaneous (Pollution Control Equipment) | D1 | Forced - Immediate | 2018 | Coal | CC | 100 | Fossil-Steam | WECC | Winter | 503.0667 | 44 | 1 | 1 | 8650-Baghouse systems; general | D1-Forced - Immediate | 100-Fossil-Steam
8650 | Baghouse systems; general | Pollution Control Equipment | Miscellaneous (Pollution Control Equipment) | D1 | Forced - Immediate | 2018 | Coal | CC | 100 | Fossil-Steam | WECC | Winter | 2350.3333 | 110 | 1 | 1 | 8650-Baghouse systems; general | D1-Forced - Immediate | 100-Fossil-Steam
8650 | Baghouse systems; general | Pollution Control Equipment | Miscellaneous (Pollution Control Equipment) | D1 | Forced - Immediate | 2018 | Coal | CC | 100 | Fossil-Steam | RFC | Winter | 3656.0833 | 73 | 1 | 1 | 8650-Baghouse systems; general | D1-Forced - Immediate | 100-Fossil-Steam
8650 | Baghouse systems; general | Pollution Control Equipment | Miscellaneous (Pollution Control Equipment) | D1 | Forced - Immediate | 2018 | Coal | LI | 100 | Fossil-Steam | MRO | Off-Peak | 72.8 | 7 | 1 | 1 | 8650-Baghouse systems; general | D1-Forced - Immediate | 100-Fossil-Steam
8650 | Baghouse systems; general | Pollution Control Equipment | Miscellaneous (Pollution Control Equipment) | D1 | Forced - Immediate | 2018 | Other | WD | 100 | Fossil-Steam | SERC | Winter | 38.5 | 11 | 1 | 1 | 8650-Baghouse systems; general | D1-Forced - Immediate | 100-Fossil-Steam
8650 | Baghouse systems; general | Pollution Control Equipment | Miscellaneous (Pollution Control Equipment) | D2 | Forced - Delayed | 2018 | Coal | LI | 100 | Fossil-Steam | TRE | Summer | 45.9 | 17 | 1 | 1 | 8650-Baghouse systems; general | D2-Forced - Delayed | 100-Fossil-Steam
8650 | Baghouse systems; general | Pollution Control Equipment | Miscellaneous (Pollution Control Equipment) | D2 | Forced - Delayed | 2018 | Coal | LI | 100 | Fossil-Steam | TRE | Summer | 297.6 | 16 | 1 | 1 | 8650-Baghouse systems; general | D2-Forced - Delayed | 100-Fossil-Steam
8650 | Baghouse systems; general | Pollution Control Equipment | Miscellaneous (Pollution Control Equipment) | D2 | Forced - Delayed | 2018 | Other | WD | 100 | Fossil-Steam | SERC | Summer | 105 | 10 | 1 | 1 | 8650-Baghouse systems; general | D2-Forced - Delayed | 100-Fossil-Steam
8650 | Baghouse systems; general | Pollution Control Equipment | Miscellaneous (Pollution Control Equipment) | D1 | Forced - Immediate | 2018 | Coal | CC | 100 | Fossil-Steam | TRE | Off-Peak | 18.26 | 182.6 | 1 | 1 | 8650-Baghouse systems; general | D1-Forced - Immediate | 100-Fossil-Steam
8650 | Baghouse systems; general | Pollution Control Equipment | Miscellaneous (Pollution Control Equipment) | D1 | Forced - Immediate | 2018 | Coal | CC | 100 | Fossil-Steam | WECC | Off-Peak | 27.5166 | 127 | 1 | 1 | 8650-Baghouse systems; general | D1-Forced - Immediate | 100-Fossil-Steam
8650 | Baghouse systems; general | Pollution Control Equipment | Miscellaneous (Pollution Control Equipment) | D1 | Forced - Immediate | 2018 | Coal | CC | 100 | Fossil-Steam | WECC | Off-Peak | 47.6667 | 26 | 1 | 1 | 8650-Baghouse systems; general | D1-Forced - Immediate | 100-Fossil-Steam
8650 | Baghouse systems; general | Pollution Control Equipment | Miscellaneous (Pollution Control Equipment) | D1 | Forced - Immediate | 2018 | Coal | CC | 100 | Fossil-Steam | MRO | Off-Peak | 56.4667 | 7 | 1 | 1 | 8650-Baghouse systems; general | D1-Forced - Immediate | 100-Fossil-Steam
8650 | Baghouse systems; general | Pollution Control Equipment | Miscellaneous (Pollution Control Equipment) | D1 | Forced - Immediate | 2018 | Coal | CC | 100 | Fossil-Steam | WECC | Off-Peak | 107.0333 | 26 | 1 | 1 | 8650-Baghouse systems; general | D1-Forced - Immediate | 100-Fossil-Steam
8650 | Baghouse systems; general | Pollution Control Equipment | Miscellaneous (Pollution Control Equipment) | D1 | Forced - Immediate | 2018 | Coal | CC | 100 | Fossil-Steam | MRO | Off-Peak | 140.6167 | 11 | 1 | 1 | 8650-Baghouse systems; general | D1-Forced - Immediate | 100-Fossil-Steam
8650 | Baghouse systems; general | Pollution Control Equipment | Miscellaneous (Pollution Control Equipment) | D1 | Forced - Immediate | 2018 | Coal | CC | 100 | Fossil-Steam | TRE | Off-Peak | 146.0098 | 282.6 | 1 | 1 | 8650-Baghouse systems; general | D1-Forced - Immediate | 100-Fossil-Steam
8650 | Baghouse systems; general | Pollution Control Equipment | Miscellaneous (Pollution Control Equipment) | D1 | Forced - Immediate | 2018 | Coal | CC | 100 | Fossil-Steam | MRO | Off-Peak | 173.25 | 9 | 1 | 1 | 8650-Baghouse systems; general | D1-Forced - Immediate | 100-Fossil-Steam
8650 | Baghouse systems; general | Pollution Control Equipment | Miscellaneous (Pollution Control Equipment) | D1 | Forced - Immediate | 2018 | Coal | CC | 100 | Fossil-Steam | MRO | Off-Peak | 191.4 | 12 | 1 | 1 | 8650-Baghouse systems; general | D1-Forced - Immediate | 100-Fossil-Steam
8650 | Baghouse systems; general | Pollution Control Equipment | Miscellaneous (Pollution Control Equipment) | D1 | Forced - Immediate | 2018 | Coal | CC | 100 | Fossil-Steam | WECC | Off-Peak | 249.1667 | 50 | 1 | 1 | 8650-Baghouse systems; general | D1-Forced - Immediate | 100-Fossil-Steam
8650 | Baghouse systems; general | Pollution Control Equipment | Miscellaneous (Pollution Control Equipment) | D1 | Forced - Immediate | 2018 | Coal | CC | 100 | Fossil-Steam | WECC | Off-Peak | 544 | 102 | 1 | 1 | 8650-Baghouse systems; general | D1-Forced - Immediate | 100-Fossil-Steam
8650 | Baghouse systems; general | Pollution Control Equipment | Miscellaneous (Pollution Control Equipment) | D1 | Forced - Immediate | 2018 | Coal | CC | 100 | Fossil-Steam | WECC | Off-Peak | 1064 | 16 | 1 | 1 | 8650-Baghouse systems; general | D1-Forced - Immediate | 100-Fossil-Steam
8650 | Baghouse systems; general | Pollution Control Equipment | Miscellaneous (Pollution Control Equipment) | D1 | Forced - Immediate | 2018 | Coal | CC | 100 | Fossil-Steam | WECC | Off-Peak | 4225.65 | 197 | 1 | 1 | 8650-Baghouse systems; general | D1-Forced - Immediate | 100-Fossil-Steam
8650 | Baghouse systems; general | Pollution Control Equipment | Miscellaneous (Pollution Control Equipment) | D1 | Forced - Immediate | 2018 | Coal | CC | 100 | Fossil-Steam | WECC | Off-Peak | 50108.9166 | 163 | 1 | 1 | 8650-Baghouse systems; general | D1-Forced - Immediate | 100-Fossil-Steam
8650 | Baghouse systems; general | Pollution Control Equipment | Miscellaneous (Pollution Control Equipment) | D1 | Forced - Immediate | 2018 | Coal | CC | 100 | Fossil-Steam | MRO | Summer | 147.95 | 11 | 1 | 1 | 8650-Baghouse systems; general | D1-Forced - Immediate | 100-Fossil-Steam
8650 | Baghouse systems; general | Pollution Control Equipment | Miscellaneous (Pollution Control Equipment) | D1 | Forced - Immediate | 2018 | Coal | CC | 100 | Fossil-Steam | MRO | Summer | 267.8 | 12 | 1 | 1 | 8650-Baghouse systems; general | D1-Forced - Immediate | 100-Fossil-Steam
8650 | Baghouse systems; general | Pollution Control Equipment | Miscellaneous (Pollution Control Equipment) | D1 | Forced - Immediate | 2018 | Coal | CC | 100 | Fossil-Steam | SERC | Summer | 608 | 160 | 1 | 1 | 8650-Baghouse systems; general | D1-Forced - Immediate | 100-Fossil-Steam
8650 | Baghouse systems; general | Pollution Control Equipment | Miscellaneous (Pollution Control Equipment) | D1 | Forced - Immediate | 2018 | Coal | CC | 100 | Fossil-Steam | WECC | Summer | 672 | 30 | 1 | 1 | 8650-Baghouse systems; general | D1-Forced - Immediate | 100-Fossil-Steam
8650 | Baghouse systems; general | Pollution Control Equipment | Miscellaneous (Pollution Control Equipment) | D1 | Forced - Immediate | 2018 | Coal | CC | 100 | Fossil-Steam | SERC | Summer | 1000 | 250 | 1 | 1 | 8650-Baghouse systems; general | D1-Forced - Immediate | 100-Fossil-Steam
8650 | Baghouse systems; general | Pollution Control Equipment | Miscellaneous (Pollution Control Equipment) | D1 | Forced - Immediate | 2018 | Coal | CC | 100 | Fossil-Steam | MRO | Summer | 1192.9 | 79 | 1 | 1 | 8650-Baghouse systems; general | D1-Forced - Immediate | 100-Fossil-Steam
8650 | Baghouse systems; general | Pollution Control Equipment | Miscellaneous (Pollution Control Equipment) | D1 | Forced - Immediate | 2018 | Coal | CC | 100 | Fossil-Steam | SERC | Summer | 1823.9998 | 360 | 1 | 1 | 8650-Baghouse systems; general | D1-Forced - Immediate | 100-Fossil-Steam
8650 | Baghouse systems; general | Pollution Control Equipment | Miscellaneous (Pollution Control Equipment) | D1 | Forced - Immediate | 2018 | Coal | CC | 100 | Fossil-Steam | RFC | Summer | 2730.75 | 55 | 1 | 1 | 8650-Baghouse systems; general | D1-Forced - Immediate | 100-Fossil-Steam
8650 | Baghouse systems; general | Pollution Control Equipment | Miscellaneous (Pollution Control Equipment) | D1 | Forced - Immediate | 2018 | Coal | CC | 100 | Fossil-Steam | RFC | Summer | 3956.75 | 95 | 1 | 1 | 8650-Baghouse systems; general | D1-Forced - Immediate | 100-Fossil-Steam
8650 | Baghouse systems; general | Pollution Control Equipment | Miscellaneous (Pollution Control Equipment) | D1 | Forced - Immediate | 2018 | Coal | CC | 100 | Fossil-Steam | MRO | Winter | 79.3333 | 5 | 1 | 1 | 8650-Baghouse systems; general | D1-Forced - Immediate | 100-Fossil-Steam
8650 | Baghouse systems; general | Pollution Control Equipment | Miscellaneous (Pollution Control Equipment) | D1 | Forced - Immediate | 2018 | Coal | CC | 100 | Fossil-Steam | MRO | Winter | 140.25 | 9 | 1 | 1 | 8650-Baghouse systems; general | D1-Forced - Immediate | 100-Fossil-Steam
8650 | Baghouse systems; general | Pollution Control Equipment | Miscellaneous (Pollution Control Equipment) | D1 | Forced - Immediate | 2018 | Coal | CC | 100 | Fossil-Steam | MRO | Winter | 149.6 | 12 | 1 | 1 | 8650-Baghouse systems; general | D1-Forced - Immediate | 100-Fossil-Steam
8650 | Baghouse systems; general | Pollution Control Equipment | Miscellaneous (Pollution Control Equipment) | D1 | Forced - Immediate | 2018 | Coal | CC | 100 | Fossil-Steam | MRO | Winter | 202.2167 | 11 | 1 | 1 | 8650-Baghouse systems; general | D1-Forced - Immediate | 100-Fossil-Steam
8650 | Baghouse systems; general | Pollution Control Equipment | Miscellaneous (Pollution Control Equipment) | D1 | Forced - Immediate | 2018 | Coal | CC | 100 | Fossil-Steam | RFC | Winter | 366.6666 | 200 | 1 | 1 | 8650-Baghouse systems; general | D1-Forced - Immediate | 100-Fossil-Steam
8650 | Baghouse systems; general | Pollution Control Equipment | Miscellaneous (Pollution Control Equipment) | D1 | Forced - Immediate | 2018 | Coal | CC | 100 | Fossil-Steam | RFC | Winter | 1353.0833 | 65 | 1 | 1 | 8650-Baghouse systems; general | D1-Forced - Immediate | 100-Fossil-Steam
8650 | Baghouse systems; general | Pollution Control Equipment | Miscellaneous (Pollution Control Equipment) | D1 | Forced - Immediate | 2018 | Coal | CC | 100 | Fossil-Steam | SERC | Winter | 5328 | 37 | 2 | 2 | 8650-Baghouse systems; general | D1-Forced - Immediate | 100-Fossil-Steam
8650 | Baghouse systems; general | Pollution Control Equipment | Miscellaneous (Pollution Control Equipment) | D1 | Forced - Immediate | 2018 | Coal | CC | 100 | Fossil-Steam | RFC | Winter | 6112.6666 | 53 | 1 | 1 | 8650-Baghouse systems; general | D1-Forced - Immediate | 100-Fossil-Steam
8650 | Baghouse systems; general | Pollution Control Equipment | Miscellaneous (Pollution Control Equipment) | D1 | Forced - Immediate | 2018 | Other | WD | 100 | Fossil-Steam | SERC | Summer | 605.2 | 6 | 1 | 1 | 8650-Baghouse systems; general | D1-Forced - Immediate | 100-Fossil-Steam
8650 | Baghouse systems; general | Pollution Control Equipment | Miscellaneous (Pollution Control Equipment) | D2 | Forced - Delayed | 2018 | Coal | LI | 100 | Fossil-Steam | TRE | Summer | 20.15 | 13 | 1 | 1 | 8650-Baghouse systems; general | D2-Forced - Delayed | 100-Fossil-Steam
8650 | Baghouse systems; general | Pollution Control Equipment | Miscellaneous (Pollution Control Equipment) | D2 | Forced - Delayed | 2018 | Coal | LI | 100 | Fossil-Steam | TRE | Winter | 76.5 | 18 | 1 | 1 | 8650-Baghouse systems; general | D2-Forced - Delayed | 100-Fossil-Steam
8650 | Baghouse systems; general | Pollution Control Equipment | Miscellaneous (Pollution Control Equipment) | D1 | Forced - Immediate | 2018 | Coal | CC | 100 | Fossil-Steam | WECC | Off-Peak | 36.8666 | 158 | 1 | 1 | 8650-Baghouse systems; general | D1-Forced - Immediate | 100-Fossil-Steam
8650 | Baghouse systems; general | Pollution Control Equipment | Miscellaneous (Pollution Control Equipment) | D1 | Forced - Immediate | 2018 | Coal | CC | 100 | Fossil-Steam | SERC | Off-Peak | 37.9167 | 35 | 1 | 1 | 8650-Baghouse systems; general | D1-Forced - Immediate | 100-Fossil-Steam
8650 | Baghouse systems; general | Pollution Control Equipment | Miscellaneous (Pollution Control Equipment) | D1 | Forced - Immediate | 2018 | Coal | CC | 100 | Fossil-Steam | MRO | Off-Peak | 86 | 43 | 1 | 1 | 8650-Baghouse systems; general | D1-Forced - Immediate | 100-Fossil-Steam
8650 | Baghouse systems; general | Pollution Control Equipment | Miscellaneous (Pollution Control Equipment) | D1 | Forced - Immediate | 2018 | Coal | CC | 100 | Fossil-Steam | WECC | Off-Peak | 112 | 16 | 1 | 1 | 8650-Baghouse systems; general | D1-Forced - Immediate | 100-Fossil-Steam
8650 | Baghouse systems; general | Pollution Control Equipment | Miscellaneous (Pollution Control Equipment) | D1 | Forced - Immediate | 2018 | Coal | CC | 100 | Fossil-Steam | MRO | Off-Peak | 124.1167 | 11 | 1 | 1 | 8650-Baghouse systems; general | D1-Forced - Immediate | 100-Fossil-Steam
8650 | Baghouse systems; general | Pollution Control Equipment | Miscellaneous (Pollution Control Equipment) | D1 | Forced - Immediate | 2018 | Coal | CC | 100 | Fossil-Steam | MRO | Off-Peak | 193.7833 | 11 | 1 | 1 | 8650-Baghouse systems; general | D1-Forced - Immediate | 100-Fossil-Steam
8650 | Baghouse systems; general | Pollution Control Equipment | Miscellaneous (Pollution Control Equipment) | D1 | Forced - Immediate | 2018 | Coal | CC | 100 | Fossil-Steam | WECC | Off-Peak | 235 | 50 | 1 | 1 | 8650-Baghouse systems; general | D1-Forced - Immediate | 100-Fossil-Steam
8650 | Baghouse systems; general | Pollution Control Equipment | Miscellaneous (Pollution Control Equipment) | D1 | Forced - Immediate | 2018 | Coal | CC | 100 | Fossil-Steam | MRO | Off-Peak | 758.45 | 7 | 1 | 1 | 8650-Baghouse systems; general | D1-Forced - Immediate | 100-Fossil-Steam
8650 | Baghouse systems; general | Pollution Control Equipment | Miscellaneous (Pollution Control Equipment) | D1 | Forced - Immediate | 2018 | Coal | CC | 100 | Fossil-Steam | SERC | Off-Peak | 1311 | 34.5 | 1 | 1 | 8650-Baghouse systems; general | D1-Forced - Immediate | 100-Fossil-Steam
8650 | Baghouse systems; general | Pollution Control Equipment | Miscellaneous (Pollution Control Equipment) | D1 | Forced - Immediate | 2018 | Coal | CC | 100 | Fossil-Steam | RFC | Off-Peak | 2003.8333 | 55 | 1 | 1 | 8650-Baghouse systems; general | D1-Forced - Immediate | 100-Fossil-Steam
8650 | Baghouse systems; general | Pollution Control Equipment | Miscellaneous (Pollution Control Equipment) | D1 | Forced - Immediate | 2018 | Coal | CC | 100 | Fossil-Steam | MRO | Summer | 8.6667 | 10 | 1 | 1 | 8650-Baghouse systems; general | D1-Forced - Immediate | 100-Fossil-Steam
8650 | Baghouse systems; general | Pollution Control Equipment | Miscellaneous (Pollution Control Equipment) | D1 | Forced - Immediate | 2018 | Coal | CC | 100 | Fossil-Steam | SERC | Summer | 79.3333 | 10 | 1 | 1 | 8650-Baghouse systems; general | D1-Forced - Immediate | 100-Fossil-Steam
8650 | Baghouse systems; general | Pollution Control Equipment | Miscellaneous (Pollution Control Equipment) | D1 | Forced - Immediate | 2018 | Coal | CC | 100 | Fossil-Steam | MRO | Summer | 89.55 | 9 | 1 | 1 | 8650-Baghouse systems; general | D1-Forced - Immediate | 100-Fossil-Steam
8650 | Baghouse systems; general | Pollution Control Equipment | Miscellaneous (Pollution Control Equipment) | D1 | Forced - Immediate | 2018 | Coal | CC | 100 | Fossil-Steam | MRO | Summer | 169 | 12 | 1 | 1 | 8650-Baghouse systems; general | D1-Forced - Immediate | 100-Fossil-Steam
8650 | Baghouse systems; general | Pollution Control Equipment | Miscellaneous (Pollution Control Equipment) | D1 | Forced - Immediate | 2018 | Coal | CC | 100 | Fossil-Steam | WECC | Summer | 680 | 170 | 1 | 1 | 8650-Baghouse systems; general | D1-Forced - Immediate | 100-Fossil-Steam
8650 | Baghouse systems; general | Pollution Control Equipment | Miscellaneous (Pollution Control Equipment) | D1 | Forced - Immediate | 2018 | Coal | CC | 100 | Fossil-Steam | RFC | Summer | 808.1666 | 65 | 1 | 1 | 8650-Baghouse systems; general | D1-Forced - Immediate | 100-Fossil-Steam
8650 | Baghouse systems; general | Pollution Control Equipment | Miscellaneous (Pollution Control Equipment) | D1 | Forced - Immediate | 2018 | Coal | CC | 100 | Fossil-Steam | WECC | Summer | 1846.6666 | 40 | 1 | 1 | 8650-Baghouse systems; general | D1-Forced - Immediate | 100-Fossil-Steam
8650 | Baghouse systems; general | Pollution Control Equipment | Miscellaneous (Pollution Control Equipment) | D1 | Forced - Immediate | 2018 | Coal | CC | 100 | Fossil-Steam | RFC | Summer | 1909.9999 | 120 | 1 | 1 | 8650-Baghouse systems; general | D1-Forced - Immediate | 100-Fossil-Steam
8650 | Baghouse systems; general | Pollution Control Equipment | Miscellaneous (Pollution Control Equipment) | D1 | Forced - Immediate | 2018 | Coal | CC | 100 | Fossil-Steam | RFC | Summer | 2106 | 120 | 1 | 1 | 8650-Baghouse systems; general | D1-Forced - Immediate | 100-Fossil-Steam
8650 | Baghouse systems; general | Pollution Control Equipment | Miscellaneous (Pollution Control Equipment) | D1 | Forced - Immediate | 2018 | Coal | CC | 100 | Fossil-Steam | MRO | Summer | 15452.4 | 18 | 1 | 1 | 8650-Baghouse systems; general | D1-Forced - Immediate | 100-Fossil-Steam
8650 | Baghouse systems; general | Pollution Control Equipment | Miscellaneous (Pollution Control Equipment) | D1 | Forced - Immediate | 2018 | Coal | CC | 100 | Fossil-Steam | MRO | Winter | 60.6667 | 5 | 1 | 1 | 8650-Baghouse systems; general | D1-Forced - Immediate | 100-Fossil-Steam
8650 | Baghouse systems; general | Pollution Control Equipment | Miscellaneous (Pollution Control Equipment) | D1 | Forced - Immediate | 2018 | Coal | CC | 100 | Fossil-Steam | SERC | Winter | 85 | 30 | 1 | 1 | 8650-Baghouse systems; general | D1-Forced - Immediate | 100-Fossil-Steam
8650 | Baghouse systems; general | Pollution Control Equipment | Miscellaneous (Pollution Control Equipment) | D1 | Forced - Immediate | 2018 | Coal | CC | 100 | Fossil-Steam | MRO | Winter | 97 | 10 | 1 | 1 | 8650-Baghouse systems; general | D1-Forced - Immediate | 100-Fossil-Steam
8650 | Baghouse systems; general | Pollution Control Equipment | Miscellaneous (Pollution Control Equipment) | D1 | Forced - Immediate | 2018 | Coal | CC | 100 | Fossil-Steam | MRO | Winter | 130.1667 | 11 | 1 | 1 | 8650-Baghouse systems; general | D1-Forced - Immediate | 100-Fossil-Steam
8650 | Baghouse systems; general | Pollution Control Equipment | Miscellaneous (Pollution Control Equipment) | D1 | Forced - Immediate | 2018 | Coal | CC | 100 | Fossil-Steam | MRO | Winter | 145.2 | 11 | 1 | 1 | 8650-Baghouse systems; general | D1-Forced - Immediate | 100-Fossil-Steam
8650 | Baghouse systems; general | Pollution Control Equipment | Miscellaneous (Pollution Control Equipment) | D1 | Forced - Immediate | 2018 | Coal | CC | 100 | Fossil-Steam | RFC | Winter | 188.25 | 45 | 1 | 1 | 8650-Baghouse systems; general | D1-Forced - Immediate | 100-Fossil-Steam
8650 | Baghouse systems; general | Pollution Control Equipment | Miscellaneous (Pollution Control Equipment) | D1 | Forced - Immediate | 2018 | Other | WD | 100 | Fossil-Steam | SERC | Winter | 455.1833 | 31 | 1 | 1 | 8650-Baghouse systems; general | D1-Forced - Immediate | 100-Fossil-Steam
8650 | Baghouse systems; general | Pollution Control Equipment | Miscellaneous (Pollution Control Equipment) | D2 | Forced - Delayed | 2018 | Coal | CC | 100 | Fossil-Steam | WECC | Summer | 42 | 21 | 1 | 1 | 8650-Baghouse systems; general | D2-Forced - Delayed | 100-Fossil-Steam
8650 | Baghouse systems; general | Pollution Control Equipment | Miscellaneous (Pollution Control Equipment) | D2 | Forced - Delayed | 2018 | Coal | LI | 100 | Fossil-Steam | TRE | Winter | 276.75 | 45 | 1 | 1 | 8650-Baghouse systems; general | D2-Forced - Delayed | 100-Fossil-Steam
8650 | Baghouse systems; general | Pollution Control Equipment | Miscellaneous (Pollution Control Equipment) | U1 | Forced - Immediate | 2018 | Coal | CC | 100 | Fossil-Steam | SERC | Off-Peak | 3649 | 44.5 | 2 | 2 | 8650-Baghouse systems; general | U1-Forced - Immediate | 100-Fossil-Steam
8650 | Baghouse systems; general | Pollution Control Equipment | Miscellaneous (Pollution Control Equipment) | D1 | Forced - Immediate | 2018 | Coal | CC | 100 | Fossil-Steam | TRE | Off-Peak | 66.3 | 132.6 | 1 | 1 | 8650-Baghouse systems; general | D1-Forced - Immediate | 100-Fossil-Steam
8650 | Baghouse systems; general | Pollution Control Equipment | Miscellaneous (Pollution Control Equipment) | D1 | Forced - Immediate | 2018 | Coal | CC | 100 | Fossil-Steam | MRO | Off-Peak | 73.482 | 19.86 | 1 | 1 | 8650-Baghouse systems; general | D1-Forced - Immediate | 100-Fossil-Steam
8650 | Baghouse systems; general | Pollution Control Equipment | Miscellaneous (Pollution Control Equipment) | D1 | Forced - Immediate | 2018 | Coal | CC | 100 | Fossil-Steam | WECC | Off-Peak | 303.15 | 47 | 1 | 1 | 8650-Baghouse systems; general | D1-Forced - Immediate | 100-Fossil-Steam
8650 | Baghouse systems; general | Pollution Control Equipment | Miscellaneous (Pollution Control Equipment) | D1 | Forced - Immediate | 2018 | Coal | CC | 100 | Fossil-Steam | WECC | Off-Peak | 2302.6667 | 16 | 1 | 1 | 8650-Baghouse systems; general | D1-Forced - Immediate | 100-Fossil-Steam
8650 | Baghouse systems; general | Pollution Control Equipment | Miscellaneous (Pollution Control Equipment) | D1 | Forced - Immediate | 2018 | Coal | CC | 100 | Fossil-Steam | RFC | Off-Peak | 2764.8333 | 53 | 1 | 1 | 8650-Baghouse systems; general | D1-Forced - Immediate | 100-Fossil-Steam
8650 | Baghouse systems; general | Pollution Control Equipment | Miscellaneous (Pollution Control Equipment) | D1 | Forced - Immediate | 2018 | Coal | CC | 100 | Fossil-Steam | SERC | Off-Peak | 6152.3 | 517 | 1 | 1 | 8650-Baghouse systems; general | D1-Forced - Immediate | 100-Fossil-Steam
8650 | Baghouse systems; general | Pollution Control Equipment | Miscellaneous (Pollution Control Equipment) | D1 | Forced - Immediate | 2018 | Coal | CC | 100 | Fossil-Steam | MRO | Summer | 6.5 | 13 | 1 | 1 | 8650-Baghouse systems; general | D1-Forced - Immediate | 100-Fossil-Steam
8650 | Baghouse systems; general | Pollution Control Equipment | Miscellaneous (Pollution Control Equipment) | D1 | Forced - Immediate | 2018 | Coal | CC | 100 | Fossil-Steam | RFC | Summer | 67.8333 | 55 | 1 | 1 | 8650-Baghouse systems; general | D1-Forced - Immediate | 100-Fossil-Steam
8650 | Baghouse systems; general | Pollution Control Equipment | Miscellaneous (Pollution Control Equipment) | D1 | Forced - Immediate | 2018 | Coal | CC | 100 | Fossil-Steam | MRO | Summer | 90.9333 | 4 | 1 | 1 | 8650-Baghouse systems; general | D1-Forced - Immediate | 100-Fossil-Steam
8650 | Baghouse systems; general | Pollution Control Equipment | Miscellaneous (Pollution Control Equipment) | D1 | Forced - Immediate | 2018 | Coal | CC | 100 | Fossil-Steam | MRO | Summer | 117.45 | 9 | 1 | 1 | 8650-Baghouse systems; general | D1-Forced - Immediate | 100-Fossil-Steam
8650 | Baghouse systems; general | Pollution Control Equipment | Miscellaneous (Pollution Control Equipment) | D1 | Forced - Immediate | 2018 | Coal | CC | 100 | Fossil-Steam | MRO | Summer | 149.4167 | 11 | 1 | 1 | 8650-Baghouse systems; general | D1-Forced - Immediate | 100-Fossil-Steam
8650 | Baghouse systems; general | Pollution Control Equipment | Miscellaneous (Pollution Control Equipment) | D1 | Forced - Immediate | 2018 | Coal | CC | 100 | Fossil-Steam | WECC | Summer | 221.0999 | 198 | 1 | 1 | 8650-Baghouse systems; general | D1-Forced - Immediate | 100-Fossil-Steam
8650 | Baghouse systems; general | Pollution Control Equipment | Miscellaneous (Pollution Control Equipment) | D1 | Forced - Immediate | 2018 | Coal | CC | 100 | Fossil-Steam | WECC | Summer | 301.5 | 30 | 1 | 1 | 8650-Baghouse systems; general | D1-Forced - Immediate | 100-Fossil-Steam
8650 | Baghouse systems; general | Pollution Control Equipment | Miscellaneous (Pollution Control Equipment) | D1 | Forced - Immediate | 2018 | Coal | CC | 100 | Fossil-Steam | RFC | Summer | 428 | 40 | 1 | 1 | 8650-Baghouse systems; general | D1-Forced - Immediate | 100-Fossil-Steam
8650 | Baghouse systems; general | Pollution Control Equipment | Miscellaneous (Pollution Control Equipment) | D1 | Forced - Immediate | 2018 | Coal | CC | 100 | Fossil-Steam | WECC | Summer | 1652.9999 | 90 | 1 | 1 | 8650-Baghouse systems; general | D1-Forced - Immediate | 100-Fossil-Steam
8650 | Baghouse systems; general | Pollution Control Equipment | Miscellaneous (Pollution Control Equipment) | D1 | Forced - Immediate | 2018 | Coal | CC | 100 | Fossil-Steam | RFC | Summer | 6526.1796 | 54.62 | 1 | 1 | 8650-Baghouse systems; general | D1-Forced - Immediate | 100-Fossil-Steam
8650 | Baghouse systems; general | Pollution Control Equipment | Miscellaneous (Pollution Control Equipment) | D1 | Forced - Immediate | 2018 | Coal | CC | 100 | Fossil-Steam | SERC | Summer | 25596 | 39.5 | 2 | 2 | 8650-Baghouse systems; general | D1-Forced - Immediate | 100-Fossil-Steam
8650 | Baghouse systems; general | Pollution Control Equipment | Miscellaneous (Pollution Control Equipment) | D1 | Forced - Immediate | 2018 | Coal | CC | 100 | Fossil-Steam | MRO | Winter | 27.6 | 9 | 1 | 1 | 8650-Baghouse systems; general | D1-Forced - Immediate | 100-Fossil-Steam
8650 | Baghouse systems; general | Pollution Control Equipment | Miscellaneous (Pollution Control Equipment) | D1 | Forced - Immediate | 2018 | Coal | CC | 100 | Fossil-Steam | MRO | Winter | 28.2667 | 4 | 1 | 1 | 8650-Baghouse systems; general | D1-Forced - Immediate | 100-Fossil-Steam
8650 | Baghouse systems; general | Pollution Control Equipment | Miscellaneous (Pollution Control Equipment) | D1 | Forced - Immediate | 2018 | Coal | CC | 100 | Fossil-Steam | MRO | Winter | 56.5833 | 5 | 1 | 1 | 8650-Baghouse systems; general | D1-Forced - Immediate | 100-Fossil-Steam
8650 | Baghouse systems; general | Pollution Control Equipment | Miscellaneous (Pollution Control Equipment) | D1 | Forced - Immediate | 2018 | Coal | CC | 100 | Fossil-Steam | WECC | Winter | 67.6666 | 70 | 1 | 1 | 8650-Baghouse systems; general | D1-Forced - Immediate | 100-Fossil-Steam
8650 | Baghouse systems; general | Pollution Control Equipment | Miscellaneous (Pollution Control Equipment) | D1 | Forced - Immediate | 2018 | Coal | CC | 100 | Fossil-Steam | RFC | Winter | 166.6666 | 200 | 1 | 1 | 8650-Baghouse systems; general | D1-Forced - Immediate | 100-Fossil-Steam
8650 | Baghouse systems; general | Pollution Control Equipment | Miscellaneous (Pollution Control Equipment) | D1 | Forced - Immediate | 2018 | Coal | CC | 100 | Fossil-Steam | WECC | Winter | 610 | 30 | 1 | 1 | 8650-Baghouse systems; general | D1-Forced - Immediate | 100-Fossil-Steam
8650 | Baghouse systems; general | Pollution Control Equipment | Miscellaneous (Pollution Control Equipment) | D1 | Forced - Immediate | 2018 | Coal | CC | 100 | Fossil-Steam | RFC | Winter | 2620 | 80 | 1 | 1 | 8650-Baghouse systems; general | D1-Forced - Immediate | 100-Fossil-Steam
8650 | Baghouse systems; general | Pollution Control Equipment | Miscellaneous (Pollution Control Equipment) | D1 | Forced - Immediate | 2018 | Other | WD | 100 | Fossil-Steam | SERC | Off-Peak | 13.9333 | 11 | 1 | 1 | 8650-Baghouse systems; general | D1-Forced - Immediate | 100-Fossil-Steam
8650 | Baghouse systems; general | Pollution Control Equipment | Miscellaneous (Pollution Control Equipment) | D2 | Forced - Delayed | 2018 | Coal | CC | 100 | Fossil-Steam | TRE | Off-Peak | 329.75 | 15 | 1 | 1 | 8650-Baghouse systems; general | D2-Forced - Delayed | 100-Fossil-Steam
8650 | Baghouse systems; general | Pollution Control Equipment | Miscellaneous (Pollution Control Equipment) | D2 | Forced - Delayed | 2018 | Coal | LI | 100 | Fossil-Steam | TRE | Off-Peak | 4 | 15 | 1 | 1 | 8650-Baghouse systems; general | D2-Forced - Delayed | 100-Fossil-Steam
8650 | Baghouse systems; general | Pollution Control Equipment | Miscellaneous (Pollution Control Equipment) | D2 | Forced - Delayed | 2018 | Coal | LI | 100 | Fossil-Steam | TRE | Summer | 62.05 | 17 | 1 | 1 | 8650-Baghouse systems; general | D2-Forced - Delayed | 100-Fossil-Steam
8650 | Baghouse systems; general | Pollution Control Equipment | Miscellaneous (Pollution Control Equipment) | U1 | Forced - Immediate | 2018 | Coal | CC | 100 | Fossil-Steam | RFC | Summer | 14026.25 | 175 | 1 | 1 | 8650-Baghouse systems; general | U1-Forced - Immediate | 100-Fossil-Steam
8650 | Baghouse systems; general | Pollution Control Equipment | Miscellaneous (Pollution Control Equipment) | U1 | Forced - Immediate | 2018 | Coal | CC | 100 | Fossil-Steam | RFC | Summer | 19941.25 | 175 | 1 | 1 | 8650-Baghouse systems; general | U1-Forced - Immediate | 100-Fossil-Steam
8650 | Baghouse systems; general | Pollution Control Equipment | Miscellaneous (Pollution Control Equipment) | D1 | Forced - Immediate | 2018 | Coal | LI | 650 | Fluidized Bed | SERC | Off-Peak | 0.51667 | 1 | 1 | 1 | 8650-Baghouse systems; general | D1-Forced - Immediate | 650-Fluidized Bed
8650 | Baghouse systems; general | Pollution Control Equipment | Miscellaneous (Pollution Control Equipment) | D1 | Forced - Immediate | 2018 | Coal | LI | 650 | Fluidized Bed | SERC | Summer | 94.6667 | 20 | 1 | 1 | 8650-Baghouse systems; general | D1-Forced - Immediate | 650-Fluidized Bed
8650 | Baghouse systems; general | Pollution Control Equipment | Miscellaneous (Pollution Control Equipment) | D2 | Forced - Delayed | 2018 | Coal | CC | 650 | Fluidized Bed | SERC | Off-Peak | 80.4333 | 38 | 1 | 1 | 8650-Baghouse systems; general | D2-Forced - Delayed | 650-Fluidized Bed
8650 | Baghouse systems; general | Pollution Control Equipment | Miscellaneous (Pollution Control Equipment) | D1 | Forced - Immediate | 2018 | Coal | LI | 650 | Fluidized Bed | SERC | Summer | 1.9667 | 1 | 1 | 1 | 8650-Baghouse systems; general | D1-Forced - Immediate | 650-Fluidized Bed
8650 | Baghouse systems; general | Pollution Control Equipment | Miscellaneous (Pollution Control Equipment) | D1 | Forced - Immediate | 2018 | Coal | LI | 650 | Fluidized Bed | SERC | Summer | 194.75 | 19 | 1 | 1 | 8650-Baghouse systems; general | D1-Forced - Immediate | 650-Fluidized Bed
8650 | Baghouse systems; general | Pollution Control Equipment | Miscellaneous (Pollution Control Equipment) | D2 | Forced - Delayed | 2018 | Coal | CC | 650 | Fluidized Bed | SERC | Winter | 28.5 | 38 | 1 | 1 | 8650-Baghouse systems; general | D2-Forced - Delayed | 650-Fluidized Bed
8650 | Baghouse systems; general | Pollution Control Equipment | Miscellaneous (Pollution Control Equipment) | D2 | Forced - Delayed | 2018 | Coal | CC | 650 | Fluidized Bed | SERC | Winter | 355.5 | 18 | 1 | 1 | 8650-Baghouse systems; general | D2-Forced - Delayed | 650-Fluidized Bed
8650 | Baghouse systems; general | Pollution Control Equipment | Miscellaneous (Pollution Control Equipment) | D2 | Forced - Delayed | 2018 | Coal | CC | 650 | Fluidized Bed | SERC | Winter | 369.6667 | 20 | 1 | 1 | 8650-Baghouse systems; general | D2-Forced - Delayed | 650-Fluidized Bed
8650 | Baghouse systems; general | Pollution Control Equipment | Miscellaneous (Pollution Control Equipment) | D2 | Forced - Delayed | 2018 | Coal | CC | 650 | Fluidized Bed | SERC | Winter | 1233.6 | 18 | 1 | 1 | 8650-Baghouse systems; general | D2-Forced - Delayed | 650-Fluidized Bed
8650 | Baghouse systems; general | Pollution Control Equipment | Miscellaneous (Pollution Control Equipment) | D2 | Forced - Delayed | 2018 | Coal | CC | 650 | Fluidized Bed | SERC | Winter | 20.6667 | 10 | 1 | 1 | 8650-Baghouse systems; general | D2-Forced - Delayed | 650-Fluidized Bed
8650 | Baghouse systems; general | Pollution Control Equipment | Miscellaneous (Pollution Control Equipment) | D2 | Forced - Delayed | 2018 | Coal | CC | 650 | Fluidized Bed | SERC | Winter | 2362.2666 | 28 | 1 | 1 | 8650-Baghouse systems; general | D2-Forced - Delayed | 650-Fluidized Bed
8650 | Baghouse systems; general | Pollution Control Equipment | Miscellaneous (Pollution Control Equipment) | D1 | Forced - Immediate | 2018 | Coal | LI | 650 | Fluidized Bed | SERC | Off-Peak | 1.2167 | 1 | 1 | 1 | 8650-Baghouse systems; general | D1-Forced - Immediate | 650-Fluidized Bed
8650 | Baghouse systems; general | Pollution Control Equipment | Miscellaneous (Pollution Control Equipment) | D1 | Forced - Immediate | 2018 | Coal | LI | 650 | Fluidized Bed | SERC | Off-Peak | 2.15 | 1 | 1 | 1 | 8650-Baghouse systems; general | D1-Forced - Immediate | 650-Fluidized Bed
8650 | Baghouse systems; general | Pollution Control Equipment | Miscellaneous (Pollution Control Equipment) | D1 | Forced - Immediate | 2018 | Coal | LI | 650 | Fluidized Bed | SERC | Summer | 0.31667 | 1 | 1 | 1 | 8650-Baghouse systems; general | D1-Forced - Immediate | 650-Fluidized Bed
8650 | Baghouse systems; general | Pollution Control Equipment | Miscellaneous (Pollution Control Equipment) | D1 | Forced - Immediate | 2018 | Other | BM | 650 | Fluidized Bed | SERC | Summer | 39.69 | 4.41 | 1 | 1 | 8650-Baghouse systems; general | D1-Forced - Immediate | 650-Fluidized Bed
8650 | Baghouse systems; general | Pollution Control Equipment | Miscellaneous (Pollution Control Equipment) | D1 | Forced - Immediate | 2018 | Other | WD | 650 | Fluidized Bed | RFC | Summer | 284.6667 | 20 | 1 | 1 | 8650-Baghouse systems; general | D1-Forced - Immediate | 650-Fluidized Bed
8650 | Baghouse systems; general | Pollution Control Equipment | Miscellaneous (Pollution Control Equipment) | D2 | Forced - Delayed | 2018 | Coal | CC | 650 | Fluidized Bed | SERC | Winter | 344.3333 | 10 | 1 | 1 | 8650-Baghouse systems; general | D2-Forced - Delayed | 650-Fluidized Bed
8650 | Baghouse systems; general | Pollution Control Equipment | Miscellaneous (Pollution Control Equipment) | D1 | Forced - Immediate | 2018 | Coal | LI | 650 | Fluidized Bed | SERC | Off-Peak | 868.7 | 51 | 1 | 1 | 8650-Baghouse systems; general | D1-Forced - Immediate | 650-Fluidized Bed
8650 | Baghouse systems; general | Pollution Control Equipment | Miscellaneous (Pollution Control Equipment) | D1 | Forced - Immediate | 2018 | Coal | LI | 650 | Fluidized Bed | SERC | Summer | 1 | 1 | 1 | 1 | 8650-Baghouse systems; general | D1-Forced - Immediate | 650-Fluidized Bed
8650 | Baghouse systems; general | Pollution Control Equipment | Miscellaneous (Pollution Control Equipment) | D1 | Forced - Immediate | 2018 | Coal | LI | 650 | Fluidized Bed | SERC | Winter | 15.45 | 3 | 1 | 1 | 8650-Baghouse systems; general | D1-Forced - Immediate | 650-Fluidized Bed
8650 | Baghouse systems; general | Pollution Control Equipment | Miscellaneous (Pollution Control Equipment) | D1 | Forced - Immediate | 2018 | Coal | LI | 650 | Fluidized Bed | SERC | Winter | 29.25 | 9 | 1 | 1 | 8650-Baghouse systems; general | D1-Forced - Immediate | 650-Fluidized Bed
8650 | Baghouse systems; general | Pollution Control Equipment | Miscellaneous (Pollution Control Equipment) | D1 | Forced - Immediate | 2018 | Coal | LI | 650 | Fluidized Bed | SERC | Summer | 2.0667 | 4 | 1 | 1 | 8650-Baghouse systems; general | D1-Forced - Immediate | 650-Fluidized Bed
8650 | Baghouse systems; general | Pollution Control Equipment | Miscellaneous (Pollution Control Equipment) | D1 | Forced - Immediate | 2018 | Coal | LI | 650 | Fluidized Bed | SERC | Summer | 24.8 | 6 | 1 | 1 | 8650-Baghouse systems; general | D1-Forced - Immediate | 650-Fluidized Bed
8650 | Baghouse systems; general | Pollution Control Equipment | Miscellaneous (Pollution Control Equipment) | D2 | Forced - Delayed | 2018 | Coal | CC | 650 | Fluidized Bed | SERC | Winter | 992.8 | 48 | 1 | 1 | 8650-Baghouse systems; general | D2-Forced - Delayed | 650-Fluidized Bed
8650 | Baghouse systems; general | Pollution Control Equipment | Miscellaneous (Pollution Control Equipment) | D2 | Forced - Delayed | 2018 | Coal | CC | 650 | Fluidized Bed | SERC | Winter | 3458.1 | 18 | 1 | 1 | 8650-Baghouse systems; general | D2-Forced - Delayed | 650-Fluidized Bed
8650 | Baghouse systems; general | Pollution Control Equipment | Miscellaneous (Pollution Control Equipment) | D1 | Forced - Immediate | 2018 | Coal | LI | 650 | Fluidized Bed | SERC | Summer | 0.93333 | 1 | 1 | 1 | 8650-Baghouse systems; general | D1-Forced - Immediate | 650-Fluidized Bed
8650 | Baghouse systems; general | Pollution Control Equipment | Miscellaneous (Pollution Control Equipment) | D2 | Forced - Delayed | 2018 | Coal | CC | 650 | Fluidized Bed | SERC | Winter | 3328.7333 | 28 | 1 | 1 | 8650-Baghouse systems; general | D2-Forced - Delayed | 650-Fluidized Bed
8650 | Baghouse systems; general | Pollution Control Equipment | Miscellaneous (Pollution Control Equipment) | D2 | Forced - Delayed | 2018 | Other | WD | 650 | Fluidized Bed | NPCC | Winter | 413.0133 | 3.2 | 1 | 1 | 8650-Baghouse systems; general | D2-Forced - Delayed | 650-Fluidized Bed
8650 | Baghouse systems; general | Pollution Control Equipment | Miscellaneous (Pollution Control Equipment) | D1 | Forced - Immediate | 2018 | Coal | OS | 800 | Miscellaneous | RFC | Off-Peak | 17.4 | 17.4 | 1 | 1 | 8650-Baghouse systems; general | D1-Forced - Immediate | 800-Miscellaneous
8650 | Baghouse systems; general | Pollution Control Equipment | Miscellaneous (Pollution Control Equipment) | D1 | Forced - Immediate | 2018 | Coal | OS | 810 | Multi-boiler/Multi-turbine | NPCC | Winter | 2946.2333 | 26 | 1 | 1 | 8650-Baghouse systems; general | D1-Forced - Immediate | 810-Multi-boiler/Multi-turbine
8650 | Baghouse systems; general | Pollution Control Equipment | Miscellaneous (Pollution Control Equipment) | D1 | Forced - Immediate | 2018 | Coal | CC | 810 | Multi-boiler/Multi-turbine | MRO | Summer | 1520 | 10 | 1 | 1 | 8650-Baghouse systems; general | D1-Forced - Immediate | 810-Multi-boiler/Multi-turbine
8650 | Baghouse systems; general | Pollution Control Equipment | Miscellaneous (Pollution Control Equipment) | D2 | Forced - Delayed | 2018 | Coal | CC | 810 | Multi-boiler/Multi-turbine | MRO | Off-Peak | 781 | 55 | 1 | 1 | 8650-Baghouse systems; general | D2-Forced - Delayed | 810-Multi-boiler/Multi-turbine
8650 | Baghouse systems; general | Pollution Control Equipment | Miscellaneous (Pollution Control Equipment) | U1 | Forced - Immediate | 2018 | Coal | CC | 810 | Multi-boiler/Multi-turbine | MRO | Off-Peak | 59913.3332 | 200 | 1 | 1 | 8650-Baghouse systems; general | U1-Forced - Immediate | 810-Multi-boiler/Multi-turbine
8650 | Baghouse systems; general | Pollution Control Equipment | Miscellaneous (Pollution Control Equipment) | D1 | Forced - Immediate | 2018 | Coal | OS | 810 | Multi-boiler/Multi-turbine | NPCC | Winter | 2039.7 | 18 | 1 | 1 | 8650-Baghouse systems; general | D1-Forced - Immediate | 810-Multi-boiler/Multi-turbine
8650 | Baghouse systems; general | Pollution Control Equipment | Miscellaneous (Pollution Control Equipment) | D1 | Forced - Immediate | 2018 | Coal | CC | 810 | Multi-boiler/Multi-turbine | MRO | Off-Peak | 5260 | 80 | 1 | 1 | 8650-Baghouse systems; general | D1-Forced - Immediate | 810-Multi-boiler/Multi-turbine
8651 | Bag failures and rebagging | Pollution Control Equipment | Miscellaneous (Pollution Control Equipment) | D1 | Forced - Immediate | 2018 | Coal | CC | 100 | Fossil-Steam | MRO | Off-Peak | 55.7333 | 19 | 1 | 1 | 8651-Bag failures and rebagging | D1-Forced - Immediate | 100-Fossil-Steam
8651 | Bag failures and rebagging | Pollution Control Equipment | Miscellaneous (Pollution Control Equipment) | D1 | Forced - Immediate | 2018 | Coal | CC | 100 | Fossil-Steam | MRO | Off-Peak | 58 | 29 | 1 | 1 | 8651-Bag failures and rebagging | D1-Forced - Immediate | 100-Fossil-Steam
8651 | Bag failures and rebagging | Pollution Control Equipment | Miscellaneous (Pollution Control Equipment) | D1 | Forced - Immediate | 2018 | Coal | CC | 100 | Fossil-Steam | MRO | Off-Peak | 88.4 | 34 | 1 | 1 | 8651-Bag failures and rebagging | D1-Forced - Immediate | 100-Fossil-Steam
8651 | Bag failures and rebagging | Pollution Control Equipment | Miscellaneous (Pollution Control Equipment) | D1 | Forced - Immediate | 2018 | Coal | CC | 100 | Fossil-Steam | MRO | Off-Peak | 490 | 49 | 1 | 1 | 8651-Bag failures and rebagging | D1-Forced - Immediate | 100-Fossil-Steam
8651 | Bag failures and rebagging | Pollution Control Equipment | Miscellaneous (Pollution Control Equipment) | D1 | Forced - Immediate | 2018 | Coal | CC | 100 | Fossil-Steam | MRO | Summer | 196.1666 | 55 | 1 | 1 | 8651-Bag failures and rebagging | D1-Forced - Immediate | 100-Fossil-Steam
8651 | Bag failures and rebagging | Pollution Control Equipment | Miscellaneous (Pollution Control Equipment) | D1 | Forced - Immediate | 2018 | Coal | CC | 100 | Fossil-Steam | WECC | Summer | 397.9427 | 12.56 | 1 | 1 | 8651-Bag failures and rebagging | D1-Forced - Immediate | 100-Fossil-Steam
8651 | Bag failures and rebagging | Pollution Control Equipment | Miscellaneous (Pollution Control Equipment) | D1 | Forced - Immediate | 2018 | Coal | CC | 100 | Fossil-Steam | MRO | Summer | 981.3333 | 184 | 1 | 1 | 8651-Bag failures and rebagging | D1-Forced - Immediate | 100-Fossil-Steam
8651 | Bag failures and rebagging | Pollution Control Equipment | Miscellaneous (Pollution Control Equipment) | D1 | Forced - Immediate | 2018 | Coal | CC | 100 | Fossil-Steam | MRO | Winter | 156.65 | 39 | 1 | 1 | 8651-Bag failures and rebagging | D1-Forced - Immediate | 100-Fossil-Steam
8651 | Bag failures and rebagging | Pollution Control Equipment | Miscellaneous (Pollution Control Equipment) | D1 | Forced - Immediate | 2018 | Coal | LI | 100 | Fossil-Steam | TRE | Winter | 294.9783 | 61.03 | 1 | 1 | 8651-Bag failures and rebagging | D1-Forced - Immediate | 100-Fossil-Steam
8651 | Bag failures and rebagging | Pollution Control Equipment | Miscellaneous (Pollution Control Equipment) | D1 | Forced - Immediate | 2018 | Coal | LI | 100 | Fossil-Steam | TRE | Winter | 1502.8811 | 224.87 | 1 | 1 | 8651-Bag failures and rebagging | D1-Forced - Immediate | 100-Fossil-Steam
8651 | Bag failures and rebagging | Pollution Control Equipment | Miscellaneous (Pollution Control Equipment) | D1 | Forced - Immediate | 2018 | Coal | LI | 100 | Fossil-Steam | TRE | Winter | 24091.2 | 167.3 | 1 | 1 | 8651-Bag failures and rebagging | D1-Forced - Immediate | 100-Fossil-Steam
8651 | Bag failures and rebagging | Pollution Control Equipment | Miscellaneous (Pollution Control Equipment) | D1 | Forced - Immediate | 2018 | Coal | LI | 100 | Fossil-Steam | TRE | Winter | 28156.875 | 150.17 | 1 | 1 | 8651-Bag failures and rebagging | D1-Forced - Immediate | 100-Fossil-Steam
8651 | Bag failures and rebagging | Pollution Control Equipment | Miscellaneous (Pollution Control Equipment) | D1 | Forced - Immediate | 2018 | Other | WD | 100 | Fossil-Steam | SERC | Summer | 1215.8333 | 10 | 1 | 1 | 8651-Bag failures and rebagging | D1-Forced - Immediate | 100-Fossil-Steam
8651 | Bag failures and rebagging | Pollution Control Equipment | Miscellaneous (Pollution Control Equipment) | D2 | Forced - Delayed | 2018 | Coal | LI | 100 | Fossil-Steam | TRE | Winter | 140.4 | 13 | 1 | 1 | 8651-Bag failures and rebagging | D2-Forced - Delayed | 100-Fossil-Steam
8651 | Bag failures and rebagging | Pollution Control Equipment | Miscellaneous (Pollution Control Equipment) | D3 | Forced - Postponed | 2018 | Coal | CC | 100 | Fossil-Steam | MRO | Off-Peak | 1186.9 | 39 | 1 | 1 | 8651-Bag failures and rebagging | D3-Forced - Postponed | 100-Fossil-Steam
8651 | Bag failures and rebagging | Pollution Control Equipment | Miscellaneous (Pollution Control Equipment) | D1 | Forced - Immediate | 2018 | Coal | CC | 100 | Fossil-Steam | MRO | Off-Peak | 327 | 60 | 1 | 1 | 8651-Bag failures and rebagging | D1-Forced - Immediate | 100-Fossil-Steam
8651 | Bag failures and rebagging | Pollution Control Equipment | Miscellaneous (Pollution Control Equipment) | D1 | Forced - Immediate | 2018 | Coal | CC | 100 | Fossil-Steam | MRO | Summer | 783.7499 | 99 | 1 | 1 | 8651-Bag failures and rebagging | D1-Forced - Immediate | 100-Fossil-Steam
8651 | Bag failures and rebagging | Pollution Control Equipment | Miscellaneous (Pollution Control Equipment) | D1 | Forced - Immediate | 2018 | Coal | CC | 100 | Fossil-Steam | SERC | Summer | 2852.0833 | 37 | 1 | 1 | 8651-Bag failures and rebagging | D1-Forced - Immediate | 100-Fossil-Steam
8651 | Bag failures and rebagging | Pollution Control Equipment | Miscellaneous (Pollution Control Equipment) | D1 | Forced - Immediate | 2018 | Coal | LI | 100 | Fossil-Steam | TRE | Winter | 54.6666 | 82 | 1 | 1 | 8651-Bag failures and rebagging | D1-Forced - Immediate | 100-Fossil-Steam
8651 | Bag failures and rebagging | Pollution Control Equipment | Miscellaneous (Pollution Control Equipment) | D1 | Forced - Immediate | 2018 | Coal | LI | 100 | Fossil-Steam | TRE | Winter | 103.3 | 103.3 | 1 | 1 | 8651-Bag failures and rebagging | D1-Forced - Immediate | 100-Fossil-Steam
8651 | Bag failures and rebagging | Pollution Control Equipment | Miscellaneous (Pollution Control Equipment) | D1 | Forced - Immediate | 2018 | Coal | LI | 100 | Fossil-Steam | TRE | Winter | 509.6 | 127.4 | 1 | 1 | 8651-Bag failures and rebagging | D1-Forced - Immediate | 100-Fossil-Steam
8651 | Bag failures and rebagging | Pollution Control Equipment | Miscellaneous (Pollution Control Equipment) | D1 | Forced - Immediate | 2018 | Coal | OS | 100 | Fossil-Steam | MRO | Off-Peak | 71.925 | 10.5 | 1 | 1 | 8651-Bag failures and rebagging | D1-Forced - Immediate | 100-Fossil-Steam
8651 | Bag failures and rebagging | Pollution Control Equipment | Miscellaneous (Pollution Control Equipment) | D1 | Forced - Immediate | 2018 | Other | WD | 100 | Fossil-Steam | SERC | Off-Peak | 285 | 20 | 1 | 1 | 8651-Bag failures and rebagging | D1-Forced - Immediate | 100-Fossil-Steam
8651 | Bag failures and rebagging | Pollution Control Equipment | Miscellaneous (Pollution Control Equipment) | D1 | Forced - Immediate | 2018 | Other | WD | 100 | Fossil-Steam | SERC | Summer | 330 | 10 | 1 | 1 | 8651-Bag failures and rebagging | D1-Forced - Immediate | 100-Fossil-Steam
8651 | Bag failures and rebagging | Pollution Control Equipment | Miscellaneous (Pollution Control Equipment) | D2 | Forced - Delayed | 2018 | Coal | LI | 100 | Fossil-Steam | TRE | Winter | 139.05 | 27 | 1 | 1 | 8651-Bag failures and rebagging | D2-Forced - Delayed | 100-Fossil-Steam
8651 | Bag failures and rebagging | Pollution Control Equipment | Miscellaneous (Pollution Control Equipment) | D1 | Forced - Immediate | 2018 | Coal | CC | 100 | Fossil-Steam | MRO | Off-Peak | 174.9667 | 29 | 1 | 1 | 8651-Bag failures and rebagging | D1-Forced - Immediate | 100-Fossil-Steam
8651 | Bag failures and rebagging | Pollution Control Equipment | Miscellaneous (Pollution Control Equipment) | D1 | Forced - Immediate | 2018 | Coal | CC | 100 | Fossil-Steam | MRO | Off-Peak | 304 | 19 | 1 | 1 | 8651-Bag failures and rebagging | D1-Forced - Immediate | 100-Fossil-Steam
8651 | Bag failures and rebagging | Pollution Control Equipment | Miscellaneous (Pollution Control Equipment) | D1 | Forced - Immediate | 2018 | Coal | CC | 100 | Fossil-Steam | RFC | Off-Peak | 394 | 60 | 1 | 1 | 8651-Bag failures and rebagging | D1-Forced - Immediate | 100-Fossil-Steam
8651 | Bag failures and rebagging | Pollution Control Equipment | Miscellaneous (Pollution Control Equipment) | D1 | Forced - Immediate | 2018 | Coal | CC | 100 | Fossil-Steam | SERC | Off-Peak | 2481.9333 | 59 | 1 | 1 | 8651-Bag failures and rebagging | D1-Forced - Immediate | 100-Fossil-Steam
8651 | Bag failures and rebagging | Pollution Control Equipment | Miscellaneous (Pollution Control Equipment) | D1 | Forced - Immediate | 2018 | Coal | CC | 100 | Fossil-Steam | MRO | Summer | 135.6667 | 44 | 1 | 1 | 8651-Bag failures and rebagging | D1-Forced - Immediate | 100-Fossil-Steam
8651 | Bag failures and rebagging | Pollution Control Equipment | Miscellaneous (Pollution Control Equipment) | D1 | Forced - Immediate | 2018 | Coal | CC | 100 | Fossil-Steam | MRO | Summer | 214.5 | 39 | 1 | 1 | 8651-Bag failures and rebagging | D1-Forced - Immediate | 100-Fossil-Steam
8651 | Bag failures and rebagging | Pollution Control Equipment | Miscellaneous (Pollution Control Equipment) | D1 | Forced - Immediate | 2018 | Coal | CC | 100 | Fossil-Steam | WECC | Winter | 30 | 15 | 1 | 1 | 8651-Bag failures and rebagging | D1-Forced - Immediate | 100-Fossil-Steam
8651 | Bag failures and rebagging | Pollution Control Equipment | Miscellaneous (Pollution Control Equipment) | D1 | Forced - Immediate | 2018 | Coal | CC | 100 | Fossil-Steam | MRO | Winter | 197.6 | 39 | 1 | 1 | 8651-Bag failures and rebagging | D1-Forced - Immediate | 100-Fossil-Steam
8651 | Bag failures and rebagging | Pollution Control Equipment | Miscellaneous (Pollution Control Equipment) | D1 | Forced - Immediate | 2018 | Coal | CC | 100 | Fossil-Steam | RFC | Winter | 26487.5 | 65 | 1 | 1 | 8651-Bag failures and rebagging | D1-Forced - Immediate | 100-Fossil-Steam
8651 | Bag failures and rebagging | Pollution Control Equipment | Miscellaneous (Pollution Control Equipment) | D1 | Forced - Immediate | 2018 | Coal | OS | 100 | Fossil-Steam | MRO | Off-Peak | 44.325 | 13.5 | 1 | 1 | 8651-Bag failures and rebagging | D1-Forced - Immediate | 100-Fossil-Steam
8651 | Bag failures and rebagging | Pollution Control Equipment | Miscellaneous (Pollution Control Equipment) | D1 | Forced - Immediate | 2018 | Coal | CC | 100 | Fossil-Steam | MRO | Off-Peak | 287.95 | 39 | 1 | 1 | 8651-Bag failures and rebagging | D1-Forced - Immediate | 100-Fossil-Steam
8651 | Bag failures and rebagging | Pollution Control Equipment | Miscellaneous (Pollution Control Equipment) | D1 | Forced - Immediate | 2018 | Coal | CC | 100 | Fossil-Steam | WECC | Summer | 12.25 | 15 | 1 | 1 | 8651-Bag failures and rebagging | D1-Forced - Immediate | 100-Fossil-Steam
8651 | Bag failures and rebagging | Pollution Control Equipment | Miscellaneous (Pollution Control Equipment) | D1 | Forced - Immediate | 2018 | Coal | CC | 100 | Fossil-Steam | MRO | Summer | 106.25 | 25 | 1 | 1 | 8651-Bag failures and rebagging | D1-Forced - Immediate | 100-Fossil-Steam
8651 | Bag failures and rebagging | Pollution Control Equipment | Miscellaneous (Pollution Control Equipment) | D1 | Forced - Immediate | 2018 | Coal | CC | 100 | Fossil-Steam | MRO | Summer | 374.4 | 54 | 1 | 1 | 8651-Bag failures and rebagging | D1-Forced - Immediate | 100-Fossil-Steam
8651 | Bag failures and rebagging | Pollution Control Equipment | Miscellaneous (Pollution Control Equipment) | D1 | Forced - Immediate | 2018 | Coal | CC | 100 | Fossil-Steam | MRO | Winter | 188.5 | 39 | 1 | 1 | 8651-Bag failures and rebagging | D1-Forced - Immediate | 100-Fossil-Steam
8651 | Bag failures and rebagging | Pollution Control Equipment | Miscellaneous (Pollution Control Equipment) | D1 | Forced - Immediate | 2018 | Coal | LI | 100 | Fossil-Steam | TRE | Winter | 10900.4186 | 127.54 | 1 | 1 | 8651-Bag failures and rebagging | D1-Forced - Immediate | 100-Fossil-Steam
8651 | Bag failures and rebagging | Pollution Control Equipment | Miscellaneous (Pollution Control Equipment) | D1 | Forced - Immediate | 2018 | Coal | LI | 100 | Fossil-Steam | TRE | Winter | 13975.755 | 201.09 | 1 | 1 | 8651-Bag failures and rebagging | D1-Forced - Immediate | 100-Fossil-Steam
8651 | Bag failures and rebagging | Pollution Control Equipment | Miscellaneous (Pollution Control Equipment) | D1 | Forced - Immediate | 2018 | Coal | OS | 100 | Fossil-Steam | MRO | Off-Peak | 163.15 | 19.5 | 1 | 1 | 8651-Bag failures and rebagging | D1-Forced - Immediate | 100-Fossil-Steam
8651 | Bag failures and rebagging | Pollution Control Equipment | Miscellaneous (Pollution Control Equipment) | D1 | Forced - Immediate | 2018 | Coal | OS | 100 | Fossil-Steam | MRO | Summer | 42.435 | 20.7 | 1 | 1 | 8651-Bag failures and rebagging | D1-Forced - Immediate | 100-Fossil-Steam
8651 | Bag failures and rebagging | Pollution Control Equipment | Miscellaneous (Pollution Control Equipment) | D1 | Forced - Immediate | 2018 | Other | WD | 100 | Fossil-Steam | SERC | Winter | 141.6667 | 10 | 1 | 1 | 8651-Bag failures and rebagging | D1-Forced - Immediate | 100-Fossil-Steam
8651 | Bag failures and rebagging | Pollution Control Equipment | Miscellaneous (Pollution Control Equipment) | D1 | Forced - Immediate | 2018 | Coal | CC | 100 | Fossil-Steam | MRO | Off-Peak | 109.5 | 30 | 1 | 1 | 8651-Bag failures and rebagging | D1-Forced - Immediate | 100-Fossil-Steam
8651 | Bag failures and rebagging | Pollution Control Equipment | Miscellaneous (Pollution Control Equipment) | D1 | Forced - Immediate | 2018 | Coal | CC | 100 | Fossil-Steam | MRO | Off-Peak | 211.9 | 39 | 1 | 1 | 8651-Bag failures and rebagging | D1-Forced - Immediate | 100-Fossil-Steam
8651 | Bag failures and rebagging | Pollution Control Equipment | Miscellaneous (Pollution Control Equipment) | D1 | Forced - Immediate | 2018 | Coal | CC | 100 | Fossil-Steam | RFC | Off-Peak | 614.5833 | 125 | 1 | 1 | 8651-Bag failures and rebagging | D1-Forced - Immediate | 100-Fossil-Steam
8651 | Bag failures and rebagging | Pollution Control Equipment | Miscellaneous (Pollution Control Equipment) | D1 | Forced - Immediate | 2018 | Coal | CC | 100 | Fossil-Steam | MRO | Summer | 136.5 | 26 | 1 | 1 | 8651-Bag failures and rebagging | D1-Forced - Immediate | 100-Fossil-Steam
8651 | Bag failures and rebagging | Pollution Control Equipment | Miscellaneous (Pollution Control Equipment) | D1 | Forced - Immediate | 2018 | Coal | LI | 100 | Fossil-Steam | TRE | Winter | 214.9333 | 161.2 | 1 | 1 | 8651-Bag failures and rebagging | D1-Forced - Immediate | 100-Fossil-Steam
8651 | Bag failures and rebagging | Pollution Control Equipment | Miscellaneous (Pollution Control Equipment) | D1 | Forced - Immediate | 2018 | Coal | LI | 100 | Fossil-Steam | TRE | Winter | 360 | 90 | 1 | 1 | 8651-Bag failures and rebagging | D1-Forced - Immediate | 100-Fossil-Steam
8651 | Bag failures and rebagging | Pollution Control Equipment | Miscellaneous (Pollution Control Equipment) | D1 | Forced - Immediate | 2018 | Coal | LI | 100 | Fossil-Steam | TRE | Winter | 685.62 | 76.18 | 1 | 1 | 8651-Bag failures and rebagging | D1-Forced - Immediate | 100-Fossil-Steam
8651 | Bag failures and rebagging | Pollution Control Equipment | Miscellaneous (Pollution Control Equipment) | D1 | Forced - Immediate | 2018 | Coal | LI | 100 | Fossil-Steam | TRE | Winter | 1702.88 | 106.43 | 1 | 1 | 8651-Bag failures and rebagging | D1-Forced - Immediate | 100-Fossil-Steam
8651 | Bag failures and rebagging | Pollution Control Equipment | Miscellaneous (Pollution Control Equipment) | D1 | Forced - Immediate | 2018 | Coal | LI | 100 | Fossil-Steam | TRE | Winter | 2475.6526 | 182.93 | 1 | 1 | 8651-Bag failures and rebagging | D1-Forced - Immediate | 100-Fossil-Steam
8651 | Bag failures and rebagging | Pollution Control Equipment | Miscellaneous (Pollution Control Equipment) | D1 | Forced - Immediate | 2018 | Coal | OS | 100 | Fossil-Steam | MRO | Summer | 67.62 | 20.7 | 1 | 1 | 8651-Bag failures and rebagging | D1-Forced - Immediate | 100-Fossil-Steam
8651 | Bag failures and rebagging | Pollution Control Equipment | Miscellaneous (Pollution Control Equipment) | D2 | Forced - Delayed | 2018 | Coal | LI | 100 | Fossil-Steam | TRE | Off-Peak | 125.8333 | 10 | 1 | 1 | 8651-Bag failures and rebagging | D2-Forced - Delayed | 100-Fossil-Steam
8651 | Bag failures and rebagging | Pollution Control Equipment | Miscellaneous (Pollution Control Equipment) | D2 | Forced - Delayed | 2018 | Coal | LI | 100 | Fossil-Steam | TRE | Summer | 45.6 | 57 | 1 | 1 | 8651-Bag failures and rebagging | D2-Forced - Delayed | 100-Fossil-Steam
8651 | Bag failures and rebagging | Pollution Control Equipment | Miscellaneous (Pollution Control Equipment) | D2 | Forced - Delayed | 2018 | Other | WD | 100 | Fossil-Steam | SERC | Summer | 340.8333 | 10 | 1 | 1 | 8651-Bag failures and rebagging | D2-Forced - Delayed | 100-Fossil-Steam
8651 | Bag failures and rebagging | Pollution Control Equipment | Miscellaneous (Pollution Control Equipment) | D1 | Forced - Immediate | 2018 | Coal | CC | 100 | Fossil-Steam | MRO | Off-Peak | 111.7833 | 19 | 1 | 1 | 8651-Bag failures and rebagging | D1-Forced - Immediate | 100-Fossil-Steam
8651 | Bag failures and rebagging | Pollution Control Equipment | Miscellaneous (Pollution Control Equipment) | D1 | Forced - Immediate | 2018 | Coal | CC | 100 | Fossil-Steam | TRE | Off-Peak | 995.9999 | 90 | 1 | 1 | 8651-Bag failures and rebagging | D1-Forced - Immediate | 100-Fossil-Steam
8651 | Bag failures and rebagging | Pollution Control Equipment | Miscellaneous (Pollution Control Equipment) | D1 | Forced - Immediate | 2018 | Coal | CC | 100 | Fossil-Steam | WECC | Summer | 45.57 | 18.6 | 1 | 1 | 8651-Bag failures and rebagging | D1-Forced - Immediate | 100-Fossil-Steam
8651 | Bag failures and rebagging | Pollution Control Equipment | Miscellaneous (Pollution Control Equipment) | D1 | Forced - Immediate | 2018 | Coal | CC | 100 | Fossil-Steam | MRO | Summer | 110 | 24 | 1 | 1 | 8651-Bag failures and rebagging | D1-Forced - Immediate | 100-Fossil-Steam
8651 | Bag failures and rebagging | Pollution Control Equipment | Miscellaneous (Pollution Control Equipment) | D1 | Forced - Immediate | 2018 | Coal | CC | 100 | Fossil-Steam | MRO | Summer | 384.4666 | 79 | 1 | 1 | 8651-Bag failures and rebagging | D1-Forced - Immediate | 100-Fossil-Steam
8651 | Bag failures and rebagging | Pollution Control Equipment | Miscellaneous (Pollution Control Equipment) | D1 | Forced - Immediate | 2018 | Coal | CC | 100 | Fossil-Steam | MRO | Summer | 448 | 56 | 1 | 1 | 8651-Bag failures and rebagging | D1-Forced - Immediate | 100-Fossil-Steam
8651 | Bag failures and rebagging | Pollution Control Equipment | Miscellaneous (Pollution Control Equipment) | D1 | Forced - Immediate | 2018 | Coal | CC | 100 | Fossil-Steam | MRO | Summer | 1160.25 | 45 | 1 | 1 | 8651-Bag failures and rebagging | D1-Forced - Immediate | 100-Fossil-Steam
8651 | Bag failures and rebagging | Pollution Control Equipment | Miscellaneous (Pollution Control Equipment) | D1 | Forced - Immediate | 2018 | Coal | CC | 100 | Fossil-Steam | SERC | Summer | 3694.7166 | 77 | 1 | 1 | 8651-Bag failures and rebagging | D1-Forced - Immediate | 100-Fossil-Steam
8651 | Bag failures and rebagging | Pollution Control Equipment | Miscellaneous (Pollution Control Equipment) | D1 | Forced - Immediate | 2018 | Coal | CC | 100 | Fossil-Steam | SERC | Summer | 13704.6 | 117 | 1 | 1 | 8651-Bag failures and rebagging | D1-Forced - Immediate | 100-Fossil-Steam
8651 | Bag failures and rebagging | Pollution Control Equipment | Miscellaneous (Pollution Control Equipment) | D1 | Forced - Immediate | 2018 | Coal | CC | 100 | Fossil-Steam | MRO | Winter | 774.4833 | 31 | 1 | 1 | 8651-Bag failures and rebagging | D1-Forced - Immediate | 100-Fossil-Steam
8651 | Bag failures and rebagging | Pollution Control Equipment | Miscellaneous (Pollution Control Equipment) | D1 | Forced - Immediate | 2018 | Coal | CC | 100 | Fossil-Steam | RFC | Winter | 35423.9166 | 65 | 1 | 1 | 8651-Bag failures and rebagging | D1-Forced - Immediate | 100-Fossil-Steam
8651 | Bag failures and rebagging | Pollution Control Equipment | Miscellaneous (Pollution Control Equipment) | D1 | Forced - Immediate | 2018 | Coal | LI | 100 | Fossil-Steam | TRE | Winter | 5100.096 | 72.72 | 1 | 1 | 8651-Bag failures and rebagging | D1-Forced - Immediate | 100-Fossil-Steam
8651 | Bag failures and rebagging | Pollution Control Equipment | Miscellaneous (Pollution Control Equipment) | D1 | Forced - Immediate | 2018 | Coal | LI | 100 | Fossil-Steam | TRE | Winter | 19629.1623 | 149.86 | 1 | 1 | 8651-Bag failures and rebagging | D1-Forced - Immediate | 100-Fossil-Steam
8651 | Bag failures and rebagging | Pollution Control Equipment | Miscellaneous (Pollution Control Equipment) | D1 | Forced - Immediate | 2018 | Coal | LI | 100 | Fossil-Steam | TRE | Winter | 56593.1221 | 201.77 | 1 | 1 | 8651-Bag failures and rebagging | D1-Forced - Immediate | 100-Fossil-Steam
8651 | Bag failures and rebagging | Pollution Control Equipment | Miscellaneous (Pollution Control Equipment) | D1 | Forced - Immediate | 2018 | Coal | CC | 100 | Fossil-Steam | WECC | Summer | 38.75 | 15 | 1 | 1 | 8651-Bag failures and rebagging | D1-Forced - Immediate | 100-Fossil-Steam
8651 | Bag failures and rebagging | Pollution Control Equipment | Miscellaneous (Pollution Control Equipment) | D1 | Forced - Immediate | 2018 | Coal | CC | 100 | Fossil-Steam | MRO | Summer | 471.25 | 39 | 1 | 1 | 8651-Bag failures and rebagging | D1-Forced - Immediate | 100-Fossil-Steam
8651 | Bag failures and rebagging | Pollution Control Equipment | Miscellaneous (Pollution Control Equipment) | D1 | Forced - Immediate | 2018 | Coal | CC | 100 | Fossil-Steam | WECC | Winter | 3987 | 90 | 1 | 1 | 8651-Bag failures and rebagging | D1-Forced - Immediate | 100-Fossil-Steam
8651 | Bag failures and rebagging | Pollution Control Equipment | Miscellaneous (Pollution Control Equipment) | D1 | Forced - Immediate | 2018 | Coal | LI | 100 | Fossil-Steam | TRE | Winter | 16688.585 | 152.06 | 1 | 1 | 8651-Bag failures and rebagging | D1-Forced - Immediate | 100-Fossil-Steam
8651 | Bag failures and rebagging | Pollution Control Equipment | Miscellaneous (Pollution Control Equipment) | D1 | Forced - Immediate | 2018 | Other | WD | 100 | Fossil-Steam | SERC | Off-Peak | 20 | 2 | 1 | 1 | 8651-Bag failures and rebagging | D1-Forced - Immediate | 100-Fossil-Steam
8651 | Bag failures and rebagging | Pollution Control Equipment | Miscellaneous (Pollution Control Equipment) | D2 | Forced - Delayed | 2018 | Coal | CC | 100 | Fossil-Steam | SERC | Summer | 712.6667 | 20 | 1 | 1 | 8651-Bag failures and rebagging | D2-Forced - Delayed | 100-Fossil-Steam
8651 | Bag failures and rebagging | Pollution Control Equipment | Miscellaneous (Pollution Control Equipment) | D2 | Forced - Delayed | 2018 | Coal | LI | 100 | Fossil-Steam | TRE | Off-Peak | 714.35 | 13 | 1 | 1 | 8651-Bag failures and rebagging | D2-Forced - Delayed | 100-Fossil-Steam
8651 | Bag failures and rebagging | Pollution Control Equipment | Miscellaneous (Pollution Control Equipment) | D2 | Forced - Delayed | 2018 | Coal | LI | 100 | Fossil-Steam | TRE | Winter | 25.8 | 9 | 1 | 1 | 8651-Bag failures and rebagging | D2-Forced - Delayed | 100-Fossil-Steam
8651 | Bag failures and rebagging | Pollution Control Equipment | Miscellaneous (Pollution Control Equipment) | D3 | Forced - Postponed | 2018 | Coal | CC | 100 | Fossil-Steam | WECC | Summer | 1073.8 | 84 | 1 | 1 | 8651-Bag failures and rebagging | D3-Forced - Postponed | 100-Fossil-Steam
8651 | Bag failures and rebagging | Pollution Control Equipment | Miscellaneous (Pollution Control Equipment) | D1 | Forced - Immediate | 2018 | Coal | CC | 100 | Fossil-Steam | WECC | Off-Peak | 32.4 | 18 | 1 | 1 | 8651-Bag failures and rebagging | D1-Forced - Immediate | 100-Fossil-Steam
8651 | Bag failures and rebagging | Pollution Control Equipment | Miscellaneous (Pollution Control Equipment) | D1 | Forced - Immediate | 2018 | Coal | CC | 100 | Fossil-Steam | MRO | Summer | 189 | 21 | 1 | 1 | 8651-Bag failures and rebagging | D1-Forced - Immediate | 100-Fossil-Steam
8651 | Bag failures and rebagging | Pollution Control Equipment | Miscellaneous (Pollution Control Equipment) | D1 | Forced - Immediate | 2018 | Coal | CC | 100 | Fossil-Steam | MRO | Winter | 126.75 | 39 | 1 | 1 | 8651-Bag failures and rebagging | D1-Forced - Immediate | 100-Fossil-Steam
8651 | Bag failures and rebagging | Pollution Control Equipment | Miscellaneous (Pollution Control Equipment) | D1 | Forced - Immediate | 2018 | Coal | CC | 100 | Fossil-Steam | MRO | Winter | 194.35 | 39 | 1 | 1 | 8651-Bag failures and rebagging | D1-Forced - Immediate | 100-Fossil-Steam
8651 | Bag failures and rebagging | Pollution Control Equipment | Miscellaneous (Pollution Control Equipment) | D1 | Forced - Immediate | 2018 | Coal | CC | 100 | Fossil-Steam | RFC | Winter | 514.5833 | 65 | 1 | 1 | 8651-Bag failures and rebagging | D1-Forced - Immediate | 100-Fossil-Steam
8651 | Bag failures and rebagging | Pollution Control Equipment | Miscellaneous (Pollution Control Equipment) | D1 | Forced - Immediate | 2018 | Coal | LI | 100 | Fossil-Steam | TRE | Winter | 109.2183 | 172.45 | 1 | 1 | 8651-Bag failures and rebagging | D1-Forced - Immediate | 100-Fossil-Steam
8651 | Bag failures and rebagging | Pollution Control Equipment | Miscellaneous (Pollution Control Equipment) | D1 | Forced - Immediate | 2018 | Coal | LI | 100 | Fossil-Steam | TRE | Winter | 1116.28 | 279.07 | 1 | 1 | 8651-Bag failures and rebagging | D1-Forced - Immediate | 100-Fossil-Steam
8651 | Bag failures and rebagging | Pollution Control Equipment | Miscellaneous (Pollution Control Equipment) | D1 | Forced - Immediate | 2018 | Coal | LI | 100 | Fossil-Steam | TRE | Winter | 12519.3779 | 135.54 | 1 | 1 | 8651-Bag failures and rebagging | D1-Forced - Immediate | 100-Fossil-Steam
8651 | Bag failures and rebagging | Pollution Control Equipment | Miscellaneous (Pollution Control Equipment) | D2 | Forced - Delayed | 2018 | Coal | LI | 100 | Fossil-Steam | TRE | Off-Peak | 1605.3333 | 20 | 1 | 1 | 8651-Bag failures and rebagging | D2-Forced - Delayed | 100-Fossil-Steam
8651 | Bag failures and rebagging | Pollution Control Equipment | Miscellaneous (Pollution Control Equipment) | D1 | Forced - Immediate | 2018 | Other | WD | 650 | Fluidized Bed | RFC | Winter | 160 | 15 | 1 | 1 | 8651-Bag failures and rebagging | D1-Forced - Immediate | 650-Fluidized Bed
8651 | Bag failures and rebagging | Pollution Control Equipment | Miscellaneous (Pollution Control Equipment) | D1 | Forced - Immediate | 2018 | Other | WD | 650 | Fluidized Bed | RFC | Winter | 228.25 | 15 | 1 | 1 | 8651-Bag failures and rebagging | D1-Forced - Immediate | 650-Fluidized Bed
8651 | Bag failures and rebagging | Pollution Control Equipment | Miscellaneous (Pollution Control Equipment) | D1 | Forced - Immediate | 2018 | Other | WD | 650 | Fluidized Bed | RFC | Winter | 178.5 | 15 | 1 | 1 | 8651-Bag failures and rebagging | D1-Forced - Immediate | 650-Fluidized Bed
8651 | Bag failures and rebagging | Pollution Control Equipment | Miscellaneous (Pollution Control Equipment) | D1 | Forced - Immediate | 2018 | Coal | CC | 650 | Fluidized Bed | SERC | Summer | 96.8333 | 83 | 1 | 1 | 8651-Bag failures and rebagging | D1-Forced - Immediate | 650-Fluidized Bed
8651 | Bag failures and rebagging | Pollution Control Equipment | Miscellaneous (Pollution Control Equipment) | D1 | Forced - Immediate | 2018 | Other | BM | 650 | Fluidized Bed | SERC | Summer | 25.8 | 5.16 | 1 | 1 | 8651-Bag failures and rebagging | D1-Forced - Immediate | 650-Fluidized Bed
8651 | Bag failures and rebagging | Pollution Control Equipment | Miscellaneous (Pollution Control Equipment) | D2 | Forced - Delayed | 2018 | Other | WD | 650 | Fluidized Bed | NPCC | Off-Peak | 64.8 | 1.2 | 1 | 1 | 8651-Bag failures and rebagging | D2-Forced - Delayed | 650-Fluidized Bed
8651 | Bag failures and rebagging | Pollution Control Equipment | Miscellaneous (Pollution Control Equipment) | D1 | Forced - Immediate | 2018 | Coal | OS | 800 | Miscellaneous | RFC | Off-Peak | 642.025 | 18.3 | 1 | 1 | 8651-Bag failures and rebagging | D1-Forced - Immediate | 800-Miscellaneous
8651 | Bag failures and rebagging | Pollution Control Equipment | Miscellaneous (Pollution Control Equipment) | D1 | Forced - Immediate | 2018 | Coal | OS | 810 | Multi-boiler/Multi-turbine | NPCC | Summer | 1186.3333 | 20 | 1 | 1 | 8651-Bag failures and rebagging | D1-Forced - Immediate | 810-Multi-boiler/Multi-turbine
8651 | Bag failures and rebagging | Pollution Control Equipment | Miscellaneous (Pollution Control Equipment) | D1 | Forced - Immediate | 2018 | Coal | OS | 810 | Multi-boiler/Multi-turbine | NPCC | Off-Peak | 3086.5 | 30 | 1 | 1 | 8651-Bag failures and rebagging | D1-Forced - Immediate | 810-Multi-boiler/Multi-turbine
8651 | Bag failures and rebagging | Pollution Control Equipment | Miscellaneous (Pollution Control Equipment) | U1 | Forced - Immediate | 2018 | Coal | OS | 810 | Multi-boiler/Multi-turbine | NPCC | Summer | 5257.5 | 45 | 1 | 1 | 8651-Bag failures and rebagging | U1-Forced - Immediate | 810-Multi-boiler/Multi-turbine
8651 | Bag failures and rebagging | Pollution Control Equipment | Miscellaneous (Pollution Control Equipment) | D1 | Forced - Immediate | 2018 | Coal | OS | 810 | Multi-boiler/Multi-turbine | NPCC | Summer | 1839.2 | 33 | 1 | 1 | 8651-Bag failures and rebagging | D1-Forced - Immediate | 810-Multi-boiler/Multi-turbine
8651 | Bag failures and rebagging | Pollution Control Equipment | Miscellaneous (Pollution Control Equipment) | D1 | Forced - Immediate | 2018 | Coal | OS | 810 | Multi-boiler/Multi-turbine | NPCC | Winter | 3980.5 | 30 | 1 | 1 | 8651-Bag failures and rebagging | D1-Forced - Immediate | 810-Multi-boiler/Multi-turbine
8651 | Bag failures and rebagging | Pollution Control Equipment | Miscellaneous (Pollution Control Equipment) | D1 | Forced - Immediate | 2018 | Coal | OS | 810 | Multi-boiler/Multi-turbine | NPCC | Off-Peak | 323.4 | 18 | 1 | 1 | 8651-Bag failures and rebagging | D1-Forced - Immediate | 810-Multi-boiler/Multi-turbine
8651 | Bag failures and rebagging | Pollution Control Equipment | Miscellaneous (Pollution Control Equipment) | D1 | Forced - Immediate | 2018 | Coal | OS | 810 | Multi-boiler/Multi-turbine | NPCC | Winter | 5018.9666 | 34 | 1 | 1 | 8651-Bag failures and rebagging | D1-Forced - Immediate | 810-Multi-boiler/Multi-turbine
8651 | Bag failures and rebagging | Pollution Control Equipment | Miscellaneous (Pollution Control Equipment) | U1 | Forced - Immediate | 2018 | Coal | OS | 810 | Multi-boiler/Multi-turbine | NPCC | Off-Peak | 711.75 | 45 | 1 | 1 | 8651-Bag failures and rebagging | U1-Forced - Immediate | 810-Multi-boiler/Multi-turbine
8651 | Bag failures and rebagging | Pollution Control Equipment | Miscellaneous (Pollution Control Equipment) | D1 | Forced - Immediate | 2018 | Coal | OS | 810 | Multi-boiler/Multi-turbine | NPCC | Off-Peak | 982.7 | 31 | 1 | 1 | 8651-Bag failures and rebagging | D1-Forced - Immediate | 810-Multi-boiler/Multi-turbine
8651 | Bag failures and rebagging | Pollution Control Equipment | Miscellaneous (Pollution Control Equipment) | D1 | Forced - Immediate | 2018 | Coal | OS | 810 | Multi-boiler/Multi-turbine | NPCC | Off-Peak | 3716.6667 | 25 | 1 | 1 | 8651-Bag failures and rebagging | D1-Forced - Immediate | 810-Multi-boiler/Multi-turbine
8651 | Bag failures and rebagging | Pollution Control Equipment | Miscellaneous (Pollution Control Equipment) | D1 | Forced - Immediate | 2018 | Coal | OS | 810 | Multi-boiler/Multi-turbine | NPCC | Summer | 1957.45 | 33 | 1 | 1 | 8651-Bag failures and rebagging | D1-Forced - Immediate | 810-Multi-boiler/Multi-turbine
8651 | Bag failures and rebagging | Pollution Control Equipment | Miscellaneous (Pollution Control Equipment) | D1 | Forced - Immediate | 2018 | Coal | OS | 810 | Multi-boiler/Multi-turbine | NPCC | Winter | 2361.8667 | 16 | 1 | 1 | 8651-Bag failures and rebagging | D1-Forced - Immediate | 810-Multi-boiler/Multi-turbine
8651 | Bag failures and rebagging | Pollution Control Equipment | Miscellaneous (Pollution Control Equipment) | D1 | Forced - Immediate | 2018 | Coal | OS | 810 | Multi-boiler/Multi-turbine | NPCC | Winter | 4572.8 | 16 | 1 | 1 | 8651-Bag failures and rebagging | D1-Forced - Immediate | 810-Multi-boiler/Multi-turbine
8651 | Bag failures and rebagging | Pollution Control Equipment | Miscellaneous (Pollution Control Equipment) | D1 | Forced - Immediate | 2018 | Coal | OS | 810 | Multi-boiler/Multi-turbine | NPCC | Off-Peak | 691.1667 | 13 | 1 | 1 | 8651-Bag failures and rebagging | D1-Forced - Immediate | 810-Multi-boiler/Multi-turbine
8651 | Bag failures and rebagging | Pollution Control Equipment | Miscellaneous (Pollution Control Equipment) | D1 | Forced - Immediate | 2018 | Coal | OS | 810 | Multi-boiler/Multi-turbine | NPCC | Winter | 1990.25 | 15 | 1 | 1 | 8651-Bag failures and rebagging | D1-Forced - Immediate | 810-Multi-boiler/Multi-turbine
8652 | Shakers and rappers | Pollution Control Equipment | Miscellaneous (Pollution Control Equipment) | D2 | Forced - Delayed | 2018 | Coal | CC | 100 | Fossil-Steam | SERC | Summer | 2018.6667 | 32 | 1 | 1 | 8652-Shakers and rappers | D2-Forced - Delayed | 100-Fossil-Steam
8652 | Shakers and rappers | Pollution Control Equipment | Miscellaneous (Pollution Control Equipment) | D2 | Forced - Delayed | 2018 | Coal | CC | 100 | Fossil-Steam | SERC | Summer | 533.5 | 22 | 1 | 1 | 8652-Shakers and rappers | D2-Forced - Delayed | 100-Fossil-Steam
8653 | Inflation and deflation fans and motors | Pollution Control Equipment | Miscellaneous (Pollution Control Equipment) | D1 | Forced - Immediate | 2018 | Coal | CC | 100 | Fossil-Steam | WECC | Off-Peak | 288.5499 | 87 | 1 | 1 | 8653-Inflation and deflation fans and motors | D1-Forced - Immediate | 100-Fossil-Steam
8653 | Inflation and deflation fans and motors | Pollution Control Equipment | Miscellaneous (Pollution Control Equipment) | D1 | Forced - Immediate | 2018 | Coal | CC | 100 | Fossil-Steam | WECC | Off-Peak | 127.5 | 102 | 1 | 1 | 8653-Inflation and deflation fans and motors | D1-Forced - Immediate | 100-Fossil-Steam
8654 | Baghouse booster fans and motors | Pollution Control Equipment | Miscellaneous (Pollution Control Equipment) | D1 | Forced - Immediate | 2018 | Coal | CC | 100 | Fossil-Steam | RFC | Summer | 539 | 49 | 1 | 1 | 8654-Baghouse booster fans and motors | D1-Forced - Immediate | 100-Fossil-Steam
8654 | Baghouse booster fans and motors | Pollution Control Equipment | Miscellaneous (Pollution Control Equipment) | D1 | Forced - Immediate | 2018 | Coal | CC | 100 | Fossil-Steam | RFC | Off-Peak | 27.9 | 54 | 1 | 1 | 8654-Baghouse booster fans and motors | D1-Forced - Immediate | 100-Fossil-Steam
8654 | Baghouse booster fans and motors | Pollution Control Equipment | Miscellaneous (Pollution Control Equipment) | D1 | Forced - Immediate | 2018 | Coal | CC | 100 | Fossil-Steam | WECC | Winter | 1077.3 | 266 | 1 | 1 | 8654-Baghouse booster fans and motors | D1-Forced - Immediate | 100-Fossil-Steam
8654 | Baghouse booster fans and motors | Pollution Control Equipment | Miscellaneous (Pollution Control Equipment) | D1 | Forced - Immediate | 2018 | Coal | CC | 100 | Fossil-Steam | RFC | Off-Peak | 521.6667 | 50 | 1 | 1 | 8654-Baghouse booster fans and motors | D1-Forced - Immediate | 100-Fossil-Steam
8654 | Baghouse booster fans and motors | Pollution Control Equipment | Miscellaneous (Pollution Control Equipment) | D1 | Forced - Immediate | 2018 | Coal | CC | 100 | Fossil-Steam | RFC | Summer | 275.8333 | 50 | 1 | 1 | 8654-Baghouse booster fans and motors | D1-Forced - Immediate | 100-Fossil-Steam
8654 | Baghouse booster fans and motors | Pollution Control Equipment | Miscellaneous (Pollution Control Equipment) | U1 | Forced - Immediate | 2018 | Coal | CC | 100 | Fossil-Steam | RFC | Winter | 66970.3329 | 620 | 1 | 1 | 8654-Baghouse booster fans and motors | U1-Forced - Immediate | 100-Fossil-Steam
8654 | Baghouse booster fans and motors | Pollution Control Equipment | Miscellaneous (Pollution Control Equipment) | D1 | Forced - Immediate | 2018 | Coal | CC | 100 | Fossil-Steam | RFC | Summer | 191.6667 | 50 | 1 | 1 | 8654-Baghouse booster fans and motors | D1-Forced - Immediate | 100-Fossil-Steam
8654 | Baghouse booster fans and motors | Pollution Control Equipment | Miscellaneous (Pollution Control Equipment) | D1 | Forced - Immediate | 2018 | Coal | CC | 100 | Fossil-Steam | RFC | Summer | 418 | 30 | 1 | 1 | 8654-Baghouse booster fans and motors | D1-Forced - Immediate | 100-Fossil-Steam
8654 | Baghouse booster fans and motors | Pollution Control Equipment | Miscellaneous (Pollution Control Equipment) | U1 | Forced - Immediate | 2018 | Coal | CC | 100 | Fossil-Steam | WECC | Off-Peak | 9432.5 | 770 | 1 | 1 | 8654-Baghouse booster fans and motors | U1-Forced - Immediate | 100-Fossil-Steam
8654 | Baghouse booster fans and motors | Pollution Control Equipment | Miscellaneous (Pollution Control Equipment) | D1 | Forced - Immediate | 2018 | Coal | CC | 100 | Fossil-Steam | WECC | Winter | 766.3333 | 220 | 1 | 1 | 8654-Baghouse booster fans and motors | D1-Forced - Immediate | 100-Fossil-Steam
8654 | Baghouse booster fans and motors | Pollution Control Equipment | Miscellaneous (Pollution Control Equipment) | D1 | Forced - Immediate | 2018 | Coal | CC | 100 | Fossil-Steam | RFC | Off-Peak | 168.5 | 30 | 1 | 1 | 8654-Baghouse booster fans and motors | D1-Forced - Immediate | 100-Fossil-Steam
8654 | Baghouse booster fans and motors | Pollution Control Equipment | Miscellaneous (Pollution Control Equipment) | D1 | Forced - Immediate | 2018 | Coal | CC | 100 | Fossil-Steam | WECC | Winter | 54.75 | 73 | 1 | 1 | 8654-Baghouse booster fans and motors | D1-Forced - Immediate | 100-Fossil-Steam
8654 | Baghouse booster fans and motors | Pollution Control Equipment | Miscellaneous (Pollution Control Equipment) | D1 | Forced - Immediate | 2018 | Coal | CC | 100 | Fossil-Steam | WECC | Winter | 178.5 | 90 | 1 | 1 | 8654-Baghouse booster fans and motors | D1-Forced - Immediate | 100-Fossil-Steam
8655 | Structural duct work and dampers | Pollution Control Equipment | Miscellaneous (Pollution Control Equipment) | U1 | Forced - Immediate | 2018 | Coal | CC | 100 | Fossil-Steam | SERC | Winter | 136122.9999 | 195 | 1 | 1 | 8655-Structural duct work and dampers | U1-Forced - Immediate | 100-Fossil-Steam
8655 | Structural duct work and dampers | Pollution Control Equipment | Miscellaneous (Pollution Control Equipment) | D1 | Forced - Immediate | 2018 | Coal | CC | 100 | Fossil-Steam | WECC | Summer | 158.7166 | 89 | 1 | 1 | 8655-Structural duct work and dampers | D1-Forced - Immediate | 100-Fossil-Steam
8655 | Structural duct work and dampers | Pollution Control Equipment | Miscellaneous (Pollution Control Equipment) | D1 | Forced - Immediate | 2018 | Coal | CC | 100 | Fossil-Steam | MRO | Summer | 10.6667 | 8 | 1 | 1 | 8655-Structural duct work and dampers | D1-Forced - Immediate | 100-Fossil-Steam
8655 | Structural duct work and dampers | Pollution Control Equipment | Miscellaneous (Pollution Control Equipment) | U1 | Forced - Immediate | 2018 | Coal | CC | 100 | Fossil-Steam | RFC | Summer | 43139.5996 | 651 | 1 | 1 | 8655-Structural duct work and dampers | U1-Forced - Immediate | 100-Fossil-Steam
8656 | Controls and instrumentation B | Pollution Control Equipment | Miscellaneous (Pollution Control Equipment) | D1 | Forced - Immediate | 2018 | Coal | CC | 100 | Fossil-Steam | MRO | Winter | 315 | 100 | 1 | 1 | 8656-Controls and instrumentation B | D1-Forced - Immediate | 100-Fossil-Steam
8656 | Controls and instrumentation B | Pollution Control Equipment | Miscellaneous (Pollution Control Equipment) | D1 | Forced - Immediate | 2018 | Coal | CC | 100 | Fossil-Steam | MRO | Winter | 201.0666 | 116 | 1 | 1 | 8656-Controls and instrumentation B | D1-Forced - Immediate | 100-Fossil-Steam
8656 | Controls and instrumentation B | Pollution Control Equipment | Miscellaneous (Pollution Control Equipment) | U1 | Forced - Immediate | 2018 | Coal | CC | 100 | Fossil-Steam | WECC | Off-Peak | 2393.9998 | 270 | 1 | 1 | 8656-Controls and instrumentation B | U1-Forced - Immediate | 100-Fossil-Steam
8656 | Controls and instrumentation B | Pollution Control Equipment | Miscellaneous (Pollution Control Equipment) | U1 | Forced - Immediate | 2018 | Gas | GG | 100 | Fossil-Steam | SERC | Winter | 14739.8832 | 523 | 1 | 1 | 8656-Controls and instrumentation B | U1-Forced - Immediate | 100-Fossil-Steam
8656 | Controls and instrumentation B | Pollution Control Equipment | Miscellaneous (Pollution Control Equipment) | U1 | Forced - Immediate | 2018 | Coal | CC | 100 | Fossil-Steam | SERC | Off-Peak | 9956.1331 | 712 | 1 | 1 | 8656-Controls and instrumentation B | U1-Forced - Immediate | 100-Fossil-Steam
8656 | Controls and instrumentation B | Pollution Control Equipment | Miscellaneous (Pollution Control Equipment) | D1 | Forced - Immediate | 2018 | Gas | GG | 100 | Fossil-Steam | SERC | Winter | 706.0665 | 476 | 1 | 1 | 8656-Controls and instrumentation B | D1-Forced - Immediate | 100-Fossil-Steam
8656 | Controls and instrumentation B | Pollution Control Equipment | Miscellaneous (Pollution Control Equipment) | D1 | Forced - Immediate | 2018 | Coal | CC | 100 | Fossil-Steam | WECC | Winter | 782 | 10 | 1 | 1 | 8656-Controls and instrumentation B | D1-Forced - Immediate | 100-Fossil-Steam
8656 | Controls and instrumentation B | Pollution Control Equipment | Miscellaneous (Pollution Control Equipment) | U1 | Forced - Immediate | 2018 | Gas | GG | 300 | Gas Turbine/Jet Engine (Simple Cycle Operation) | MRO | Off-Peak | 58.0499 | 81 | 1 | 1 | 8656-Controls and instrumentation B | U1-Forced - Immediate | 300-Gas Turbine/Jet Engine (Simple Cycle Operation)
8656 | Controls and instrumentation B | Pollution Control Equipment | Miscellaneous (Pollution Control Equipment) | U1 | Forced - Immediate | 2018 | Gas | GG | 300 | Gas Turbine/Jet Engine (Simple Cycle Operation) | MRO | Off-Peak | 772.2 | 81 | 1 | 1 | 8656-Controls and instrumentation B | U1-Forced - Immediate | 300-Gas Turbine/Jet Engine (Simple Cycle Operation)
8656 | Controls and instrumentation B | Pollution Control Equipment | Miscellaneous (Pollution Control Equipment) | U1 | Forced - Immediate | 2018 | Gas | GG | 300 | Gas Turbine/Jet Engine (Simple Cycle Operation) | WECC | Winter | 29.9 | 46 | 1 | 1 | 8656-Controls and instrumentation B | U1-Forced - Immediate | 300-Gas Turbine/Jet Engine (Simple Cycle Operation)
8656 | Controls and instrumentation B | Pollution Control Equipment | Miscellaneous (Pollution Control Equipment) | D1 | Forced - Immediate | 2018 | Gas | GG | 300 | Gas Turbine/Jet Engine (Simple Cycle Operation) | WECC | Winter | 369.5999 | 100.8 | 1 | 1 | 8656-Controls and instrumentation B | D1-Forced - Immediate | 300-Gas Turbine/Jet Engine (Simple Cycle Operation)
8656 | Controls and instrumentation B | Pollution Control Equipment | Miscellaneous (Pollution Control Equipment) | D1 | Forced - Immediate | 2018 | Oil | DI | 300 | Gas Turbine/Jet Engine (Simple Cycle Operation) | NPCC | Winter | 9.3 | 31 | 1 | 1 | 8656-Controls and instrumentation B | D1-Forced - Immediate | 300-Gas Turbine/Jet Engine (Simple Cycle Operation)
8656 | Controls and instrumentation B | Pollution Control Equipment | Miscellaneous (Pollution Control Equipment) | U1 | Forced - Immediate | 2018 | Gas | GG | 300 | Gas Turbine/Jet Engine (Simple Cycle Operation) | MRO | Off-Peak | 40.5 | 81 | 1 | 1 | 8656-Controls and instrumentation B | U1-Forced - Immediate | 300-Gas Turbine/Jet Engine (Simple Cycle Operation)
8656 | Controls and instrumentation B | Pollution Control Equipment | Miscellaneous (Pollution Control Equipment) | U1 | Forced - Immediate | 2018 | Gas | GG | 300 | Gas Turbine/Jet Engine (Simple Cycle Operation) | MRO | Off-Peak | 418.4999 | 81 | 1 | 1 | 8656-Controls and instrumentation B | U1-Forced - Immediate | 300-Gas Turbine/Jet Engine (Simple Cycle Operation)
8656 | Controls and instrumentation B | Pollution Control Equipment | Miscellaneous (Pollution Control Equipment) | U1 | Forced - Immediate | 2018 | Gas | GG | 300 | Gas Turbine/Jet Engine (Simple Cycle Operation) | RFC | Off-Peak | 698.4 | 36 | 1 | 1 | 8656-Controls and instrumentation B | U1-Forced - Immediate | 300-Gas Turbine/Jet Engine (Simple Cycle Operation)
8656 | Controls and instrumentation B | Pollution Control Equipment | Miscellaneous (Pollution Control Equipment) | D1 | Forced - Immediate | 2018 | Gas | GG | 300 | Gas Turbine/Jet Engine (Simple Cycle Operation) | WECC | Off-Peak | 1055.5333 | 4 | 1 | 1 | 8656-Controls and instrumentation B | D1-Forced - Immediate | 300-Gas Turbine/Jet Engine (Simple Cycle Operation)
8656 | Controls and instrumentation B | Pollution Control Equipment | Miscellaneous (Pollution Control Equipment) | U1 | Forced - Immediate | 2018 | Gas | GG | 300 | Gas Turbine/Jet Engine (Simple Cycle Operation) | WECC | Winter | 60 | 48 | 1 | 1 | 8656-Controls and instrumentation B | U1-Forced - Immediate | 300-Gas Turbine/Jet Engine (Simple Cycle Operation)
8656 | Controls and instrumentation B | Pollution Control Equipment | Miscellaneous (Pollution Control Equipment) | D1 | Forced - Immediate | 2018 | Gas | GG | 300 | Gas Turbine/Jet Engine (Simple Cycle Operation) | MRO | Summer | 30.4167 | 25 | 1 | 1 | 8656-Controls and instrumentation B | D1-Forced - Immediate | 300-Gas Turbine/Jet Engine (Simple Cycle Operation)
8656 | Controls and instrumentation B | Pollution Control Equipment | Miscellaneous (Pollution Control Equipment) | D1 | Forced - Immediate | 2018 | Oil | DI | 300 | Gas Turbine/Jet Engine (Simple Cycle Operation) | SERC | Summer | 38358.75 | 25 | 1 | 1 | 8656-Controls and instrumentation B | D1-Forced - Immediate | 300-Gas Turbine/Jet Engine (Simple Cycle Operation)
8656 | Controls and instrumentation B | Pollution Control Equipment | Miscellaneous (Pollution Control Equipment) | U1 | Forced - Immediate | 2018 | Gas | GG | 300 | Gas Turbine/Jet Engine (Simple Cycle Operation) | TRE | Off-Peak | 123.0666 | 104 | 1 | 1 | 8656-Controls and instrumentation B | U1-Forced - Immediate | 300-Gas Turbine/Jet Engine (Simple Cycle Operation)
8656 | Controls and instrumentation B | Pollution Control Equipment | Miscellaneous (Pollution Control Equipment) | U1 | Forced - Immediate | 2018 | Gas | GG | 300 | Gas Turbine/Jet Engine (Simple Cycle Operation) | TRE | Off-Peak | 693.1 | 58 | 1 | 1 | 8656-Controls and instrumentation B | U1-Forced - Immediate | 300-Gas Turbine/Jet Engine (Simple Cycle Operation)
8656 | Controls and instrumentation B | Pollution Control Equipment | Miscellaneous (Pollution Control Equipment) | U1 | Forced - Immediate | 2018 | Gas | GG | 300 | Gas Turbine/Jet Engine (Simple Cycle Operation) | WECC | Summer | 144.1667 | 50 | 1 | 1 | 8656-Controls and instrumentation B | U1-Forced - Immediate | 300-Gas Turbine/Jet Engine (Simple Cycle Operation)
8656 | Controls and instrumentation B | Pollution Control Equipment | Miscellaneous (Pollution Control Equipment) | U1 | Forced - Immediate | 2018 | Gas | GG | 300 | Gas Turbine/Jet Engine (Simple Cycle Operation) | MRO | Off-Peak | 1134 | 81 | 1 | 1 | 8656-Controls and instrumentation B | U1-Forced - Immediate | 300-Gas Turbine/Jet Engine (Simple Cycle Operation)
8656 | Controls and instrumentation B | Pollution Control Equipment | Miscellaneous (Pollution Control Equipment) | U1 | Forced - Immediate | 2018 | Gas | GG | 300 | Gas Turbine/Jet Engine (Simple Cycle Operation) | WECC | Winter | 63.2 | 48 | 1 | 1 | 8656-Controls and instrumentation B | U1-Forced - Immediate | 300-Gas Turbine/Jet Engine (Simple Cycle Operation)
8656 | Controls and instrumentation B | Pollution Control Equipment | Miscellaneous (Pollution Control Equipment) | D1 | Forced - Immediate | 2018 | Gas | GG | 300 | Gas Turbine/Jet Engine (Simple Cycle Operation) | WECC | Off-Peak | 58.9333 | 4 | 1 | 1 | 8656-Controls and instrumentation B | D1-Forced - Immediate | 300-Gas Turbine/Jet Engine (Simple Cycle Operation)
8656 | Controls and instrumentation B | Pollution Control Equipment | Miscellaneous (Pollution Control Equipment) | U1 | Forced - Immediate | 2018 | Gas | GG | 300 | Gas Turbine/Jet Engine (Simple Cycle Operation) | WECC | Summer | 528 | 48 | 1 | 1 | 8656-Controls and instrumentation B | U1-Forced - Immediate | 300-Gas Turbine/Jet Engine (Simple Cycle Operation)
8656 | Controls and instrumentation B | Pollution Control Equipment | Miscellaneous (Pollution Control Equipment) | U1 | Forced - Immediate | 2018 | Gas | GG | 300 | Gas Turbine/Jet Engine (Simple Cycle Operation) | WECC | Winter | 54.4 | 48 | 1 | 1 | 8656-Controls and instrumentation B | U1-Forced - Immediate | 300-Gas Turbine/Jet Engine (Simple Cycle Operation)
8656 | Controls and instrumentation B | Pollution Control Equipment | Miscellaneous (Pollution Control Equipment) | U1 | Forced - Immediate | 2018 | Gas | GG | 300 | Gas Turbine/Jet Engine (Simple Cycle Operation) | WECC | Winter | 157.5 | 42 | 1 | 1 | 8656-Controls and instrumentation B | U1-Forced - Immediate | 300-Gas Turbine/Jet Engine (Simple Cycle Operation)
8656 | Controls and instrumentation B | Pollution Control Equipment | Miscellaneous (Pollution Control Equipment) | U1 | Forced - Immediate | 2018 | Oil | DI | 300 | Gas Turbine/Jet Engine (Simple Cycle Operation) | SERC | Off-Peak | 9752.8 | 73 | 1 | 1 | 8656-Controls and instrumentation B | U1-Forced - Immediate | 300-Gas Turbine/Jet Engine (Simple Cycle Operation)
8656 | Controls and instrumentation B | Pollution Control Equipment | Miscellaneous (Pollution Control Equipment) | U1 | Forced - Immediate | 2018 | Gas | GG | 300 | Gas Turbine/Jet Engine (Simple Cycle Operation) | MRO | Off-Peak | 44.55 | 81 | 1 | 1 | 8656-Controls and instrumentation B | U1-Forced - Immediate | 300-Gas Turbine/Jet Engine (Simple Cycle Operation)
8656 | Controls and instrumentation B | Pollution Control Equipment | Miscellaneous (Pollution Control Equipment) | U1 | Forced - Immediate | 2018 | Gas | GG | 300 | Gas Turbine/Jet Engine (Simple Cycle Operation) | MRO | Off-Peak | 68.85 | 81 | 1 | 1 | 8656-Controls and instrumentation B | U1-Forced - Immediate | 300-Gas Turbine/Jet Engine (Simple Cycle Operation)
8656 | Controls and instrumentation B | Pollution Control Equipment | Miscellaneous (Pollution Control Equipment) | U1 | Forced - Immediate | 2018 | Gas | GG | 300 | Gas Turbine/Jet Engine (Simple Cycle Operation) | SERC | Off-Peak | 151.38 | 84.1 | 1 | 1 | 8656-Controls and instrumentation B | U1-Forced - Immediate | 300-Gas Turbine/Jet Engine (Simple Cycle Operation)
8656 | Controls and instrumentation B | Pollution Control Equipment | Miscellaneous (Pollution Control Equipment) | U1 | Forced - Immediate | 2018 | Gas | GG | 300 | Gas Turbine/Jet Engine (Simple Cycle Operation) | WECC | Summer | 123.165 | 45.9 | 1 | 1 | 8656-Controls and instrumentation B | U1-Forced - Immediate | 300-Gas Turbine/Jet Engine (Simple Cycle Operation)
8656 | Controls and instrumentation B | Pollution Control Equipment | Miscellaneous (Pollution Control Equipment) | U1 | Forced - Immediate | 2018 | Gas | GG | 300 | Gas Turbine/Jet Engine (Simple Cycle Operation) | WECC | Summer | 403.9 | 42 | 2 | 2 | 8656-Controls and instrumentation B | U1-Forced - Immediate | 300-Gas Turbine/Jet Engine (Simple Cycle Operation)
8656 | Controls and instrumentation B | Pollution Control Equipment | Miscellaneous (Pollution Control Equipment) | U1 | Forced - Immediate | 2018 | Gas | GG | 300 | Gas Turbine/Jet Engine (Simple Cycle Operation) | NPCC | Winter | 17.3683 | 61.3 | 1 | 1 | 8656-Controls and instrumentation B | U1-Forced - Immediate | 300-Gas Turbine/Jet Engine (Simple Cycle Operation)
8656 | Controls and instrumentation B | Pollution Control Equipment | Miscellaneous (Pollution Control Equipment) | U1 | Forced - Immediate | 2018 | Gas | GG | 300 | Gas Turbine/Jet Engine (Simple Cycle Operation) | MRO | Off-Peak | 95.85 | 81 | 1 | 1 | 8656-Controls and instrumentation B | U1-Forced - Immediate | 300-Gas Turbine/Jet Engine (Simple Cycle Operation)
8656 | Controls and instrumentation B | Pollution Control Equipment | Miscellaneous (Pollution Control Equipment) | U1 | Forced - Immediate | 2018 | Gas | GG | 300 | Gas Turbine/Jet Engine (Simple Cycle Operation) | NPCC | Off-Peak | 219.5833 | 85 | 1 | 1 | 8656-Controls and instrumentation B | U1-Forced - Immediate | 300-Gas Turbine/Jet Engine (Simple Cycle Operation)
8656 | Controls and instrumentation B | Pollution Control Equipment | Miscellaneous (Pollution Control Equipment) | U1 | Forced - Immediate | 2018 | Gas | GG | 300 | Gas Turbine/Jet Engine (Simple Cycle Operation) | SERC | Off-Peak | 5852.4999 | 150 | 1 | 1 | 8656-Controls and instrumentation B | U1-Forced - Immediate | 300-Gas Turbine/Jet Engine (Simple Cycle Operation)
8656 | Controls and instrumentation B | Pollution Control Equipment | Miscellaneous (Pollution Control Equipment) | U1 | Forced - Immediate | 2018 | Gas | GG | 300 | Gas Turbine/Jet Engine (Simple Cycle Operation) | WECC | Summer | 37.5 | 50 | 1 | 1 | 8656-Controls and instrumentation B | U1-Forced - Immediate | 300-Gas Turbine/Jet Engine (Simple Cycle Operation)
8656 | Controls and instrumentation B | Pollution Control Equipment | Miscellaneous (Pollution Control Equipment) | U1 | Forced - Immediate | 2018 | Gas | GG | 300 | Gas Turbine/Jet Engine (Simple Cycle Operation) | SERC | Summer | 58.5 | 54 | 1 | 1 | 8656-Controls and instrumentation B | U1-Forced - Immediate | 300-Gas Turbine/Jet Engine (Simple Cycle Operation)
8656 | Controls and instrumentation B | Pollution Control Equipment | Miscellaneous (Pollution Control Equipment) | U1 | Forced - Immediate | 2018 | Gas | GG | 300 | Gas Turbine/Jet Engine (Simple Cycle Operation) | NPCC | Winter | 67.5 | 45 | 1 | 1 | 8656-Controls and instrumentation B | U1-Forced - Immediate | 300-Gas Turbine/Jet Engine (Simple Cycle Operation)
8656 | Controls and instrumentation B | Pollution Control Equipment | Miscellaneous (Pollution Control Equipment) | U1 | Forced - Immediate | 2018 | Gas | GG | 300 | Gas Turbine/Jet Engine (Simple Cycle Operation) | WECC | Winter | 95.55 | 91 | 1 | 1 | 8656-Controls and instrumentation B | U1-Forced - Immediate | 300-Gas Turbine/Jet Engine (Simple Cycle Operation)
8656 | Controls and instrumentation B | Pollution Control Equipment | Miscellaneous (Pollution Control Equipment) | U1 | Forced - Immediate | 2018 | Gas | GG | 300 | Gas Turbine/Jet Engine (Simple Cycle Operation) | WECC | Winter | 139.2 | 48 | 1 | 1 | 8656-Controls and instrumentation B | U1-Forced - Immediate | 300-Gas Turbine/Jet Engine (Simple Cycle Operation)
8656 | Controls and instrumentation B | Pollution Control Equipment | Miscellaneous (Pollution Control Equipment) | U1 | Forced - Immediate | 2018 | Gas | GG | 300 | Gas Turbine/Jet Engine (Simple Cycle Operation) | NPCC | Winter | 236.98 | 49.2 | 1 | 1 | 8656-Controls and instrumentation B | U1-Forced - Immediate | 300-Gas Turbine/Jet Engine (Simple Cycle Operation)
8657 | Ash handling system and hoppers | Pollution Control Equipment | Miscellaneous (Pollution Control Equipment) | D1 | Forced - Immediate | 2018 | Coal | CC | 100 | Fossil-Steam | TRE | Off-Peak | 186.3333 | 52 | 1 | 1 | 8657-Ash handling system and hoppers | D1-Forced - Immediate | 100-Fossil-Steam
8657 | Ash handling system and hoppers | Pollution Control Equipment | Miscellaneous (Pollution Control Equipment) | D1 | Forced - Immediate | 2018 | Coal | CC | 100 | Fossil-Steam | RFC | Off-Peak | 1050.3333 | 92 | 1 | 1 | 8657-Ash handling system and hoppers | D1-Forced - Immediate | 100-Fossil-Steam
8657 | Ash handling system and hoppers | Pollution Control Equipment | Miscellaneous (Pollution Control Equipment) | D1 | Forced - Immediate | 2018 | Coal | CC | 100 | Fossil-Steam | RFC | Summer | 3020.9999 | 180 | 1 | 1 | 8657-Ash handling system and hoppers | D1-Forced - Immediate | 100-Fossil-Steam
8657 | Ash handling system and hoppers | Pollution Control Equipment | Miscellaneous (Pollution Control Equipment) | D2 | Forced - Delayed | 2018 | Coal | CC | 100 | Fossil-Steam | SERC | Off-Peak | 0 | 0 | 1 | 1 | 8657-Ash handling system and hoppers | D2-Forced - Delayed | 100-Fossil-Steam
8657 | Ash handling system and hoppers | Pollution Control Equipment | Miscellaneous (Pollution Control Equipment) | D2 | Forced - Delayed | 2018 | Coal | CC | 100 | Fossil-Steam | SERC | Off-Peak | 60.8333 | 10 | 1 | 1 | 8657-Ash handling system and hoppers | D2-Forced - Delayed | 100-Fossil-Steam
8657 | Ash handling system and hoppers | Pollution Control Equipment | Miscellaneous (Pollution Control Equipment) | D1 | Forced - Immediate | 2018 | Coal | CC | 100 | Fossil-Steam | WECC | Winter | 8143 | 68 | 1 | 1 | 8657-Ash handling system and hoppers | D1-Forced - Immediate | 100-Fossil-Steam
8657 | Ash handling system and hoppers | Pollution Control Equipment | Miscellaneous (Pollution Control Equipment) | D2 | Forced - Delayed | 2018 | Coal | CC | 100 | Fossil-Steam | SERC | Off-Peak | 1287.9166 | 25 | 1 | 1 | 8657-Ash handling system and hoppers | D2-Forced - Delayed | 100-Fossil-Steam
8657 | Ash handling system and hoppers | Pollution Control Equipment | Miscellaneous (Pollution Control Equipment) | D1 | Forced - Immediate | 2018 | Coal | CC | 100 | Fossil-Steam | RFC | Summer | 14716.1666 | 230 | 1 | 1 | 8657-Ash handling system and hoppers | D1-Forced - Immediate | 100-Fossil-Steam
8657 | Ash handling system and hoppers | Pollution Control Equipment | Miscellaneous (Pollution Control Equipment) | D2 | Forced - Delayed | 2018 | Coal | CC | 100 | Fossil-Steam | RFC | Winter | 15691.0203 | 339.51 | 1 | 1 | 8657-Ash handling system and hoppers | D2-Forced - Delayed | 100-Fossil-Steam
8657 | Ash handling system and hoppers | Pollution Control Equipment | Miscellaneous (Pollution Control Equipment) | D1 | Forced - Immediate | 2018 | Coal | CC | 100 | Fossil-Steam | RFC | Off-Peak | 95.3333 | 130 | 1 | 1 | 8657-Ash handling system and hoppers | D1-Forced - Immediate | 100-Fossil-Steam
8657 | Ash handling system and hoppers | Pollution Control Equipment | Miscellaneous (Pollution Control Equipment) | D1 | Forced - Immediate | 2018 | Coal | CC | 100 | Fossil-Steam | RFC | Off-Peak | 955.8 | 35.4 | 1 | 1 | 8657-Ash handling system and hoppers | D1-Forced - Immediate | 100-Fossil-Steam
8657 | Ash handling system and hoppers | Pollution Control Equipment | Miscellaneous (Pollution Control Equipment) | D1 | Forced - Immediate | 2018 | Coal | CC | 100 | Fossil-Steam | MRO | Winter | 3480.75 | 91 | 1 | 1 | 8657-Ash handling system and hoppers | D1-Forced - Immediate | 100-Fossil-Steam
8657 | Ash handling system and hoppers | Pollution Control Equipment | Miscellaneous (Pollution Control Equipment) | D1 | Forced - Immediate | 2018 | Coal | LI | 100 | Fossil-Steam | TRE | Summer | 1838.76 | 167.16 | 1 | 1 | 8657-Ash handling system and hoppers | D1-Forced - Immediate | 100-Fossil-Steam
8657 | Ash handling system and hoppers | Pollution Control Equipment | Miscellaneous (Pollution Control Equipment) | D3 | Forced - Postponed | 2018 | Coal | CC | 100 | Fossil-Steam | RFC | Winter | 26327.9723 | 366.09 | 1 | 1 | 8657-Ash handling system and hoppers | D3-Forced - Postponed | 100-Fossil-Steam
8657 | Ash handling system and hoppers | Pollution Control Equipment | Miscellaneous (Pollution Control Equipment) | D1 | Forced - Immediate | 2018 | Coal | CC | 100 | Fossil-Steam | WECC | Off-Peak | 2277 | 220 | 1 | 1 | 8657-Ash handling system and hoppers | D1-Forced - Immediate | 100-Fossil-Steam
8657 | Ash handling system and hoppers | Pollution Control Equipment | Miscellaneous (Pollution Control Equipment) | D1 | Forced - Immediate | 2018 | Coal | LI | 100 | Fossil-Steam | MRO | Off-Peak | 2640 | 220 | 1 | 2 | 8657-Ash handling system and hoppers | D1-Forced - Immediate | 100-Fossil-Steam
8657 | Ash handling system and hoppers | Pollution Control Equipment | Miscellaneous (Pollution Control Equipment) | D2 | Forced - Delayed | 2018 | Coal | CC | 100 | Fossil-Steam | SERC | Off-Peak | 6145 | 50 | 1 | 1 | 8657-Ash handling system and hoppers | D2-Forced - Delayed | 100-Fossil-Steam
8657 | Ash handling system and hoppers | Pollution Control Equipment | Miscellaneous (Pollution Control Equipment) | D1 | Forced - Immediate | 2018 | Coal | CC | 100 | Fossil-Steam | RFC | Winter | 11290.2 | 372 | 1 | 1 | 8657-Ash handling system and hoppers | D1-Forced - Immediate | 100-Fossil-Steam
8657 | Ash handling system and hoppers | Pollution Control Equipment | Miscellaneous (Pollution Control Equipment) | D1 | Forced - Immediate | 2018 | Coal | CC | 100 | Fossil-Steam | WECC | Off-Peak | 550 | 220 | 1 | 1 | 8657-Ash handling system and hoppers | D1-Forced - Immediate | 100-Fossil-Steam
8657 | Ash handling system and hoppers | Pollution Control Equipment | Miscellaneous (Pollution Control Equipment) | D1 | Forced - Immediate | 2018 | Coal | CC | 100 | Fossil-Steam | RFC | Off-Peak | 5118.6666 | 80 | 1 | 1 | 8657-Ash handling system and hoppers | D1-Forced - Immediate | 100-Fossil-Steam
8657 | Ash handling system and hoppers | Pollution Control Equipment | Miscellaneous (Pollution Control Equipment) | D1 | Forced - Immediate | 2018 | Coal | CC | 100 | Fossil-Steam | RFC | Winter | 11025.1332 | 236 | 1 | 1 | 8657-Ash handling system and hoppers | D1-Forced - Immediate | 100-Fossil-Steam
8657 | Ash handling system and hoppers | Pollution Control Equipment | Miscellaneous (Pollution Control Equipment) | D1 | Forced - Immediate | 2018 | Coal | LI | 100 | Fossil-Steam | MRO | Summer | 1120.5833 | 119 | 1 | 1 | 8657-Ash handling system and hoppers | D1-Forced - Immediate | 100-Fossil-Steam
8657 | Ash handling system and hoppers | Pollution Control Equipment | Miscellaneous (Pollution Control Equipment) | D1 | Forced - Immediate | 2018 | Coal | CC | 100 | Fossil-Steam | WECC | Winter | 5398.0664 | 433 | 1 | 1 | 8657-Ash handling system and hoppers | D1-Forced - Immediate | 100-Fossil-Steam
8657 | Ash handling system and hoppers | Pollution Control Equipment | Miscellaneous (Pollution Control Equipment) | U1 | Forced - Immediate | 2018 | Coal | CC | 100 | Fossil-Steam | RFC | Winter | 7470 | 200 | 1 | 1 | 8657-Ash handling system and hoppers | U1-Forced - Immediate | 100-Fossil-Steam
8657 | Ash handling system and hoppers | Pollution Control Equipment | Miscellaneous (Pollution Control Equipment) | D1 | Forced - Immediate | 2018 | Other | WD | 650 | Fluidized Bed | RFC | Summer | 311.5 | 35 | 1 | 1 | 8657-Ash handling system and hoppers | D1-Forced - Immediate | 650-Fluidized Bed
8657 | Ash handling system and hoppers | Pollution Control Equipment | Miscellaneous (Pollution Control Equipment) | U1 | Forced - Immediate | 2018 | Coal | CC | 810 | Multi-boiler/Multi-turbine | MRO | Off-Peak | 58160 | 200 | 1 | 1 | 8657-Ash handling system and hoppers | U1-Forced - Immediate | 810-Multi-boiler/Multi-turbine
8657 | Ash handling system and hoppers | Pollution Control Equipment | Miscellaneous (Pollution Control Equipment) | U2 | Forced - Delayed | 2018 | Coal | CC | 810 | Multi-boiler/Multi-turbine | MRO | Off-Peak | 1450 | 200 | 1 | 1 | 8657-Ash handling system and hoppers | U2-Forced - Delayed | 810-Multi-boiler/Multi-turbine
8657 | Ash handling system and hoppers | Pollution Control Equipment | Miscellaneous (Pollution Control Equipment) | D1 | Forced - Immediate | 2018 | Coal | CC | 810 | Multi-boiler/Multi-turbine | MRO | Off-Peak | 565.75 | 15 | 1 | 1 | 8657-Ash handling system and hoppers | D1-Forced - Immediate | 810-Multi-boiler/Multi-turbine
8657 | Ash handling system and hoppers | Pollution Control Equipment | Miscellaneous (Pollution Control Equipment) | U1 | Forced - Immediate | 2018 | Coal | CC | 810 | Multi-boiler/Multi-turbine | MRO | Winter | 148800 | 200 | 1 | 1 | 8657-Ash handling system and hoppers | U1-Forced - Immediate | 810-Multi-boiler/Multi-turbine
8658 | Slurry system from precipitators | Pollution Control Equipment | Miscellaneous (Pollution Control Equipment) | U1 | Forced - Immediate | 2018 | Coal | CC | 100 | Fossil-Steam | WECC | Winter | 3252 | 80 | 1 | 1 | 8658-Slurry system from precipitators | U1-Forced - Immediate | 100-Fossil-Steam
8670 | Emission monitors (other than CEMS) A | Pollution Control Equipment | Miscellaneous (Pollution Control Equipment) | U1 | Forced - Immediate | 2018 | Gas | GG | 100 | Fossil-Steam | WECC | Winter | 1005.3333 | 104 | 1 | 1 | 8670-Emission monitors (other than CEMS) A | U1-Forced - Immediate | 100-Fossil-Steam
8670 | Emission monitors (other than CEMS) A | Pollution Control Equipment | Miscellaneous (Pollution Control Equipment) | U1 | Forced - Immediate | 2018 | Coal | CC | 100 | Fossil-Steam | MRO | Winter | 19261.8 | 492 | 1 | 1 | 8670-Emission monitors (other than CEMS) A | U1-Forced - Immediate | 100-Fossil-Steam
8699 | Other miscellaneous pollution control equipment problems | Pollution Control Equipment | Miscellaneous (Pollution Control Equipment) | D1 | Forced - Immediate | 2018 | Coal | CC | 100 | Fossil-Steam | RFC | Off-Peak | 1166.3 | 218 | 1 | 1 | 8699-Other miscellaneous pollution control equipment problems | D1-Forced - Immediate | 100-Fossil-Steam
8699 | Other miscellaneous pollution control equipment problems | Pollution Control Equipment | Miscellaneous (Pollution Control Equipment) | D1 | Forced - Immediate | 2018 | Coal | CC | 100 | Fossil-Steam | RFC | Summer | 95.8333 | 5 | 1 | 1 | 8699-Other miscellaneous pollution control equipment problems | D1-Forced - Immediate | 100-Fossil-Steam
8699 | Other miscellaneous pollution control equipment problems | Pollution Control Equipment | Miscellaneous (Pollution Control Equipment) | D1 | Forced - Immediate | 2018 | Coal | CC | 100 | Fossil-Steam | RFC | Summer | 205.02 | 12.06 | 1 | 1 | 8699-Other miscellaneous pollution control equipment problems | D1-Forced - Immediate | 100-Fossil-Steam
8699 | Other miscellaneous pollution control equipment problems | Pollution Control Equipment | Miscellaneous (Pollution Control Equipment) | D1 | Forced - Immediate | 2018 | Coal | CC | 100 | Fossil-Steam | RFC | Summer | 3048.165 | 36.18 | 1 | 1 | 8699-Other miscellaneous pollution control equipment problems | D1-Forced - Immediate | 100-Fossil-Steam
8699 | Other miscellaneous pollution control equipment problems | Pollution Control Equipment | Miscellaneous (Pollution Control Equipment) | D1 | Forced - Immediate | 2018 | Coal | CC | 100 | Fossil-Steam | RFC | Summer | 5868 | 48.9 | 1 | 1 | 8699-Other miscellaneous pollution control equipment problems | D1-Forced - Immediate | 100-Fossil-Steam
8699 | Other miscellaneous pollution control equipment problems | Pollution Control Equipment | Miscellaneous (Pollution Control Equipment) | D1 | Forced - Immediate | 2018 | Coal | CC | 100 | Fossil-Steam | RFC | Winter | 1059.869 | 70.19 | 1 | 1 | 8699-Other miscellaneous pollution control equipment problems | D1-Forced - Immediate | 100-Fossil-Steam
8699 | Other miscellaneous pollution control equipment problems | Pollution Control Equipment | Miscellaneous (Pollution Control Equipment) | D1 | Forced - Immediate | 2018 | Coal | CC | 100 | Fossil-Steam | RFC | Winter | 2030.0999 | 181.8 | 1 | 1 | 8699-Other miscellaneous pollution control equipment problems | D1-Forced - Immediate | 100-Fossil-Steam
8699 | Other miscellaneous pollution control equipment problems | Pollution Control Equipment | Miscellaneous (Pollution Control Equipment) | D2 | Forced - Delayed | 2018 | Coal | CC | 100 | Fossil-Steam | MRO | Off-Peak | 1166.6666 | 80 | 1 | 1 | 8699-Other miscellaneous pollution control equipment problems | D2-Forced - Delayed | 100-Fossil-Steam
8699 | Other miscellaneous pollution control equipment problems | Pollution Control Equipment | Miscellaneous (Pollution Control Equipment) | D1 | Forced - Immediate | 2018 | Coal | CC | 100 | Fossil-Steam | MRO | Off-Peak | 1732 | 60 | 1 | 1 | 8699-Other miscellaneous pollution control equipment problems | D1-Forced - Immediate | 100-Fossil-Steam
8699 | Other miscellaneous pollution control equipment problems | Pollution Control Equipment | Miscellaneous (Pollution Control Equipment) | D1 | Forced - Immediate | 2018 | Coal | CC | 100 | Fossil-Steam | RFC | Summer | 366.6664 | 400 | 1 | 1 | 8699-Other miscellaneous pollution control equipment problems | D1-Forced - Immediate | 100-Fossil-Steam
8699 | Other miscellaneous pollution control equipment problems | Pollution Control Equipment | Miscellaneous (Pollution Control Equipment) | D1 | Forced - Immediate | 2018 | Coal | CC | 100 | Fossil-Steam | MRO | Summer | 563.8333 | 199 | 1 | 1 | 8699-Other miscellaneous pollution control equipment problems | D1-Forced - Immediate | 100-Fossil-Steam
8699 | Other miscellaneous pollution control equipment problems | Pollution Control Equipment | Miscellaneous (Pollution Control Equipment) | D1 | Forced - Immediate | 2018 | Coal | CC | 100 | Fossil-Steam | RFC | Summer | 573.6 | 23.9 | 1 | 1 | 8699-Other miscellaneous pollution control equipment problems | D1-Forced - Immediate | 100-Fossil-Steam
8699 | Other miscellaneous pollution control equipment problems | Pollution Control Equipment | Miscellaneous (Pollution Control Equipment) | D1 | Forced - Immediate | 2018 | Coal | CC | 100 | Fossil-Steam | RFC | Summer | 2461.4353 | 19.99 | 1 | 1 | 8699-Other miscellaneous pollution control equipment problems | D1-Forced - Immediate | 100-Fossil-Steam
8699 | Other miscellaneous pollution control equipment problems | Pollution Control Equipment | Miscellaneous (Pollution Control Equipment) | D1 | Forced - Immediate | 2018 | Coal | CC | 100 | Fossil-Steam | RFC | Summer | 2658.3916 | 68.9 | 1 | 1 | 8699-Other miscellaneous pollution control equipment problems | D1-Forced - Immediate | 100-Fossil-Steam
8699 | Other miscellaneous pollution control equipment problems | Pollution Control Equipment | Miscellaneous (Pollution Control Equipment) | D1 | Forced - Immediate | 2018 | Coal | CC | 100 | Fossil-Steam | WECC | Winter | 18 | 8 | 1 | 1 | 8699-Other miscellaneous pollution control equipment problems | D1-Forced - Immediate | 100-Fossil-Steam
8699 | Other miscellaneous pollution control equipment problems | Pollution Control Equipment | Miscellaneous (Pollution Control Equipment) | D1 | Forced - Immediate | 2018 | Coal | CC | 100 | Fossil-Steam | TRE | Winter | 516.2167 | 47 | 1 | 1 | 8699-Other miscellaneous pollution control equipment problems | D1-Forced - Immediate | 100-Fossil-Steam
8699 | Other miscellaneous pollution control equipment problems | Pollution Control Equipment | Miscellaneous (Pollution Control Equipment) | D2 | Forced - Delayed | 2018 | Coal | CC | 100 | Fossil-Steam | SERC | Off-Peak | 629.9999 | 135 | 1 | 1 | 8699-Other miscellaneous pollution control equipment problems | D2-Forced - Delayed | 100-Fossil-Steam
8699 | Other miscellaneous pollution control equipment problems | Pollution Control Equipment | Miscellaneous (Pollution Control Equipment) | D1 | Forced - Immediate | 2018 | Coal | CC | 100 | Fossil-Steam | RFC | Off-Peak | 648.3333 | 194.5 | 1 | 1 | 8699-Other miscellaneous pollution control equipment problems | D1-Forced - Immediate | 100-Fossil-Steam
8699 | Other miscellaneous pollution control equipment problems | Pollution Control Equipment | Miscellaneous (Pollution Control Equipment) | D1 | Forced - Immediate | 2018 | Coal | CC | 100 | Fossil-Steam | MRO | Off-Peak | 804.6664 | 340 | 1 | 1 | 8699-Other miscellaneous pollution control equipment problems | D1-Forced - Immediate | 100-Fossil-Steam
8699 | Other miscellaneous pollution control equipment problems | Pollution Control Equipment | Miscellaneous (Pollution Control Equipment) | D1 | Forced - Immediate | 2018 | Coal | CC | 100 | Fossil-Steam | TRE | Summer | 113.0833 | 59 | 1 | 1 | 8699-Other miscellaneous pollution control equipment problems | D1-Forced - Immediate | 100-Fossil-Steam
8699 | Other miscellaneous pollution control equipment problems | Pollution Control Equipment | Miscellaneous (Pollution Control Equipment) | D1 | Forced - Immediate | 2018 | Coal | CC | 100 | Fossil-Steam | RFC | Summer | 296 | 40 | 1 | 1 | 8699-Other miscellaneous pollution control equipment problems | D1-Forced - Immediate | 100-Fossil-Steam
8699 | Other miscellaneous pollution control equipment problems | Pollution Control Equipment | Miscellaneous (Pollution Control Equipment) | D1 | Forced - Immediate | 2018 | Coal | CC | 100 | Fossil-Steam | TRE | Summer | 703.2999 | 78 | 1 | 1 | 8699-Other miscellaneous pollution control equipment problems | D1-Forced - Immediate | 100-Fossil-Steam
8699 | Other miscellaneous pollution control equipment problems | Pollution Control Equipment | Miscellaneous (Pollution Control Equipment) | D1 | Forced - Immediate | 2018 | Coal | CC | 100 | Fossil-Steam | RFC | Summer | 813.375 | 216.9 | 1 | 1 | 8699-Other miscellaneous pollution control equipment problems | D1-Forced - Immediate | 100-Fossil-Steam
8699 | Other miscellaneous pollution control equipment problems | Pollution Control Equipment | Miscellaneous (Pollution Control Equipment) | D1 | Forced - Immediate | 2018 | Coal | CC | 100 | Fossil-Steam | RFC | Summer | 1191.5217 | 19.1 | 1 | 1 | 8699-Other miscellaneous pollution control equipment problems | D1-Forced - Immediate | 100-Fossil-Steam
8699 | Other miscellaneous pollution control equipment problems | Pollution Control Equipment | Miscellaneous (Pollution Control Equipment) | D1 | Forced - Immediate | 2018 | Coal | CC | 100 | Fossil-Steam | MRO | Winter | 26.7 | 9 | 1 | 1 | 8699-Other miscellaneous pollution control equipment problems | D1-Forced - Immediate | 100-Fossil-Steam
8699 | Other miscellaneous pollution control equipment problems | Pollution Control Equipment | Miscellaneous (Pollution Control Equipment) | D1 | Forced - Immediate | 2018 | Coal | CC | 100 | Fossil-Steam | RFC | Winter | 1153.2 | 72 | 1 | 1 | 8699-Other miscellaneous pollution control equipment problems | D1-Forced - Immediate | 100-Fossil-Steam
8699 | Other miscellaneous pollution control equipment problems | Pollution Control Equipment | Miscellaneous (Pollution Control Equipment) | D2 | Forced - Delayed | 2018 | Coal | CC | 100 | Fossil-Steam | SERC | Winter | 171 | 60 | 1 | 1 | 8699-Other miscellaneous pollution control equipment problems | D2-Forced - Delayed | 100-Fossil-Steam
8699 | Other miscellaneous pollution control equipment problems | Pollution Control Equipment | Miscellaneous (Pollution Control Equipment) | U2 | Forced - Delayed | 2018 | Coal | CC | 100 | Fossil-Steam | RFC | Summer | 346.8799 | 76.8 | 1 | 1 | 8699-Other miscellaneous pollution control equipment problems | U2-Forced - Delayed | 100-Fossil-Steam
8699 | Other miscellaneous pollution control equipment problems | Pollution Control Equipment | Miscellaneous (Pollution Control Equipment) | D1 | Forced - Immediate | 2018 | Coal | CC | 100 | Fossil-Steam | RFC | Summer | 555 | 30 | 1 | 1 | 8699-Other miscellaneous pollution control equipment problems | D1-Forced - Immediate | 100-Fossil-Steam
8699 | Other miscellaneous pollution control equipment problems | Pollution Control Equipment | Miscellaneous (Pollution Control Equipment) | D1 | Forced - Immediate | 2018 | Coal | CC | 100 | Fossil-Steam | RFC | Summer | 18243.2235 | 38.77 | 1 | 1 | 8699-Other miscellaneous pollution control equipment problems | D1-Forced - Immediate | 100-Fossil-Steam
8699 | Other miscellaneous pollution control equipment problems | Pollution Control Equipment | Miscellaneous (Pollution Control Equipment) | D1 | Forced - Immediate | 2018 | Coal | CC | 100 | Fossil-Steam | WECC | Winter | 12 | 4 | 1 | 1 | 8699-Other miscellaneous pollution control equipment problems | D1-Forced - Immediate | 100-Fossil-Steam
8699 | Other miscellaneous pollution control equipment problems | Pollution Control Equipment | Miscellaneous (Pollution Control Equipment) | D2 | Forced - Delayed | 2018 | Coal | CC | 100 | Fossil-Steam | RFC | Summer | 2 | 20 | 1 | 1 | 8699-Other miscellaneous pollution control equipment problems | D2-Forced - Delayed | 100-Fossil-Steam
8699 | Other miscellaneous pollution control equipment problems | Pollution Control Equipment | Miscellaneous (Pollution Control Equipment) | U1 | Forced - Immediate | 2018 | Coal | CC | 100 | Fossil-Steam | RFC | Off-Peak | 7094.4332 | 331 | 1 | 1 | 8699-Other miscellaneous pollution control equipment problems | U1-Forced - Immediate | 100-Fossil-Steam
8699 | Other miscellaneous pollution control equipment problems | Pollution Control Equipment | Miscellaneous (Pollution Control Equipment) | D1 | Forced - Immediate | 2018 | Coal | CC | 100 | Fossil-Steam | RFC | Off-Peak | 5292.4666 | 308 | 1 | 1 | 8699-Other miscellaneous pollution control equipment problems | D1-Forced - Immediate | 100-Fossil-Steam
8699 | Other miscellaneous pollution control equipment problems | Pollution Control Equipment | Miscellaneous (Pollution Control Equipment) | D1 | Forced - Immediate | 2018 | Coal | CC | 100 | Fossil-Steam | RFC | Summer | 30.6666 | 115 | 1 | 1 | 8699-Other miscellaneous pollution control equipment problems | D1-Forced - Immediate | 100-Fossil-Steam
8699 | Other miscellaneous pollution control equipment problems | Pollution Control Equipment | Miscellaneous (Pollution Control Equipment) | D1 | Forced - Immediate | 2018 | Coal | CC | 100 | Fossil-Steam | RFC | Summer | 58.0833 | 5 | 1 | 1 | 8699-Other miscellaneous pollution control equipment problems | D1-Forced - Immediate | 100-Fossil-Steam
8699 | Other miscellaneous pollution control equipment problems | Pollution Control Equipment | Miscellaneous (Pollution Control Equipment) | D1 | Forced - Immediate | 2018 | Coal | CC | 100 | Fossil-Steam | RFC | Summer | 399.075 | 93.9 | 1 | 1 | 8699-Other miscellaneous pollution control equipment problems | D1-Forced - Immediate | 100-Fossil-Steam
8699 | Other miscellaneous pollution control equipment problems | Pollution Control Equipment | Miscellaneous (Pollution Control Equipment) | D1 | Forced - Immediate | 2018 | Coal | CC | 100 | Fossil-Steam | RFC | Summer | 1820.8333 | 218.5 | 1 | 1 | 8699-Other miscellaneous pollution control equipment problems | D1-Forced - Immediate | 100-Fossil-Steam
8699 | Other miscellaneous pollution control equipment problems | Pollution Control Equipment | Miscellaneous (Pollution Control Equipment) | D1 | Forced - Immediate | 2018 | Coal | CC | 100 | Fossil-Steam | SERC | Winter | 1560 | 65 | 1 | 1 | 8699-Other miscellaneous pollution control equipment problems | D1-Forced - Immediate | 100-Fossil-Steam
8699 | Other miscellaneous pollution control equipment problems | Pollution Control Equipment | Miscellaneous (Pollution Control Equipment) | U1 | Forced - Immediate | 2018 | Coal | CC | 100 | Fossil-Steam | RFC | Summer | 52353.0366 | 323.9 | 1 | 1 | 8699-Other miscellaneous pollution control equipment problems | U1-Forced - Immediate | 100-Fossil-Steam
8699 | Other miscellaneous pollution control equipment problems | Pollution Control Equipment | Miscellaneous (Pollution Control Equipment) | D1 | Forced - Immediate | 2018 | Coal | CC | 100 | Fossil-Steam | RFC | Off-Peak | 664.5332 | 224 | 1 | 1 | 8699-Other miscellaneous pollution control equipment problems | D1-Forced - Immediate | 100-Fossil-Steam
8699 | Other miscellaneous pollution control equipment problems | Pollution Control Equipment | Miscellaneous (Pollution Control Equipment) | D1 | Forced - Immediate | 2018 | Coal | CC | 100 | Fossil-Steam | MRO | Summer | 12.8333 | 10 | 1 | 1 | 8699-Other miscellaneous pollution control equipment problems | D1-Forced - Immediate | 100-Fossil-Steam
8699 | Other miscellaneous pollution control equipment problems | Pollution Control Equipment | Miscellaneous (Pollution Control Equipment) | D1 | Forced - Immediate | 2018 | Coal | CC | 100 | Fossil-Steam | TRE | Summer | 150.8 | 39 | 1 | 1 | 8699-Other miscellaneous pollution control equipment problems | D1-Forced - Immediate | 100-Fossil-Steam
8699 | Other miscellaneous pollution control equipment problems | Pollution Control Equipment | Miscellaneous (Pollution Control Equipment) | D1 | Forced - Immediate | 2018 | Coal | CC | 100 | Fossil-Steam | RFC | Summer | 435.8333 | 50 | 1 | 1 | 8699-Other miscellaneous pollution control equipment problems | D1-Forced - Immediate | 100-Fossil-Steam
8699 | Other miscellaneous pollution control equipment problems | Pollution Control Equipment | Miscellaneous (Pollution Control Equipment) | D1 | Forced - Immediate | 2018 | Coal | CC | 100 | Fossil-Steam | RFC | Summer | 1942.9415 | 217.9 | 1 | 1 | 8699-Other miscellaneous pollution control equipment problems | D1-Forced - Immediate | 100-Fossil-Steam
8699 | Other miscellaneous pollution control equipment problems | Pollution Control Equipment | Miscellaneous (Pollution Control Equipment) | D1 | Forced - Immediate | 2018 | Coal | CC | 100 | Fossil-Steam | RFC | Winter | 692.064 | 51.84 | 1 | 1 | 8699-Other miscellaneous pollution control equipment problems | D1-Forced - Immediate | 100-Fossil-Steam
8699 | Other miscellaneous pollution control equipment problems | Pollution Control Equipment | Miscellaneous (Pollution Control Equipment) | D3 | Forced - Postponed | 2018 | Coal | CC | 100 | Fossil-Steam | RFC | Summer | 1314.6415 | 218.5 | 1 | 1 | 8699-Other miscellaneous pollution control equipment problems | D3-Forced - Postponed | 100-Fossil-Steam
8699 | Other miscellaneous pollution control equipment problems | Pollution Control Equipment | Miscellaneous (Pollution Control Equipment) | D3 | Forced - Postponed | 2018 | Coal | CC | 100 | Fossil-Steam | RFC | Summer | 2294.25 | 218.5 | 1 | 1 | 8699-Other miscellaneous pollution control equipment problems | D3-Forced - Postponed | 100-Fossil-Steam
8699 | Other miscellaneous pollution control equipment problems | Pollution Control Equipment | Miscellaneous (Pollution Control Equipment) | U1 | Forced - Immediate | 2018 | Coal | CC | 100 | Fossil-Steam | MRO | Summer | 7576.14 | 97.13 | 1 | 1 | 8699-Other miscellaneous pollution control equipment problems | U1-Forced - Immediate | 100-Fossil-Steam
8699 | Other miscellaneous pollution control equipment problems | Pollution Control Equipment | Miscellaneous (Pollution Control Equipment) | D1 | Forced - Immediate | 2018 | Coal | CC | 100 | Fossil-Steam | MRO | Off-Peak | 290 | 15 | 1 | 1 | 8699-Other miscellaneous pollution control equipment problems | D1-Forced - Immediate | 100-Fossil-Steam
8699 | Other miscellaneous pollution control equipment problems | Pollution Control Equipment | Miscellaneous (Pollution Control Equipment) | D1 | Forced - Immediate | 2018 | Coal | CC | 100 | Fossil-Steam | RFC | Summer | 15.012 | 5.56 | 1 | 1 | 8699-Other miscellaneous pollution control equipment problems | D1-Forced - Immediate | 100-Fossil-Steam
8699 | Other miscellaneous pollution control equipment problems | Pollution Control Equipment | Miscellaneous (Pollution Control Equipment) | D1 | Forced - Immediate | 2018 | Coal | CC | 100 | Fossil-Steam | SERC | Winter | 160 | 40 | 1 | 1 | 8699-Other miscellaneous pollution control equipment problems | D1-Forced - Immediate | 100-Fossil-Steam
8699 | Other miscellaneous pollution control equipment problems | Pollution Control Equipment | Miscellaneous (Pollution Control Equipment) | D1 | Forced - Immediate | 2018 | Coal | CC | 100 | Fossil-Steam | RFC | Winter | 644.4 | 72 | 1 | 1 | 8699-Other miscellaneous pollution control equipment problems | D1-Forced - Immediate | 100-Fossil-Steam
8699 | Other miscellaneous pollution control equipment problems | Pollution Control Equipment | Miscellaneous (Pollution Control Equipment) | D1 | Forced - Immediate | 2018 | Coal | CC | 100 | Fossil-Steam | RFC | Winter | 666.4666 | 52 | 1 | 1 | 8699-Other miscellaneous pollution control equipment problems | D1-Forced - Immediate | 100-Fossil-Steam
8699 | Other miscellaneous pollution control equipment problems | Pollution Control Equipment | Miscellaneous (Pollution Control Equipment) | D1 | Forced - Immediate | 2018 | Coal | CC | 100 | Fossil-Steam | RFC | Winter | 700.8 | 72 | 1 | 1 | 8699-Other miscellaneous pollution control equipment problems | D1-Forced - Immediate | 100-Fossil-Steam
8699 | Other miscellaneous pollution control equipment problems | Pollution Control Equipment | Miscellaneous (Pollution Control Equipment) | D1 | Forced - Immediate | 2018 | Coal | CC | 100 | Fossil-Steam | SERC | Winter | 1760 | 110 | 1 | 1 | 8699-Other miscellaneous pollution control equipment problems | D1-Forced - Immediate | 100-Fossil-Steam
8699 | Other miscellaneous pollution control equipment problems | Pollution Control Equipment | Miscellaneous (Pollution Control Equipment) | D1 | Forced - Immediate | 2018 | Coal | CC | 100 | Fossil-Steam | SERC | Winter | 2160 | 90 | 1 | 1 | 8699-Other miscellaneous pollution control equipment problems | D1-Forced - Immediate | 100-Fossil-Steam
8699 | Other miscellaneous pollution control equipment problems | Pollution Control Equipment | Miscellaneous (Pollution Control Equipment) | D3 | Forced - Postponed | 2018 | Coal | CC | 100 | Fossil-Steam | RFC | Summer | 1975.5 | 219.5 | 1 | 1 | 8699-Other miscellaneous pollution control equipment problems | D3-Forced - Postponed | 100-Fossil-Steam
8699 | Other miscellaneous pollution control equipment problems | Pollution Control Equipment | Miscellaneous (Pollution Control Equipment) | SF | Startup Failure | 2018 | Coal | CC | 100 | Fossil-Steam | MRO | Summer | 327.6998 | 339 | 1 | 1 | 8699-Other miscellaneous pollution control equipment problems | SF-Startup Failure | 100-Fossil-Steam
8699 | Other miscellaneous pollution control equipment problems | Pollution Control Equipment | Miscellaneous (Pollution Control Equipment) | D1 | Forced - Immediate | 2018 | Coal | CC | 100 | Fossil-Steam | RFC | Summer | 83.3442 | 9.71 | 1 | 1 | 8699-Other miscellaneous pollution control equipment problems | D1-Forced - Immediate | 100-Fossil-Steam
8699 | Other miscellaneous pollution control equipment problems | Pollution Control Equipment | Miscellaneous (Pollution Control Equipment) | D1 | Forced - Immediate | 2018 | Coal | CC | 100 | Fossil-Steam | RFC | Summer | 488.025 | 216.9 | 1 | 1 | 8699-Other miscellaneous pollution control equipment problems | D1-Forced - Immediate | 100-Fossil-Steam
8699 | Other miscellaneous pollution control equipment problems | Pollution Control Equipment | Miscellaneous (Pollution Control Equipment) | D1 | Forced - Immediate | 2018 | Coal | CC | 100 | Fossil-Steam | NPCC | Summer | 1213.394 | 66.67 | 1 | 1 | 8699-Other miscellaneous pollution control equipment problems | D1-Forced - Immediate | 100-Fossil-Steam
8699 | Other miscellaneous pollution control equipment problems | Pollution Control Equipment | Miscellaneous (Pollution Control Equipment) | D1 | Forced - Immediate | 2018 | Coal | CC | 100 | Fossil-Steam | SERC | Winter | 476.6666 | 110 | 1 | 1 | 8699-Other miscellaneous pollution control equipment problems | D1-Forced - Immediate | 100-Fossil-Steam
8699 | Other miscellaneous pollution control equipment problems | Pollution Control Equipment | Miscellaneous (Pollution Control Equipment) | D2 | Forced - Delayed | 2018 | Coal | CC | 100 | Fossil-Steam | RFC | Summer | 186.2 | 13.3 | 1 | 1 | 8699-Other miscellaneous pollution control equipment problems | D2-Forced - Delayed | 100-Fossil-Steam
8699 | Other miscellaneous pollution control equipment problems | Pollution Control Equipment | Miscellaneous (Pollution Control Equipment) | U2 | Forced - Delayed | 2018 | Coal | CC | 100 | Fossil-Steam | RFC | Off-Peak | 9350.22 | 136.4 | 1 | 1 | 8699-Other miscellaneous pollution control equipment problems | U2-Forced - Delayed | 100-Fossil-Steam
8699 | Other miscellaneous pollution control equipment problems | Pollution Control Equipment | Miscellaneous (Pollution Control Equipment) | U1 | Forced - Immediate | 2018 | Coal | CC | 650 | Fluidized Bed | WECC | Summer | 1635 | 100 | 1 | 1 | 8699-Other miscellaneous pollution control equipment problems | U1-Forced - Immediate | 650-Fluidized Bed
8699 | Other miscellaneous pollution control equipment problems | Pollution Control Equipment | Miscellaneous (Pollution Control Equipment) | D1 | Forced - Immediate | 2018 | Coal | CC | 810 | Multi-boiler/Multi-turbine | RFC | Winter | 399.9999 | 150 | 1 | 1 | 8699-Other miscellaneous pollution control equipment problems | D1-Forced - Immediate | 810-Multi-boiler/Multi-turbine
8700 | CEMS Certification and Recertification | Pollution Control Equipment | Continued Emissions Monitoring Systems (CEMS) | D1 | Forced - Immediate | 2018 | Gas | GG | 100 | Fossil-Steam | WECC | Off-Peak | 80 | 80 | 1 | 1 | 8700-CEMS Certification and Recertification | D1-Forced - Immediate | 100-Fossil-Steam
8700 | CEMS Certification and Recertification | Pollution Control Equipment | Continued Emissions Monitoring Systems (CEMS) | D2 | Forced - Delayed | 2018 | Coal | CC | 100 | Fossil-Steam | WECC | Winter | 15.5 | 15 | 1 | 1 | 8700-CEMS Certification and Recertification | D2-Forced - Delayed | 100-Fossil-Steam
8700 | CEMS Certification and Recertification | Pollution Control Equipment | Continued Emissions Monitoring Systems (CEMS) | D1 | Forced - Immediate | 2018 | Coal | CC | 100 | Fossil-Steam | RFC | Off-Peak | 1416.16 | 177.02 | 2 | 2 | 8700-CEMS Certification and Recertification | D1-Forced - Immediate | 100-Fossil-Steam
8700 | CEMS Certification and Recertification | Pollution Control Equipment | Continued Emissions Monitoring Systems (CEMS) | D1 | Forced - Immediate | 2018 | Coal | LI | 100 | Fossil-Steam | MRO | Summer | 1382.2832 | 197 | 1 | 1 | 8700-CEMS Certification and Recertification | D1-Forced - Immediate | 100-Fossil-Steam
8700 | CEMS Certification and Recertification | Pollution Control Equipment | Continued Emissions Monitoring Systems (CEMS) | D1 | Forced - Immediate | 2018 | Gas | GG | 100 | Fossil-Steam | RFC | Off-Peak | 124 | 155 | 1 | 1 | 8700-CEMS Certification and Recertification | D1-Forced - Immediate | 100-Fossil-Steam
8700 | CEMS Certification and Recertification | Pollution Control Equipment | Continued Emissions Monitoring Systems (CEMS) | D1 | Forced - Immediate | 2018 | Gas | GG | 100 | Fossil-Steam | RFC | Off-Peak | 130 | 130 | 1 | 1 | 8700-CEMS Certification and Recertification | D1-Forced - Immediate | 100-Fossil-Steam
8700 | CEMS Certification and Recertification | Pollution Control Equipment | Continued Emissions Monitoring Systems (CEMS) | D2 | Forced - Delayed | 2018 | Coal | CC | 100 | Fossil-Steam | WECC | Off-Peak | 96.6 | 14 | 1 | 1 | 8700-CEMS Certification and Recertification | D2-Forced - Delayed | 100-Fossil-Steam
8700 | CEMS Certification and Recertification | Pollution Control Equipment | Continued Emissions Monitoring Systems (CEMS) | D2 | Forced - Delayed | 2018 | Coal | CC | 100 | Fossil-Steam | WECC | Off-Peak | 356.85 | 117 | 1 | 1 | 8700-CEMS Certification and Recertification | D2-Forced - Delayed | 100-Fossil-Steam
8700 | CEMS Certification and Recertification | Pollution Control Equipment | Continued Emissions Monitoring Systems (CEMS) | D1 | Forced - Immediate | 2018 | Coal | CC | 100 | Fossil-Steam | RFC | Summer | 408 | 80 | 1 | 1 | 8700-CEMS Certification and Recertification | D1-Forced - Immediate | 100-Fossil-Steam
8700 | CEMS Certification and Recertification | Pollution Control Equipment | Continued Emissions Monitoring Systems (CEMS) | D2 | Forced - Delayed | 2018 | Coal | CC | 100 | Fossil-Steam | WECC | Summer | 64.8 | 9 | 1 | 1 | 8700-CEMS Certification and Recertification | D2-Forced - Delayed | 100-Fossil-Steam
8700 | CEMS Certification and Recertification | Pollution Control Equipment | Continued Emissions Monitoring Systems (CEMS) | D2 | Forced - Delayed | 2018 | Coal | CC | 100 | Fossil-Steam | WECC | Winter | 191.4 | 29 | 1 | 1 | 8700-CEMS Certification and Recertification | D2-Forced - Delayed | 100-Fossil-Steam
8700 | CEMS Certification and Recertification | Pollution Control Equipment | Continued Emissions Monitoring Systems (CEMS) | D1 | Forced - Immediate | 2018 | Coal | CC | 100 | Fossil-Steam | RFC | Summer | 77.5 | 30 | 1 | 1 | 8700-CEMS Certification and Recertification | D1-Forced - Immediate | 100-Fossil-Steam
8700 | CEMS Certification and Recertification | Pollution Control Equipment | Continued Emissions Monitoring Systems (CEMS) | D1 | Forced - Immediate | 2018 | Coal | CC | 100 | Fossil-Steam | RFC | Summer | 176 | 60 | 1 | 1 | 8700-CEMS Certification and Recertification | D1-Forced - Immediate | 100-Fossil-Steam
8700 | CEMS Certification and Recertification | Pollution Control Equipment | Continued Emissions Monitoring Systems (CEMS) | D2 | Forced - Delayed | 2018 | Coal | CC | 100 | Fossil-Steam | WECC | Winter | 234.9 | 27 | 1 | 1 | 8700-CEMS Certification and Recertification | D2-Forced - Delayed | 100-Fossil-Steam
8700 | CEMS Certification and Recertification | Pollution Control Equipment | Continued Emissions Monitoring Systems (CEMS) | D2 | Forced - Delayed | 2018 | Coal | CC | 100 | Fossil-Steam | WECC | Winter | 359.8333 | 127 | 1 | 1 | 8700-CEMS Certification and Recertification | D2-Forced - Delayed | 100-Fossil-Steam
8700 | CEMS Certification and Recertification | Pollution Control Equipment | Continued Emissions Monitoring Systems (CEMS) | D1 | Forced - Immediate | 2018 | Coal | CC | 100 | Fossil-Steam | RFC | Off-Peak | 132.6 | 26 | 1 | 1 | 8700-CEMS Certification and Recertification | D1-Forced - Immediate | 100-Fossil-Steam
8700 | CEMS Certification and Recertification | Pollution Control Equipment | Continued Emissions Monitoring Systems (CEMS) | D2 | Forced - Delayed | 2018 | Coal | LI | 100 | Fossil-Steam | TRE | Winter | 366.368 | 114.49 | 1 | 1 | 8700-CEMS Certification and Recertification | D2-Forced - Delayed | 100-Fossil-Steam
8700 | CEMS Certification and Recertification | Pollution Control Equipment | Continued Emissions Monitoring Systems (CEMS) | D1 | Forced - Immediate | 2018 | Gas | GG | 300 | Gas Turbine/Jet Engine (Simple Cycle Operation) | NPCC | Winter | 57.96 | 18.4 | 1 | 1 | 8700-CEMS Certification and Recertification | D1-Forced - Immediate | 300-Gas Turbine/Jet Engine (Simple Cycle Operation)
8700 | CEMS Certification and Recertification | Pollution Control Equipment | Continued Emissions Monitoring Systems (CEMS) | U1 | Forced - Immediate | 2018 | Gas | GG | 300 | Gas Turbine/Jet Engine (Simple Cycle Operation) | SERC | Off-Peak | 11355.15 | 51 | 1 | 1 | 8700-CEMS Certification and Recertification | U1-Forced - Immediate | 300-Gas Turbine/Jet Engine (Simple Cycle Operation)
8700 | CEMS Certification and Recertification | Pollution Control Equipment | Continued Emissions Monitoring Systems (CEMS) | D1 | Forced - Immediate | 2018 | Gas | GG | 300 | Gas Turbine/Jet Engine (Simple Cycle Operation) | SERC | Summer | 389.7167 | 1 | 1 | 1 | 8700-CEMS Certification and Recertification | D1-Forced - Immediate | 300-Gas Turbine/Jet Engine (Simple Cycle Operation)
8700 | CEMS Certification and Recertification | Pollution Control Equipment | Continued Emissions Monitoring Systems (CEMS) | D1 | Forced - Immediate | 2018 | Gas | GG | 300 | Gas Turbine/Jet Engine (Simple Cycle Operation) | NPCC | Winter | 60.72 | 18.4 | 1 | 1 | 8700-CEMS Certification and Recertification | D1-Forced - Immediate | 300-Gas Turbine/Jet Engine (Simple Cycle Operation)
8700 | CEMS Certification and Recertification | Pollution Control Equipment | Continued Emissions Monitoring Systems (CEMS) | U1 | Forced - Immediate | 2018 | Gas | GG | 300 | Gas Turbine/Jet Engine (Simple Cycle Operation) | MRO | Off-Peak | 71.2833 | 47 | 1 | 1 | 8700-CEMS Certification and Recertification | U1-Forced - Immediate | 300-Gas Turbine/Jet Engine (Simple Cycle Operation)
8700 | CEMS Certification and Recertification | Pollution Control Equipment | Continued Emissions Monitoring Systems (CEMS) | U1 | Forced - Immediate | 2018 | Gas | GG | 300 | Gas Turbine/Jet Engine (Simple Cycle Operation) | MRO | Off-Peak | 2.35 | 47 | 1 | 1 | 8700-CEMS Certification and Recertification | U1-Forced - Immediate | 300-Gas Turbine/Jet Engine (Simple Cycle Operation)
8700 | CEMS Certification and Recertification | Pollution Control Equipment | Continued Emissions Monitoring Systems (CEMS) | D1 | Forced - Immediate | 2018 | Coal | OS | 800 | Miscellaneous | NPCC | Summer | 100 | 25 | 1 | 1 | 8700-CEMS Certification and Recertification | D1-Forced - Immediate | 800-Miscellaneous
8700 | CEMS Certification and Recertification | Pollution Control Equipment | Continued Emissions Monitoring Systems (CEMS) | D1 | Forced - Immediate | 2018 | Coal | OS | 800 | Miscellaneous | NPCC | Summer | 65 | 13 | 1 | 1 | 8700-CEMS Certification and Recertification | D1-Forced - Immediate | 800-Miscellaneous
8700 | CEMS Certification and Recertification | Pollution Control Equipment | Continued Emissions Monitoring Systems (CEMS) | D3 | Forced - Postponed | 2018 | Gas | GG | 850 | Combined Cycle Block | SERC | Off-Peak | 7734.9832 | 251 | 1 | 1 | 8700-CEMS Certification and Recertification | D3-Forced - Postponed | 850-Combined Cycle Block
8700 | CEMS Certification and Recertification | Pollution Control Equipment | Continued Emissions Monitoring Systems (CEMS) | U1 | Forced - Immediate | 2018 | Gas | GG | 851 | CC GT units | NPCC | Off-Peak | 192.3666 | 99.5 | 1 | 1 | 8700-CEMS Certification and Recertification | U1-Forced - Immediate | 851-CC GT units
8710 | SO2 analyzer problems | Pollution Control Equipment | Continued Emissions Monitoring Systems (CEMS) | D1 | Forced - Immediate | 2018 | Coal | CC | 100 | Fossil-Steam | WECC | Winter | 276.5333 | 136 | 1 | 1 | 8710-SO2 analyzer problems | D1-Forced - Immediate | 100-Fossil-Steam
8710 | SO2 analyzer problems | Pollution Control Equipment | Continued Emissions Monitoring Systems (CEMS) | D1 | Forced - Immediate | 2018 | Coal | CC | 100 | Fossil-Steam | WECC | Off-Peak | 70.2666 | 136 | 1 | 1 | 8710-SO2 analyzer problems | D1-Forced - Immediate | 100-Fossil-Steam
8720 | NOx analyzer problems | Pollution Control Equipment | Continued Emissions Monitoring Systems (CEMS) | SF | Startup Failure | 2018 | Coal | CC | 100 | Fossil-Steam | MRO | Off-Peak | 2523.2999 | 234 | 1 | 1 | 8720-NOx analyzer problems | SF-Startup Failure | 100-Fossil-Steam
8720 | NOx analyzer problems | Pollution Control Equipment | Continued Emissions Monitoring Systems (CEMS) | U1 | Forced - Immediate | 2018 | Coal | CC | 100 | Fossil-Steam | MRO | Off-Peak | 13270.1333 | 112 | 1 | 1 | 8720-NOx analyzer problems | U1-Forced - Immediate | 100-Fossil-Steam
8720 | NOx analyzer problems | Pollution Control Equipment | Continued Emissions Monitoring Systems (CEMS) | D1 | Forced - Immediate | 2018 | Coal | CC | 100 | Fossil-Steam | MRO | Off-Peak | 645.9275 | 256.66 | 1 | 1 | 8720-NOx analyzer problems | D1-Forced - Immediate | 100-Fossil-Steam
8720 | NOx analyzer problems | Pollution Control Equipment | Continued Emissions Monitoring Systems (CEMS) | D1 | Forced - Immediate | 2018 | Coal | CC | 100 | Fossil-Steam | MRO | Off-Peak | 930.1966 | 242.66 | 1 | 1 | 8720-NOx analyzer problems | D1-Forced - Immediate | 100-Fossil-Steam
8720 | NOx analyzer problems | Pollution Control Equipment | Continued Emissions Monitoring Systems (CEMS) | U1 | Forced - Immediate | 2018 | Gas | GG | 300 | Gas Turbine/Jet Engine (Simple Cycle Operation) | WECC | Off-Peak | 608.65 | 47 | 1 | 1 | 8720-NOx analyzer problems | U1-Forced - Immediate | 300-Gas Turbine/Jet Engine (Simple Cycle Operation)
8720 | NOx analyzer problems | Pollution Control Equipment | Continued Emissions Monitoring Systems (CEMS) | U1 | Forced - Immediate | 2018 | Gas | GG | 300 | Gas Turbine/Jet Engine (Simple Cycle Operation) | MRO | Winter | 73.5 | 45 | 1 | 1 | 8720-NOx analyzer problems | U1-Forced - Immediate | 300-Gas Turbine/Jet Engine (Simple Cycle Operation)
8720 | NOx analyzer problems | Pollution Control Equipment | Continued Emissions Monitoring Systems (CEMS) | U1 | Forced - Immediate | 2018 | Gas | GG | 300 | Gas Turbine/Jet Engine (Simple Cycle Operation) | SERC | Off-Peak | 80.25 | 45 | 1 | 1 | 8720-NOx analyzer problems | U1-Forced - Immediate | 300-Gas Turbine/Jet Engine (Simple Cycle Operation)
8720 | NOx analyzer problems | Pollution Control Equipment | Continued Emissions Monitoring Systems (CEMS) | U1 | Forced - Immediate | 2018 | Gas | GG | 300 | Gas Turbine/Jet Engine (Simple Cycle Operation) | SERC | Off-Peak | 23.25 | 45 | 1 | 1 | 8720-NOx analyzer problems | U1-Forced - Immediate | 300-Gas Turbine/Jet Engine (Simple Cycle Operation)
8720 | NOx analyzer problems | Pollution Control Equipment | Continued Emissions Monitoring Systems (CEMS) | U1 | Forced - Immediate | 2018 | Gas | GG | 300 | Gas Turbine/Jet Engine (Simple Cycle Operation) | RFC | Off-Peak | 87.5 | 42 | 1 | 1 | 8720-NOx analyzer problems | U1-Forced - Immediate | 300-Gas Turbine/Jet Engine (Simple Cycle Operation)
8720 | NOx analyzer problems | Pollution Control Equipment | Continued Emissions Monitoring Systems (CEMS) | U1 | Forced - Immediate | 2018 | Gas | GG | 300 | Gas Turbine/Jet Engine (Simple Cycle Operation) | SERC | Off-Peak | 214.6666 | 115 | 1 | 1 | 8720-NOx analyzer problems | U1-Forced - Immediate | 300-Gas Turbine/Jet Engine (Simple Cycle Operation)
8720 | NOx analyzer problems | Pollution Control Equipment | Continued Emissions Monitoring Systems (CEMS) | U1 | Forced - Immediate | 2018 | Gas | GG | 300 | Gas Turbine/Jet Engine (Simple Cycle Operation) | SERC | Off-Peak | 920.3833 | 49 | 1 | 1 | 8720-NOx analyzer problems | U1-Forced - Immediate | 300-Gas Turbine/Jet Engine (Simple Cycle Operation)
8720 | NOx analyzer problems | Pollution Control Equipment | Continued Emissions Monitoring Systems (CEMS) | U1 | Forced - Immediate | 2018 | Gas | GG | 300 | Gas Turbine/Jet Engine (Simple Cycle Operation) | SERC | Off-Peak | 3628.5 | 88.5 | 1 | 1 | 8720-NOx analyzer problems | U1-Forced - Immediate | 300-Gas Turbine/Jet Engine (Simple Cycle Operation)
8720 | NOx analyzer problems | Pollution Control Equipment | Continued Emissions Monitoring Systems (CEMS) | U1 | Forced - Immediate | 2018 | Gas | GG | 300 | Gas Turbine/Jet Engine (Simple Cycle Operation) | SERC | Off-Peak | 322 | 115 | 1 | 1 | 8720-NOx analyzer problems | U1-Forced - Immediate | 300-Gas Turbine/Jet Engine (Simple Cycle Operation)
8720 | NOx analyzer problems | Pollution Control Equipment | Continued Emissions Monitoring Systems (CEMS) | U1 | Forced - Immediate | 2018 | Gas | GG | 300 | Gas Turbine/Jet Engine (Simple Cycle Operation) | MRO | Summer | 42.4 | 48 | 1 | 1 | 8720-NOx analyzer problems | U1-Forced - Immediate | 300-Gas Turbine/Jet Engine (Simple Cycle Operation)
8720 | NOx analyzer problems | Pollution Control Equipment | Continued Emissions Monitoring Systems (CEMS) | U1 | Forced - Immediate | 2018 | Gas | GG | 300 | Gas Turbine/Jet Engine (Simple Cycle Operation) | RFC | Summer | 66.5 | 42 | 1 | 1 | 8720-NOx analyzer problems | U1-Forced - Immediate | 300-Gas Turbine/Jet Engine (Simple Cycle Operation)
8720 | NOx analyzer problems | Pollution Control Equipment | Continued Emissions Monitoring Systems (CEMS) | U1 | Forced - Immediate | 2018 | Gas | GG | 300 | Gas Turbine/Jet Engine (Simple Cycle Operation) | WECC | Summer | 189.75 | 45 | 1 | 1 | 8720-NOx analyzer problems | U1-Forced - Immediate | 300-Gas Turbine/Jet Engine (Simple Cycle Operation)
8720 | NOx analyzer problems | Pollution Control Equipment | Continued Emissions Monitoring Systems (CEMS) | U1 | Forced - Immediate | 2018 | Gas | GG | 300 | Gas Turbine/Jet Engine (Simple Cycle Operation) | WECC | Summer | 4564.8833 | 79 | 1 | 1 | 8720-NOx analyzer problems | U1-Forced - Immediate | 300-Gas Turbine/Jet Engine (Simple Cycle Operation)
8720 | NOx analyzer problems | Pollution Control Equipment | Continued Emissions Monitoring Systems (CEMS) | U1 | Forced - Immediate | 2018 | Gas | GG | 300 | Gas Turbine/Jet Engine (Simple Cycle Operation) | WECC | Winter | 89.7966 | 48.98 | 1 | 1 | 8720-NOx analyzer problems | U1-Forced - Immediate | 300-Gas Turbine/Jet Engine (Simple Cycle Operation)
8720 | NOx analyzer problems | Pollution Control Equipment | Continued Emissions Monitoring Systems (CEMS) | U1 | Forced - Immediate | 2018 | Gas | GG | 300 | Gas Turbine/Jet Engine (Simple Cycle Operation) | WECC | Off-Peak | 96 | 40 | 1 | 1 | 8720-NOx analyzer problems | U1-Forced - Immediate | 300-Gas Turbine/Jet Engine (Simple Cycle Operation)
8720 | NOx analyzer problems | Pollution Control Equipment | Continued Emissions Monitoring Systems (CEMS) | U1 | Forced - Immediate | 2018 | Gas | GG | 300 | Gas Turbine/Jet Engine (Simple Cycle Operation) | WECC | Off-Peak | 208.55 | 97 | 1 | 1 | 8720-NOx analyzer problems | U1-Forced - Immediate | 300-Gas Turbine/Jet Engine (Simple Cycle Operation)
8720 | NOx analyzer problems | Pollution Control Equipment | Continued Emissions Monitoring Systems (CEMS) | U1 | Forced - Immediate | 2018 | Gas | GG | 300 | Gas Turbine/Jet Engine (Simple Cycle Operation) | RFC | Off-Peak | 143.045 | 46.9 | 1 | 1 | 8720-NOx analyzer problems | U1-Forced - Immediate | 300-Gas Turbine/Jet Engine (Simple Cycle Operation)
8720 | NOx analyzer problems | Pollution Control Equipment | Continued Emissions Monitoring Systems (CEMS) | U1 | Forced - Immediate | 2018 | Gas | GG | 300 | Gas Turbine/Jet Engine (Simple Cycle Operation) | MRO | Summer | 44 | 48 | 1 | 1 | 8720-NOx analyzer problems | U1-Forced - Immediate | 300-Gas Turbine/Jet Engine (Simple Cycle Operation)
8720 | NOx analyzer problems | Pollution Control Equipment | Continued Emissions Monitoring Systems (CEMS) | U1 | Forced - Immediate | 2018 | Gas | GG | 300 | Gas Turbine/Jet Engine (Simple Cycle Operation) | TRE | Summer | 59.9333 | 58 | 1 | 1 | 8720-NOx analyzer problems | U1-Forced - Immediate | 300-Gas Turbine/Jet Engine (Simple Cycle Operation)
8720 | NOx analyzer problems | Pollution Control Equipment | Continued Emissions Monitoring Systems (CEMS) | U1 | Forced - Immediate | 2018 | Gas | GG | 300 | Gas Turbine/Jet Engine (Simple Cycle Operation) | RFC | Summer | 480.2 | 42 | 1 | 1 | 8720-NOx analyzer problems | U1-Forced - Immediate | 300-Gas Turbine/Jet Engine (Simple Cycle Operation)
8720 | NOx analyzer problems | Pollution Control Equipment | Continued Emissions Monitoring Systems (CEMS) | U1 | Forced - Immediate | 2018 | Gas | GG | 300 | Gas Turbine/Jet Engine (Simple Cycle Operation) | SERC | Summer | 4155.0667 | 44 | 1 | 1 | 8720-NOx analyzer problems | U1-Forced - Immediate | 300-Gas Turbine/Jet Engine (Simple Cycle Operation)
8720 | NOx analyzer problems | Pollution Control Equipment | Continued Emissions Monitoring Systems (CEMS) | U1 | Forced - Immediate | 2018 | Gas | GG | 300 | Gas Turbine/Jet Engine (Simple Cycle Operation) | WECC | Winter | 532.8 | 48 | 1 | 1 | 8720-NOx analyzer problems | U1-Forced - Immediate | 300-Gas Turbine/Jet Engine (Simple Cycle Operation)
8720 | NOx analyzer problems | Pollution Control Equipment | Continued Emissions Monitoring Systems (CEMS) | U1 | Forced - Immediate | 2018 | Oil | DI | 300 | Gas Turbine/Jet Engine (Simple Cycle Operation) | SERC | Off-Peak | 509.55 | 79 | 1 | 1 | 8720-NOx analyzer problems | U1-Forced - Immediate | 300-Gas Turbine/Jet Engine (Simple Cycle Operation)
8720 | NOx analyzer problems | Pollution Control Equipment | Continued Emissions Monitoring Systems (CEMS) | U1 | Forced - Immediate | 2018 | Gas | GG | 300 | Gas Turbine/Jet Engine (Simple Cycle Operation) | NPCC | Off-Peak | 289.9166 | 49 | 1 | 1 | 8720-NOx analyzer problems | U1-Forced - Immediate | 300-Gas Turbine/Jet Engine (Simple Cycle Operation)
8720 | NOx analyzer problems | Pollution Control Equipment | Continued Emissions Monitoring Systems (CEMS) | U1 | Forced - Immediate | 2018 | Gas | GG | 300 | Gas Turbine/Jet Engine (Simple Cycle Operation) | WECC | Off-Peak | 1275.0833 | 65 | 1 | 1 | 8720-NOx analyzer problems | U1-Forced - Immediate | 300-Gas Turbine/Jet Engine (Simple Cycle Operation)
8720 | NOx analyzer problems | Pollution Control Equipment | Continued Emissions Monitoring Systems (CEMS) | U1 | Forced - Immediate | 2018 | Gas | GG | 300 | Gas Turbine/Jet Engine (Simple Cycle Operation) | WECC | Summer | 206.5323 | 48.98 | 1 | 1 | 8720-NOx analyzer problems | U1-Forced - Immediate | 300-Gas Turbine/Jet Engine (Simple Cycle Operation)
8720 | NOx analyzer problems | Pollution Control Equipment | Continued Emissions Monitoring Systems (CEMS) | U1 | Forced - Immediate | 2018 | Gas | GG | 300 | Gas Turbine/Jet Engine (Simple Cycle Operation) | WECC | Summer | 245 | 100 | 1 | 1 | 8720-NOx analyzer problems | U1-Forced - Immediate | 300-Gas Turbine/Jet Engine (Simple Cycle Operation)
8720 | NOx analyzer problems | Pollution Control Equipment | Continued Emissions Monitoring Systems (CEMS) | U1 | Forced - Immediate | 2018 | Gas | GG | 300 | Gas Turbine/Jet Engine (Simple Cycle Operation) | NPCC | Winter | 95.6667 | 41 | 1 | 1 | 8720-NOx analyzer problems | U1-Forced - Immediate | 300-Gas Turbine/Jet Engine (Simple Cycle Operation)
8720 | NOx analyzer problems | Pollution Control Equipment | Continued Emissions Monitoring Systems (CEMS) | U1 | Forced - Immediate | 2018 | Gas | GG | 300 | Gas Turbine/Jet Engine (Simple Cycle Operation) | WECC | Winter | 401.6666 | 100 | 1 | 1 | 8720-NOx analyzer problems | U1-Forced - Immediate | 300-Gas Turbine/Jet Engine (Simple Cycle Operation)
8720 | NOx analyzer problems | Pollution Control Equipment | Continued Emissions Monitoring Systems (CEMS) | U1 | Forced - Immediate | 2018 | Gas | GG | 300 | Gas Turbine/Jet Engine (Simple Cycle Operation) | WECC | Off-Peak | 39.2666 | 76 | 1 | 1 | 8720-NOx analyzer problems | U1-Forced - Immediate | 300-Gas Turbine/Jet Engine (Simple Cycle Operation)
8720 | NOx analyzer problems | Pollution Control Equipment | Continued Emissions Monitoring Systems (CEMS) | U1 | Forced - Immediate | 2018 | Gas | GG | 300 | Gas Turbine/Jet Engine (Simple Cycle Operation) | SERC | Off-Peak | 671.6666 | 155 | 1 | 1 | 8720-NOx analyzer problems | U1-Forced - Immediate | 300-Gas Turbine/Jet Engine (Simple Cycle Operation)
8720 | NOx analyzer problems | Pollution Control Equipment | Continued Emissions Monitoring Systems (CEMS) | U1 | Forced - Immediate | 2018 | Gas | GG | 300 | Gas Turbine/Jet Engine (Simple Cycle Operation) | SERC | Off-Peak | 1383.55 | 88.5 | 1 | 1 | 8720-NOx analyzer problems | U1-Forced - Immediate | 300-Gas Turbine/Jet Engine (Simple Cycle Operation)
8720 | NOx analyzer problems | Pollution Control Equipment | Continued Emissions Monitoring Systems (CEMS) | U1 | Forced - Immediate | 2018 | Gas | GG | 300 | Gas Turbine/Jet Engine (Simple Cycle Operation) | MRO | Summer | 21.6 | 48 | 1 | 1 | 8720-NOx analyzer problems | U1-Forced - Immediate | 300-Gas Turbine/Jet Engine (Simple Cycle Operation)
8720 | NOx analyzer problems | Pollution Control Equipment | Continued Emissions Monitoring Systems (CEMS) | U1 | Forced - Immediate | 2018 | Gas | GG | 300 | Gas Turbine/Jet Engine (Simple Cycle Operation) | RFC | Summer | 138.355 | 46.9 | 1 | 1 | 8720-NOx analyzer problems | U1-Forced - Immediate | 300-Gas Turbine/Jet Engine (Simple Cycle Operation)
8720 | NOx analyzer problems | Pollution Control Equipment | Continued Emissions Monitoring Systems (CEMS) | U1 | Forced - Immediate | 2018 | Gas | GG | 300 | Gas Turbine/Jet Engine (Simple Cycle Operation) | RFC | Winter | 102.6666 | 88 | 1 | 1 | 8720-NOx analyzer problems | U1-Forced - Immediate | 300-Gas Turbine/Jet Engine (Simple Cycle Operation)
8720 | NOx analyzer problems | Pollution Control Equipment | Continued Emissions Monitoring Systems (CEMS) | U1 | Forced - Immediate | 2018 | Gas | GG | 300 | Gas Turbine/Jet Engine (Simple Cycle Operation) | MRO | Winter | 193.5 | 45 | 1 | 1 | 8720-NOx analyzer problems | U1-Forced - Immediate | 300-Gas Turbine/Jet Engine (Simple Cycle Operation)
8720 | NOx analyzer problems | Pollution Control Equipment | Continued Emissions Monitoring Systems (CEMS) | U1 | Forced - Immediate | 2018 | Gas | GG | 300 | Gas Turbine/Jet Engine (Simple Cycle Operation) | RFC | Winter | 1600.1333 | 88 | 1 | 1 | 8720-NOx analyzer problems | U1-Forced - Immediate | 300-Gas Turbine/Jet Engine (Simple Cycle Operation)
8720 | NOx analyzer problems | Pollution Control Equipment | Continued Emissions Monitoring Systems (CEMS) | D2 | Forced - Delayed | 2018 | Other | WD | 650 | Fluidized Bed | NPCC | Summer | 8.33 | 4.2 | 1 | 1 | 8720-NOx analyzer problems | D2-Forced - Delayed | 650-Fluidized Bed
8720 | NOx analyzer problems | Pollution Control Equipment | Continued Emissions Monitoring Systems (CEMS) | D2 | Forced - Delayed | 2018 | Other | WD | 650 | Fluidized Bed | NPCC | Summer | 12.6 | 4.2 | 1 | 1 | 8720-NOx analyzer problems | D2-Forced - Delayed | 650-Fluidized Bed
8720 | NOx analyzer problems | Pollution Control Equipment | Continued Emissions Monitoring Systems (CEMS) | D1 | Forced - Immediate | 2018 | Gas | GG | 850 | Combined Cycle Block | RFC | Off-Peak | 335.9999 | 180 | 1 | 1 | 8720-NOx analyzer problems | D1-Forced - Immediate | 850-Combined Cycle Block
8720 | NOx analyzer problems | Pollution Control Equipment | Continued Emissions Monitoring Systems (CEMS) | D1 | Forced - Immediate | 2018 | Gas | GG | 850 | Combined Cycle Block | WECC | Winter | 256.5 | 30 | 1 | 1 | 8720-NOx analyzer problems | D1-Forced - Immediate | 850-Combined Cycle Block
8720 | NOx analyzer problems | Pollution Control Equipment | Continued Emissions Monitoring Systems (CEMS) | D1 | Forced - Immediate | 2018 | Gas | GG | 850 | Combined Cycle Block | RFC | Off-Peak | 491.8333 | 130 | 1 | 1 | 8720-NOx analyzer problems | D1-Forced - Immediate | 850-Combined Cycle Block
8720 | NOx analyzer problems | Pollution Control Equipment | Continued Emissions Monitoring Systems (CEMS) | D1 | Forced - Immediate | 2018 | Gas | GG | 850 | Combined Cycle Block | NPCC | Winter | 645.3333 | 160 | 1 | 1 | 8720-NOx analyzer problems | D1-Forced - Immediate | 850-Combined Cycle Block
8720 | NOx analyzer problems | Pollution Control Equipment | Continued Emissions Monitoring Systems (CEMS) | D1 | Forced - Immediate | 2018 | Gas | GG | 851 | CC GT units | MRO | Off-Peak | 319.137 | 65.13 | 1 | 1 | 8720-NOx analyzer problems | D1-Forced - Immediate | 851-CC GT units
8720 | NOx analyzer problems | Pollution Control Equipment | Continued Emissions Monitoring Systems (CEMS) | U1 | Forced - Immediate | 2018 | Gas | GG | 851 | CC GT units | WECC | Summer | 198.3333 | 175 | 1 | 1 | 8720-NOx analyzer problems | U1-Forced - Immediate | 851-CC GT units
8720 | NOx analyzer problems | Pollution Control Equipment | Continued Emissions Monitoring Systems (CEMS) | U1 | Forced - Immediate | 2018 | Gas | GG | 851 | CC GT units | SERC | Winter | 207.3999 | 183 | 1 | 1 | 8720-NOx analyzer problems | U1-Forced - Immediate | 851-CC GT units
8720 | NOx analyzer problems | Pollution Control Equipment | Continued Emissions Monitoring Systems (CEMS) | U1 | Forced - Immediate | 2018 | Gas | GG | 851 | CC GT units | WECC | Winter | 953.6999 | 153 | 1 | 1 | 8720-NOx analyzer problems | U1-Forced - Immediate | 851-CC GT units
8720 | NOx analyzer problems | Pollution Control Equipment | Continued Emissions Monitoring Systems (CEMS) | D1 | Forced - Immediate | 2018 | Gas | GG | 851 | CC GT units | WECC | Off-Peak | 282.6666 | 80 | 1 | 1 | 8720-NOx analyzer problems | D1-Forced - Immediate | 851-CC GT units
8720 | NOx analyzer problems | Pollution Control Equipment | Continued Emissions Monitoring Systems (CEMS) | U1 | Forced - Immediate | 2018 | Gas | GG | 851 | CC GT units | WECC | Off-Peak | 229.5833 | 145 | 1 | 1 | 8720-NOx analyzer problems | U1-Forced - Immediate | 851-CC GT units
8720 | NOx analyzer problems | Pollution Control Equipment | Continued Emissions Monitoring Systems (CEMS) | D1 | Forced - Immediate | 2018 | Waste Heat | WH | 852 | CC steam units | WECC | Off-Peak | 150.4166 | 95 | 1 | 1 | 8720-NOx analyzer problems | D1-Forced - Immediate | 852-CC steam units
8720 | NOx analyzer problems | Pollution Control Equipment | Continued Emissions Monitoring Systems (CEMS) | U1 | Forced - Immediate | 2018 | Waste Heat | WH | 852 | CC steam units | WECC | Summer | 341.1665 | 178 | 1 | 1 | 8720-NOx analyzer problems | U1-Forced - Immediate | 852-CC steam units
8720 | NOx analyzer problems | Pollution Control Equipment | Continued Emissions Monitoring Systems (CEMS) | D1 | Forced - Immediate | 2018 | Waste Heat | WH | 852 | CC steam units | MRO | Off-Peak | 450.8 | 92 | 1 | 1 | 8720-NOx analyzer problems | D1-Forced - Immediate | 852-CC steam units
8720 | NOx analyzer problems | Pollution Control Equipment | Continued Emissions Monitoring Systems (CEMS) | D1 | Forced - Immediate | 2018 | Waste Heat | WH | 852 | CC steam units | SERC | Winter | 89.5333 | 79 | 1 | 1 | 8720-NOx analyzer problems | D1-Forced - Immediate | 852-CC steam units
8720 | NOx analyzer problems | Pollution Control Equipment | Continued Emissions Monitoring Systems (CEMS) | D1 | Forced - Immediate | 2018 | Waste Heat | WH | 852 | CC steam units | WECC | Off-Peak | 414.3333 | 110 | 1 | 1 | 8720-NOx analyzer problems | D1-Forced - Immediate | 852-CC steam units
8720 | NOx analyzer problems | Pollution Control Equipment | Continued Emissions Monitoring Systems (CEMS) | U2 | Forced - Delayed | 2018 | Gas | GG | 860 | Co-generator Block | SERC | Off-Peak | 802.7 | 46 | 1 | 1 | 8720-NOx analyzer problems | U2-Forced - Delayed | 860-Co-generator Block
8720 | NOx analyzer problems | Pollution Control Equipment | Continued Emissions Monitoring Systems (CEMS) | D1 | Forced - Immediate | 2018 | Gas | GG | 860 | Co-generator Block | RFC | Winter | 11081.4958 | 165.19 | 1 | 1 | 8720-NOx analyzer problems | D1-Forced - Immediate | 860-Co-generator Block
8730 | CO analyzer problems | Pollution Control Equipment | Continued Emissions Monitoring Systems (CEMS) | U1 | Forced - Immediate | 2018 | Gas | GG | 300 | Gas Turbine/Jet Engine (Simple Cycle Operation) | WECC | Off-Peak | 21.645 | 48.1 | 1 | 1 | 8730-CO analyzer problems | U1-Forced - Immediate | 300-Gas Turbine/Jet Engine (Simple Cycle Operation)
8730 | CO analyzer problems | Pollution Control Equipment | Continued Emissions Monitoring Systems (CEMS) | U1 | Forced - Immediate | 2018 | Gas | GG | 300 | Gas Turbine/Jet Engine (Simple Cycle Operation) | RFC | Off-Peak | 422.41 | 79.7 | 1 | 1 | 8730-CO analyzer problems | U1-Forced - Immediate | 300-Gas Turbine/Jet Engine (Simple Cycle Operation)
8730 | CO analyzer problems | Pollution Control Equipment | Continued Emissions Monitoring Systems (CEMS) | U1 | Forced - Immediate | 2018 | Gas | GG | 300 | Gas Turbine/Jet Engine (Simple Cycle Operation) | WECC | Winter | 151.2083 | 47.5 | 1 | 1 | 8730-CO analyzer problems | U1-Forced - Immediate | 300-Gas Turbine/Jet Engine (Simple Cycle Operation)
8730 | CO analyzer problems | Pollution Control Equipment | Continued Emissions Monitoring Systems (CEMS) | U1 | Forced - Immediate | 2018 | Gas | OG | 300 | Gas Turbine/Jet Engine (Simple Cycle Operation) | MRO | Off-Peak | 8674.6333 | 94 | 1 | 1 | 8730-CO analyzer problems | U1-Forced - Immediate | 300-Gas Turbine/Jet Engine (Simple Cycle Operation)
8730 | CO analyzer problems | Pollution Control Equipment | Continued Emissions Monitoring Systems (CEMS) | U3 | Forced - Postponed | 2018 | Gas | GG | 300 | Gas Turbine/Jet Engine (Simple Cycle Operation) | WECC | Winter | 104 | 60 | 1 | 1 | 8730-CO analyzer problems | U3-Forced - Postponed | 300-Gas Turbine/Jet Engine (Simple Cycle Operation)
8730 | CO analyzer problems | Pollution Control Equipment | Continued Emissions Monitoring Systems (CEMS) | U1 | Forced - Immediate | 2018 | Gas | GG | 300 | Gas Turbine/Jet Engine (Simple Cycle Operation) | WECC | Off-Peak | 19.24 | 48.1 | 1 | 1 | 8730-CO analyzer problems | U1-Forced - Immediate | 300-Gas Turbine/Jet Engine (Simple Cycle Operation)
8730 | CO analyzer problems | Pollution Control Equipment | Continued Emissions Monitoring Systems (CEMS) | U1 | Forced - Immediate | 2018 | Gas | GG | 300 | Gas Turbine/Jet Engine (Simple Cycle Operation) | RFC | Winter | 3893.9999 | 180 | 1 | 1 | 8730-CO analyzer problems | U1-Forced - Immediate | 300-Gas Turbine/Jet Engine (Simple Cycle Operation)
8730 | CO analyzer problems | Pollution Control Equipment | Continued Emissions Monitoring Systems (CEMS) | U1 | Forced - Immediate | 2018 | Gas | OG | 300 | Gas Turbine/Jet Engine (Simple Cycle Operation) | MRO | Winter | 34005.45 | 93 | 1 | 1 | 8730-CO analyzer problems | U1-Forced - Immediate | 300-Gas Turbine/Jet Engine (Simple Cycle Operation)
8730 | CO analyzer problems | Pollution Control Equipment | Continued Emissions Monitoring Systems (CEMS) | U1 | Forced - Immediate | 2018 | Gas | GG | 851 | CC GT units | SERC | Winter | 9450.2832 | 209 | 1 | 1 | 8730-CO analyzer problems | U1-Forced - Immediate | 851-CC GT units
8730 | CO analyzer problems | Pollution Control Equipment | Continued Emissions Monitoring Systems (CEMS) | U1 | Forced - Immediate | 2018 | Gas | GG | 851 | CC GT units | SERC | Winter | 5053.8499 | 183 | 1 | 1 | 8730-CO analyzer problems | U1-Forced - Immediate | 851-CC GT units
8730 | CO analyzer problems | Pollution Control Equipment | Continued Emissions Monitoring Systems (CEMS) | U1 | Forced - Immediate | 2018 | Gas | GG | 851 | CC GT units | SERC | Winter | 3379.3999 | 183 | 1 | 1 | 8730-CO analyzer problems | U1-Forced - Immediate | 851-CC GT units
8730 | CO analyzer problems | Pollution Control Equipment | Continued Emissions Monitoring Systems (CEMS) | D1 | Forced - Immediate | 2018 | Waste Heat | WH | 852 | CC steam units | SERC | Winter | 2577.35 | 57 | 1 | 1 | 8730-CO analyzer problems | D1-Forced - Immediate | 852-CC steam units
8740 | CO2 analyzer problems | Pollution Control Equipment | Continued Emissions Monitoring Systems (CEMS) | U3 | Forced - Postponed | 2018 | Coal | CC | 100 | Fossil-Steam | MRO | Winter | 3994.5499 | 339 | 1 | 1 | 8740-CO2 analyzer problems | U3-Forced - Postponed | 100-Fossil-Steam
8740 | CO2 analyzer problems | Pollution Control Equipment | Continued Emissions Monitoring Systems (CEMS) | U1 | Forced - Immediate | 2018 | Gas | GG | 300 | Gas Turbine/Jet Engine (Simple Cycle Operation) | SERC | Winter | 10.925 | 34.5 | 1 | 1 | 8740-CO2 analyzer problems | U1-Forced - Immediate | 300-Gas Turbine/Jet Engine (Simple Cycle Operation)
8740 | CO2 analyzer problems | Pollution Control Equipment | Continued Emissions Monitoring Systems (CEMS) | U1 | Forced - Immediate | 2018 | Gas | GG | 300 | Gas Turbine/Jet Engine (Simple Cycle Operation) | SERC | Winter | 550.275 | 34.5 | 1 | 1 | 8740-CO2 analyzer problems | U1-Forced - Immediate | 300-Gas Turbine/Jet Engine (Simple Cycle Operation)
8740 | CO2 analyzer problems | Pollution Control Equipment | Continued Emissions Monitoring Systems (CEMS) | U1 | Forced - Immediate | 2018 | Gas | GG | 300 | Gas Turbine/Jet Engine (Simple Cycle Operation) | SERC | Winter | 1186.225 | 34.5 | 1 | 1 | 8740-CO2 analyzer problems | U1-Forced - Immediate | 300-Gas Turbine/Jet Engine (Simple Cycle Operation)
8740 | CO2 analyzer problems | Pollution Control Equipment | Continued Emissions Monitoring Systems (CEMS) | U1 | Forced - Immediate | 2018 | Gas | GG | 300 | Gas Turbine/Jet Engine (Simple Cycle Operation) | SERC | Winter | 8.05 | 34.5 | 1 | 1 | 8740-CO2 analyzer problems | U1-Forced - Immediate | 300-Gas Turbine/Jet Engine (Simple Cycle Operation)
8740 | CO2 analyzer problems | Pollution Control Equipment | Continued Emissions Monitoring Systems (CEMS) | U1 | Forced - Immediate | 2018 | Gas | GG | 300 | Gas Turbine/Jet Engine (Simple Cycle Operation) | SERC | Winter | 34.5 | 34.5 | 1 | 1 | 8740-CO2 analyzer problems | U1-Forced - Immediate | 300-Gas Turbine/Jet Engine (Simple Cycle Operation)
8740 | CO2 analyzer problems | Pollution Control Equipment | Continued Emissions Monitoring Systems (CEMS) | U1 | Forced - Immediate | 2018 | Gas | GG | 300 | Gas Turbine/Jet Engine (Simple Cycle Operation) | SERC | Winter | 19.55 | 34.5 | 1 | 1 | 8740-CO2 analyzer problems | U1-Forced - Immediate | 300-Gas Turbine/Jet Engine (Simple Cycle Operation)
8740 | CO2 analyzer problems | Pollution Control Equipment | Continued Emissions Monitoring Systems (CEMS) | U1 | Forced - Immediate | 2018 | Gas | GG | 300 | Gas Turbine/Jet Engine (Simple Cycle Operation) | SERC | Winter | 190.325 | 34.5 | 1 | 1 | 8740-CO2 analyzer problems | U1-Forced - Immediate | 300-Gas Turbine/Jet Engine (Simple Cycle Operation)
8740 | CO2 analyzer problems | Pollution Control Equipment | Continued Emissions Monitoring Systems (CEMS) | U1 | Forced - Immediate | 2018 | Gas | GG | 300 | Gas Turbine/Jet Engine (Simple Cycle Operation) | WECC | Off-Peak | 2386.5616 | 48.1 | 1 | 1 | 8740-CO2 analyzer problems | U1-Forced - Immediate | 300-Gas Turbine/Jet Engine (Simple Cycle Operation)
8750 | O2 analyzer problems | Pollution Control Equipment | Continued Emissions Monitoring Systems (CEMS) | D1 | Forced - Immediate | 2018 | Gas | GG | 100 | Fossil-Steam | TRE | Summer | 530.6 | 42 | 1 | 1 | 8750-O2 analyzer problems | D1-Forced - Immediate | 100-Fossil-Steam
8750 | O2 analyzer problems | Pollution Control Equipment | Continued Emissions Monitoring Systems (CEMS) | D1 | Forced - Immediate | 2018 | Coal | CC | 100 | Fossil-Steam | SERC | Summer | 1082.5 | 75 | 1 | 1 | 8750-O2 analyzer problems | D1-Forced - Immediate | 100-Fossil-Steam
8750 | O2 analyzer problems | Pollution Control Equipment | Continued Emissions Monitoring Systems (CEMS) | U1 | Forced - Immediate | 2018 | Gas | GG | 100 | Fossil-Steam | TRE | Off-Peak | 129.5831 | 311 | 1 | 2 | 8750-O2 analyzer problems | U1-Forced - Immediate | 100-Fossil-Steam
8750 | O2 analyzer problems | Pollution Control Equipment | Continued Emissions Monitoring Systems (CEMS) | D1 | Forced - Immediate | 2018 | Gas | GG | 100 | Fossil-Steam | TRE | Summer | 784.5 | 9 | 1 | 1 | 8750-O2 analyzer problems | D1-Forced - Immediate | 100-Fossil-Steam
8750 | O2 analyzer problems | Pollution Control Equipment | Continued Emissions Monitoring Systems (CEMS) | U1 | Forced - Immediate | 2018 | Gas | GG | 100 | Fossil-Steam | TRE | Off-Peak | 171.05 | 311 | 1 | 1 | 8750-O2 analyzer problems | U1-Forced - Immediate | 100-Fossil-Steam
8750 | O2 analyzer problems | Pollution Control Equipment | Continued Emissions Monitoring Systems (CEMS) | D1 | Forced - Immediate | 2018 | Gas | GG | 100 | Fossil-Steam | MRO | Winter | 665.5332 | 134 | 1 | 1 | 8750-O2 analyzer problems | D1-Forced - Immediate | 100-Fossil-Steam
8750 | O2 analyzer problems | Pollution Control Equipment | Continued Emissions Monitoring Systems (CEMS) | U1 | Forced - Immediate | 2018 | Gas | GG | 300 | Gas Turbine/Jet Engine (Simple Cycle Operation) | WECC | Off-Peak | 1803.75 | 65 | 1 | 1 | 8750-O2 analyzer problems | U1-Forced - Immediate | 300-Gas Turbine/Jet Engine (Simple Cycle Operation)
8750 | O2 analyzer problems | Pollution Control Equipment | Continued Emissions Monitoring Systems (CEMS) | U1 | Forced - Immediate | 2018 | Gas | GG | 300 | Gas Turbine/Jet Engine (Simple Cycle Operation) | WECC | Summer | 65.8666 | 52 | 1 | 1 | 8750-O2 analyzer problems | U1-Forced - Immediate | 300-Gas Turbine/Jet Engine (Simple Cycle Operation)
8750 | O2 analyzer problems | Pollution Control Equipment | Continued Emissions Monitoring Systems (CEMS) | U1 | Forced - Immediate | 2018 | Gas | GG | 300 | Gas Turbine/Jet Engine (Simple Cycle Operation) | WECC | Summer | 46.8 | 52 | 1 | 1 | 8750-O2 analyzer problems | U1-Forced - Immediate | 300-Gas Turbine/Jet Engine (Simple Cycle Operation)
8750 | O2 analyzer problems | Pollution Control Equipment | Continued Emissions Monitoring Systems (CEMS) | U1 | Forced - Immediate | 2018 | Gas | GG | 300 | Gas Turbine/Jet Engine (Simple Cycle Operation) | RFC | Winter | 10382.9999 | 180 | 1 | 1 | 8750-O2 analyzer problems | U1-Forced - Immediate | 300-Gas Turbine/Jet Engine (Simple Cycle Operation)
8750 | O2 analyzer problems | Pollution Control Equipment | Continued Emissions Monitoring Systems (CEMS) | U1 | Forced - Immediate | 2018 | Gas | GG | 300 | Gas Turbine/Jet Engine (Simple Cycle Operation) | WECC | Off-Peak | 572.11 | 52.01 | 1 | 1 | 8750-O2 analyzer problems | U1-Forced - Immediate | 300-Gas Turbine/Jet Engine (Simple Cycle Operation)
8750 | O2 analyzer problems | Pollution Control Equipment | Continued Emissions Monitoring Systems (CEMS) | U1 | Forced - Immediate | 2018 | Gas | GG | 300 | Gas Turbine/Jet Engine (Simple Cycle Operation) | SERC | Winter | 903.4833 | 151 | 1 | 1 | 8750-O2 analyzer problems | U1-Forced - Immediate | 300-Gas Turbine/Jet Engine (Simple Cycle Operation)
8750 | O2 analyzer problems | Pollution Control Equipment | Continued Emissions Monitoring Systems (CEMS) | U1 | Forced - Immediate | 2018 | Gas | GG | 300 | Gas Turbine/Jet Engine (Simple Cycle Operation) | SERC | Winter | 164.0832 | 179 | 1 | 1 | 8750-O2 analyzer problems | U1-Forced - Immediate | 300-Gas Turbine/Jet Engine (Simple Cycle Operation)
8750 | O2 analyzer problems | Pollution Control Equipment | Continued Emissions Monitoring Systems (CEMS) | D1 | Forced - Immediate | 2018 | Gas | GG | 850 | Combined Cycle Block | NPCC | Off-Peak | 1417.2665 | 341.51 | 1 | 1 | 8750-O2 analyzer problems | D1-Forced - Immediate | 850-Combined Cycle Block
8750 | O2 analyzer problems | Pollution Control Equipment | Continued Emissions Monitoring Systems (CEMS) | D1 | Forced - Immediate | 2018 | Gas | GG | 850 | Combined Cycle Block | RFC | Winter | 3527.8333 | 122 | 1 | 1 | 8750-O2 analyzer problems | D1-Forced - Immediate | 850-Combined Cycle Block
8750 | O2 analyzer problems | Pollution Control Equipment | Continued Emissions Monitoring Systems (CEMS) | U1 | Forced - Immediate | 2018 | Gas | GG | 850 | Combined Cycle Block | RFC | Winter | 5204.9999 | 180 | 1 | 1 | 8750-O2 analyzer problems | U1-Forced - Immediate | 850-Combined Cycle Block
8750 | O2 analyzer problems | Pollution Control Equipment | Continued Emissions Monitoring Systems (CEMS) | U1 | Forced - Immediate | 2018 | Gas | GG | 851 | CC GT units | SERC | Summer | 1769.5832 | 155 | 1 | 1 | 8750-O2 analyzer problems | U1-Forced - Immediate | 851-CC GT units
8750 | O2 analyzer problems | Pollution Control Equipment | Continued Emissions Monitoring Systems (CEMS) | U1 | Forced - Immediate | 2018 | Gas | GG | 851 | CC GT units | WECC | Off-Peak | 2136.7416 | 144.05 | 1 | 1 | 8750-O2 analyzer problems | U1-Forced - Immediate | 851-CC GT units
8750 | O2 analyzer problems | Pollution Control Equipment | Continued Emissions Monitoring Systems (CEMS) | D1 | Forced - Immediate | 2018 | Waste Heat | WH | 852 | CC steam units | WECC | Off-Peak | 2158.25 | 145.5 | 1 | 1 | 8750-O2 analyzer problems | D1-Forced - Immediate | 852-CC steam units
8760 | Opacity monitor problems | Pollution Control Equipment | Continued Emissions Monitoring Systems (CEMS) | D1 | Forced - Immediate | 2018 | Coal | CC | 100 | Fossil-Steam | MRO | Off-Peak | 6.3333 | 19 | 1 | 1 | 8760-Opacity monitor problems | D1-Forced - Immediate | 100-Fossil-Steam
8760 | Opacity monitor problems | Pollution Control Equipment | Continued Emissions Monitoring Systems (CEMS) | D1 | Forced - Immediate | 2018 | Coal | CC | 100 | Fossil-Steam | TRE | Off-Peak | 111.6666 | 100 | 1 | 1 | 8760-Opacity monitor problems | D1-Forced - Immediate | 100-Fossil-Steam
8760 | Opacity monitor problems | Pollution Control Equipment | Continued Emissions Monitoring Systems (CEMS) | D1 | Forced - Immediate | 2018 | Coal | CC | 100 | Fossil-Steam | SERC | Off-Peak | 146 | 73 | 1 | 1 | 8760-Opacity monitor problems | D1-Forced - Immediate | 100-Fossil-Steam
8760 | Opacity monitor problems | Pollution Control Equipment | Continued Emissions Monitoring Systems (CEMS) | D1 | Forced - Immediate | 2018 | Coal | CC | 100 | Fossil-Steam | TRE | Off-Peak | 586.6666 | 200 | 1 | 1 | 8760-Opacity monitor problems | D1-Forced - Immediate | 100-Fossil-Steam
8760 | Opacity monitor problems | Pollution Control Equipment | Continued Emissions Monitoring Systems (CEMS) | U1 | Forced - Immediate | 2018 | Coal | CC | 100 | Fossil-Steam | WECC | Off-Peak | 1869.3333 | 80 | 1 | 1 | 8760-Opacity monitor problems | U1-Forced - Immediate | 100-Fossil-Steam
8760 | Opacity monitor problems | Pollution Control Equipment | Continued Emissions Monitoring Systems (CEMS) | D1 | Forced - Immediate | 2018 | Coal | CC | 100 | Fossil-Steam | WECC | Off-Peak | 135.6666 | 55 | 1 | 1 | 8760-Opacity monitor problems | D1-Forced - Immediate | 100-Fossil-Steam
8760 | Opacity monitor problems | Pollution Control Equipment | Continued Emissions Monitoring Systems (CEMS) | D1 | Forced - Immediate | 2018 | Coal | CC | 100 | Fossil-Steam | TRE | Summer | 3391.7 | 78 | 1 | 1 | 8760-Opacity monitor problems | D1-Forced - Immediate | 100-Fossil-Steam
8760 | Opacity monitor problems | Pollution Control Equipment | Continued Emissions Monitoring Systems (CEMS) | D1 | Forced - Immediate | 2018 | Coal | CC | 100 | Fossil-Steam | SERC | Winter | 2230.8 | 101.4 | 1 | 1 | 8760-Opacity monitor problems | D1-Forced - Immediate | 100-Fossil-Steam
8760 | Opacity monitor problems | Pollution Control Equipment | Continued Emissions Monitoring Systems (CEMS) | D1 | Forced - Immediate | 2018 | Coal | CC | 100 | Fossil-Steam | WECC | Summer | 72.8333 | 115 | 1 | 1 | 8760-Opacity monitor problems | D1-Forced - Immediate | 100-Fossil-Steam
8760 | Opacity monitor problems | Pollution Control Equipment | Continued Emissions Monitoring Systems (CEMS) | U1 | Forced - Immediate | 2018 | Coal | CC | 100 | Fossil-Steam | TRE | Off-Peak | 20750.1664 | 785 | 1 | 1 | 8760-Opacity monitor problems | U1-Forced - Immediate | 100-Fossil-Steam
8760 | Opacity monitor problems | Pollution Control Equipment | Continued Emissions Monitoring Systems (CEMS) | D1 | Forced - Immediate | 2018 | Coal | CC | 100 | Fossil-Steam | SERC | Winter | 93.4833 | 35.5 | 1 | 1 | 8760-Opacity monitor problems | D1-Forced - Immediate | 100-Fossil-Steam
8760 | Opacity monitor problems | Pollution Control Equipment | Continued Emissions Monitoring Systems (CEMS) | D1 | Forced - Immediate | 2018 | Other | WD | 100 | Fossil-Steam | SERC | Off-Peak | 200.55 | 21 | 1 | 1 | 8760-Opacity monitor problems | D1-Forced - Immediate | 100-Fossil-Steam
8760 | Opacity monitor problems | Pollution Control Equipment | Continued Emissions Monitoring Systems (CEMS) | D1 | Forced - Immediate | 2018 | Coal | CC | 100 | Fossil-Steam | MRO | Off-Peak | 120.8333 | 29 | 1 | 1 | 8760-Opacity monitor problems | D1-Forced - Immediate | 100-Fossil-Steam
8760 | Opacity monitor problems | Pollution Control Equipment | Continued Emissions Monitoring Systems (CEMS) | D1 | Forced - Immediate | 2018 | Coal | CC | 100 | Fossil-Steam | SERC | Winter | 133.6 | 48 | 1 | 1 | 8760-Opacity monitor problems | D1-Forced - Immediate | 100-Fossil-Steam
8760 | Opacity monitor problems | Pollution Control Equipment | Continued Emissions Monitoring Systems (CEMS) | U1 | Forced - Immediate | 2018 | Coal | CC | 100 | Fossil-Steam | RFC | Summer | 40202.9997 | 405 | 1 | 1 | 8760-Opacity monitor problems | U1-Forced - Immediate | 100-Fossil-Steam
8760 | Opacity monitor problems | Pollution Control Equipment | Continued Emissions Monitoring Systems (CEMS) | D1 | Forced - Immediate | 2018 | Coal | CC | 100 | Fossil-Steam | RFC | Summer | 360 | 60 | 1 | 1 | 8760-Opacity monitor problems | D1-Forced - Immediate | 100-Fossil-Steam
8760 | Opacity monitor problems | Pollution Control Equipment | Continued Emissions Monitoring Systems (CEMS) | D1 | Forced - Immediate | 2018 | Coal | CC | 100 | Fossil-Steam | SERC | Winter | 484 | 88 | 1 | 1 | 8760-Opacity monitor problems | D1-Forced - Immediate | 100-Fossil-Steam
8760 | Opacity monitor problems | Pollution Control Equipment | Continued Emissions Monitoring Systems (CEMS) | D1 | Forced - Immediate | 2018 | Coal | CC | 100 | Fossil-Steam | SERC | Winter | 468.7666 | 98 | 1 | 1 | 8760-Opacity monitor problems | D1-Forced - Immediate | 100-Fossil-Steam
8760 | Opacity monitor problems | Pollution Control Equipment | Continued Emissions Monitoring Systems (CEMS) | D1 | Forced - Immediate | 2018 | Gas | GG | 100 | Fossil-Steam | WECC | Summer | 18.75 | 25 | 1 | 1 | 8760-Opacity monitor problems | D1-Forced - Immediate | 100-Fossil-Steam
8760 | Opacity monitor problems | Pollution Control Equipment | Continued Emissions Monitoring Systems (CEMS) | U1 | Forced - Immediate | 2018 | Coal | CC | 100 | Fossil-Steam | RFC | Summer | 6719.9999 | 450 | 1 | 1 | 8760-Opacity monitor problems | U1-Forced - Immediate | 100-Fossil-Steam
8770 | Flow monitor problems | Pollution Control Equipment | Continued Emissions Monitoring Systems (CEMS) | D1 | Forced - Immediate | 2018 | Gas | GG | 300 | Gas Turbine/Jet Engine (Simple Cycle Operation) | WECC | Winter | 811.8667 | 8 | 1 | 1 | 8770-Flow monitor problems | D1-Forced - Immediate | 300-Gas Turbine/Jet Engine (Simple Cycle Operation)
8770 | Flow monitor problems | Pollution Control Equipment | Continued Emissions Monitoring Systems (CEMS) | U1 | Forced - Immediate | 2018 | Gas | GG | 300 | Gas Turbine/Jet Engine (Simple Cycle Operation) | WECC | Summer | 427 | 42 | 1 | 1 | 8770-Flow monitor problems | U1-Forced - Immediate | 300-Gas Turbine/Jet Engine (Simple Cycle Operation)
8770 | Flow monitor problems | Pollution Control Equipment | Continued Emissions Monitoring Systems (CEMS) | U1 | Forced - Immediate | 2018 | Gas | GG | 300 | Gas Turbine/Jet Engine (Simple Cycle Operation) | WECC | Winter | 216.8833 | 91 | 1 | 1 | 8770-Flow monitor problems | U1-Forced - Immediate | 300-Gas Turbine/Jet Engine (Simple Cycle Operation)
8770 | Flow monitor problems | Pollution Control Equipment | Continued Emissions Monitoring Systems (CEMS) | D1 | Forced - Immediate | 2018 | Gas | GG | 300 | Gas Turbine/Jet Engine (Simple Cycle Operation) | SERC | Summer | 15.9 | 1 | 1 | 1 | 8770-Flow monitor problems | D1-Forced - Immediate | 300-Gas Turbine/Jet Engine (Simple Cycle Operation)
8770 | Flow monitor problems | Pollution Control Equipment | Continued Emissions Monitoring Systems (CEMS) | U1 | Forced - Immediate | 2018 | Gas | GG | 300 | Gas Turbine/Jet Engine (Simple Cycle Operation) | MRO | Winter | 2.45 | 49 | 1 | 1 | 8770-Flow monitor problems | U1-Forced - Immediate | 300-Gas Turbine/Jet Engine (Simple Cycle Operation)
8770 | Flow monitor problems | Pollution Control Equipment | Continued Emissions Monitoring Systems (CEMS) | U1 | Forced - Immediate | 2018 | Gas | GG | 300 | Gas Turbine/Jet Engine (Simple Cycle Operation) | TRE | Winter | 23 | 46 | 1 | 1 | 8770-Flow monitor problems | U1-Forced - Immediate | 300-Gas Turbine/Jet Engine (Simple Cycle Operation)
8770 | Flow monitor problems | Pollution Control Equipment | Continued Emissions Monitoring Systems (CEMS) | D1 | Forced - Immediate | 2018 | Gas | GG | 300 | Gas Turbine/Jet Engine (Simple Cycle Operation) | SERC | Summer | 16.4333 | 1 | 1 | 1 | 8770-Flow monitor problems | D1-Forced - Immediate | 300-Gas Turbine/Jet Engine (Simple Cycle Operation)
8770 | Flow monitor problems | Pollution Control Equipment | Continued Emissions Monitoring Systems (CEMS) | U1 | Forced - Immediate | 2018 | Gas | GG | 300 | Gas Turbine/Jet Engine (Simple Cycle Operation) | WECC | Off-Peak | 424 | 48 | 1 | 1 | 8770-Flow monitor problems | U1-Forced - Immediate | 300-Gas Turbine/Jet Engine (Simple Cycle Operation)
8770 | Flow monitor problems | Pollution Control Equipment | Continued Emissions Monitoring Systems (CEMS) | U1 | Forced - Immediate | 2018 | Gas | GG | 300 | Gas Turbine/Jet Engine (Simple Cycle Operation) | RFC | Winter | 67.3666 | 43 | 1 | 1 | 8770-Flow monitor problems | U1-Forced - Immediate | 300-Gas Turbine/Jet Engine (Simple Cycle Operation)
8770 | Flow monitor problems | Pollution Control Equipment | Continued Emissions Monitoring Systems (CEMS) | U2 | Forced - Delayed | 2018 | Gas | GG | 851 | CC GT units | WECC | Off-Peak | 973.9399 | 139.8 | 1 | 1 | 8770-Flow monitor problems | U2-Forced - Delayed | 851-CC GT units
8780 | Data acquisition system problems | Pollution Control Equipment | Continued Emissions Monitoring Systems (CEMS) | D1 | Forced - Immediate | 2018 | Coal | CC | 100 | Fossil-Steam | RFC | Off-Peak | 14.96 | 27.2 | 1 | 1 | 8780-Data acquisition system problems | D1-Forced - Immediate | 100-Fossil-Steam
8780 | Data acquisition system problems | Pollution Control Equipment | Continued Emissions Monitoring Systems (CEMS) | D1 | Forced - Immediate | 2018 | Coal | CC | 100 | Fossil-Steam | RFC | Summer | 22.05 | 31.5 | 1 | 1 | 8780-Data acquisition system problems | D1-Forced - Immediate | 100-Fossil-Steam
8780 | Data acquisition system problems | Pollution Control Equipment | Continued Emissions Monitoring Systems (CEMS) | D1 | Forced - Immediate | 2018 | Coal | CC | 100 | Fossil-Steam | SERC | Summer | 480.8333 | 50 | 1 | 1 | 8780-Data acquisition system problems | D1-Forced - Immediate | 100-Fossil-Steam
8780 | Data acquisition system problems | Pollution Control Equipment | Continued Emissions Monitoring Systems (CEMS) | D1 | Forced - Immediate | 2018 | Coal | OS | 100 | Fossil-Steam | RFC | Winter | 228.9333 | 10.1 | 1 | 1 | 8780-Data acquisition system problems | D1-Forced - Immediate | 100-Fossil-Steam
8780 | Data acquisition system problems | Pollution Control Equipment | Continued Emissions Monitoring Systems (CEMS) | D1 | Forced - Immediate | 2018 | Coal | CC | 100 | Fossil-Steam | SERC | Summer | 365.8665 | 196 | 1 | 1 | 8780-Data acquisition system problems | D1-Forced - Immediate | 100-Fossil-Steam
8780 | Data acquisition system problems | Pollution Control Equipment | Continued Emissions Monitoring Systems (CEMS) | U1 | Forced - Immediate | 2018 | Gas | GG | 100 | Fossil-Steam | WECC | Off-Peak | 14634.75 | 741 | 1 | 1 | 8780-Data acquisition system problems | U1-Forced - Immediate | 100-Fossil-Steam
8780 | Data acquisition system problems | Pollution Control Equipment | Continued Emissions Monitoring Systems (CEMS) | U1 | Forced - Immediate | 2018 | Gas | GG | 100 | Fossil-Steam | WECC | Off-Peak | 14812.5 | 750 | 1 | 1 | 8780-Data acquisition system problems | U1-Forced - Immediate | 100-Fossil-Steam
8780 | Data acquisition system problems | Pollution Control Equipment | Continued Emissions Monitoring Systems (CEMS) | U1 | Forced - Immediate | 2018 | Gas | GG | 300 | Gas Turbine/Jet Engine (Simple Cycle Operation) | WECC | Off-Peak | 881.125 | 47.5 | 1 | 1 | 8780-Data acquisition system problems | U1-Forced - Immediate | 300-Gas Turbine/Jet Engine (Simple Cycle Operation)
8780 | Data acquisition system problems | Pollution Control Equipment | Continued Emissions Monitoring Systems (CEMS) | U1 | Forced - Immediate | 2018 | Gas | GG | 300 | Gas Turbine/Jet Engine (Simple Cycle Operation) | SERC | Off-Peak | 14617.1333 | 172 | 1 | 1 | 8780-Data acquisition system problems | U1-Forced - Immediate | 300-Gas Turbine/Jet Engine (Simple Cycle Operation)
8780 | Data acquisition system problems | Pollution Control Equipment | Continued Emissions Monitoring Systems (CEMS) | U1 | Forced - Immediate | 2018 | Gas | GG | 300 | Gas Turbine/Jet Engine (Simple Cycle Operation) | WECC | Summer | 1841.6666 | 52 | 1 | 1 | 8780-Data acquisition system problems | U1-Forced - Immediate | 300-Gas Turbine/Jet Engine (Simple Cycle Operation)
8780 | Data acquisition system problems | Pollution Control Equipment | Continued Emissions Monitoring Systems (CEMS) | U1 | Forced - Immediate | 2018 | Gas | GG | 300 | Gas Turbine/Jet Engine (Simple Cycle Operation) | RFC | Off-Peak | 151.6433 | 46.9 | 1 | 1 | 8780-Data acquisition system problems | U1-Forced - Immediate | 300-Gas Turbine/Jet Engine (Simple Cycle Operation)
8780 | Data acquisition system problems | Pollution Control Equipment | Continued Emissions Monitoring Systems (CEMS) | U1 | Forced - Immediate | 2018 | Gas | GG | 300 | Gas Turbine/Jet Engine (Simple Cycle Operation) | WECC | Off-Peak | 431.1666 | 65 | 1 | 1 | 8780-Data acquisition system problems | U1-Forced - Immediate | 300-Gas Turbine/Jet Engine (Simple Cycle Operation)
8780 | Data acquisition system problems | Pollution Control Equipment | Continued Emissions Monitoring Systems (CEMS) | U1 | Forced - Immediate | 2018 | Gas | GG | 300 | Gas Turbine/Jet Engine (Simple Cycle Operation) | SERC | Off-Peak | 83142 | 186 | 1 | 1 | 8780-Data acquisition system problems | U1-Forced - Immediate | 300-Gas Turbine/Jet Engine (Simple Cycle Operation)
8780 | Data acquisition system problems | Pollution Control Equipment | Continued Emissions Monitoring Systems (CEMS) | U1 | Forced - Immediate | 2018 | Gas | GG | 300 | Gas Turbine/Jet Engine (Simple Cycle Operation) | WECC | Summer | 672.0833 | 25 | 1 | 1 | 8780-Data acquisition system problems | U1-Forced - Immediate | 300-Gas Turbine/Jet Engine (Simple Cycle Operation)
8780 | Data acquisition system problems | Pollution Control Equipment | Continued Emissions Monitoring Systems (CEMS) | U1 | Forced - Immediate | 2018 | Gas | GG | 300 | Gas Turbine/Jet Engine (Simple Cycle Operation) | MRO | Winter | 98.25 | 45 | 1 | 1 | 8780-Data acquisition system problems | U1-Forced - Immediate | 300-Gas Turbine/Jet Engine (Simple Cycle Operation)
8780 | Data acquisition system problems | Pollution Control Equipment | Continued Emissions Monitoring Systems (CEMS) | U1 | Forced - Immediate | 2018 | Gas | OG | 300 | Gas Turbine/Jet Engine (Simple Cycle Operation) | WECC | Summer | 90.3283 | 49.27 | 1 | 1 | 8780-Data acquisition system problems | U1-Forced - Immediate | 300-Gas Turbine/Jet Engine (Simple Cycle Operation)
8780 | Data acquisition system problems | Pollution Control Equipment | Continued Emissions Monitoring Systems (CEMS) | U1 | Forced - Immediate | 2018 | Gas | GG | 300 | Gas Turbine/Jet Engine (Simple Cycle Operation) | WECC | Summer | 26.125 | 47.5 | 1 | 1 | 8780-Data acquisition system problems | U1-Forced - Immediate | 300-Gas Turbine/Jet Engine (Simple Cycle Operation)
8780 | Data acquisition system problems | Pollution Control Equipment | Continued Emissions Monitoring Systems (CEMS) | U1 | Forced - Immediate | 2018 | Gas | GG | 300 | Gas Turbine/Jet Engine (Simple Cycle Operation) | RFC | Summer | 1032.5 | 42 | 1 | 1 | 8780-Data acquisition system problems | U1-Forced - Immediate | 300-Gas Turbine/Jet Engine (Simple Cycle Operation)
8780 | Data acquisition system problems | Pollution Control Equipment | Continued Emissions Monitoring Systems (CEMS) | U1 | Forced - Immediate | 2018 | Gas | GG | 300 | Gas Turbine/Jet Engine (Simple Cycle Operation) | RFC | Summer | 18.76 | 46.9 | 1 | 1 | 8780-Data acquisition system problems | U1-Forced - Immediate | 300-Gas Turbine/Jet Engine (Simple Cycle Operation)
8780 | Data acquisition system problems | Pollution Control Equipment | Continued Emissions Monitoring Systems (CEMS) | U1 | Forced - Immediate | 2018 | Gas | GG | 300 | Gas Turbine/Jet Engine (Simple Cycle Operation) | WECC | Summer | 52 | 52 | 2 | 2 | 8780-Data acquisition system problems | U1-Forced - Immediate | 300-Gas Turbine/Jet Engine (Simple Cycle Operation)
8780 | Data acquisition system problems | Pollution Control Equipment | Continued Emissions Monitoring Systems (CEMS) | U1 | Forced - Immediate | 2018 | Gas | GG | 300 | Gas Turbine/Jet Engine (Simple Cycle Operation) | SERC | Summer | 1697.5 | 48.5 | 1 | 1 | 8780-Data acquisition system problems | U1-Forced - Immediate | 300-Gas Turbine/Jet Engine (Simple Cycle Operation)
8780 | Data acquisition system problems | Pollution Control Equipment | Continued Emissions Monitoring Systems (CEMS) | D2 | Forced - Delayed | 2018 | Gas | GG | 300 | Gas Turbine/Jet Engine (Simple Cycle Operation) | SERC | Summer | 17.15 | 1 | 1 | 1 | 8780-Data acquisition system problems | D2-Forced - Delayed | 300-Gas Turbine/Jet Engine (Simple Cycle Operation)
8780 | Data acquisition system problems | Pollution Control Equipment | Continued Emissions Monitoring Systems (CEMS) | U1 | Forced - Immediate | 2018 | Gas | GG | 300 | Gas Turbine/Jet Engine (Simple Cycle Operation) | NPCC | Off-Peak | 170 | 85 | 1 | 1 | 8780-Data acquisition system problems | U1-Forced - Immediate | 300-Gas Turbine/Jet Engine (Simple Cycle Operation)
8780 | Data acquisition system problems | Pollution Control Equipment | Continued Emissions Monitoring Systems (CEMS) | U1 | Forced - Immediate | 2018 | Gas | GG | 300 | Gas Turbine/Jet Engine (Simple Cycle Operation) | SERC | Summer | 4532.2666 | 56 | 2 | 2 | 8780-Data acquisition system problems | U1-Forced - Immediate | 300-Gas Turbine/Jet Engine (Simple Cycle Operation)
8780 | Data acquisition system problems | Pollution Control Equipment | Continued Emissions Monitoring Systems (CEMS) | U1 | Forced - Immediate | 2018 | Gas | GG | 300 | Gas Turbine/Jet Engine (Simple Cycle Operation) | NPCC | Off-Peak | 222.75 | 45 | 1 | 1 | 8780-Data acquisition system problems | U1-Forced - Immediate | 300-Gas Turbine/Jet Engine (Simple Cycle Operation)
8780 | Data acquisition system problems | Pollution Control Equipment | Continued Emissions Monitoring Systems (CEMS) | U1 | Forced - Immediate | 2018 | Gas | GG | 300 | Gas Turbine/Jet Engine (Simple Cycle Operation) | SERC | Summer | 2994.5333 | 37 | 1 | 1 | 8780-Data acquisition system problems | U1-Forced - Immediate | 300-Gas Turbine/Jet Engine (Simple Cycle Operation)
8780 | Data acquisition system problems | Pollution Control Equipment | Continued Emissions Monitoring Systems (CEMS) | U1 | Forced - Immediate | 2018 | Gas | GG | 300 | Gas Turbine/Jet Engine (Simple Cycle Operation) | RFC | Winter | 6.3 | 42 | 1 | 1 | 8780-Data acquisition system problems | U1-Forced - Immediate | 300-Gas Turbine/Jet Engine (Simple Cycle Operation)
8780 | Data acquisition system problems | Pollution Control Equipment | Continued Emissions Monitoring Systems (CEMS) | U1 | Forced - Immediate | 2018 | Gas | GG | 300 | Gas Turbine/Jet Engine (Simple Cycle Operation) | SERC | Off-Peak | 1512 | 72 | 1 | 1 | 8780-Data acquisition system problems | U1-Forced - Immediate | 300-Gas Turbine/Jet Engine (Simple Cycle Operation)
8780 | Data acquisition system problems | Pollution Control Equipment | Continued Emissions Monitoring Systems (CEMS) | U1 | Forced - Immediate | 2018 | Gas | GG | 300 | Gas Turbine/Jet Engine (Simple Cycle Operation) | WECC | Off-Peak | 41.1666 | 47.5 | 1 | 1 | 8780-Data acquisition system problems | U1-Forced - Immediate | 300-Gas Turbine/Jet Engine (Simple Cycle Operation)
8780 | Data acquisition system problems | Pollution Control Equipment | Continued Emissions Monitoring Systems (CEMS) | U1 | Forced - Immediate | 2018 | Gas | GG | 300 | Gas Turbine/Jet Engine (Simple Cycle Operation) | SERC | Off-Peak | 90557.0166 | 119 | 1 | 1 | 8780-Data acquisition system problems | U1-Forced - Immediate | 300-Gas Turbine/Jet Engine (Simple Cycle Operation)
8780 | Data acquisition system problems | Pollution Control Equipment | Continued Emissions Monitoring Systems (CEMS) | U1 | Forced - Immediate | 2018 | Gas | GG | 300 | Gas Turbine/Jet Engine (Simple Cycle Operation) | SERC | Summer | 3075.4667 | 38 | 1 | 1 | 8780-Data acquisition system problems | U1-Forced - Immediate | 300-Gas Turbine/Jet Engine (Simple Cycle Operation)
8780 | Data acquisition system problems | Pollution Control Equipment | Continued Emissions Monitoring Systems (CEMS) | U1 | Forced - Immediate | 2018 | Gas | GG | 300 | Gas Turbine/Jet Engine (Simple Cycle Operation) | SERC | Summer | 15676.2666 | 56 | 1 | 1 | 8780-Data acquisition system problems | U1-Forced - Immediate | 300-Gas Turbine/Jet Engine (Simple Cycle Operation)
8780 | Data acquisition system problems | Pollution Control Equipment | Continued Emissions Monitoring Systems (CEMS) | U1 | Forced - Immediate | 2018 | Gas | GG | 300 | Gas Turbine/Jet Engine (Simple Cycle Operation) | WECC | Winter | 44.6666 | 40 | 1 | 1 | 8780-Data acquisition system problems | U1-Forced - Immediate | 300-Gas Turbine/Jet Engine (Simple Cycle Operation)
8780 | Data acquisition system problems | Pollution Control Equipment | Continued Emissions Monitoring Systems (CEMS) | U1 | Forced - Immediate | 2018 | Oil | DI | 300 | Gas Turbine/Jet Engine (Simple Cycle Operation) | WECC | Summer | 672.0833 | 25 | 1 | 1 | 8780-Data acquisition system problems | U1-Forced - Immediate | 300-Gas Turbine/Jet Engine (Simple Cycle Operation)
8780 | Data acquisition system problems | Pollution Control Equipment | Continued Emissions Monitoring Systems (CEMS) | SF | Startup Failure | 2018 | Gas | GG | 851 | CC GT units | TRE | Off-Peak | 826.65 | 167 | 1 | 1 | 8780-Data acquisition system problems | SF-Startup Failure | 851-CC GT units
8780 | Data acquisition system problems | Pollution Control Equipment | Continued Emissions Monitoring Systems (CEMS) | D1 | Forced - Immediate | 2018 | Gas | GG | 851 | CC GT units | WECC | Winter | 1818 | 101 | 1 | 1 | 8780-Data acquisition system problems | D1-Forced - Immediate | 851-CC GT units
8780 | Data acquisition system problems | Pollution Control Equipment | Continued Emissions Monitoring Systems (CEMS) | U1 | Forced - Immediate | 2018 | Gas | GG | 851 | CC GT units | SERC | Summer | 244.3999 | 156 | 1 | 1 | 8780-Data acquisition system problems | U1-Forced - Immediate | 851-CC GT units
8780 | Data acquisition system problems | Pollution Control Equipment | Continued Emissions Monitoring Systems (CEMS) | D1 | Forced - Immediate | 2018 | Gas | GG | 851 | CC GT units | NPCC | Summer | 29.696 | 61.44 | 1 | 1 | 8780-Data acquisition system problems | D1-Forced - Immediate | 851-CC GT units
8780 | Data acquisition system problems | Pollution Control Equipment | Continued Emissions Monitoring Systems (CEMS) | U1 | Forced - Immediate | 2018 | Gas | GG | 851 | CC GT units | WECC | Winter | 1598.625 | 157.5 | 1 | 1 | 8780-Data acquisition system problems | U1-Forced - Immediate | 851-CC GT units
8780 | Data acquisition system problems | Pollution Control Equipment | Continued Emissions Monitoring Systems (CEMS) | D1 | Forced - Immediate | 2018 | Gas | GG | 851 | CC GT units | WECC | Winter | 382.1166 | 101 | 1 | 1 | 8780-Data acquisition system problems | D1-Forced - Immediate | 851-CC GT units
8780 | Data acquisition system problems | Pollution Control Equipment | Continued Emissions Monitoring Systems (CEMS) | D1 | Forced - Immediate | 2018 | Gas | GG | 851 | CC GT units | WECC | Winter | 387.1666 | 101 | 1 | 1 | 8780-Data acquisition system problems | D1-Forced - Immediate | 851-CC GT units
8780 | Data acquisition system problems | Pollution Control Equipment | Continued Emissions Monitoring Systems (CEMS) | D1 | Forced - Immediate | 2018 | Gas | GG | 851 | CC GT units | NPCC | Summer | 23.9315 | 62.43 | 1 | 1 | 8780-Data acquisition system problems | D1-Forced - Immediate | 851-CC GT units
8780 | Data acquisition system problems | Pollution Control Equipment | Continued Emissions Monitoring Systems (CEMS) | U1 | Forced - Immediate | 2018 | Gas | GG | 851 | CC GT units | TRE | Off-Peak | 887.8832 | 167 | 1 | 1 | 8780-Data acquisition system problems | U1-Forced - Immediate | 851-CC GT units
8780 | Data acquisition system problems | Pollution Control Equipment | Continued Emissions Monitoring Systems (CEMS) | U1 | Forced - Immediate | 2018 | Gas | GG | 851 | CC GT units | WECC | Winter | 306 | 153 | 1 | 1 | 8780-Data acquisition system problems | U1-Forced - Immediate | 851-CC GT units
8780 | Data acquisition system problems | Pollution Control Equipment | Continued Emissions Monitoring Systems (CEMS) | D1 | Forced - Immediate | 2018 | Waste Heat | WH | 852 | CC steam units | NPCC | Summer | 36.731 | 95.82 | 1 | 1 | 8780-Data acquisition system problems | D1-Forced - Immediate | 852-CC steam units
8780 | Data acquisition system problems | Pollution Control Equipment | Continued Emissions Monitoring Systems (CEMS) | D1 | Forced - Immediate | 2018 | Waste Heat | WH | 852 | CC steam units | SERC | Summer | 120.6333 | 77 | 1 | 1 | 8780-Data acquisition system problems | D1-Forced - Immediate | 852-CC steam units
8780 | Data acquisition system problems | Pollution Control Equipment | Continued Emissions Monitoring Systems (CEMS) | U1 | Forced - Immediate | 2018 | Waste Heat | WH | 852 | CC steam units | TRE | Off-Peak | 1549.9332 | 268 | 1 | 1 | 8780-Data acquisition system problems | U1-Forced - Immediate | 852-CC steam units
8790 | Miscellaneous CEMS problems | Pollution Control Equipment | Continued Emissions Monitoring Systems (CEMS) | D1 | Forced - Immediate | 2018 | Coal | OS | 100 | Fossil-Steam | MRO | Winter | 107.25 | 11 | 1 | 1 | 8790-Miscellaneous CEMS problems | D1-Forced - Immediate | 100-Fossil-Steam
8790 | Miscellaneous CEMS problems | Pollution Control Equipment | Continued Emissions Monitoring Systems (CEMS) | D1 | Forced - Immediate | 2018 | Coal | OS | 100 | Fossil-Steam | MRO | Summer | 9.45 | 13.5 | 1 | 1 | 8790-Miscellaneous CEMS problems | D1-Forced - Immediate | 100-Fossil-Steam
8790 | Miscellaneous CEMS problems | Pollution Control Equipment | Continued Emissions Monitoring Systems (CEMS) | D1 | Forced - Immediate | 2018 | Coal | OS | 100 | Fossil-Steam | MRO | Summer | 41.5 | 10 | 1 | 1 | 8790-Miscellaneous CEMS problems | D1-Forced - Immediate | 100-Fossil-Steam
8790 | Miscellaneous CEMS problems | Pollution Control Equipment | Continued Emissions Monitoring Systems (CEMS) | D1 | Forced - Immediate | 2018 | Coal | CC | 100 | Fossil-Steam | MRO | Summer | 22 | 60 | 1 | 1 | 8790-Miscellaneous CEMS problems | D1-Forced - Immediate | 100-Fossil-Steam
8790 | Miscellaneous CEMS problems | Pollution Control Equipment | Continued Emissions Monitoring Systems (CEMS) | D1 | Forced - Immediate | 2018 | Coal | OS | 100 | Fossil-Steam | MRO | Summer | 9.1667 | 11 | 1 | 1 | 8790-Miscellaneous CEMS problems | D1-Forced - Immediate | 100-Fossil-Steam
8790 | Miscellaneous CEMS problems | Pollution Control Equipment | Continued Emissions Monitoring Systems (CEMS) | D1 | Forced - Immediate | 2018 | Coal | OS | 100 | Fossil-Steam | MRO | Winter | 191.4767 | 21.8 | 1 | 1 | 8790-Miscellaneous CEMS problems | D1-Forced - Immediate | 100-Fossil-Steam
8790 | Miscellaneous CEMS problems | Pollution Control Equipment | Continued Emissions Monitoring Systems (CEMS) | D1 | Forced - Immediate | 2018 | Coal | CC | 100 | Fossil-Steam | MRO | Winter | 329.3333 | 38 | 1 | 1 | 8790-Miscellaneous CEMS problems | D1-Forced - Immediate | 100-Fossil-Steam
8790 | Miscellaneous CEMS problems | Pollution Control Equipment | Continued Emissions Monitoring Systems (CEMS) | D1 | Forced - Immediate | 2018 | Coal | OS | 100 | Fossil-Steam | MRO | Summer | 12.1 | 12.1 | 1 | 1 | 8790-Miscellaneous CEMS problems | D1-Forced - Immediate | 100-Fossil-Steam
8790 | Miscellaneous CEMS problems | Pollution Control Equipment | Continued Emissions Monitoring Systems (CEMS) | D2 | Forced - Delayed | 2018 | Coal | LI | 100 | Fossil-Steam | MRO | Summer | 11 | 44 | 1 | 1 | 8790-Miscellaneous CEMS problems | D2-Forced - Delayed | 100-Fossil-Steam
8790 | Miscellaneous CEMS problems | Pollution Control Equipment | Continued Emissions Monitoring Systems (CEMS) | D1 | Forced - Immediate | 2018 | Coal | CC | 100 | Fossil-Steam | RFC | Summer | 3362.0166 | 59 | 3 | 3 | 8790-Miscellaneous CEMS problems | D1-Forced - Immediate | 100-Fossil-Steam
8790 | Miscellaneous CEMS problems | Pollution Control Equipment | Continued Emissions Monitoring Systems (CEMS) | D1 | Forced - Immediate | 2018 | Coal | OS | 100 | Fossil-Steam | MRO | Winter | 90.3333 | 20 | 1 | 1 | 8790-Miscellaneous CEMS problems | D1-Forced - Immediate | 100-Fossil-Steam
8790 | Miscellaneous CEMS problems | Pollution Control Equipment | Continued Emissions Monitoring Systems (CEMS) | D2 | Forced - Delayed | 2018 | Gas | GG | 100 | Fossil-Steam | SERC | Summer | 1657.9167 | 23 | 1 | 1 | 8790-Miscellaneous CEMS problems | D2-Forced - Delayed | 100-Fossil-Steam
8790 | Miscellaneous CEMS problems | Pollution Control Equipment | Continued Emissions Monitoring Systems (CEMS) | D1 | Forced - Immediate | 2018 | Coal | CC | 100 | Fossil-Steam | WECC | Winter | 1022.35 | 161 | 1 | 1 | 8790-Miscellaneous CEMS problems | D1-Forced - Immediate | 100-Fossil-Steam
8790 | Miscellaneous CEMS problems | Pollution Control Equipment | Continued Emissions Monitoring Systems (CEMS) | D1 | Forced - Immediate | 2018 | Gas | GG | 100 | Fossil-Steam | SERC | Summer | 60.6667 | 35 | 1 | 1 | 8790-Miscellaneous CEMS problems | D1-Forced - Immediate | 100-Fossil-Steam
8790 | Miscellaneous CEMS problems | Pollution Control Equipment | Continued Emissions Monitoring Systems (CEMS) | SF | Startup Failure | 2018 | Other | WD | 100 | Fossil-Steam | SERC | Winter | 1031.05 | 51 | 1 | 1 | 8790-Miscellaneous CEMS problems | SF-Startup Failure | 100-Fossil-Steam
8790 | Miscellaneous CEMS problems | Pollution Control Equipment | Continued Emissions Monitoring Systems (CEMS) | U1 | Forced - Immediate | 2018 | Coal | CC | 100 | Fossil-Steam | RFC | Off-Peak | 6952.0332 | 146 | 1 | 1 | 8790-Miscellaneous CEMS problems | U1-Forced - Immediate | 100-Fossil-Steam
8790 | Miscellaneous CEMS problems | Pollution Control Equipment | Continued Emissions Monitoring Systems (CEMS) | U1 | Forced - Immediate | 2018 | Coal | CC | 100 | Fossil-Steam | NPCC | Winter | 4584 | 48 | 1 | 1 | 8790-Miscellaneous CEMS problems | U1-Forced - Immediate | 100-Fossil-Steam
8790 | Miscellaneous CEMS problems | Pollution Control Equipment | Continued Emissions Monitoring Systems (CEMS) | D1 | Forced - Immediate | 2018 | Coal | CC | 100 | Fossil-Steam | WECC | Off-Peak | 131.35 | 71 | 1 | 1 | 8790-Miscellaneous CEMS problems | D1-Forced - Immediate | 100-Fossil-Steam
8790 | Miscellaneous CEMS problems | Pollution Control Equipment | Continued Emissions Monitoring Systems (CEMS) | D1 | Forced - Immediate | 2018 | Coal | CC | 100 | Fossil-Steam | MRO | Summer | 30.9167 | 35 | 1 | 1 | 8790-Miscellaneous CEMS problems | D1-Forced - Immediate | 100-Fossil-Steam
8790 | Miscellaneous CEMS problems | Pollution Control Equipment | Continued Emissions Monitoring Systems (CEMS) | D1 | Forced - Immediate | 2018 | Coal | CC | 100 | Fossil-Steam | MRO | Summer | 143.75 | 75 | 1 | 1 | 8790-Miscellaneous CEMS problems | D1-Forced - Immediate | 100-Fossil-Steam
8790 | Miscellaneous CEMS problems | Pollution Control Equipment | Continued Emissions Monitoring Systems (CEMS) | SF | Startup Failure | 2018 | Gas | GG | 100 | Fossil-Steam | WECC | Winter | 970.1333 | 107 | 1 | 1 | 8790-Miscellaneous CEMS problems | SF-Startup Failure | 100-Fossil-Steam
8790 | Miscellaneous CEMS problems | Pollution Control Equipment | Continued Emissions Monitoring Systems (CEMS) | U1 | Forced - Immediate | 2018 | Gas | GG | 100 | Fossil-Steam | WECC | Summer | 16742.2666 | 104 | 1 | 1 | 8790-Miscellaneous CEMS problems | U1-Forced - Immediate | 100-Fossil-Steam
8790 | Miscellaneous CEMS problems | Pollution Control Equipment | Continued Emissions Monitoring Systems (CEMS) | U1 | Forced - Immediate | 2018 | Gas | GG | 100 | Fossil-Steam | WECC | Summer | 20348.1666 | 110 | 1 | 1 | 8790-Miscellaneous CEMS problems | U1-Forced - Immediate | 100-Fossil-Steam
8790 | Miscellaneous CEMS problems | Pollution Control Equipment | Continued Emissions Monitoring Systems (CEMS) | U1 | Forced - Immediate | 2018 | Gas | GG | 100 | Fossil-Steam | SERC | Winter | 349.8 | 53 | 1 | 1 | 8790-Miscellaneous CEMS problems | U1-Forced - Immediate | 100-Fossil-Steam
8790 | Miscellaneous CEMS problems | Pollution Control Equipment | Continued Emissions Monitoring Systems (CEMS) | U1 | Forced - Immediate | 2018 | Other | WD | 100 | Fossil-Steam | NPCC | Off-Peak | 2361.6667 | 50 | 1 | 1 | 8790-Miscellaneous CEMS problems | U1-Forced - Immediate | 100-Fossil-Steam
8790 | Miscellaneous CEMS problems | Pollution Control Equipment | Continued Emissions Monitoring Systems (CEMS) | U2 | Forced - Delayed | 2018 | Gas | GG | 100 | Fossil-Steam | SERC | Off-Peak | 5463.3333 | 220 | 1 | 1 | 8790-Miscellaneous CEMS problems | U2-Forced - Delayed | 100-Fossil-Steam
8790 | Miscellaneous CEMS problems | Pollution Control Equipment | Continued Emissions Monitoring Systems (CEMS) | U1 | Forced - Immediate | 2018 | Gas | GG | 300 | Gas Turbine/Jet Engine (Simple Cycle Operation) | WECC | Off-Peak | 88 | 48 | 1 | 1 | 8790-Miscellaneous CEMS problems | U1-Forced - Immediate | 300-Gas Turbine/Jet Engine (Simple Cycle Operation)
8790 | Miscellaneous CEMS problems | Pollution Control Equipment | Continued Emissions Monitoring Systems (CEMS) | U1 | Forced - Immediate | 2018 | Gas | GG | 300 | Gas Turbine/Jet Engine (Simple Cycle Operation) | WECC | Off-Peak | 345.8 | 76 | 1 | 1 | 8790-Miscellaneous CEMS problems | U1-Forced - Immediate | 300-Gas Turbine/Jet Engine (Simple Cycle Operation)
8790 | Miscellaneous CEMS problems | Pollution Control Equipment | Continued Emissions Monitoring Systems (CEMS) | U1 | Forced - Immediate | 2018 | Gas | GG | 300 | Gas Turbine/Jet Engine (Simple Cycle Operation) | WECC | Off-Peak | 784.8166 | 49 | 1 | 1 | 8790-Miscellaneous CEMS problems | U1-Forced - Immediate | 300-Gas Turbine/Jet Engine (Simple Cycle Operation)
8790 | Miscellaneous CEMS problems | Pollution Control Equipment | Continued Emissions Monitoring Systems (CEMS) | U1 | Forced - Immediate | 2018 | Gas | GG | 300 | Gas Turbine/Jet Engine (Simple Cycle Operation) | TRE | Off-Peak | 1728.4667 | 44 | 1 | 1 | 8790-Miscellaneous CEMS problems | U1-Forced - Immediate | 300-Gas Turbine/Jet Engine (Simple Cycle Operation)
8790 | Miscellaneous CEMS problems | Pollution Control Equipment | Continued Emissions Monitoring Systems (CEMS) | U1 | Forced - Immediate | 2018 | Gas | GG | 300 | Gas Turbine/Jet Engine (Simple Cycle Operation) | NPCC | Summer | 17.3333 | 40 | 1 | 1 | 8790-Miscellaneous CEMS problems | U1-Forced - Immediate | 300-Gas Turbine/Jet Engine (Simple Cycle Operation)
8790 | Miscellaneous CEMS problems | Pollution Control Equipment | Continued Emissions Monitoring Systems (CEMS) | U1 | Forced - Immediate | 2018 | Gas | GG | 300 | Gas Turbine/Jet Engine (Simple Cycle Operation) | NPCC | Summer | 25.3333 | 40 | 1 | 1 | 8790-Miscellaneous CEMS problems | U1-Forced - Immediate | 300-Gas Turbine/Jet Engine (Simple Cycle Operation)
8790 | Miscellaneous CEMS problems | Pollution Control Equipment | Continued Emissions Monitoring Systems (CEMS) | U1 | Forced - Immediate | 2018 | Gas | GG | 300 | Gas Turbine/Jet Engine (Simple Cycle Operation) | WECC | Off-Peak | 17.8333 | 53.5 | 1 | 1 | 8790-Miscellaneous CEMS problems | U1-Forced - Immediate | 300-Gas Turbine/Jet Engine (Simple Cycle Operation)
8790 | Miscellaneous CEMS problems | Pollution Control Equipment | Continued Emissions Monitoring Systems (CEMS) | U1 | Forced - Immediate | 2018 | Gas | GG | 300 | Gas Turbine/Jet Engine (Simple Cycle Operation) | NPCC | Off-Peak | 33.6833 | 47 | 1 | 1 | 8790-Miscellaneous CEMS problems | U1-Forced - Immediate | 300-Gas Turbine/Jet Engine (Simple Cycle Operation)
8790 | Miscellaneous CEMS problems | Pollution Control Equipment | Continued Emissions Monitoring Systems (CEMS) | U1 | Forced - Immediate | 2018 | Gas | GG | 300 | Gas Turbine/Jet Engine (Simple Cycle Operation) | TRE | Off-Peak | 1808.5666 | 46 | 1 | 1 | 8790-Miscellaneous CEMS problems | U1-Forced - Immediate | 300-Gas Turbine/Jet Engine (Simple Cycle Operation)
8790 | Miscellaneous CEMS problems | Pollution Control Equipment | Continued Emissions Monitoring Systems (CEMS) | U1 | Forced - Immediate | 2018 | Gas | GG | 300 | Gas Turbine/Jet Engine (Simple Cycle Operation) | WECC | Off-Peak | 10728.5333 | 53.5 | 1 | 1 | 8790-Miscellaneous CEMS problems | U1-Forced - Immediate | 300-Gas Turbine/Jet Engine (Simple Cycle Operation)
8790 | Miscellaneous CEMS problems | Pollution Control Equipment | Continued Emissions Monitoring Systems (CEMS) | U1 | Forced - Immediate | 2018 | Gas | GG | 300 | Gas Turbine/Jet Engine (Simple Cycle Operation) | NPCC | Summer | 14.6666 | 40 | 1 | 2 | 8790-Miscellaneous CEMS problems | U1-Forced - Immediate | 300-Gas Turbine/Jet Engine (Simple Cycle Operation)
8790 | Miscellaneous CEMS problems | Pollution Control Equipment | Continued Emissions Monitoring Systems (CEMS) | U1 | Forced - Immediate | 2018 | Gas | GG | 300 | Gas Turbine/Jet Engine (Simple Cycle Operation) | NPCC | Summer | 18.6666 | 40 | 1 | 1 | 8790-Miscellaneous CEMS problems | U1-Forced - Immediate | 300-Gas Turbine/Jet Engine (Simple Cycle Operation)
8790 | Miscellaneous CEMS problems | Pollution Control Equipment | Continued Emissions Monitoring Systems (CEMS) | U1 | Forced - Immediate | 2018 | Gas | GG | 300 | Gas Turbine/Jet Engine (Simple Cycle Operation) | WECC | Summer | 27.4167 | 47 | 1 | 1 | 8790-Miscellaneous CEMS problems | U1-Forced - Immediate | 300-Gas Turbine/Jet Engine (Simple Cycle Operation)
8790 | Miscellaneous CEMS problems | Pollution Control Equipment | Continued Emissions Monitoring Systems (CEMS) | U1 | Forced - Immediate | 2018 | Gas | GG | 300 | Gas Turbine/Jet Engine (Simple Cycle Operation) | SERC | Summer | 53.5333 | 73 | 1 | 1 | 8790-Miscellaneous CEMS problems | U1-Forced - Immediate | 300-Gas Turbine/Jet Engine (Simple Cycle Operation)
8790 | Miscellaneous CEMS problems | Pollution Control Equipment | Continued Emissions Monitoring Systems (CEMS) | U1 | Forced - Immediate | 2018 | Gas | GG | 300 | Gas Turbine/Jet Engine (Simple Cycle Operation) | MRO | Winter | 33.75 | 45 | 1 | 1 | 8790-Miscellaneous CEMS problems | U1-Forced - Immediate | 300-Gas Turbine/Jet Engine (Simple Cycle Operation)
8790 | Miscellaneous CEMS problems | Pollution Control Equipment | Continued Emissions Monitoring Systems (CEMS) | U1 | Forced - Immediate | 2018 | Gas | GG | 300 | Gas Turbine/Jet Engine (Simple Cycle Operation) | SERC | Winter | 38.7333 | 83 | 1 | 1 | 8790-Miscellaneous CEMS problems | U1-Forced - Immediate | 300-Gas Turbine/Jet Engine (Simple Cycle Operation)
8790 | Miscellaneous CEMS problems | Pollution Control Equipment | Continued Emissions Monitoring Systems (CEMS) | D1 | Forced - Immediate | 2018 | Gas | GG | 300 | Gas Turbine/Jet Engine (Simple Cycle Operation) | NPCC | Off-Peak | 157.8 | 18 | 1 | 1 | 8790-Miscellaneous CEMS problems | D1-Forced - Immediate | 300-Gas Turbine/Jet Engine (Simple Cycle Operation)
8790 | Miscellaneous CEMS problems | Pollution Control Equipment | Continued Emissions Monitoring Systems (CEMS) | U1 | Forced - Immediate | 2018 | Gas | GG | 300 | Gas Turbine/Jet Engine (Simple Cycle Operation) | NPCC | Off-Peak | 14.63 | 39.9 | 2 | 2 | 8790-Miscellaneous CEMS problems | U1-Forced - Immediate | 300-Gas Turbine/Jet Engine (Simple Cycle Operation)
8790 | Miscellaneous CEMS problems | Pollution Control Equipment | Continued Emissions Monitoring Systems (CEMS) | U1 | Forced - Immediate | 2018 | Gas | GG | 300 | Gas Turbine/Jet Engine (Simple Cycle Operation) | NPCC | Off-Peak | 20.615 | 39.9 | 1 | 1 | 8790-Miscellaneous CEMS problems | U1-Forced - Immediate | 300-Gas Turbine/Jet Engine (Simple Cycle Operation)
8790 | Miscellaneous CEMS problems | Pollution Control Equipment | Continued Emissions Monitoring Systems (CEMS) | U1 | Forced - Immediate | 2018 | Gas | GG | 300 | Gas Turbine/Jet Engine (Simple Cycle Operation) | NPCC | Off-Peak | 40.6666 | 40 | 1 | 1 | 8790-Miscellaneous CEMS problems | U1-Forced - Immediate | 300-Gas Turbine/Jet Engine (Simple Cycle Operation)
8790 | Miscellaneous CEMS problems | Pollution Control Equipment | Continued Emissions Monitoring Systems (CEMS) | U1 | Forced - Immediate | 2018 | Gas | GG | 300 | Gas Turbine/Jet Engine (Simple Cycle Operation) | NPCC | Off-Peak | 181.7666 | 57.4 | 1 | 1 | 8790-Miscellaneous CEMS problems | U1-Forced - Immediate | 300-Gas Turbine/Jet Engine (Simple Cycle Operation)
8790 | Miscellaneous CEMS problems | Pollution Control Equipment | Continued Emissions Monitoring Systems (CEMS) | U1 | Forced - Immediate | 2018 | Gas | GG | 300 | Gas Turbine/Jet Engine (Simple Cycle Operation) | WECC | Off-Peak | 534.8 | 42 | 1 | 1 | 8790-Miscellaneous CEMS problems | U1-Forced - Immediate | 300-Gas Turbine/Jet Engine (Simple Cycle Operation)
8790 | Miscellaneous CEMS problems | Pollution Control Equipment | Continued Emissions Monitoring Systems (CEMS) | U1 | Forced - Immediate | 2018 | Gas | GG | 300 | Gas Turbine/Jet Engine (Simple Cycle Operation) | WECC | Off-Peak | 1038.6666 | 76 | 1 | 1 | 8790-Miscellaneous CEMS problems | U1-Forced - Immediate | 300-Gas Turbine/Jet Engine (Simple Cycle Operation)
8790 | Miscellaneous CEMS problems | Pollution Control Equipment | Continued Emissions Monitoring Systems (CEMS) | U1 | Forced - Immediate | 2018 | Gas | GG | 300 | Gas Turbine/Jet Engine (Simple Cycle Operation) | WECC | Off-Peak | 1929.44 | 99.2 | 1 | 1 | 8790-Miscellaneous CEMS problems | U1-Forced - Immediate | 300-Gas Turbine/Jet Engine (Simple Cycle Operation)
8790 | Miscellaneous CEMS problems | Pollution Control Equipment | Continued Emissions Monitoring Systems (CEMS) | U1 | Forced - Immediate | 2018 | Gas | GG | 300 | Gas Turbine/Jet Engine (Simple Cycle Operation) | SERC | Summer | 1216.5 | 162.2 | 1 | 1 | 8790-Miscellaneous CEMS problems | U1-Forced - Immediate | 300-Gas Turbine/Jet Engine (Simple Cycle Operation)
8790 | Miscellaneous CEMS problems | Pollution Control Equipment | Continued Emissions Monitoring Systems (CEMS) | U1 | Forced - Immediate | 2018 | Gas | GG | 300 | Gas Turbine/Jet Engine (Simple Cycle Operation) | SERC | Winter | 297.4166 | 83 | 1 | 1 | 8790-Miscellaneous CEMS problems | U1-Forced - Immediate | 300-Gas Turbine/Jet Engine (Simple Cycle Operation)
8790 | Miscellaneous CEMS problems | Pollution Control Equipment | Continued Emissions Monitoring Systems (CEMS) | U1 | Forced - Immediate | 2018 | Gas | GG | 300 | Gas Turbine/Jet Engine (Simple Cycle Operation) | SERC | Winter | 355.5166 | 83 | 1 | 1 | 8790-Miscellaneous CEMS problems | U1-Forced - Immediate | 300-Gas Turbine/Jet Engine (Simple Cycle Operation)
8790 | Miscellaneous CEMS problems | Pollution Control Equipment | Continued Emissions Monitoring Systems (CEMS) | U1 | Forced - Immediate | 2018 | Gas | GG | 300 | Gas Turbine/Jet Engine (Simple Cycle Operation) | SERC | Winter | 541.2 | 82 | 1 | 1 | 8790-Miscellaneous CEMS problems | U1-Forced - Immediate | 300-Gas Turbine/Jet Engine (Simple Cycle Operation)
8790 | Miscellaneous CEMS problems | Pollution Control Equipment | Continued Emissions Monitoring Systems (CEMS) | U1 | Forced - Immediate | 2018 | Gas | GG | 300 | Gas Turbine/Jet Engine (Simple Cycle Operation) | SERC | Winter | 547.8 | 83 | 1 | 1 | 8790-Miscellaneous CEMS problems | U1-Forced - Immediate | 300-Gas Turbine/Jet Engine (Simple Cycle Operation)
8790 | Miscellaneous CEMS problems | Pollution Control Equipment | Continued Emissions Monitoring Systems (CEMS) | U1 | Forced - Immediate | 2018 | Gas | GG | 300 | Gas Turbine/Jet Engine (Simple Cycle Operation) | MRO | Winter | 845.205 | 50.46 | 1 | 1 | 8790-Miscellaneous CEMS problems | U1-Forced - Immediate | 300-Gas Turbine/Jet Engine (Simple Cycle Operation)
8790 | Miscellaneous CEMS problems | Pollution Control Equipment | Continued Emissions Monitoring Systems (CEMS) | U1 | Forced - Immediate | 2018 | Gas | GG | 300 | Gas Turbine/Jet Engine (Simple Cycle Operation) | TRE | Winter | 1053.5 | 49 | 1 | 1 | 8790-Miscellaneous CEMS problems | U1-Forced - Immediate | 300-Gas Turbine/Jet Engine (Simple Cycle Operation)
8790 | Miscellaneous CEMS problems | Pollution Control Equipment | Continued Emissions Monitoring Systems (CEMS) | U1 | Forced - Immediate | 2018 | Gas | GG | 300 | Gas Turbine/Jet Engine (Simple Cycle Operation) | NPCC | Off-Peak | 11.54 | 57.7 | 1 | 1 | 8790-Miscellaneous CEMS problems | U1-Forced - Immediate | 300-Gas Turbine/Jet Engine (Simple Cycle Operation)
8790 | Miscellaneous CEMS problems | Pollution Control Equipment | Continued Emissions Monitoring Systems (CEMS) | U1 | Forced - Immediate | 2018 | Gas | GG | 300 | Gas Turbine/Jet Engine (Simple Cycle Operation) | NPCC | Off-Peak | 13.3 | 39.9 | 1 | 1 | 8790-Miscellaneous CEMS problems | U1-Forced - Immediate | 300-Gas Turbine/Jet Engine (Simple Cycle Operation)
8790 | Miscellaneous CEMS problems | Pollution Control Equipment | Continued Emissions Monitoring Systems (CEMS) | U1 | Forced - Immediate | 2018 | Gas | GG | 300 | Gas Turbine/Jet Engine (Simple Cycle Operation) | WECC | Off-Peak | 34.3 | 49 | 1 | 1 | 8790-Miscellaneous CEMS problems | U1-Forced - Immediate | 300-Gas Turbine/Jet Engine (Simple Cycle Operation)
8790 | Miscellaneous CEMS problems | Pollution Control Equipment | Continued Emissions Monitoring Systems (CEMS) | U1 | Forced - Immediate | 2018 | Gas | GG | 300 | Gas Turbine/Jet Engine (Simple Cycle Operation) | WECC | Off-Peak | 158.2933 | 74.2 | 1 | 1 | 8790-Miscellaneous CEMS problems | U1-Forced - Immediate | 300-Gas Turbine/Jet Engine (Simple Cycle Operation)
8790 | Miscellaneous CEMS problems | Pollution Control Equipment | Continued Emissions Monitoring Systems (CEMS) | U1 | Forced - Immediate | 2018 | Gas | GG | 300 | Gas Turbine/Jet Engine (Simple Cycle Operation) | SERC | Off-Peak | 181.425 | 88.5 | 1 | 1 | 8790-Miscellaneous CEMS problems | U1-Forced - Immediate | 300-Gas Turbine/Jet Engine (Simple Cycle Operation)
8790 | Miscellaneous CEMS problems | Pollution Control Equipment | Continued Emissions Monitoring Systems (CEMS) | U1 | Forced - Immediate | 2018 | Gas | GG | 300 | Gas Turbine/Jet Engine (Simple Cycle Operation) | SERC | Off-Peak | 785 | 157 | 1 | 1 | 8790-Miscellaneous CEMS problems | U1-Forced - Immediate | 300-Gas Turbine/Jet Engine (Simple Cycle Operation)
8790 | Miscellaneous CEMS problems | Pollution Control Equipment | Continued Emissions Monitoring Systems (CEMS) | U1 | Forced - Immediate | 2018 | Gas | GG | 300 | Gas Turbine/Jet Engine (Simple Cycle Operation) | MRO | Off-Peak | 100122.25 | 77.5 | 1 | 1 | 8790-Miscellaneous CEMS problems | U1-Forced - Immediate | 300-Gas Turbine/Jet Engine (Simple Cycle Operation)
8790 | Miscellaneous CEMS problems | Pollution Control Equipment | Continued Emissions Monitoring Systems (CEMS) | U1 | Forced - Immediate | 2018 | Gas | GG | 300 | Gas Turbine/Jet Engine (Simple Cycle Operation) | WECC | Summer | 15.4166 | 37 | 1 | 1 | 8790-Miscellaneous CEMS problems | U1-Forced - Immediate | 300-Gas Turbine/Jet Engine (Simple Cycle Operation)
8790 | Miscellaneous CEMS problems | Pollution Control Equipment | Continued Emissions Monitoring Systems (CEMS) | U1 | Forced - Immediate | 2018 | Gas | GG | 300 | Gas Turbine/Jet Engine (Simple Cycle Operation) | RFC | Summer | 80.2666 | 86 | 1 | 1 | 8790-Miscellaneous CEMS problems | U1-Forced - Immediate | 300-Gas Turbine/Jet Engine (Simple Cycle Operation)
8790 | Miscellaneous CEMS problems | Pollution Control Equipment | Continued Emissions Monitoring Systems (CEMS) | U1 | Forced - Immediate | 2018 | Gas | GG | 300 | Gas Turbine/Jet Engine (Simple Cycle Operation) | RFC | Summer | 108.6666 | 163 | 1 | 1 | 8790-Miscellaneous CEMS problems | U1-Forced - Immediate | 300-Gas Turbine/Jet Engine (Simple Cycle Operation)
8790 | Miscellaneous CEMS problems | Pollution Control Equipment | Continued Emissions Monitoring Systems (CEMS) | U1 | Forced - Immediate | 2018 | Gas | GG | 300 | Gas Turbine/Jet Engine (Simple Cycle Operation) | RFC | Summer | 155.4 | 42 | 1 | 1 | 8790-Miscellaneous CEMS problems | U1-Forced - Immediate | 300-Gas Turbine/Jet Engine (Simple Cycle Operation)
8790 | Miscellaneous CEMS problems | Pollution Control Equipment | Continued Emissions Monitoring Systems (CEMS) | U1 | Forced - Immediate | 2018 | Gas | GG | 300 | Gas Turbine/Jet Engine (Simple Cycle Operation) | WECC | Summer | 211.64 | 48.1 | 1 | 1 | 8790-Miscellaneous CEMS problems | U1-Forced - Immediate | 300-Gas Turbine/Jet Engine (Simple Cycle Operation)
8790 | Miscellaneous CEMS problems | Pollution Control Equipment | Continued Emissions Monitoring Systems (CEMS) | U1 | Forced - Immediate | 2018 | Gas | GG | 300 | Gas Turbine/Jet Engine (Simple Cycle Operation) | RFC | Summer | 217.3033 | 46.9 | 1 | 1 | 8790-Miscellaneous CEMS problems | U1-Forced - Immediate | 300-Gas Turbine/Jet Engine (Simple Cycle Operation)
8790 | Miscellaneous CEMS problems | Pollution Control Equipment | Continued Emissions Monitoring Systems (CEMS) | U1 | Forced - Immediate | 2018 | Gas | GG | 300 | Gas Turbine/Jet Engine (Simple Cycle Operation) | SERC | Summer | 706.5 | 157 | 1 | 1 | 8790-Miscellaneous CEMS problems | U1-Forced - Immediate | 300-Gas Turbine/Jet Engine (Simple Cycle Operation)
8790 | Miscellaneous CEMS problems | Pollution Control Equipment | Continued Emissions Monitoring Systems (CEMS) | U1 | Forced - Immediate | 2018 | Gas | GG | 300 | Gas Turbine/Jet Engine (Simple Cycle Operation) | WECC | Winter | 44.9166 | 49 | 1 | 1 | 8790-Miscellaneous CEMS problems | U1-Forced - Immediate | 300-Gas Turbine/Jet Engine (Simple Cycle Operation)
8790 | Miscellaneous CEMS problems | Pollution Control Equipment | Continued Emissions Monitoring Systems (CEMS) | U1 | Forced - Immediate | 2018 | Gas | GG | 300 | Gas Turbine/Jet Engine (Simple Cycle Operation) | WECC | Winter | 121.9 | 69 | 1 | 1 | 8790-Miscellaneous CEMS problems | U1-Forced - Immediate | 300-Gas Turbine/Jet Engine (Simple Cycle Operation)
8790 | Miscellaneous CEMS problems | Pollution Control Equipment | Continued Emissions Monitoring Systems (CEMS) | U1 | Forced - Immediate | 2018 | Gas | GG | 300 | Gas Turbine/Jet Engine (Simple Cycle Operation) | MRO | Winter | 151.2 | 48 | 1 | 1 | 8790-Miscellaneous CEMS problems | U1-Forced - Immediate | 300-Gas Turbine/Jet Engine (Simple Cycle Operation)
8790 | Miscellaneous CEMS problems | Pollution Control Equipment | Continued Emissions Monitoring Systems (CEMS) | U1 | Forced - Immediate | 2018 | Gas | GG | 300 | Gas Turbine/Jet Engine (Simple Cycle Operation) | WECC | Winter | 165.4583 | 47.5 | 1 | 1 | 8790-Miscellaneous CEMS problems | U1-Forced - Immediate | 300-Gas Turbine/Jet Engine (Simple Cycle Operation)
8790 | Miscellaneous CEMS problems | Pollution Control Equipment | Continued Emissions Monitoring Systems (CEMS) | U1 | Forced - Immediate | 2018 | Gas | GG | 300 | Gas Turbine/Jet Engine (Simple Cycle Operation) | WECC | Winter | 306.25 | 52.5 | 1 | 1 | 8790-Miscellaneous CEMS problems | U1-Forced - Immediate | 300-Gas Turbine/Jet Engine (Simple Cycle Operation)
8790 | Miscellaneous CEMS problems | Pollution Control Equipment | Continued Emissions Monitoring Systems (CEMS) | U1 | Forced - Immediate | 2018 | Oil | KE | 300 | Gas Turbine/Jet Engine (Simple Cycle Operation) | NPCC | Winter | 304.0833 | 41 | 1 | 1 | 8790-Miscellaneous CEMS problems | U1-Forced - Immediate | 300-Gas Turbine/Jet Engine (Simple Cycle Operation)
8790 | Miscellaneous CEMS problems | Pollution Control Equipment | Continued Emissions Monitoring Systems (CEMS) | D1 | Forced - Immediate | 2018 | Gas | GG | 300 | Gas Turbine/Jet Engine (Simple Cycle Operation) | SERC | Off-Peak | 7.15 | 3 | 1 | 1 | 8790-Miscellaneous CEMS problems | D1-Forced - Immediate | 300-Gas Turbine/Jet Engine (Simple Cycle Operation)
8790 | Miscellaneous CEMS problems | Pollution Control Equipment | Continued Emissions Monitoring Systems (CEMS) | U1 | Forced - Immediate | 2018 | Gas | GG | 300 | Gas Turbine/Jet Engine (Simple Cycle Operation) | NPCC | Off-Peak | 14 | 40 | 1 | 1 | 8790-Miscellaneous CEMS problems | U1-Forced - Immediate | 300-Gas Turbine/Jet Engine (Simple Cycle Operation)
8790 | Miscellaneous CEMS problems | Pollution Control Equipment | Continued Emissions Monitoring Systems (CEMS) | U1 | Forced - Immediate | 2018 | Gas | GG | 300 | Gas Turbine/Jet Engine (Simple Cycle Operation) | NPCC | Off-Peak | 14.6666 | 40 | 1 | 1 | 8790-Miscellaneous CEMS problems | U1-Forced - Immediate | 300-Gas Turbine/Jet Engine (Simple Cycle Operation)
8790 | Miscellaneous CEMS problems | Pollution Control Equipment | Continued Emissions Monitoring Systems (CEMS) | U1 | Forced - Immediate | 2018 | Gas | GG | 300 | Gas Turbine/Jet Engine (Simple Cycle Operation) | NPCC | Off-Peak | 15.6 | 46.8 | 1 | 1 | 8790-Miscellaneous CEMS problems | U1-Forced - Immediate | 300-Gas Turbine/Jet Engine (Simple Cycle Operation)
8790 | Miscellaneous CEMS problems | Pollution Control Equipment | Continued Emissions Monitoring Systems (CEMS) | U1 | Forced - Immediate | 2018 | Gas | GG | 300 | Gas Turbine/Jet Engine (Simple Cycle Operation) | NPCC | Off-Peak | 17.29 | 39.9 | 1 | 1 | 8790-Miscellaneous CEMS problems | U1-Forced - Immediate | 300-Gas Turbine/Jet Engine (Simple Cycle Operation)
8790 | Miscellaneous CEMS problems | Pollution Control Equipment | Continued Emissions Monitoring Systems (CEMS) | U1 | Forced - Immediate | 2018 | Gas | GG | 300 | Gas Turbine/Jet Engine (Simple Cycle Operation) | RFC | Off-Peak | 126.63 | 46.9 | 1 | 1 | 8790-Miscellaneous CEMS problems | U1-Forced - Immediate | 300-Gas Turbine/Jet Engine (Simple Cycle Operation)
8790 | Miscellaneous CEMS problems | Pollution Control Equipment | Continued Emissions Monitoring Systems (CEMS) | U1 | Forced - Immediate | 2018 | Gas | GG | 300 | Gas Turbine/Jet Engine (Simple Cycle Operation) | WECC | Off-Peak | 190.7666 | 97 | 1 | 1 | 8790-Miscellaneous CEMS problems | U1-Forced - Immediate | 300-Gas Turbine/Jet Engine (Simple Cycle Operation)
8790 | Miscellaneous CEMS problems | Pollution Control Equipment | Continued Emissions Monitoring Systems (CEMS) | U1 | Forced - Immediate | 2018 | Gas | GG | 300 | Gas Turbine/Jet Engine (Simple Cycle Operation) | WECC | Off-Peak | 210 | 42 | 1 | 1 | 8790-Miscellaneous CEMS problems | U1-Forced - Immediate | 300-Gas Turbine/Jet Engine (Simple Cycle Operation)
8790 | Miscellaneous CEMS problems | Pollution Control Equipment | Continued Emissions Monitoring Systems (CEMS) | U1 | Forced - Immediate | 2018 | Gas | GG | 300 | Gas Turbine/Jet Engine (Simple Cycle Operation) | RFC | Off-Peak | 250.915 | 46.9 | 1 | 1 | 8790-Miscellaneous CEMS problems | U1-Forced - Immediate | 300-Gas Turbine/Jet Engine (Simple Cycle Operation)
8790 | Miscellaneous CEMS problems | Pollution Control Equipment | Continued Emissions Monitoring Systems (CEMS) | U1 | Forced - Immediate | 2018 | Gas | GG | 300 | Gas Turbine/Jet Engine (Simple Cycle Operation) | RFC | Off-Peak | 358.3333 | 100 | 1 | 1 | 8790-Miscellaneous CEMS problems | U1-Forced - Immediate | 300-Gas Turbine/Jet Engine (Simple Cycle Operation)
8790 | Miscellaneous CEMS problems | Pollution Control Equipment | Continued Emissions Monitoring Systems (CEMS) | U1 | Forced - Immediate | 2018 | Gas | GG | 300 | Gas Turbine/Jet Engine (Simple Cycle Operation) | TRE | Off-Peak | 1986.4333 | 46 | 1 | 1 | 8790-Miscellaneous CEMS problems | U1-Forced - Immediate | 300-Gas Turbine/Jet Engine (Simple Cycle Operation)
8790 | Miscellaneous CEMS problems | Pollution Control Equipment | Continued Emissions Monitoring Systems (CEMS) | U1 | Forced - Immediate | 2018 | Gas | GG | 300 | Gas Turbine/Jet Engine (Simple Cycle Operation) | NPCC | Summer | 14 | 40 | 1 | 1 | 8790-Miscellaneous CEMS problems | U1-Forced - Immediate | 300-Gas Turbine/Jet Engine (Simple Cycle Operation)
8790 | Miscellaneous CEMS problems | Pollution Control Equipment | Continued Emissions Monitoring Systems (CEMS) | U1 | Forced - Immediate | 2018 | Gas | GG | 300 | Gas Turbine/Jet Engine (Simple Cycle Operation) | RFC | Summer | 31.5333 | 86 | 1 | 1 | 8790-Miscellaneous CEMS problems | U1-Forced - Immediate | 300-Gas Turbine/Jet Engine (Simple Cycle Operation)
8790 | Miscellaneous CEMS problems | Pollution Control Equipment | Continued Emissions Monitoring Systems (CEMS) | U1 | Forced - Immediate | 2018 | Gas | GG | 300 | Gas Turbine/Jet Engine (Simple Cycle Operation) | SERC | Summer | 65.075 | 130.15 | 1 | 1 | 8790-Miscellaneous CEMS problems | U1-Forced - Immediate | 300-Gas Turbine/Jet Engine (Simple Cycle Operation)
8790 | Miscellaneous CEMS problems | Pollution Control Equipment | Continued Emissions Monitoring Systems (CEMS) | U1 | Forced - Immediate | 2018 | Gas | GG | 300 | Gas Turbine/Jet Engine (Simple Cycle Operation) | WECC | Summer | 66 | 49.5 | 1 | 1 | 8790-Miscellaneous CEMS problems | U1-Forced - Immediate | 300-Gas Turbine/Jet Engine (Simple Cycle Operation)
8790 | Miscellaneous CEMS problems | Pollution Control Equipment | Continued Emissions Monitoring Systems (CEMS) | U1 | Forced - Immediate | 2018 | Gas | GG | 300 | Gas Turbine/Jet Engine (Simple Cycle Operation) | WECC | Summer | 204.5333 | 52 | 1 | 1 | 8790-Miscellaneous CEMS problems | U1-Forced - Immediate | 300-Gas Turbine/Jet Engine (Simple Cycle Operation)
8790 | Miscellaneous CEMS problems | Pollution Control Equipment | Continued Emissions Monitoring Systems (CEMS) | U1 | Forced - Immediate | 2018 | Gas | GG | 300 | Gas Turbine/Jet Engine (Simple Cycle Operation) | SERC | Summer | 331.6216 | 94.3 | 1 | 1 | 8790-Miscellaneous CEMS problems | U1-Forced - Immediate | 300-Gas Turbine/Jet Engine (Simple Cycle Operation)
8790 | Miscellaneous CEMS problems | Pollution Control Equipment | Continued Emissions Monitoring Systems (CEMS) | U1 | Forced - Immediate | 2018 | Gas | GG | 300 | Gas Turbine/Jet Engine (Simple Cycle Operation) | WECC | Summer | 4713.5833 | 65 | 1 | 1 | 8790-Miscellaneous CEMS problems | U1-Forced - Immediate | 300-Gas Turbine/Jet Engine (Simple Cycle Operation)
8790 | Miscellaneous CEMS problems | Pollution Control Equipment | Continued Emissions Monitoring Systems (CEMS) | U1 | Forced - Immediate | 2018 | Gas | GG | 300 | Gas Turbine/Jet Engine (Simple Cycle Operation) | NPCC | Winter | 22.61 | 39.9 | 1 | 1 | 8790-Miscellaneous CEMS problems | U1-Forced - Immediate | 300-Gas Turbine/Jet Engine (Simple Cycle Operation)
8790 | Miscellaneous CEMS problems | Pollution Control Equipment | Continued Emissions Monitoring Systems (CEMS) | U2 | Forced - Delayed | 2018 | Gas | GG | 300 | Gas Turbine/Jet Engine (Simple Cycle Operation) | SERC | Off-Peak | 325.2866 | 82.7 | 1 | 1 | 8790-Miscellaneous CEMS problems | U2-Forced - Delayed | 300-Gas Turbine/Jet Engine (Simple Cycle Operation)
8790 | Miscellaneous CEMS problems | Pollution Control Equipment | Continued Emissions Monitoring Systems (CEMS) | D1 | Forced - Immediate | 2018 | Gas | GG | 300 | Gas Turbine/Jet Engine (Simple Cycle Operation) | WECC | Off-Peak | 0 | 0 | 1 | 1 | 8790-Miscellaneous CEMS problems | D1-Forced - Immediate | 300-Gas Turbine/Jet Engine (Simple Cycle Operation)
8790 | Miscellaneous CEMS problems | Pollution Control Equipment | Continued Emissions Monitoring Systems (CEMS) | D1 | Forced - Immediate | 2018 | Gas | GG | 300 | Gas Turbine/Jet Engine (Simple Cycle Operation) | SERC | Off-Peak | 54 | 18 | 1 | 1 | 8790-Miscellaneous CEMS problems | D1-Forced - Immediate | 300-Gas Turbine/Jet Engine (Simple Cycle Operation)
8790 | Miscellaneous CEMS problems | Pollution Control Equipment | Continued Emissions Monitoring Systems (CEMS) | D1 | Forced - Immediate | 2018 | Oil | KE | 300 | Gas Turbine/Jet Engine (Simple Cycle Operation) | NPCC | Winter | 984.6 | 36 | 1 | 1 | 8790-Miscellaneous CEMS problems | D1-Forced - Immediate | 300-Gas Turbine/Jet Engine (Simple Cycle Operation)
8790 | Miscellaneous CEMS problems | Pollution Control Equipment | Continued Emissions Monitoring Systems (CEMS) | U1 | Forced - Immediate | 2018 | Gas | GG | 300 | Gas Turbine/Jet Engine (Simple Cycle Operation) | NPCC | Off-Peak | 13.965 | 39.9 | 1 | 1 | 8790-Miscellaneous CEMS problems | U1-Forced - Immediate | 300-Gas Turbine/Jet Engine (Simple Cycle Operation)
8790 | Miscellaneous CEMS problems | Pollution Control Equipment | Continued Emissions Monitoring Systems (CEMS) | U1 | Forced - Immediate | 2018 | Gas | GG | 300 | Gas Turbine/Jet Engine (Simple Cycle Operation) | WECC | Off-Peak | 38.4 | 48 | 1 | 1 | 8790-Miscellaneous CEMS problems | U1-Forced - Immediate | 300-Gas Turbine/Jet Engine (Simple Cycle Operation)
8790 | Miscellaneous CEMS problems | Pollution Control Equipment | Continued Emissions Monitoring Systems (CEMS) | U1 | Forced - Immediate | 2018 | Gas | GG | 300 | Gas Turbine/Jet Engine (Simple Cycle Operation) | NPCC | Off-Peak | 42.6666 | 40 | 1 | 1 | 8790-Miscellaneous CEMS problems | U1-Forced - Immediate | 300-Gas Turbine/Jet Engine (Simple Cycle Operation)
8790 | Miscellaneous CEMS problems | Pollution Control Equipment | Continued Emissions Monitoring Systems (CEMS) | U1 | Forced - Immediate | 2018 | Gas | GG | 300 | Gas Turbine/Jet Engine (Simple Cycle Operation) | WECC | Off-Peak | 121.6 | 48 | 1 | 1 | 8790-Miscellaneous CEMS problems | U1-Forced - Immediate | 300-Gas Turbine/Jet Engine (Simple Cycle Operation)
8790 | Miscellaneous CEMS problems | Pollution Control Equipment | Continued Emissions Monitoring Systems (CEMS) | U1 | Forced - Immediate | 2018 | Gas | GG | 300 | Gas Turbine/Jet Engine (Simple Cycle Operation) | WECC | Off-Peak | 258.3333 | 100 | 1 | 1 | 8790-Miscellaneous CEMS problems | U1-Forced - Immediate | 300-Gas Turbine/Jet Engine (Simple Cycle Operation)
8790 | Miscellaneous CEMS problems | Pollution Control Equipment | Continued Emissions Monitoring Systems (CEMS) | U1 | Forced - Immediate | 2018 | Gas | GG | 300 | Gas Turbine/Jet Engine (Simple Cycle Operation) | WECC | Off-Peak | 623 | 42 | 1 | 1 | 8790-Miscellaneous CEMS problems | U1-Forced - Immediate | 300-Gas Turbine/Jet Engine (Simple Cycle Operation)
8790 | Miscellaneous CEMS problems | Pollution Control Equipment | Continued Emissions Monitoring Systems (CEMS) | U1 | Forced - Immediate | 2018 | Gas | GG | 300 | Gas Turbine/Jet Engine (Simple Cycle Operation) | MRO | Off-Peak | 1991.192 | 45.88 | 1 | 1 | 8790-Miscellaneous CEMS problems | U1-Forced - Immediate | 300-Gas Turbine/Jet Engine (Simple Cycle Operation)
8790 | Miscellaneous CEMS problems | Pollution Control Equipment | Continued Emissions Monitoring Systems (CEMS) | U1 | Forced - Immediate | 2018 | Gas | GG | 300 | Gas Turbine/Jet Engine (Simple Cycle Operation) | WECC | Off-Peak | 2126.1866 | 99.2 | 1 | 1 | 8790-Miscellaneous CEMS problems | U1-Forced - Immediate | 300-Gas Turbine/Jet Engine (Simple Cycle Operation)
8790 | Miscellaneous CEMS problems | Pollution Control Equipment | Continued Emissions Monitoring Systems (CEMS) | U1 | Forced - Immediate | 2018 | Gas | GG | 300 | Gas Turbine/Jet Engine (Simple Cycle Operation) | NPCC | Summer | 14.63 | 39.9 | 1 | 1 | 8790-Miscellaneous CEMS problems | U1-Forced - Immediate | 300-Gas Turbine/Jet Engine (Simple Cycle Operation)
8790 | Miscellaneous CEMS problems | Pollution Control Equipment | Continued Emissions Monitoring Systems (CEMS) | U1 | Forced - Immediate | 2018 | Gas | GG | 300 | Gas Turbine/Jet Engine (Simple Cycle Operation) | NPCC | Summer | 15.3333 | 40 | 1 | 2 | 8790-Miscellaneous CEMS problems | U1-Forced - Immediate | 300-Gas Turbine/Jet Engine (Simple Cycle Operation)
8790 | Miscellaneous CEMS problems | Pollution Control Equipment | Continued Emissions Monitoring Systems (CEMS) | U1 | Forced - Immediate | 2018 | Gas | GG | 300 | Gas Turbine/Jet Engine (Simple Cycle Operation) | SERC | Summer | 35.22 | 70.44 | 1 | 1 | 8790-Miscellaneous CEMS problems | U1-Forced - Immediate | 300-Gas Turbine/Jet Engine (Simple Cycle Operation)
8790 | Miscellaneous CEMS problems | Pollution Control Equipment | Continued Emissions Monitoring Systems (CEMS) | U1 | Forced - Immediate | 2018 | Gas | GG | 300 | Gas Turbine/Jet Engine (Simple Cycle Operation) | SERC | Summer | 125.8116 | 130.15 | 1 | 1 | 8790-Miscellaneous CEMS problems | U1-Forced - Immediate | 300-Gas Turbine/Jet Engine (Simple Cycle Operation)
8790 | Miscellaneous CEMS problems | Pollution Control Equipment | Continued Emissions Monitoring Systems (CEMS) | U1 | Forced - Immediate | 2018 | Gas | GG | 300 | Gas Turbine/Jet Engine (Simple Cycle Operation) | NPCC | Winter | 10 | 40 | 1 | 1 | 8790-Miscellaneous CEMS problems | U1-Forced - Immediate | 300-Gas Turbine/Jet Engine (Simple Cycle Operation)
8790 | Miscellaneous CEMS problems | Pollution Control Equipment | Continued Emissions Monitoring Systems (CEMS) | U1 | Forced - Immediate | 2018 | Gas | GG | 300 | Gas Turbine/Jet Engine (Simple Cycle Operation) | WECC | Winter | 215.4499 | 93 | 1 | 1 | 8790-Miscellaneous CEMS problems | U1-Forced - Immediate | 300-Gas Turbine/Jet Engine (Simple Cycle Operation)
8790 | Miscellaneous CEMS problems | Pollution Control Equipment | Continued Emissions Monitoring Systems (CEMS) | U1 | Forced - Immediate | 2018 | Gas | GG | 300 | Gas Turbine/Jet Engine (Simple Cycle Operation) | WECC | Winter | 370.2166 | 97 | 1 | 1 | 8790-Miscellaneous CEMS problems | U1-Forced - Immediate | 300-Gas Turbine/Jet Engine (Simple Cycle Operation)
8790 | Miscellaneous CEMS problems | Pollution Control Equipment | Continued Emissions Monitoring Systems (CEMS) | U1 | Forced - Immediate | 2018 | Gas | GG | 300 | Gas Turbine/Jet Engine (Simple Cycle Operation) | MRO | Winter | 850.23 | 50.76 | 1 | 1 | 8790-Miscellaneous CEMS problems | U1-Forced - Immediate | 300-Gas Turbine/Jet Engine (Simple Cycle Operation)
8790 | Miscellaneous CEMS problems | Pollution Control Equipment | Continued Emissions Monitoring Systems (CEMS) | U1 | Forced - Immediate | 2018 | Gas | GG | 300 | Gas Turbine/Jet Engine (Simple Cycle Operation) | SERC | Winter | 5206.8666 | 83 | 1 | 1 | 8790-Miscellaneous CEMS problems | U1-Forced - Immediate | 300-Gas Turbine/Jet Engine (Simple Cycle Operation)
8790 | Miscellaneous CEMS problems | Pollution Control Equipment | Continued Emissions Monitoring Systems (CEMS) | U1 | Forced - Immediate | 2018 | Gas | GG | 300 | Gas Turbine/Jet Engine (Simple Cycle Operation) | NPCC | Off-Peak | 16 | 40 | 1 | 1 | 8790-Miscellaneous CEMS problems | U1-Forced - Immediate | 300-Gas Turbine/Jet Engine (Simple Cycle Operation)
8790 | Miscellaneous CEMS problems | Pollution Control Equipment | Continued Emissions Monitoring Systems (CEMS) | U1 | Forced - Immediate | 2018 | Gas | GG | 300 | Gas Turbine/Jet Engine (Simple Cycle Operation) | WECC | Off-Peak | 109.4166 | 65 | 1 | 1 | 8790-Miscellaneous CEMS problems | U1-Forced - Immediate | 300-Gas Turbine/Jet Engine (Simple Cycle Operation)
8790 | Miscellaneous CEMS problems | Pollution Control Equipment | Continued Emissions Monitoring Systems (CEMS) | U1 | Forced - Immediate | 2018 | Gas | GG | 300 | Gas Turbine/Jet Engine (Simple Cycle Operation) | MRO | Off-Peak | 112.5 | 45 | 1 | 1 | 8790-Miscellaneous CEMS problems | U1-Forced - Immediate | 300-Gas Turbine/Jet Engine (Simple Cycle Operation)
8790 | Miscellaneous CEMS problems | Pollution Control Equipment | Continued Emissions Monitoring Systems (CEMS) | U1 | Forced - Immediate | 2018 | Gas | GG | 300 | Gas Turbine/Jet Engine (Simple Cycle Operation) | WECC | Off-Peak | 326.35 | 53.5 | 2 | 2 | 8790-Miscellaneous CEMS problems | U1-Forced - Immediate | 300-Gas Turbine/Jet Engine (Simple Cycle Operation)
8790 | Miscellaneous CEMS problems | Pollution Control Equipment | Continued Emissions Monitoring Systems (CEMS) | U1 | Forced - Immediate | 2018 | Gas | GG | 300 | Gas Turbine/Jet Engine (Simple Cycle Operation) | RFC | Off-Peak | 2396.6666 | 100 | 1 | 1 | 8790-Miscellaneous CEMS problems | U1-Forced - Immediate | 300-Gas Turbine/Jet Engine (Simple Cycle Operation)
8790 | Miscellaneous CEMS problems | Pollution Control Equipment | Continued Emissions Monitoring Systems (CEMS) | U1 | Forced - Immediate | 2018 | Gas | GG | 300 | Gas Turbine/Jet Engine (Simple Cycle Operation) | RFC | Summer | 17.48 | 43.7 | 1 | 1 | 8790-Miscellaneous CEMS problems | U1-Forced - Immediate | 300-Gas Turbine/Jet Engine (Simple Cycle Operation)
8790 | Miscellaneous CEMS problems | Pollution Control Equipment | Continued Emissions Monitoring Systems (CEMS) | U1 | Forced - Immediate | 2018 | Gas | GG | 300 | Gas Turbine/Jet Engine (Simple Cycle Operation) | NPCC | Summer | 17.76 | 59.2 | 1 | 1 | 8790-Miscellaneous CEMS problems | U1-Forced - Immediate | 300-Gas Turbine/Jet Engine (Simple Cycle Operation)
8790 | Miscellaneous CEMS problems | Pollution Control Equipment | Continued Emissions Monitoring Systems (CEMS) | U1 | Forced - Immediate | 2018 | Gas | GG | 300 | Gas Turbine/Jet Engine (Simple Cycle Operation) | RFC | Summer | 31.2666 | 46.9 | 1 | 1 | 8790-Miscellaneous CEMS problems | U1-Forced - Immediate | 300-Gas Turbine/Jet Engine (Simple Cycle Operation)
8790 | Miscellaneous CEMS problems | Pollution Control Equipment | Continued Emissions Monitoring Systems (CEMS) | U1 | Forced - Immediate | 2018 | Gas | GG | 300 | Gas Turbine/Jet Engine (Simple Cycle Operation) | WECC | Summer | 208.4333 | 48.1 | 1 | 1 | 8790-Miscellaneous CEMS problems | U1-Forced - Immediate | 300-Gas Turbine/Jet Engine (Simple Cycle Operation)
8790 | Miscellaneous CEMS problems | Pollution Control Equipment | Continued Emissions Monitoring Systems (CEMS) | U1 | Forced - Immediate | 2018 | Gas | GG | 300 | Gas Turbine/Jet Engine (Simple Cycle Operation) | NPCC | Summer | 819.1166 | 49 | 1 | 1 | 8790-Miscellaneous CEMS problems | U1-Forced - Immediate | 300-Gas Turbine/Jet Engine (Simple Cycle Operation)
8790 | Miscellaneous CEMS problems | Pollution Control Equipment | Continued Emissions Monitoring Systems (CEMS) | U1 | Forced - Immediate | 2018 | Gas | GG | 300 | Gas Turbine/Jet Engine (Simple Cycle Operation) | RFC | Winter | 41.5666 | 86 | 1 | 1 | 8790-Miscellaneous CEMS problems | U1-Forced - Immediate | 300-Gas Turbine/Jet Engine (Simple Cycle Operation)
8790 | Miscellaneous CEMS problems | Pollution Control Equipment | Continued Emissions Monitoring Systems (CEMS) | U1 | Forced - Immediate | 2018 | Gas | GG | 300 | Gas Turbine/Jet Engine (Simple Cycle Operation) | SERC | Winter | 52.5666 | 83 | 1 | 1 | 8790-Miscellaneous CEMS problems | U1-Forced - Immediate | 300-Gas Turbine/Jet Engine (Simple Cycle Operation)
8790 | Miscellaneous CEMS problems | Pollution Control Equipment | Continued Emissions Monitoring Systems (CEMS) | U1 | Forced - Immediate | 2018 | Gas | GG | 300 | Gas Turbine/Jet Engine (Simple Cycle Operation) | MRO | Winter | 55.5 | 45 | 1 | 1 | 8790-Miscellaneous CEMS problems | U1-Forced - Immediate | 300-Gas Turbine/Jet Engine (Simple Cycle Operation)
8790 | Miscellaneous CEMS problems | Pollution Control Equipment | Continued Emissions Monitoring Systems (CEMS) | U1 | Forced - Immediate | 2018 | Gas | GG | 300 | Gas Turbine/Jet Engine (Simple Cycle Operation) | SERC | Winter | 148.9666 | 82 | 1 | 1 | 8790-Miscellaneous CEMS problems | U1-Forced - Immediate | 300-Gas Turbine/Jet Engine (Simple Cycle Operation)
8790 | Miscellaneous CEMS problems | Pollution Control Equipment | Continued Emissions Monitoring Systems (CEMS) | U1 | Forced - Immediate | 2018 | Gas | GG | 300 | Gas Turbine/Jet Engine (Simple Cycle Operation) | WECC | Winter | 4114.15 | 53.5 | 1 | 1 | 8790-Miscellaneous CEMS problems | U1-Forced - Immediate | 300-Gas Turbine/Jet Engine (Simple Cycle Operation)
8790 | Miscellaneous CEMS problems | Pollution Control Equipment | Continued Emissions Monitoring Systems (CEMS) | U2 | Forced - Delayed | 2018 | Gas | GG | 300 | Gas Turbine/Jet Engine (Simple Cycle Operation) | WECC | Off-Peak | 2455.2 | 93 | 1 | 1 | 8790-Miscellaneous CEMS problems | U2-Forced - Delayed | 300-Gas Turbine/Jet Engine (Simple Cycle Operation)
8790 | Miscellaneous CEMS problems | Pollution Control Equipment | Continued Emissions Monitoring Systems (CEMS) | SF | Startup Failure | 2018 | Gas | GG | 300 | Gas Turbine/Jet Engine (Simple Cycle Operation) | NPCC | Off-Peak | 38.8233 | 61.3 | 1 | 1 | 8790-Miscellaneous CEMS problems | SF-Startup Failure | 300-Gas Turbine/Jet Engine (Simple Cycle Operation)
8790 | Miscellaneous CEMS problems | Pollution Control Equipment | Continued Emissions Monitoring Systems (CEMS) | SF | Startup Failure | 2018 | Gas | GG | 300 | Gas Turbine/Jet Engine (Simple Cycle Operation) | SERC | Off-Peak | 5501.4 | 212 | 1 | 1 | 8790-Miscellaneous CEMS problems | SF-Startup Failure | 300-Gas Turbine/Jet Engine (Simple Cycle Operation)
8790 | Miscellaneous CEMS problems | Pollution Control Equipment | Continued Emissions Monitoring Systems (CEMS) | U1 | Forced - Immediate | 2018 | Gas | GG | 300 | Gas Turbine/Jet Engine (Simple Cycle Operation) | NPCC | Off-Peak | 15.3333 | 40 | 1 | 1 | 8790-Miscellaneous CEMS problems | U1-Forced - Immediate | 300-Gas Turbine/Jet Engine (Simple Cycle Operation)
8790 | Miscellaneous CEMS problems | Pollution Control Equipment | Continued Emissions Monitoring Systems (CEMS) | U1 | Forced - Immediate | 2018 | Gas | GG | 300 | Gas Turbine/Jet Engine (Simple Cycle Operation) | NPCC | Off-Peak | 25.935 | 39.9 | 1 | 1 | 8790-Miscellaneous CEMS problems | U1-Forced - Immediate | 300-Gas Turbine/Jet Engine (Simple Cycle Operation)
8790 | Miscellaneous CEMS problems | Pollution Control Equipment | Continued Emissions Monitoring Systems (CEMS) | U1 | Forced - Immediate | 2018 | Gas | GG | 300 | Gas Turbine/Jet Engine (Simple Cycle Operation) | SERC | Off-Peak | 301.5 | 54 | 5 | 5 | 8790-Miscellaneous CEMS problems | U1-Forced - Immediate | 300-Gas Turbine/Jet Engine (Simple Cycle Operation)
8790 | Miscellaneous CEMS problems | Pollution Control Equipment | Continued Emissions Monitoring Systems (CEMS) | U1 | Forced - Immediate | 2018 | Gas | GG | 300 | Gas Turbine/Jet Engine (Simple Cycle Operation) | TRE | Off-Peak | 907.7333 | 46 | 1 | 1 | 8790-Miscellaneous CEMS problems | U1-Forced - Immediate | 300-Gas Turbine/Jet Engine (Simple Cycle Operation)
8790 | Miscellaneous CEMS problems | Pollution Control Equipment | Continued Emissions Monitoring Systems (CEMS) | U1 | Forced - Immediate | 2018 | Gas | GG | 300 | Gas Turbine/Jet Engine (Simple Cycle Operation) | NPCC | Summer | 5.92 | 59.2 | 1 | 1 | 8790-Miscellaneous CEMS problems | U1-Forced - Immediate | 300-Gas Turbine/Jet Engine (Simple Cycle Operation)
8790 | Miscellaneous CEMS problems | Pollution Control Equipment | Continued Emissions Monitoring Systems (CEMS) | U1 | Forced - Immediate | 2018 | Gas | GG | 300 | Gas Turbine/Jet Engine (Simple Cycle Operation) | NPCC | Summer | 13.965 | 39.9 | 1 | 1 | 8790-Miscellaneous CEMS problems | U1-Forced - Immediate | 300-Gas Turbine/Jet Engine (Simple Cycle Operation)
8790 | Miscellaneous CEMS problems | Pollution Control Equipment | Continued Emissions Monitoring Systems (CEMS) | U1 | Forced - Immediate | 2018 | Gas | GG | 300 | Gas Turbine/Jet Engine (Simple Cycle Operation) | RFC | Summer | 15.33 | 43.8 | 1 | 1 | 8790-Miscellaneous CEMS problems | U1-Forced - Immediate | 300-Gas Turbine/Jet Engine (Simple Cycle Operation)
8790 | Miscellaneous CEMS problems | Pollution Control Equipment | Continued Emissions Monitoring Systems (CEMS) | U1 | Forced - Immediate | 2018 | Gas | GG | 300 | Gas Turbine/Jet Engine (Simple Cycle Operation) | NPCC | Summer | 20 | 40 | 1 | 1 | 8790-Miscellaneous CEMS problems | U1-Forced - Immediate | 300-Gas Turbine/Jet Engine (Simple Cycle Operation)
8790 | Miscellaneous CEMS problems | Pollution Control Equipment | Continued Emissions Monitoring Systems (CEMS) | U1 | Forced - Immediate | 2018 | Gas | GG | 300 | Gas Turbine/Jet Engine (Simple Cycle Operation) | NPCC | Summer | 24.6666 | 40 | 1 | 1 | 8790-Miscellaneous CEMS problems | U1-Forced - Immediate | 300-Gas Turbine/Jet Engine (Simple Cycle Operation)
8790 | Miscellaneous CEMS problems | Pollution Control Equipment | Continued Emissions Monitoring Systems (CEMS) | U1 | Forced - Immediate | 2018 | Gas | GG | 300 | Gas Turbine/Jet Engine (Simple Cycle Operation) | WECC | Summer | 42.075 | 49.5 | 1 | 1 | 8790-Miscellaneous CEMS problems | U1-Forced - Immediate | 300-Gas Turbine/Jet Engine (Simple Cycle Operation)
8790 | Miscellaneous CEMS problems | Pollution Control Equipment | Continued Emissions Monitoring Systems (CEMS) | U1 | Forced - Immediate | 2018 | Gas | GG | 300 | Gas Turbine/Jet Engine (Simple Cycle Operation) | SERC | Summer | 326.6983 | 92.9 | 1 | 1 | 8790-Miscellaneous CEMS problems | U1-Forced - Immediate | 300-Gas Turbine/Jet Engine (Simple Cycle Operation)
8790 | Miscellaneous CEMS problems | Pollution Control Equipment | Continued Emissions Monitoring Systems (CEMS) | U1 | Forced - Immediate | 2018 | Gas | GG | 300 | Gas Turbine/Jet Engine (Simple Cycle Operation) | NPCC | Winter | 54.6666 | 40 | 1 | 1 | 8790-Miscellaneous CEMS problems | U1-Forced - Immediate | 300-Gas Turbine/Jet Engine (Simple Cycle Operation)
8790 | Miscellaneous CEMS problems | Pollution Control Equipment | Continued Emissions Monitoring Systems (CEMS) | U1 | Forced - Immediate | 2018 | Gas | GG | 300 | Gas Turbine/Jet Engine (Simple Cycle Operation) | WECC | Winter | 760 | 48 | 1 | 1 | 8790-Miscellaneous CEMS problems | U1-Forced - Immediate | 300-Gas Turbine/Jet Engine (Simple Cycle Operation)
8790 | Miscellaneous CEMS problems | Pollution Control Equipment | Continued Emissions Monitoring Systems (CEMS) | U1 | Forced - Immediate | 2018 | Gas | GG | 300 | Gas Turbine/Jet Engine (Simple Cycle Operation) | SERC | Winter | 919.9166 | 83 | 1 | 1 | 8790-Miscellaneous CEMS problems | U1-Forced - Immediate | 300-Gas Turbine/Jet Engine (Simple Cycle Operation)
8790 | Miscellaneous CEMS problems | Pollution Control Equipment | Continued Emissions Monitoring Systems (CEMS) | U1 | Forced - Immediate | 2018 | Gas | OG | 300 | Gas Turbine/Jet Engine (Simple Cycle Operation) | WECC | Off-Peak | 228.2843 | 49.27 | 1 | 1 | 8790-Miscellaneous CEMS problems | U1-Forced - Immediate | 300-Gas Turbine/Jet Engine (Simple Cycle Operation)
8790 | Miscellaneous CEMS problems | Pollution Control Equipment | Continued Emissions Monitoring Systems (CEMS) | U1 | Forced - Immediate | 2018 | Gas | OG | 300 | Gas Turbine/Jet Engine (Simple Cycle Operation) | WECC | Winter | 18.0656 | 49.27 | 1 | 1 | 8790-Miscellaneous CEMS problems | U1-Forced - Immediate | 300-Gas Turbine/Jet Engine (Simple Cycle Operation)
8790 | Miscellaneous CEMS problems | Pollution Control Equipment | Continued Emissions Monitoring Systems (CEMS) | D2 | Forced - Delayed | 2018 | Other | WD | 650 | Fluidized Bed | NPCC | Off-Peak | 24.1967 | 12.2 | 1 | 1 | 8790-Miscellaneous CEMS problems | D2-Forced - Delayed | 650-Fluidized Bed
8790 | Miscellaneous CEMS problems | Pollution Control Equipment | Continued Emissions Monitoring Systems (CEMS) | D2 | Forced - Delayed | 2018 | Other | WD | 650 | Fluidized Bed | NPCC | Off-Peak | 8.4 | 4.2 | 1 | 1 | 8790-Miscellaneous CEMS problems | D2-Forced - Delayed | 650-Fluidized Bed
8790 | Miscellaneous CEMS problems | Pollution Control Equipment | Continued Emissions Monitoring Systems (CEMS) | U1 | Forced - Immediate | 2018 | Gas | GG | 800 | Miscellaneous | SERC | Off-Peak | 533.3333 | 64 | 1 | 1 | 8790-Miscellaneous CEMS problems | U1-Forced - Immediate | 800-Miscellaneous
8790 | Miscellaneous CEMS problems | Pollution Control Equipment | Continued Emissions Monitoring Systems (CEMS) | U1 | Forced - Immediate | 2018 | Gas | GG | 800 | Miscellaneous | TRE | Winter | 64496.6333 | 226 | 1 | 1 | 8790-Miscellaneous CEMS problems | U1-Forced - Immediate | 800-Miscellaneous
8790 | Miscellaneous CEMS problems | Pollution Control Equipment | Continued Emissions Monitoring Systems (CEMS) | U1 | Forced - Immediate | 2018 | Waste Heat | WH | 800 | Miscellaneous | TRE | Off-Peak | 18258.9166 | 113 | 1 | 1 | 8790-Miscellaneous CEMS problems | U1-Forced - Immediate | 800-Miscellaneous
8790 | Miscellaneous CEMS problems | Pollution Control Equipment | Continued Emissions Monitoring Systems (CEMS) | U1 | Forced - Immediate | 2018 | Waste Heat | WH | 800 | Miscellaneous | TRE | Winter | 13987.5166 | 113 | 1 | 1 | 8790-Miscellaneous CEMS problems | U1-Forced - Immediate | 800-Miscellaneous
8790 | Miscellaneous CEMS problems | Pollution Control Equipment | Continued Emissions Monitoring Systems (CEMS) | U1 | Forced - Immediate | 2018 | Gas | GG | 850 | Combined Cycle Block | NPCC | Summer | 39.6066 | 45.7 | 1 | 1 | 8790-Miscellaneous CEMS problems | U1-Forced - Immediate | 850-Combined Cycle Block
8790 | Miscellaneous CEMS problems | Pollution Control Equipment | Continued Emissions Monitoring Systems (CEMS) | U1 | Forced - Immediate | 2018 | Gas | GG | 850 | Combined Cycle Block | NPCC | Winter | 1094.0625 | 180.34 | 1 | 1 | 8790-Miscellaneous CEMS problems | U1-Forced - Immediate | 850-Combined Cycle Block
8790 | Miscellaneous CEMS problems | Pollution Control Equipment | Continued Emissions Monitoring Systems (CEMS) | U1 | Forced - Immediate | 2018 | Gas | GG | 850 | Combined Cycle Block | NPCC | Winter | 2880 | 40 | 2 | 2 | 8790-Miscellaneous CEMS problems | U1-Forced - Immediate | 850-Combined Cycle Block
8790 | Miscellaneous CEMS problems | Pollution Control Equipment | Continued Emissions Monitoring Systems (CEMS) | D1 | Forced - Immediate | 2018 | Gas | GG | 850 | Combined Cycle Block | NPCC | Off-Peak | 330.3466 | 30.4 | 1 | 1 | 8790-Miscellaneous CEMS problems | D1-Forced - Immediate | 850-Combined Cycle Block
8790 | Miscellaneous CEMS problems | Pollution Control Equipment | Continued Emissions Monitoring Systems (CEMS) | U1 | Forced - Immediate | 2018 | Gas | GG | 850 | Combined Cycle Block | WECC | Off-Peak | 8381.1 | 117 | 1 | 1 | 8790-Miscellaneous CEMS problems | U1-Forced - Immediate | 850-Combined Cycle Block
8790 | Miscellaneous CEMS problems | Pollution Control Equipment | Continued Emissions Monitoring Systems (CEMS) | D1 | Forced - Immediate | 2018 | Gas | GG | 850 | Combined Cycle Block | SERC | Off-Peak | 3123.3998 | 276 | 1 | 1 | 8790-Miscellaneous CEMS problems | D1-Forced - Immediate | 850-Combined Cycle Block
8790 | Miscellaneous CEMS problems | Pollution Control Equipment | Continued Emissions Monitoring Systems (CEMS) | D1 | Forced - Immediate | 2018 | Gas | GG | 850 | Combined Cycle Block | SERC | Summer | 260.2666 | 122 | 1 | 1 | 8790-Miscellaneous CEMS problems | D1-Forced - Immediate | 850-Combined Cycle Block
8790 | Miscellaneous CEMS problems | Pollution Control Equipment | Continued Emissions Monitoring Systems (CEMS) | U1 | Forced - Immediate | 2018 | Gas | GG | 850 | Combined Cycle Block | NPCC | Winter | 1822.9166 | 25 | 1 | 1 | 8790-Miscellaneous CEMS problems | U1-Forced - Immediate | 850-Combined Cycle Block
8790 | Miscellaneous CEMS problems | Pollution Control Equipment | Continued Emissions Monitoring Systems (CEMS) | U1 | Forced - Immediate | 2018 | Gas | GG | 850 | Combined Cycle Block | NPCC | Winter | 2916.6666 | 40 | 2 | 2 | 8790-Miscellaneous CEMS problems | U1-Forced - Immediate | 850-Combined Cycle Block
8790 | Miscellaneous CEMS problems | Pollution Control Equipment | Continued Emissions Monitoring Systems (CEMS) | D1 | Forced - Immediate | 2018 | Gas | GG | 850 | Combined Cycle Block | NPCC | Summer | 233.9333 | 58 | 1 | 1 | 8790-Miscellaneous CEMS problems | D1-Forced - Immediate | 850-Combined Cycle Block
8790 | Miscellaneous CEMS problems | Pollution Control Equipment | Continued Emissions Monitoring Systems (CEMS) | U1 | Forced - Immediate | 2018 | Gas | GG | 850 | Combined Cycle Block | NPCC | Off-Peak | 6266.7333 | 244 | 1 | 1 | 8790-Miscellaneous CEMS problems | U1-Forced - Immediate | 850-Combined Cycle Block
8790 | Miscellaneous CEMS problems | Pollution Control Equipment | Continued Emissions Monitoring Systems (CEMS) | U1 | Forced - Immediate | 2018 | Gas | GG | 850 | Combined Cycle Block | NPCC | Off-Peak | 80.6666 | 242 | 1 | 1 | 8790-Miscellaneous CEMS problems | U1-Forced - Immediate | 850-Combined Cycle Block
8790 | Miscellaneous CEMS problems | Pollution Control Equipment | Continued Emissions Monitoring Systems (CEMS) | U1 | Forced - Immediate | 2018 | Gas | GG | 850 | Combined Cycle Block | NPCC | Off-Peak | 7817.7599 | 329.4 | 1 | 1 | 8790-Miscellaneous CEMS problems | U1-Forced - Immediate | 850-Combined Cycle Block
8790 | Miscellaneous CEMS problems | Pollution Control Equipment | Continued Emissions Monitoring Systems (CEMS) | U1 | Forced - Immediate | 2018 | Gas | GG | 851 | CC GT units | WECC | Winter | 153.3 | 146 | 1 | 1 | 8790-Miscellaneous CEMS problems | U1-Forced - Immediate | 851-CC GT units
8790 | Miscellaneous CEMS problems | Pollution Control Equipment | Continued Emissions Monitoring Systems (CEMS) | U1 | Forced - Immediate | 2018 | Gas | GG | 851 | CC GT units | WECC | Winter | 6655.5 | 153 | 1 | 1 | 8790-Miscellaneous CEMS problems | U1-Forced - Immediate | 851-CC GT units
8790 | Miscellaneous CEMS problems | Pollution Control Equipment | Continued Emissions Monitoring Systems (CEMS) | U1 | Forced - Immediate | 2018 | Gas | GG | 851 | CC GT units | RFC | Summer | 870.75 | 215 | 1 | 1 | 8790-Miscellaneous CEMS problems | U1-Forced - Immediate | 851-CC GT units
8790 | Miscellaneous CEMS problems | Pollution Control Equipment | Continued Emissions Monitoring Systems (CEMS) | U1 | Forced - Immediate | 2018 | Gas | GG | 851 | CC GT units | WECC | Summer | 3366.3 | 147 | 1 | 1 | 8790-Miscellaneous CEMS problems | U1-Forced - Immediate | 851-CC GT units
8790 | Miscellaneous CEMS problems | Pollution Control Equipment | Continued Emissions Monitoring Systems (CEMS) | U1 | Forced - Immediate | 2018 | Gas | GG | 851 | CC GT units | WECC | Off-Peak | 440.4167 | 35 | 1 | 1 | 8790-Miscellaneous CEMS problems | U1-Forced - Immediate | 851-CC GT units
8790 | Miscellaneous CEMS problems | Pollution Control Equipment | Continued Emissions Monitoring Systems (CEMS) | U1 | Forced - Immediate | 2018 | Gas | GG | 851 | CC GT units | WECC | Winter | 35.4667 | 38 | 1 | 1 | 8790-Miscellaneous CEMS problems | U1-Forced - Immediate | 851-CC GT units
8790 | Miscellaneous CEMS problems | Pollution Control Equipment | Continued Emissions Monitoring Systems (CEMS) | U1 | Forced - Immediate | 2018 | Gas | GG | 851 | CC GT units | WECC | Winter | 2832.4 | 146 | 1 | 1 | 8790-Miscellaneous CEMS problems | U1-Forced - Immediate | 851-CC GT units
8790 | Miscellaneous CEMS problems | Pollution Control Equipment | Continued Emissions Monitoring Systems (CEMS) | U1 | Forced - Immediate | 2018 | Gas | GG | 851 | CC GT units | WECC | Summer | 812.7333 | 73 | 1 | 1 | 8790-Miscellaneous CEMS problems | U1-Forced - Immediate | 851-CC GT units
8790 | Miscellaneous CEMS problems | Pollution Control Equipment | Continued Emissions Monitoring Systems (CEMS) | D1 | Forced - Immediate | 2018 | Waste Heat | WH | 852 | CC steam units | WECC | Winter | 143.85 | 137 | 1 | 1 | 8790-Miscellaneous CEMS problems | D1-Forced - Immediate | 852-CC steam units
8790 | Miscellaneous CEMS problems | Pollution Control Equipment | Continued Emissions Monitoring Systems (CEMS) | D1 | Forced - Immediate | 2018 | Waste Heat | WH | 852 | CC steam units | WECC | Summer | 2816.7 | 123 | 1 | 1 | 8790-Miscellaneous CEMS problems | D1-Forced - Immediate | 852-CC steam units
8790 | Miscellaneous CEMS problems | Pollution Control Equipment | Continued Emissions Monitoring Systems (CEMS) | D1 | Forced - Immediate | 2018 | Waste Heat | WH | 852 | CC steam units | WECC | Winter | 2657.8 | 137 | 1 | 1 | 8790-Miscellaneous CEMS problems | D1-Forced - Immediate | 852-CC steam units
8790 | Miscellaneous CEMS problems | Pollution Control Equipment | Continued Emissions Monitoring Systems (CEMS) | D1 | Forced - Immediate | 2018 | Gas | GG | 852 | CC steam units | WECC | Winter | 4176 | 96 | 1 | 1 | 8790-Miscellaneous CEMS problems | D1-Forced - Immediate | 852-CC steam units
8790 | Miscellaneous CEMS problems | Pollution Control Equipment | Continued Emissions Monitoring Systems (CEMS) | D1 | Forced - Immediate | 2018 | Waste Heat | WH | 852 | CC steam units | WECC | Summer | 467.6 | 42 | 1 | 1 | 8790-Miscellaneous CEMS problems | D1-Forced - Immediate | 852-CC steam units
8790 | Miscellaneous CEMS problems | Pollution Control Equipment | Continued Emissions Monitoring Systems (CEMS) | D1 | Forced - Immediate | 2018 | Waste Heat | WH | 852 | CC steam units | RFC | Summer | 648 | 160 | 1 | 1 | 8790-Miscellaneous CEMS problems | D1-Forced - Immediate | 852-CC steam units
8790 | Miscellaneous CEMS problems | Pollution Control Equipment | Continued Emissions Monitoring Systems (CEMS) | D1 | Forced - Immediate | 2018 | Gas | GG | 860 | Co-generator Block | RFC | Off-Peak | 289.85 | 112.2 | 1 | 1 | 8790-Miscellaneous CEMS problems | D1-Forced - Immediate | 860-Co-generator Block
8790 | Miscellaneous CEMS problems | Pollution Control Equipment | Continued Emissions Monitoring Systems (CEMS) | U1 | Forced - Immediate | 2018 | Gas | GG | 860 | Co-generator Block | WECC | Winter | 235.9166 | 74.5 | 1 | 1 | 8790-Miscellaneous CEMS problems | U1-Forced - Immediate | 860-Co-generator Block
8790 | Miscellaneous CEMS problems | Pollution Control Equipment | Continued Emissions Monitoring Systems (CEMS) | U1 | Forced - Immediate | 2018 | Gas | GG | 861 | CoG GT units | WECC | Off-Peak | 161.54 | 49.2 | 1 | 1 | 8790-Miscellaneous CEMS problems | U1-Forced - Immediate | 861-CoG GT units
8790 | Miscellaneous CEMS problems | Pollution Control Equipment | Continued Emissions Monitoring Systems (CEMS) | U1 | Forced - Immediate | 2018 | Gas | GG | 861 | CoG GT units | WECC | Off-Peak | 230.9166 | 85 | 1 | 1 | 8790-Miscellaneous CEMS problems | U1-Forced - Immediate | 861-CoG GT units
8790 | Miscellaneous CEMS problems | Pollution Control Equipment | Continued Emissions Monitoring Systems (CEMS) | U1 | Forced - Immediate | 2018 | Waste Heat | WH | 862 | CoG steam units | WECC | Off-Peak | 92 | 30 | 1 | 1 | 8790-Miscellaneous CEMS problems | U1-Forced - Immediate | 862-CoG steam units
8800 | SNCR NOx Reagent | Pollution Control Equipment | NOx Reduction Systems | U1 | Forced - Immediate | 2018 | Gas | GG | 300 | Gas Turbine/Jet Engine (Simple Cycle Operation) | RFC | Winter | 64.5333 | 44 | 1 | 1 | 8800-SNCR NOx Reagent | U1-Forced - Immediate | 300-Gas Turbine/Jet Engine (Simple Cycle Operation)
8800 | SNCR NOx Reagent | Pollution Control Equipment | NOx Reduction Systems | U1 | Forced - Immediate | 2018 | Gas | GG | 300 | Gas Turbine/Jet Engine (Simple Cycle Operation) | RFC | Winter | 178.9333 | 44 | 1 | 1 | 8800-SNCR NOx Reagent | U1-Forced - Immediate | 300-Gas Turbine/Jet Engine (Simple Cycle Operation)
8802 | SNCR NOx Control system | Pollution Control Equipment | NOx Reduction Systems | D1 | Forced - Immediate | 2018 | Other | WD | 100 | Fossil-Steam | SERC | Summer | 84.5 | 26 | 1 | 1 | 8802-SNCR NOx Control system | D1-Forced - Immediate | 100-Fossil-Steam
8802 | SNCR NOx Control system | Pollution Control Equipment | NOx Reduction Systems | D1 | Forced - Immediate | 2018 | Other | WD | 100 | Fossil-Steam | SERC | Summer | 75.9333 | 34 | 1 | 1 | 8802-SNCR NOx Control system | D1-Forced - Immediate | 100-Fossil-Steam
8802 | SNCR NOx Control system | Pollution Control Equipment | NOx Reduction Systems | D1 | Forced - Immediate | 2018 | Other | WD | 100 | Fossil-Steam | SERC | Winter | 74.55 | 21 | 1 | 1 | 8802-SNCR NOx Control system | D1-Forced - Immediate | 100-Fossil-Steam
8802 | SNCR NOx Control system | Pollution Control Equipment | NOx Reduction Systems | U1 | Forced - Immediate | 2018 | Gas | GG | 300 | Gas Turbine/Jet Engine (Simple Cycle Operation) | WECC | Off-Peak | 28.644 | 47.74 | 1 | 1 | 8802-SNCR NOx Control system | U1-Forced - Immediate | 300-Gas Turbine/Jet Engine (Simple Cycle Operation)
8802 | SNCR NOx Control system | Pollution Control Equipment | NOx Reduction Systems | U1 | Forced - Immediate | 2018 | Gas | GG | 300 | Gas Turbine/Jet Engine (Simple Cycle Operation) | NPCC | Off-Peak | 91.56 | 98.1 | 1 | 1 | 8802-SNCR NOx Control system | U1-Forced - Immediate | 300-Gas Turbine/Jet Engine (Simple Cycle Operation)
8802 | SNCR NOx Control system | Pollution Control Equipment | NOx Reduction Systems | U1 | Forced - Immediate | 2018 | Gas | GG | 300 | Gas Turbine/Jet Engine (Simple Cycle Operation) | MRO | Summer | 39.42 | 65.7 | 1 | 1 | 8802-SNCR NOx Control system | U1-Forced - Immediate | 300-Gas Turbine/Jet Engine (Simple Cycle Operation)
8802 | SNCR NOx Control system | Pollution Control Equipment | NOx Reduction Systems | U1 | Forced - Immediate | 2018 | Gas | GG | 300 | Gas Turbine/Jet Engine (Simple Cycle Operation) | MRO | Summer | 727.08 | 65.7 | 1 | 1 | 8802-SNCR NOx Control system | U1-Forced - Immediate | 300-Gas Turbine/Jet Engine (Simple Cycle Operation)
8802 | SNCR NOx Control system | Pollution Control Equipment | NOx Reduction Systems | U1 | Forced - Immediate | 2018 | Gas | OG | 300 | Gas Turbine/Jet Engine (Simple Cycle Operation) | MRO | Summer | 106.0833 | 95 | 1 | 1 | 8802-SNCR NOx Control system | U1-Forced - Immediate | 300-Gas Turbine/Jet Engine (Simple Cycle Operation)
8802 | SNCR NOx Control system | Pollution Control Equipment | NOx Reduction Systems | U1 | Forced - Immediate | 2018 | Gas | GG | 300 | Gas Turbine/Jet Engine (Simple Cycle Operation) | WECC | Off-Peak | 333.9 | 42 | 1 | 1 | 8802-SNCR NOx Control system | U1-Forced - Immediate | 300-Gas Turbine/Jet Engine (Simple Cycle Operation)
8802 | SNCR NOx Control system | Pollution Control Equipment | NOx Reduction Systems | U1 | Forced - Immediate | 2018 | Gas | GG | 300 | Gas Turbine/Jet Engine (Simple Cycle Operation) | NPCC | Winter | 98.1 | 98.1 | 1 | 1 | 8802-SNCR NOx Control system | U1-Forced - Immediate | 300-Gas Turbine/Jet Engine (Simple Cycle Operation)
8802 | SNCR NOx Control system | Pollution Control Equipment | NOx Reduction Systems | D1 | Forced - Immediate | 2018 | Gas | GG | 300 | Gas Turbine/Jet Engine (Simple Cycle Operation) | SERC | Winter | 333.45 | 27 | 1 | 1 | 8802-SNCR NOx Control system | D1-Forced - Immediate | 300-Gas Turbine/Jet Engine (Simple Cycle Operation)
8802 | SNCR NOx Control system | Pollution Control Equipment | NOx Reduction Systems | U1 | Forced - Immediate | 2018 | Gas | GG | 300 | Gas Turbine/Jet Engine (Simple Cycle Operation) | WECC | Off-Peak | 372.4 | 42 | 1 | 1 | 8802-SNCR NOx Control system | U1-Forced - Immediate | 300-Gas Turbine/Jet Engine (Simple Cycle Operation)
8802 | SNCR NOx Control system | Pollution Control Equipment | NOx Reduction Systems | U1 | Forced - Immediate | 2018 | Gas | GG | 300 | Gas Turbine/Jet Engine (Simple Cycle Operation) | RFC | Winter | 19.6 | 42 | 1 | 1 | 8802-SNCR NOx Control system | U1-Forced - Immediate | 300-Gas Turbine/Jet Engine (Simple Cycle Operation)
8802 | SNCR NOx Control system | Pollution Control Equipment | NOx Reduction Systems | U1 | Forced - Immediate | 2018 | Gas | GG | 300 | Gas Turbine/Jet Engine (Simple Cycle Operation) | WECC | Off-Peak | 944.28 | 46.44 | 1 | 1 | 8802-SNCR NOx Control system | U1-Forced - Immediate | 300-Gas Turbine/Jet Engine (Simple Cycle Operation)
8802 | SNCR NOx Control system | Pollution Control Equipment | NOx Reduction Systems | U1 | Forced - Immediate | 2018 | Gas | GG | 300 | Gas Turbine/Jet Engine (Simple Cycle Operation) | WECC | Summer | 67.6 | 52 | 1 | 1 | 8802-SNCR NOx Control system | U1-Forced - Immediate | 300-Gas Turbine/Jet Engine (Simple Cycle Operation)
8802 | SNCR NOx Control system | Pollution Control Equipment | NOx Reduction Systems | U1 | Forced - Immediate | 2018 | Gas | GG | 300 | Gas Turbine/Jet Engine (Simple Cycle Operation) | RFC | Summer | 398.6666 | 40 | 2 | 2 | 8802-SNCR NOx Control system | U1-Forced - Immediate | 300-Gas Turbine/Jet Engine (Simple Cycle Operation)
8802 | SNCR NOx Control system | Pollution Control Equipment | NOx Reduction Systems | D1 | Forced - Immediate | 2018 | Gas | GG | 300 | Gas Turbine/Jet Engine (Simple Cycle Operation) | SERC | Winter | 13.4167 | 35 | 1 | 1 | 8802-SNCR NOx Control system | D1-Forced - Immediate | 300-Gas Turbine/Jet Engine (Simple Cycle Operation)
8802 | SNCR NOx Control system | Pollution Control Equipment | NOx Reduction Systems | U1 | Forced - Immediate | 2018 | Gas | GG | 300 | Gas Turbine/Jet Engine (Simple Cycle Operation) | NPCC | Summer | 95.7 | 95.7 | 1 | 1 | 8802-SNCR NOx Control system | U1-Forced - Immediate | 300-Gas Turbine/Jet Engine (Simple Cycle Operation)
8802 | SNCR NOx Control system | Pollution Control Equipment | NOx Reduction Systems | U1 | Forced - Immediate | 2018 | Gas | GG | 300 | Gas Turbine/Jet Engine (Simple Cycle Operation) | SERC | Summer | 180 | 180 | 1 | 1 | 8802-SNCR NOx Control system | U1-Forced - Immediate | 300-Gas Turbine/Jet Engine (Simple Cycle Operation)
8802 | SNCR NOx Control system | Pollution Control Equipment | NOx Reduction Systems | U1 | Forced - Immediate | 2018 | Gas | GG | 300 | Gas Turbine/Jet Engine (Simple Cycle Operation) | RFC | Winter | 35.7 | 42 | 1 | 1 | 8802-SNCR NOx Control system | U1-Forced - Immediate | 300-Gas Turbine/Jet Engine (Simple Cycle Operation)
8802 | SNCR NOx Control system | Pollution Control Equipment | NOx Reduction Systems | U1 | Forced - Immediate | 2018 | Oil | DI | 300 | Gas Turbine/Jet Engine (Simple Cycle Operation) | NPCC | Off-Peak | 96.75 | 45 | 1 | 1 | 8802-SNCR NOx Control system | U1-Forced - Immediate | 300-Gas Turbine/Jet Engine (Simple Cycle Operation)
8802 | SNCR NOx Control system | Pollution Control Equipment | NOx Reduction Systems | U1 | Forced - Immediate | 2018 | Oil | DI | 300 | Gas Turbine/Jet Engine (Simple Cycle Operation) | NPCC | Off-Peak | 4291.5 | 45 | 1 | 1 | 8802-SNCR NOx Control system | U1-Forced - Immediate | 300-Gas Turbine/Jet Engine (Simple Cycle Operation)
8802 | SNCR NOx Control system | Pollution Control Equipment | NOx Reduction Systems | U1 | Forced - Immediate | 2018 | Gas | GG | 300 | Gas Turbine/Jet Engine (Simple Cycle Operation) | NPCC | Off-Peak | 0.74997 | 45 | 1 | 1 | 8802-SNCR NOx Control system | U1-Forced - Immediate | 300-Gas Turbine/Jet Engine (Simple Cycle Operation)
8802 | SNCR NOx Control system | Pollution Control Equipment | NOx Reduction Systems | U1 | Forced - Immediate | 2018 | Gas | GG | 300 | Gas Turbine/Jet Engine (Simple Cycle Operation) | WECC | Summer | 58.0666 | 52 | 1 | 1 | 8802-SNCR NOx Control system | U1-Forced - Immediate | 300-Gas Turbine/Jet Engine (Simple Cycle Operation)
8802 | SNCR NOx Control system | Pollution Control Equipment | NOx Reduction Systems | U1 | Forced - Immediate | 2018 | Gas | GG | 300 | Gas Turbine/Jet Engine (Simple Cycle Operation) | NPCC | Winter | 99.7349 | 98.1 | 1 | 1 | 8802-SNCR NOx Control system | U1-Forced - Immediate | 300-Gas Turbine/Jet Engine (Simple Cycle Operation)
8802 | SNCR NOx Control system | Pollution Control Equipment | NOx Reduction Systems | U1 | Forced - Immediate | 2018 | Gas | GG | 850 | Combined Cycle Block | NPCC | Off-Peak | 178.54 | 94.8 | 1 | 1 | 8802-SNCR NOx Control system | U1-Forced - Immediate | 850-Combined Cycle Block
8802 | SNCR NOx Control system | Pollution Control Equipment | NOx Reduction Systems | U1 | Forced - Immediate | 2018 | Gas | GG | 851 | CC GT units | WECC | Off-Peak | 31.0333 | 38 | 1 | 1 | 8802-SNCR NOx Control system | U1-Forced - Immediate | 851-CC GT units
8802 | SNCR NOx Control system | Pollution Control Equipment | NOx Reduction Systems | D1 | Forced - Immediate | 2018 | Waste Heat | WH | 852 | CC steam units | WECC | Off-Peak | 8.1667 | 10 | 1 | 1 | 8802-SNCR NOx Control system | D1-Forced - Immediate | 852-CC steam units
8803 | Sncr Performance Testing | Pollution Control Equipment | NOx Reduction Systems | D1 | Forced - Immediate | 2018 | Coal | CC | 100 | Fossil-Steam | RFC | Off-Peak | 2310 | 280 | 1 | 1 | 8803-Sncr Performance Testing | D1-Forced - Immediate | 100-Fossil-Steam
8809 | Other SNCR NOx problems | Pollution Control Equipment | NOx Reduction Systems | D1 | Forced - Immediate | 2018 | Coal | CC | 100 | Fossil-Steam | RFC | Off-Peak | 11240.675 | 51.9 | 1 | 1 | 8809-Other SNCR NOx problems | D1-Forced - Immediate | 100-Fossil-Steam
8809 | Other SNCR NOx problems | Pollution Control Equipment | NOx Reduction Systems | D1 | Forced - Immediate | 2018 | Coal | CC | 100 | Fossil-Steam | RFC | Off-Peak | 22073.59 | 52.6 | 1 | 1 | 8809-Other SNCR NOx problems | D1-Forced - Immediate | 100-Fossil-Steam
8809 | Other SNCR NOx problems | Pollution Control Equipment | NOx Reduction Systems | D1 | Forced - Immediate | 2018 | Gas | GG | 300 | Gas Turbine/Jet Engine (Simple Cycle Operation) | NPCC | Winter | 272.9833 | 11 | 1 | 1 | 8809-Other SNCR NOx problems | D1-Forced - Immediate | 300-Gas Turbine/Jet Engine (Simple Cycle Operation)
8809 | Other SNCR NOx problems | Pollution Control Equipment | NOx Reduction Systems | D1 | Forced - Immediate | 2018 | Gas | GG | 300 | Gas Turbine/Jet Engine (Simple Cycle Operation) | NPCC | Winter | 21.5 | 30 | 1 | 1 | 8809-Other SNCR NOx problems | D1-Forced - Immediate | 300-Gas Turbine/Jet Engine (Simple Cycle Operation)
8809 | Other SNCR NOx problems | Pollution Control Equipment | NOx Reduction Systems | U1 | Forced - Immediate | 2018 | Gas | GG | 300 | Gas Turbine/Jet Engine (Simple Cycle Operation) | NPCC | Winter | 90.2 | 49.2 | 1 | 1 | 8809-Other SNCR NOx problems | U1-Forced - Immediate | 300-Gas Turbine/Jet Engine (Simple Cycle Operation)
8809 | Other SNCR NOx problems | Pollution Control Equipment | NOx Reduction Systems | U1 | Forced - Immediate | 2018 | Gas | GG | 300 | Gas Turbine/Jet Engine (Simple Cycle Operation) | NPCC | Winter | 175.3016 | 49.15 | 1 | 1 | 8809-Other SNCR NOx problems | U1-Forced - Immediate | 300-Gas Turbine/Jet Engine (Simple Cycle Operation)
8809 | Other SNCR NOx problems | Pollution Control Equipment | NOx Reduction Systems | D1 | Forced - Immediate | 2018 | Gas | GG | 300 | Gas Turbine/Jet Engine (Simple Cycle Operation) | MRO | Winter | 22.9167 | 25 | 1 | 1 | 8809-Other SNCR NOx problems | D1-Forced - Immediate | 300-Gas Turbine/Jet Engine (Simple Cycle Operation)
8809 | Other SNCR NOx problems | Pollution Control Equipment | NOx Reduction Systems | U1 | Forced - Immediate | 2018 | Gas | GG | 300 | Gas Turbine/Jet Engine (Simple Cycle Operation) | NPCC | Winter | 177.75 | 45 | 1 | 1 | 8809-Other SNCR NOx problems | U1-Forced - Immediate | 300-Gas Turbine/Jet Engine (Simple Cycle Operation)
8809 | Other SNCR NOx problems | Pollution Control Equipment | NOx Reduction Systems | D1 | Forced - Immediate | 2018 | Gas | GG | 300 | Gas Turbine/Jet Engine (Simple Cycle Operation) | NPCC | Winter | 13.5666 | 37 | 1 | 1 | 8809-Other SNCR NOx problems | D1-Forced - Immediate | 300-Gas Turbine/Jet Engine (Simple Cycle Operation)
8809 | Other SNCR NOx problems | Pollution Control Equipment | NOx Reduction Systems | D1 | Forced - Immediate | 2018 | Gas | GG | 300 | Gas Turbine/Jet Engine (Simple Cycle Operation) | MRO | Winter | 18.75 | 25 | 1 | 1 | 8809-Other SNCR NOx problems | D1-Forced - Immediate | 300-Gas Turbine/Jet Engine (Simple Cycle Operation)
8809 | Other SNCR NOx problems | Pollution Control Equipment | NOx Reduction Systems | U1 | Forced - Immediate | 2018 | Gas | GG | 300 | Gas Turbine/Jet Engine (Simple Cycle Operation) | NPCC | Winter | 31.9475 | 49.15 | 1 | 1 | 8809-Other SNCR NOx problems | U1-Forced - Immediate | 300-Gas Turbine/Jet Engine (Simple Cycle Operation)
8809 | Other SNCR NOx problems | Pollution Control Equipment | NOx Reduction Systems | SF | Startup Failure | 2018 | Gas | GG | 300 | Gas Turbine/Jet Engine (Simple Cycle Operation) | MRO | Off-Peak | 137.5 | 50 | 1 | 1 | 8809-Other SNCR NOx problems | SF-Startup Failure | 300-Gas Turbine/Jet Engine (Simple Cycle Operation)
8809 | Other SNCR NOx problems | Pollution Control Equipment | NOx Reduction Systems | U1 | Forced - Immediate | 2018 | Gas | GG | 300 | Gas Turbine/Jet Engine (Simple Cycle Operation) | MRO | Winter | 5.8333 | 50 | 1 | 1 | 8809-Other SNCR NOx problems | U1-Forced - Immediate | 300-Gas Turbine/Jet Engine (Simple Cycle Operation)
8809 | Other SNCR NOx problems | Pollution Control Equipment | NOx Reduction Systems | D1 | Forced - Immediate | 2018 | Gas | GG | 300 | Gas Turbine/Jet Engine (Simple Cycle Operation) | NPCC | Winter | 6.5 | 30 | 1 | 1 | 8809-Other SNCR NOx problems | D1-Forced - Immediate | 300-Gas Turbine/Jet Engine (Simple Cycle Operation)
8809 | Other SNCR NOx problems | Pollution Control Equipment | NOx Reduction Systems | D1 | Forced - Immediate | 2018 | Gas | GG | 300 | Gas Turbine/Jet Engine (Simple Cycle Operation) | NPCC | Winter | 13.75 | 15 | 1 | 1 | 8809-Other SNCR NOx problems | D1-Forced - Immediate | 300-Gas Turbine/Jet Engine (Simple Cycle Operation)
8809 | Other SNCR NOx problems | Pollution Control Equipment | NOx Reduction Systems | D1 | Forced - Immediate | 2018 | Gas | GG | 300 | Gas Turbine/Jet Engine (Simple Cycle Operation) | NPCC | Winter | 14.1833 | 37 | 1 | 1 | 8809-Other SNCR NOx problems | D1-Forced - Immediate | 300-Gas Turbine/Jet Engine (Simple Cycle Operation)
8809 | Other SNCR NOx problems | Pollution Control Equipment | NOx Reduction Systems | D1 | Forced - Immediate | 2018 | Gas | GG | 300 | Gas Turbine/Jet Engine (Simple Cycle Operation) | MRO | Winter | 20.8333 | 25 | 1 | 1 | 8809-Other SNCR NOx problems | D1-Forced - Immediate | 300-Gas Turbine/Jet Engine (Simple Cycle Operation)
8809 | Other SNCR NOx problems | Pollution Control Equipment | NOx Reduction Systems | U1 | Forced - Immediate | 2018 | Gas | GG | 300 | Gas Turbine/Jet Engine (Simple Cycle Operation) | NPCC | Winter | 779.0275 | 49.15 | 1 | 1 | 8809-Other SNCR NOx problems | U1-Forced - Immediate | 300-Gas Turbine/Jet Engine (Simple Cycle Operation)
8809 | Other SNCR NOx problems | Pollution Control Equipment | NOx Reduction Systems | U1 | Forced - Immediate | 2018 | Gas | GG | 300 | Gas Turbine/Jet Engine (Simple Cycle Operation) | NPCC | Winter | 2114.2691 | 49.15 | 1 | 1 | 8809-Other SNCR NOx problems | U1-Forced - Immediate | 300-Gas Turbine/Jet Engine (Simple Cycle Operation)
8809 | Other SNCR NOx problems | Pollution Control Equipment | NOx Reduction Systems | D1 | Forced - Immediate | 2018 | Gas | GG | 300 | Gas Turbine/Jet Engine (Simple Cycle Operation) | MRO | Off-Peak | 21.6667 | 25 | 1 | 1 | 8809-Other SNCR NOx problems | D1-Forced - Immediate | 300-Gas Turbine/Jet Engine (Simple Cycle Operation)
8809 | Other SNCR NOx problems | Pollution Control Equipment | NOx Reduction Systems | D1 | Forced - Immediate | 2018 | Gas | GG | 300 | Gas Turbine/Jet Engine (Simple Cycle Operation) | SERC | Summer | 81 | 30 | 1 | 1 | 8809-Other SNCR NOx problems | D1-Forced - Immediate | 300-Gas Turbine/Jet Engine (Simple Cycle Operation)
8809 | Other SNCR NOx problems | Pollution Control Equipment | NOx Reduction Systems | D1 | Forced - Immediate | 2018 | Gas | GG | 300 | Gas Turbine/Jet Engine (Simple Cycle Operation) | MRO | Summer | 45.4166 | 25 | 1 | 1 | 8809-Other SNCR NOx problems | D1-Forced - Immediate | 300-Gas Turbine/Jet Engine (Simple Cycle Operation)
8809 | Other SNCR NOx problems | Pollution Control Equipment | NOx Reduction Systems | D1 | Forced - Immediate | 2018 | Gas | GG | 300 | Gas Turbine/Jet Engine (Simple Cycle Operation) | MRO | Winter | 13.3333 | 25 | 1 | 1 | 8809-Other SNCR NOx problems | D1-Forced - Immediate | 300-Gas Turbine/Jet Engine (Simple Cycle Operation)
8809 | Other SNCR NOx problems | Pollution Control Equipment | NOx Reduction Systems | D1 | Forced - Immediate | 2018 | Gas | GG | 300 | Gas Turbine/Jet Engine (Simple Cycle Operation) | MRO | Winter | 32.0833 | 25 | 1 | 1 | 8809-Other SNCR NOx problems | D1-Forced - Immediate | 300-Gas Turbine/Jet Engine (Simple Cycle Operation)
8809 | Other SNCR NOx problems | Pollution Control Equipment | NOx Reduction Systems | D1 | Forced - Immediate | 2018 | Gas | GG | 300 | Gas Turbine/Jet Engine (Simple Cycle Operation) | MRO | Winter | 46.6666 | 25 | 1 | 1 | 8809-Other SNCR NOx problems | D1-Forced - Immediate | 300-Gas Turbine/Jet Engine (Simple Cycle Operation)
8809 | Other SNCR NOx problems | Pollution Control Equipment | NOx Reduction Systems | U1 | Forced - Immediate | 2018 | Gas | GG | 300 | Gas Turbine/Jet Engine (Simple Cycle Operation) | NPCC | Winter | 1832.4758 | 49.15 | 1 | 1 | 8809-Other SNCR NOx problems | U1-Forced - Immediate | 300-Gas Turbine/Jet Engine (Simple Cycle Operation)
8809 | Other SNCR NOx problems | Pollution Control Equipment | NOx Reduction Systems | D1 | Forced - Immediate | 2018 | Gas | GG | 800 | Miscellaneous | RFC | Off-Peak | 1126.9999 | 210 | 1 | 1 | 8809-Other SNCR NOx problems | D1-Forced - Immediate | 800-Miscellaneous
8809 | Other SNCR NOx problems | Pollution Control Equipment | NOx Reduction Systems | D1 | Forced - Immediate | 2018 | Gas | GG | 800 | Miscellaneous | RFC | Off-Peak | 687.3165 | 253 | 1 | 1 | 8809-Other SNCR NOx problems | D1-Forced - Immediate | 800-Miscellaneous
8809 | Other SNCR NOx problems | Pollution Control Equipment | NOx Reduction Systems | D1 | Forced - Immediate | 2018 | Gas | GG | 800 | Miscellaneous | RFC | Summer | 1174.8333 | 190 | 1 | 1 | 8809-Other SNCR NOx problems | D1-Forced - Immediate | 800-Miscellaneous
8809 | Other SNCR NOx problems | Pollution Control Equipment | NOx Reduction Systems | U1 | Forced - Immediate | 2018 | Gas | GG | 851 | CC GT units | WECC | Off-Peak | 34.8333 | 38 | 1 | 1 | 8809-Other SNCR NOx problems | U1-Forced - Immediate | 851-CC GT units
8809 | Other SNCR NOx problems | Pollution Control Equipment | NOx Reduction Systems | D1 | Forced - Immediate | 2018 | Waste Heat | WH | 852 | CC steam units | WECC | Off-Peak | 9.1667 | 10 | 1 | 1 | 8809-Other SNCR NOx problems | D1-Forced - Immediate | 852-CC steam units
8810 | SCR NOx Reactor | Pollution Control Equipment | NOx Reduction Systems | D1 | Forced - Immediate | 2018 | Coal | CC | 100 | Fossil-Steam | MRO | Off-Peak | 4.088 | 30.66 | 1 | 1 | 8810-SCR NOx Reactor | D1-Forced - Immediate | 100-Fossil-Steam
8810 | SCR NOx Reactor | Pollution Control Equipment | NOx Reduction Systems | D1 | Forced - Immediate | 2018 | Coal | CC | 100 | Fossil-Steam | MRO | Off-Peak | 18.4243 | 35.66 | 1 | 1 | 8810-SCR NOx Reactor | D1-Forced - Immediate | 100-Fossil-Steam
8810 | SCR NOx Reactor | Pollution Control Equipment | NOx Reduction Systems | D1 | Forced - Immediate | 2018 | Coal | CC | 100 | Fossil-Steam | MRO | Off-Peak | 73.584 | 30.66 | 1 | 1 | 8810-SCR NOx Reactor | D1-Forced - Immediate | 100-Fossil-Steam
8810 | SCR NOx Reactor | Pollution Control Equipment | NOx Reduction Systems | D1 | Forced - Immediate | 2018 | Coal | CC | 100 | Fossil-Steam | MRO | Summer | 37.683 | 42.66 | 1 | 1 | 8810-SCR NOx Reactor | D1-Forced - Immediate | 100-Fossil-Steam
8810 | SCR NOx Reactor | Pollution Control Equipment | NOx Reduction Systems | D1 | Forced - Immediate | 2018 | Coal | CC | 100 | Fossil-Steam | RFC | Summer | 1540 | 385 | 2 | 2 | 8810-SCR NOx Reactor | D1-Forced - Immediate | 100-Fossil-Steam
8810 | SCR NOx Reactor | Pollution Control Equipment | NOx Reduction Systems | D1 | Forced - Immediate | 2018 | Coal | CC | 100 | Fossil-Steam | MRO | Off-Peak | 3.866 | 38.66 | 1 | 1 | 8810-SCR NOx Reactor | D1-Forced - Immediate | 100-Fossil-Steam
8810 | SCR NOx Reactor | Pollution Control Equipment | NOx Reduction Systems | D1 | Forced - Immediate | 2018 | Coal | CC | 100 | Fossil-Steam | MRO | Summer | 19.0517 | 32.66 | 1 | 1 | 8810-SCR NOx Reactor | D1-Forced - Immediate | 100-Fossil-Steam
8810 | SCR NOx Reactor | Pollution Control Equipment | NOx Reduction Systems | D1 | Forced - Immediate | 2018 | Coal | CC | 100 | Fossil-Steam | MRO | Summer | 37.66 | 37.66 | 1 | 1 | 8810-SCR NOx Reactor | D1-Forced - Immediate | 100-Fossil-Steam
8810 | SCR NOx Reactor | Pollution Control Equipment | NOx Reduction Systems | D1 | Forced - Immediate | 2018 | Coal | CC | 100 | Fossil-Steam | RFC | Off-Peak | 2732.1666 | 338 | 1 | 1 | 8810-SCR NOx Reactor | D1-Forced - Immediate | 100-Fossil-Steam
8810 | SCR NOx Reactor | Pollution Control Equipment | NOx Reduction Systems | D1 | Forced - Immediate | 2018 | Coal | CC | 100 | Fossil-Steam | MRO | Summer | 26.5726 | 34.66 | 1 | 1 | 8810-SCR NOx Reactor | D1-Forced - Immediate | 100-Fossil-Steam
8810 | SCR NOx Reactor | Pollution Control Equipment | NOx Reduction Systems | D1 | Forced - Immediate | 2018 | Coal | CC | 100 | Fossil-Steam | MRO | Summer | 64.7823 | 35.66 | 1 | 1 | 8810-SCR NOx Reactor | D1-Forced - Immediate | 100-Fossil-Steam
8810 | SCR NOx Reactor | Pollution Control Equipment | NOx Reduction Systems | D1 | Forced - Immediate | 2018 | Coal | CC | 100 | Fossil-Steam | RFC | Summer | 1155 | 385 | 2 | 2 | 8810-SCR NOx Reactor | D1-Forced - Immediate | 100-Fossil-Steam
8810 | SCR NOx Reactor | Pollution Control Equipment | NOx Reduction Systems | D1 | Forced - Immediate | 2018 | Coal | CC | 100 | Fossil-Steam | MRO | Winter | 17.2357 | 35.66 | 1 | 1 | 8810-SCR NOx Reactor | D1-Forced - Immediate | 100-Fossil-Steam
8810 | SCR NOx Reactor | Pollution Control Equipment | NOx Reduction Systems | D1 | Forced - Immediate | 2018 | Coal | CC | 100 | Fossil-Steam | NPCC | Winter | 33.35 | 23 | 1 | 1 | 8810-SCR NOx Reactor | D1-Forced - Immediate | 100-Fossil-Steam
8811 | SCR NOx Reagent | Pollution Control Equipment | NOx Reduction Systems | D1 | Forced - Immediate | 2018 | Coal | CC | 100 | Fossil-Steam | NPCC | Winter | 695.3333 | 40 | 1 | 1 | 8811-SCR NOx Reagent | D1-Forced - Immediate | 100-Fossil-Steam
8811 | SCR NOx Reagent | Pollution Control Equipment | NOx Reduction Systems | D1 | Forced - Immediate | 2018 | Coal | CC | 100 | Fossil-Steam | NPCC | Winter | 106.6666 | 40 | 1 | 1 | 8811-SCR NOx Reagent | D1-Forced - Immediate | 100-Fossil-Steam
8811 | SCR NOx Reagent | Pollution Control Equipment | NOx Reduction Systems | D1 | Forced - Immediate | 2018 | Coal | CC | 100 | Fossil-Steam | SERC | Winter | 698.6666 | 80 | 1 | 1 | 8811-SCR NOx Reagent | D1-Forced - Immediate | 100-Fossil-Steam
8811 | SCR NOx Reagent | Pollution Control Equipment | NOx Reduction Systems | D1 | Forced - Immediate | 2018 | Coal | CC | 100 | Fossil-Steam | RFC | Winter | 872.8999 | 258 | 1 | 1 | 8811-SCR NOx Reagent | D1-Forced - Immediate | 100-Fossil-Steam
8811 | SCR NOx Reagent | Pollution Control Equipment | NOx Reduction Systems | D1 | Forced - Immediate | 2018 | Coal | CC | 100 | Fossil-Steam | NPCC | Winter | 3499.1666 | 170 | 1 | 1 | 8811-SCR NOx Reagent | D1-Forced - Immediate | 100-Fossil-Steam
8811 | SCR NOx Reagent | Pollution Control Equipment | NOx Reduction Systems | D1 | Forced - Immediate | 2018 | Coal | CC | 100 | Fossil-Steam | NPCC | Winter | 5463.3333 | 40 | 1 | 1 | 8811-SCR NOx Reagent | D1-Forced - Immediate | 100-Fossil-Steam
8812 | SCR NOxCatalyst | Pollution Control Equipment | NOx Reduction Systems | D1 | Forced - Immediate | 2018 | Coal | CC | 100 | Fossil-Steam | SERC | Off-Peak | 6787 | 55 | 1 | 1 | 8812-SCR NOxCatalyst | D1-Forced - Immediate | 100-Fossil-Steam
8812 | SCR NOxCatalyst | Pollution Control Equipment | NOx Reduction Systems | D3 | Forced - Postponed | 2018 | Coal | CC | 100 | Fossil-Steam | SERC | Off-Peak | 217.3 | 6 | 1 | 1 | 8812-SCR NOxCatalyst | D3-Forced - Postponed | 100-Fossil-Steam
8812 | SCR NOxCatalyst | Pollution Control Equipment | NOx Reduction Systems | D1 | Forced - Immediate | 2018 | Coal | CC | 100 | Fossil-Steam | SERC | Winter | 333.3333 | 25 | 1 | 1 | 8812-SCR NOxCatalyst | D1-Forced - Immediate | 100-Fossil-Steam
8812 | SCR NOxCatalyst | Pollution Control Equipment | NOx Reduction Systems | D1 | Forced - Immediate | 2018 | Coal | CC | 100 | Fossil-Steam | SERC | Winter | 1562.5 | 25 | 1 | 1 | 8812-SCR NOxCatalyst | D1-Forced - Immediate | 100-Fossil-Steam
8812 | SCR NOxCatalyst | Pollution Control Equipment | NOx Reduction Systems | D1 | Forced - Immediate | 2018 | Coal | CC | 100 | Fossil-Steam | SERC | Winter | 2875 | 25 | 1 | 1 | 8812-SCR NOxCatalyst | D1-Forced - Immediate | 100-Fossil-Steam
8812 | SCR NOxCatalyst | Pollution Control Equipment | NOx Reduction Systems | D2 | Forced - Delayed | 2018 | Coal | CC | 100 | Fossil-Steam | SERC | Off-Peak | 1077 | 6 | 1 | 1 | 8812-SCR NOxCatalyst | D2-Forced - Delayed | 100-Fossil-Steam
8812 | SCR NOxCatalyst | Pollution Control Equipment | NOx Reduction Systems | D1 | Forced - Immediate | 2018 | Coal | CC | 100 | Fossil-Steam | RFC | Summer | 368.6918 | 32.87 | 1 | 1 | 8812-SCR NOxCatalyst | D1-Forced - Immediate | 100-Fossil-Steam
8812 | SCR NOxCatalyst | Pollution Control Equipment | NOx Reduction Systems | D1 | Forced - Immediate | 2018 | Coal | CC | 100 | Fossil-Steam | SERC | Winter | 5167.5 | 25 | 1 | 1 | 8812-SCR NOxCatalyst | D1-Forced - Immediate | 100-Fossil-Steam
8812 | SCR NOxCatalyst | Pollution Control Equipment | NOx Reduction Systems | D1 | Forced - Immediate | 2018 | Coal | CC | 100 | Fossil-Steam | SERC | Off-Peak | 2159.25 | 45 | 1 | 1 | 8812-SCR NOxCatalyst | D1-Forced - Immediate | 100-Fossil-Steam
8812 | SCR NOxCatalyst | Pollution Control Equipment | NOx Reduction Systems | D1 | Forced - Immediate | 2018 | Coal | CC | 100 | Fossil-Steam | SERC | Off-Peak | 2400 | 50 | 1 | 1 | 8812-SCR NOxCatalyst | D1-Forced - Immediate | 100-Fossil-Steam
8812 | SCR NOxCatalyst | Pollution Control Equipment | NOx Reduction Systems | D1 | Forced - Immediate | 2018 | Coal | CC | 100 | Fossil-Steam | SERC | Off-Peak | 89898 | 60 | 1 | 1 | 8812-SCR NOxCatalyst | D1-Forced - Immediate | 100-Fossil-Steam
8812 | SCR NOxCatalyst | Pollution Control Equipment | NOx Reduction Systems | D1 | Forced - Immediate | 2018 | Coal | CC | 100 | Fossil-Steam | SERC | Summer | 16 | 4 | 1 | 1 | 8812-SCR NOxCatalyst | D1-Forced - Immediate | 100-Fossil-Steam
8812 | SCR NOxCatalyst | Pollution Control Equipment | NOx Reduction Systems | D1 | Forced - Immediate | 2018 | Coal | CC | 100 | Fossil-Steam | SERC | Winter | 8050 | 25 | 1 | 1 | 8812-SCR NOxCatalyst | D1-Forced - Immediate | 100-Fossil-Steam
8812 | SCR NOxCatalyst | Pollution Control Equipment | NOx Reduction Systems | D2 | Forced - Delayed | 2018 | Coal | CC | 100 | Fossil-Steam | SERC | Off-Peak | 220 | 15 | 1 | 1 | 8812-SCR NOxCatalyst | D2-Forced - Delayed | 100-Fossil-Steam
8812 | SCR NOxCatalyst | Pollution Control Equipment | NOx Reduction Systems | D1 | Forced - Immediate | 2018 | Coal | CC | 100 | Fossil-Steam | SERC | Winter | 541.6667 | 25 | 1 | 1 | 8812-SCR NOxCatalyst | D1-Forced - Immediate | 100-Fossil-Steam
8812 | SCR NOxCatalyst | Pollution Control Equipment | NOx Reduction Systems | D1 | Forced - Immediate | 2018 | Coal | CC | 100 | Fossil-Steam | SERC | Off-Peak | 6100 | 25 | 1 | 1 | 8812-SCR NOxCatalyst | D1-Forced - Immediate | 100-Fossil-Steam
8812 | SCR NOxCatalyst | Pollution Control Equipment | NOx Reduction Systems | D1 | Forced - Immediate | 2018 | Coal | CC | 100 | Fossil-Steam | SERC | Summer | 121.5 | 9 | 1 | 1 | 8812-SCR NOxCatalyst | D1-Forced - Immediate | 100-Fossil-Steam
8812 | SCR NOxCatalyst | Pollution Control Equipment | NOx Reduction Systems | D1 | Forced - Immediate | 2018 | Coal | CC | 100 | Fossil-Steam | SERC | Winter | 225 | 25 | 1 | 1 | 8812-SCR NOxCatalyst | D1-Forced - Immediate | 100-Fossil-Steam
8812 | SCR NOxCatalyst | Pollution Control Equipment | NOx Reduction Systems | D1 | Forced - Immediate | 2018 | Coal | CC | 100 | Fossil-Steam | RFC | Winter | 311.4167 | 5 | 1 | 1 | 8812-SCR NOxCatalyst | D1-Forced - Immediate | 100-Fossil-Steam
8812 | SCR NOxCatalyst | Pollution Control Equipment | NOx Reduction Systems | D1 | Forced - Immediate | 2018 | Coal | CC | 100 | Fossil-Steam | SERC | Winter | 6700 | 25 | 1 | 1 | 8812-SCR NOxCatalyst | D1-Forced - Immediate | 100-Fossil-Steam
8812 | SCR NOxCatalyst | Pollution Control Equipment | NOx Reduction Systems | D3 | Forced - Postponed | 2018 | Coal | CC | 100 | Fossil-Steam | SERC | Off-Peak | 1030.8 | 6 | 1 | 1 | 8812-SCR NOxCatalyst | D3-Forced - Postponed | 100-Fossil-Steam
8812 | SCR NOxCatalyst | Pollution Control Equipment | NOx Reduction Systems | D1 | Forced - Immediate | 2018 | Coal | CC | 100 | Fossil-Steam | WECC | Off-Peak | 43.75 | 5 | 1 | 1 | 8812-SCR NOxCatalyst | D1-Forced - Immediate | 100-Fossil-Steam
8812 | SCR NOxCatalyst | Pollution Control Equipment | NOx Reduction Systems | D1 | Forced - Immediate | 2018 | Coal | CC | 100 | Fossil-Steam | SERC | Off-Peak | 2220.6666 | 40 | 1 | 1 | 8812-SCR NOxCatalyst | D1-Forced - Immediate | 100-Fossil-Steam
8812 | SCR NOxCatalyst | Pollution Control Equipment | NOx Reduction Systems | D1 | Forced - Immediate | 2018 | Coal | CC | 100 | Fossil-Steam | SERC | Summer | 72 | 9 | 1 | 1 | 8812-SCR NOxCatalyst | D1-Forced - Immediate | 100-Fossil-Steam
8812 | SCR NOxCatalyst | Pollution Control Equipment | NOx Reduction Systems | D1 | Forced - Immediate | 2018 | Coal | CC | 100 | Fossil-Steam | SERC | Winter | 129.1667 | 25 | 1 | 1 | 8812-SCR NOxCatalyst | D1-Forced - Immediate | 100-Fossil-Steam
8812 | SCR NOxCatalyst | Pollution Control Equipment | NOx Reduction Systems | D1 | Forced - Immediate | 2018 | Coal | CC | 100 | Fossil-Steam | SERC | Winter | 7175 | 25 | 1 | 1 | 8812-SCR NOxCatalyst | D1-Forced - Immediate | 100-Fossil-Steam
8812 | SCR NOxCatalyst | Pollution Control Equipment | NOx Reduction Systems | D2 | Forced - Delayed | 2018 | Coal | CC | 100 | Fossil-Steam | SERC | Off-Peak | 400.4 | 6 | 1 | 1 | 8812-SCR NOxCatalyst | D2-Forced - Delayed | 100-Fossil-Steam
8812 | SCR NOxCatalyst | Pollution Control Equipment | NOx Reduction Systems | U1 | Forced - Immediate | 2018 | Gas | GG | 300 | Gas Turbine/Jet Engine (Simple Cycle Operation) | WECC | Off-Peak | 4 | 40 | 1 | 1 | 8812-SCR NOxCatalyst | U1-Forced - Immediate | 300-Gas Turbine/Jet Engine (Simple Cycle Operation)
8812 | SCR NOxCatalyst | Pollution Control Equipment | NOx Reduction Systems | U1 | Forced - Immediate | 2018 | Gas | GG | 300 | Gas Turbine/Jet Engine (Simple Cycle Operation) | NPCC | Off-Peak | 93.195 | 98.1 | 1 | 1 | 8812-SCR NOxCatalyst | U1-Forced - Immediate | 300-Gas Turbine/Jet Engine (Simple Cycle Operation)
8812 | SCR NOxCatalyst | Pollution Control Equipment | NOx Reduction Systems | U1 | Forced - Immediate | 2018 | Gas | GG | 300 | Gas Turbine/Jet Engine (Simple Cycle Operation) | WECC | Off-Peak | 37619.2083 | 47.5 | 1 | 1 | 8812-SCR NOxCatalyst | U1-Forced - Immediate | 300-Gas Turbine/Jet Engine (Simple Cycle Operation)
8812 | SCR NOxCatalyst | Pollution Control Equipment | NOx Reduction Systems | D1 | Forced - Immediate | 2018 | Gas | GG | 300 | Gas Turbine/Jet Engine (Simple Cycle Operation) | WECC | Off-Peak | 140.4 | 26 | 2 | 2 | 8812-SCR NOxCatalyst | D1-Forced - Immediate | 300-Gas Turbine/Jet Engine (Simple Cycle Operation)
8812 | SCR NOxCatalyst | Pollution Control Equipment | NOx Reduction Systems | U1 | Forced - Immediate | 2018 | Gas | GG | 300 | Gas Turbine/Jet Engine (Simple Cycle Operation) | WECC | Summer | 1862.4 | 48 | 1 | 1 | 8812-SCR NOxCatalyst | U1-Forced - Immediate | 300-Gas Turbine/Jet Engine (Simple Cycle Operation)
8812 | SCR NOxCatalyst | Pollution Control Equipment | NOx Reduction Systems | U1 | Forced - Immediate | 2018 | Gas | GG | 300 | Gas Turbine/Jet Engine (Simple Cycle Operation) | NPCC | Off-Peak | 156.96 | 98.1 | 1 | 1 | 8812-SCR NOxCatalyst | U1-Forced - Immediate | 300-Gas Turbine/Jet Engine (Simple Cycle Operation)
8812 | SCR NOxCatalyst | Pollution Control Equipment | NOx Reduction Systems | U1 | Forced - Immediate | 2018 | Gas | GG | 300 | Gas Turbine/Jet Engine (Simple Cycle Operation) | NPCC | Summer | 95.7 | 95.7 | 1 | 2 | 8812-SCR NOxCatalyst | U1-Forced - Immediate | 300-Gas Turbine/Jet Engine (Simple Cycle Operation)
8812 | SCR NOxCatalyst | Pollution Control Equipment | NOx Reduction Systems | U1 | Forced - Immediate | 2018 | Gas | GG | 300 | Gas Turbine/Jet Engine (Simple Cycle Operation) | NPCC | Winter | 413.6549 | 98.1 | 1 | 1 | 8812-SCR NOxCatalyst | U1-Forced - Immediate | 300-Gas Turbine/Jet Engine (Simple Cycle Operation)
8812 | SCR NOxCatalyst | Pollution Control Equipment | NOx Reduction Systems | D3 | Forced - Postponed | 2018 | Gas | GG | 300 | Gas Turbine/Jet Engine (Simple Cycle Operation) | WECC | Winter | 59641.7333 | 8 | 1 | 1 | 8812-SCR NOxCatalyst | D3-Forced - Postponed | 300-Gas Turbine/Jet Engine (Simple Cycle Operation)
8812 | SCR NOxCatalyst | Pollution Control Equipment | NOx Reduction Systems | U1 | Forced - Immediate | 2018 | Gas | GG | 300 | Gas Turbine/Jet Engine (Simple Cycle Operation) | NPCC | Off-Peak | 96.465 | 98.1 | 1 | 2 | 8812-SCR NOxCatalyst | U1-Forced - Immediate | 300-Gas Turbine/Jet Engine (Simple Cycle Operation)
8812 | SCR NOxCatalyst | Pollution Control Equipment | NOx Reduction Systems | U1 | Forced - Immediate | 2018 | Gas | GG | 300 | Gas Turbine/Jet Engine (Simple Cycle Operation) | NPCC | Winter | 98.1 | 98.1 | 1 | 1 | 8812-SCR NOxCatalyst | U1-Forced - Immediate | 300-Gas Turbine/Jet Engine (Simple Cycle Operation)
8812 | SCR NOxCatalyst | Pollution Control Equipment | NOx Reduction Systems | D1 | Forced - Immediate | 2018 | Gas | GG | 300 | Gas Turbine/Jet Engine (Simple Cycle Operation) | WECC | Off-Peak | 13497 | 22 | 1 | 1 | 8812-SCR NOxCatalyst | D1-Forced - Immediate | 300-Gas Turbine/Jet Engine (Simple Cycle Operation)
8813 | SCR NOx Injection grid piping/valves | Pollution Control Equipment | NOx Reduction Systems | D1 | Forced - Immediate | 2018 | Coal | CC | 100 | Fossil-Steam | SERC | Off-Peak | 503 | 125.75 | 1 | 1 | 8813-SCR NOx Injection grid piping/valves | D1-Forced - Immediate | 100-Fossil-Steam
8813 | SCR NOx Injection grid piping/valves | Pollution Control Equipment | NOx Reduction Systems | D1 | Forced - Immediate | 2018 | Coal | CC | 100 | Fossil-Steam | RFC | Summer | 5030.5666 | 338 | 1 | 1 | 8813-SCR NOx Injection grid piping/valves | D1-Forced - Immediate | 100-Fossil-Steam
8813 | SCR NOx Injection grid piping/valves | Pollution Control Equipment | NOx Reduction Systems | D1 | Forced - Immediate | 2018 | Coal | CC | 100 | Fossil-Steam | RFC | Winter | 941301.6666 | 140 | 1 | 1 | 8813-SCR NOx Injection grid piping/valves | D1-Forced - Immediate | 100-Fossil-Steam
8813 | SCR NOx Injection grid piping/valves | Pollution Control Equipment | NOx Reduction Systems | D1 | Forced - Immediate | 2018 | Coal | CC | 100 | Fossil-Steam | WECC | Off-Peak | 0 | 0 | 1 | 1 | 8813-SCR NOx Injection grid piping/valves | D1-Forced - Immediate | 100-Fossil-Steam
8813 | SCR NOx Injection grid piping/valves | Pollution Control Equipment | NOx Reduction Systems | D1 | Forced - Immediate | 2018 | Gas | GG | 300 | Gas Turbine/Jet Engine (Simple Cycle Operation) | TRE | Off-Peak | 263.5 | 1 | 1 | 1 | 8813-SCR NOx Injection grid piping/valves | D1-Forced - Immediate | 300-Gas Turbine/Jet Engine (Simple Cycle Operation)
8813 | SCR NOx Injection grid piping/valves | Pollution Control Equipment | NOx Reduction Systems | D1 | Forced - Immediate | 2018 | Gas | GG | 300 | Gas Turbine/Jet Engine (Simple Cycle Operation) | WECC | Off-Peak | 875.28 | 100.8 | 1 | 1 | 8813-SCR NOx Injection grid piping/valves | D1-Forced - Immediate | 300-Gas Turbine/Jet Engine (Simple Cycle Operation)
8813 | SCR NOx Injection grid piping/valves | Pollution Control Equipment | NOx Reduction Systems | D1 | Forced - Immediate | 2018 | Gas | GG | 300 | Gas Turbine/Jet Engine (Simple Cycle Operation) | WECC | Summer | 9.04 | 9.04 | 1 | 1 | 8813-SCR NOx Injection grid piping/valves | D1-Forced - Immediate | 300-Gas Turbine/Jet Engine (Simple Cycle Operation)
8813 | SCR NOx Injection grid piping/valves | Pollution Control Equipment | NOx Reduction Systems | U1 | Forced - Immediate | 2018 | Gas | GG | 300 | Gas Turbine/Jet Engine (Simple Cycle Operation) | TRE | Off-Peak | 565.5 | 45 | 1 | 1 | 8813-SCR NOx Injection grid piping/valves | U1-Forced - Immediate | 300-Gas Turbine/Jet Engine (Simple Cycle Operation)
8813 | SCR NOx Injection grid piping/valves | Pollution Control Equipment | NOx Reduction Systems | U1 | Forced - Immediate | 2018 | Gas | GG | 300 | Gas Turbine/Jet Engine (Simple Cycle Operation) | MRO | Off-Peak | 1034.9666 | 61 | 1 | 1 | 8813-SCR NOx Injection grid piping/valves | U1-Forced - Immediate | 300-Gas Turbine/Jet Engine (Simple Cycle Operation)
8813 | SCR NOx Injection grid piping/valves | Pollution Control Equipment | NOx Reduction Systems | U1 | Forced - Immediate | 2018 | Gas | GG | 300 | Gas Turbine/Jet Engine (Simple Cycle Operation) | WECC | Summer | 1007.3333 | 40 | 1 | 1 | 8813-SCR NOx Injection grid piping/valves | U1-Forced - Immediate | 300-Gas Turbine/Jet Engine (Simple Cycle Operation)
8813 | SCR NOx Injection grid piping/valves | Pollution Control Equipment | NOx Reduction Systems | SF | Startup Failure | 2018 | Gas | GG | 300 | Gas Turbine/Jet Engine (Simple Cycle Operation) | NPCC | Winter | 53.2667 | 47 | 1 | 1 | 8813-SCR NOx Injection grid piping/valves | SF-Startup Failure | 300-Gas Turbine/Jet Engine (Simple Cycle Operation)
8813 | SCR NOx Injection grid piping/valves | Pollution Control Equipment | NOx Reduction Systems | U1 | Forced - Immediate | 2018 | Gas | GG | 300 | Gas Turbine/Jet Engine (Simple Cycle Operation) | RFC | Summer | 337.26 | 43.8 | 1 | 1 | 8813-SCR NOx Injection grid piping/valves | U1-Forced - Immediate | 300-Gas Turbine/Jet Engine (Simple Cycle Operation)
8813 | SCR NOx Injection grid piping/valves | Pollution Control Equipment | NOx Reduction Systems | U1 | Forced - Immediate | 2018 | Gas | GG | 300 | Gas Turbine/Jet Engine (Simple Cycle Operation) | NPCC | Winter | 42.4 | 48 | 1 | 1 | 8813-SCR NOx Injection grid piping/valves | U1-Forced - Immediate | 300-Gas Turbine/Jet Engine (Simple Cycle Operation)
8813 | SCR NOx Injection grid piping/valves | Pollution Control Equipment | NOx Reduction Systems | U1 | Forced - Immediate | 2018 | Gas | GG | 300 | Gas Turbine/Jet Engine (Simple Cycle Operation) | RFC | Winter | 72.18 | 80.2 | 1 | 1 | 8813-SCR NOx Injection grid piping/valves | U1-Forced - Immediate | 300-Gas Turbine/Jet Engine (Simple Cycle Operation)
8813 | SCR NOx Injection grid piping/valves | Pollution Control Equipment | NOx Reduction Systems | D1 | Forced - Immediate | 2018 | Gas | GG | 300 | Gas Turbine/Jet Engine (Simple Cycle Operation) | RFC | Winter | 100.8667 | 17 | 1 | 1 | 8813-SCR NOx Injection grid piping/valves | D1-Forced - Immediate | 300-Gas Turbine/Jet Engine (Simple Cycle Operation)
8813 | SCR NOx Injection grid piping/valves | Pollution Control Equipment | NOx Reduction Systems | U1 | Forced - Immediate | 2018 | Gas | GG | 300 | Gas Turbine/Jet Engine (Simple Cycle Operation) | RFC | Winter | 74.25 | 55 | 1 | 1 | 8813-SCR NOx Injection grid piping/valves | U1-Forced - Immediate | 300-Gas Turbine/Jet Engine (Simple Cycle Operation)
8813 | SCR NOx Injection grid piping/valves | Pollution Control Equipment | NOx Reduction Systems | D1 | Forced - Immediate | 2018 | Gas | GG | 300 | Gas Turbine/Jet Engine (Simple Cycle Operation) | WECC | Off-Peak | 301.4667 | 7 | 1 | 1 | 8813-SCR NOx Injection grid piping/valves | D1-Forced - Immediate | 300-Gas Turbine/Jet Engine (Simple Cycle Operation)
8813 | SCR NOx Injection grid piping/valves | Pollution Control Equipment | NOx Reduction Systems | D1 | Forced - Immediate | 2018 | Gas | GG | 300 | Gas Turbine/Jet Engine (Simple Cycle Operation) | SERC | Summer | 6527.6 | 24 | 1 | 1 | 8813-SCR NOx Injection grid piping/valves | D1-Forced - Immediate | 300-Gas Turbine/Jet Engine (Simple Cycle Operation)
8813 | SCR NOx Injection grid piping/valves | Pollution Control Equipment | NOx Reduction Systems | U1 | Forced - Immediate | 2018 | Gas | GG | 300 | Gas Turbine/Jet Engine (Simple Cycle Operation) | TRE | Off-Peak | 127.5 | 45 | 1 | 1 | 8813-SCR NOx Injection grid piping/valves | U1-Forced - Immediate | 300-Gas Turbine/Jet Engine (Simple Cycle Operation)
8813 | SCR NOx Injection grid piping/valves | Pollution Control Equipment | NOx Reduction Systems | U1 | Forced - Immediate | 2018 | Gas | GG | 300 | Gas Turbine/Jet Engine (Simple Cycle Operation) | TRE | Off-Peak | 262.5 | 45 | 1 | 1 | 8813-SCR NOx Injection grid piping/valves | U1-Forced - Immediate | 300-Gas Turbine/Jet Engine (Simple Cycle Operation)
8813 | SCR NOx Injection grid piping/valves | Pollution Control Equipment | NOx Reduction Systems | U1 | Forced - Immediate | 2018 | Gas | GG | 300 | Gas Turbine/Jet Engine (Simple Cycle Operation) | NPCC | Off-Peak | 61.1 | 47 | 1 | 1 | 8813-SCR NOx Injection grid piping/valves | U1-Forced - Immediate | 300-Gas Turbine/Jet Engine (Simple Cycle Operation)
8813 | SCR NOx Injection grid piping/valves | Pollution Control Equipment | NOx Reduction Systems | U1 | Forced - Immediate | 2018 | Gas | GG | 300 | Gas Turbine/Jet Engine (Simple Cycle Operation) | WECC | Summer | 736.6666 | 40 | 1 | 1 | 8813-SCR NOx Injection grid piping/valves | U1-Forced - Immediate | 300-Gas Turbine/Jet Engine (Simple Cycle Operation)
8813 | SCR NOx Injection grid piping/valves | Pollution Control Equipment | NOx Reduction Systems | D1 | Forced - Immediate | 2018 | Gas | GG | 300 | Gas Turbine/Jet Engine (Simple Cycle Operation) | TRE | Off-Peak | 141.0667 | 1 | 1 | 1 | 8813-SCR NOx Injection grid piping/valves | D1-Forced - Immediate | 300-Gas Turbine/Jet Engine (Simple Cycle Operation)
8813 | SCR NOx Injection grid piping/valves | Pollution Control Equipment | NOx Reduction Systems | D1 | Forced - Immediate | 2018 | Gas | GG | 300 | Gas Turbine/Jet Engine (Simple Cycle Operation) | TRE | Off-Peak | 211.5167 | 1 | 1 | 1 | 8813-SCR NOx Injection grid piping/valves | D1-Forced - Immediate | 300-Gas Turbine/Jet Engine (Simple Cycle Operation)
8813 | SCR NOx Injection grid piping/valves | Pollution Control Equipment | NOx Reduction Systems | D1 | Forced - Immediate | 2018 | Gas | GG | 300 | Gas Turbine/Jet Engine (Simple Cycle Operation) | TRE | Off-Peak | 288.4167 | 1 | 1 | 1 | 8813-SCR NOx Injection grid piping/valves | D1-Forced - Immediate | 300-Gas Turbine/Jet Engine (Simple Cycle Operation)
8813 | SCR NOx Injection grid piping/valves | Pollution Control Equipment | NOx Reduction Systems | U1 | Forced - Immediate | 2018 | Gas | GG | 300 | Gas Turbine/Jet Engine (Simple Cycle Operation) | RFC | Winter | 159.5 | 55 | 1 | 1 | 8813-SCR NOx Injection grid piping/valves | U1-Forced - Immediate | 300-Gas Turbine/Jet Engine (Simple Cycle Operation)
8813 | SCR NOx Injection grid piping/valves | Pollution Control Equipment | NOx Reduction Systems | U1 | Forced - Immediate | 2018 | Gas | GG | 300 | Gas Turbine/Jet Engine (Simple Cycle Operation) | NPCC | Off-Peak | 34.85 | 41 | 1 | 1 | 8813-SCR NOx Injection grid piping/valves | U1-Forced - Immediate | 300-Gas Turbine/Jet Engine (Simple Cycle Operation)
8813 | SCR NOx Injection grid piping/valves | Pollution Control Equipment | NOx Reduction Systems | U1 | Forced - Immediate | 2018 | Gas | GG | 300 | Gas Turbine/Jet Engine (Simple Cycle Operation) | RFC | Summer | 560.7 | 42 | 1 | 1 | 8813-SCR NOx Injection grid piping/valves | U1-Forced - Immediate | 300-Gas Turbine/Jet Engine (Simple Cycle Operation)
8813 | SCR NOx Injection grid piping/valves | Pollution Control Equipment | NOx Reduction Systems | U1 | Forced - Immediate | 2018 | Gas | GG | 800 | Miscellaneous | SERC | Winter | 73.6 | 64 | 1 | 1 | 8813-SCR NOx Injection grid piping/valves | U1-Forced - Immediate | 800-Miscellaneous
8813 | SCR NOx Injection grid piping/valves | Pollution Control Equipment | NOx Reduction Systems | U1 | Forced - Immediate | 2018 | Gas | GG | 800 | Miscellaneous | SERC | Winter | 133.3333 | 64 | 1 | 1 | 8813-SCR NOx Injection grid piping/valves | U1-Forced - Immediate | 800-Miscellaneous
8813 | SCR NOx Injection grid piping/valves | Pollution Control Equipment | NOx Reduction Systems | U1 | Forced - Immediate | 2018 | Gas | GG | 800 | Miscellaneous | SERC | Off-Peak | 167.4666 | 64 | 1 | 1 | 8813-SCR NOx Injection grid piping/valves | U1-Forced - Immediate | 800-Miscellaneous
8813 | SCR NOx Injection grid piping/valves | Pollution Control Equipment | NOx Reduction Systems | D1 | Forced - Immediate | 2018 | Gas | GG | 850 | Combined Cycle Block | NPCC | Summer | 52.0133 | 66.4 | 1 | 1 | 8813-SCR NOx Injection grid piping/valves | D1-Forced - Immediate | 850-Combined Cycle Block
8813 | SCR NOx Injection grid piping/valves | Pollution Control Equipment | NOx Reduction Systems | D1 | Forced - Immediate | 2018 | Gas | GG | 850 | Combined Cycle Block | SERC | Winter | 912.9332 | 334 | 1 | 1 | 8813-SCR NOx Injection grid piping/valves | D1-Forced - Immediate | 850-Combined Cycle Block
8813 | SCR NOx Injection grid piping/valves | Pollution Control Equipment | NOx Reduction Systems | D1 | Forced - Immediate | 2018 | Waste Heat | WH | 852 | CC steam units | WECC | Winter | 138.8333 | 98 | 1 | 1 | 8813-SCR NOx Injection grid piping/valves | D1-Forced - Immediate | 852-CC steam units
8814 | SCR NOx Catalyst support material | Pollution Control Equipment | NOx Reduction Systems | U1 | Forced - Immediate | 2018 | Gas | GG | 300 | Gas Turbine/Jet Engine (Simple Cycle Operation) | NPCC | Off-Peak | 12.635 | 39.9 | 1 | 1 | 8814-SCR NOx Catalyst support material | U1-Forced - Immediate | 300-Gas Turbine/Jet Engine (Simple Cycle Operation)
8815 | SCR NOx Soot blowers | Pollution Control Equipment | NOx Reduction Systems | SF | Startup Failure | 2018 | Gas | GG | 300 | Gas Turbine/Jet Engine (Simple Cycle Operation) | WECC | Winter | 7316 | 99.2 | 1 | 1 | 8815-SCR NOx Soot blowers | SF-Startup Failure | 300-Gas Turbine/Jet Engine (Simple Cycle Operation)
8816 | SCR NOx Plugging | Pollution Control Equipment | NOx Reduction Systems | D1 | Forced - Immediate | 2018 | Coal | CC | 100 | Fossil-Steam | MRO | Summer | 12685.75 | 33 | 1 | 1 | 8816-SCR NOx Plugging | D1-Forced - Immediate | 100-Fossil-Steam
8816 | SCR NOx Plugging | Pollution Control Equipment | NOx Reduction Systems | D1 | Forced - Immediate | 2018 | Coal | CC | 100 | Fossil-Steam | RFC | Winter | 459.3333 | 53 | 1 | 1 | 8816-SCR NOx Plugging | D1-Forced - Immediate | 100-Fossil-Steam
8816 | SCR NOx Plugging | Pollution Control Equipment | NOx Reduction Systems | D1 | Forced - Immediate | 2018 | Coal | CC | 100 | Fossil-Steam | MRO | Off-Peak | 101.3333 | 38 | 1 | 1 | 8816-SCR NOx Plugging | D1-Forced - Immediate | 100-Fossil-Steam
8816 | SCR NOx Plugging | Pollution Control Equipment | NOx Reduction Systems | D1 | Forced - Immediate | 2018 | Coal | CC | 100 | Fossil-Steam | RFC | Off-Peak | 1482.75 | 45 | 1 | 1 | 8816-SCR NOx Plugging | D1-Forced - Immediate | 100-Fossil-Steam
8816 | SCR NOx Plugging | Pollution Control Equipment | NOx Reduction Systems | D1 | Forced - Immediate | 2018 | Coal | CC | 100 | Fossil-Steam | MRO | Off-Peak | 1607.6667 | 13 | 1 | 1 | 8816-SCR NOx Plugging | D1-Forced - Immediate | 100-Fossil-Steam
8816 | SCR NOx Plugging | Pollution Control Equipment | NOx Reduction Systems | D1 | Forced - Immediate | 2018 | Coal | CC | 100 | Fossil-Steam | MRO | Off-Peak | 2200 | 25 | 1 | 1 | 8816-SCR NOx Plugging | D1-Forced - Immediate | 100-Fossil-Steam
8816 | SCR NOx Plugging | Pollution Control Equipment | NOx Reduction Systems | D1 | Forced - Immediate | 2018 | Coal | CC | 100 | Fossil-Steam | MRO | Off-Peak | 7056 | 63 | 1 | 1 | 8816-SCR NOx Plugging | D1-Forced - Immediate | 100-Fossil-Steam
8816 | SCR NOx Plugging | Pollution Control Equipment | NOx Reduction Systems | D1 | Forced - Immediate | 2018 | Coal | CC | 100 | Fossil-Steam | TRE | Off-Peak | 14747.9166 | 25 | 1 | 1 | 8816-SCR NOx Plugging | D1-Forced - Immediate | 100-Fossil-Steam
8816 | SCR NOx Plugging | Pollution Control Equipment | NOx Reduction Systems | D1 | Forced - Immediate | 2018 | Coal | CC | 100 | Fossil-Steam | SERC | Summer | 90 | 7.5 | 1 | 1 | 8816-SCR NOx Plugging | D1-Forced - Immediate | 100-Fossil-Steam
8816 | SCR NOx Plugging | Pollution Control Equipment | NOx Reduction Systems | D1 | Forced - Immediate | 2018 | Coal | CC | 100 | Fossil-Steam | MRO | Summer | 2058 | 18 | 1 | 1 | 8816-SCR NOx Plugging | D1-Forced - Immediate | 100-Fossil-Steam
8816 | SCR NOx Plugging | Pollution Control Equipment | NOx Reduction Systems | D1 | Forced - Immediate | 2018 | Coal | CC | 100 | Fossil-Steam | SERC | Summer | 9033.005 | 7.17 | 1 | 1 | 8816-SCR NOx Plugging | D1-Forced - Immediate | 100-Fossil-Steam
8816 | SCR NOx Plugging | Pollution Control Equipment | NOx Reduction Systems | D1 | Forced - Immediate | 2018 | Coal | CC | 100 | Fossil-Steam | SERC | Off-Peak | 562.8 | 12 | 1 | 1 | 8816-SCR NOx Plugging | D1-Forced - Immediate | 100-Fossil-Steam
8816 | SCR NOx Plugging | Pollution Control Equipment | NOx Reduction Systems | D1 | Forced - Immediate | 2018 | Coal | CC | 100 | Fossil-Steam | TRE | Off-Peak | 781.25 | 15 | 1 | 1 | 8816-SCR NOx Plugging | D1-Forced - Immediate | 100-Fossil-Steam
8816 | SCR NOx Plugging | Pollution Control Equipment | NOx Reduction Systems | D1 | Forced - Immediate | 2018 | Coal | CC | 100 | Fossil-Steam | MRO | Off-Peak | 5152.3333 | 58 | 1 | 1 | 8816-SCR NOx Plugging | D1-Forced - Immediate | 100-Fossil-Steam
8816 | SCR NOx Plugging | Pollution Control Equipment | NOx Reduction Systems | D1 | Forced - Immediate | 2018 | Coal | CC | 100 | Fossil-Steam | MRO | Off-Peak | 10896 | 48 | 1 | 1 | 8816-SCR NOx Plugging | D1-Forced - Immediate | 100-Fossil-Steam
8816 | SCR NOx Plugging | Pollution Control Equipment | NOx Reduction Systems | D1 | Forced - Immediate | 2018 | Coal | CC | 100 | Fossil-Steam | SERC | Summer | 101.04 | 8.42 | 1 | 1 | 8816-SCR NOx Plugging | D1-Forced - Immediate | 100-Fossil-Steam
8816 | SCR NOx Plugging | Pollution Control Equipment | NOx Reduction Systems | D1 | Forced - Immediate | 2018 | Coal | CC | 100 | Fossil-Steam | MRO | Winter | 3277.5 | 23 | 1 | 1 | 8816-SCR NOx Plugging | D1-Forced - Immediate | 100-Fossil-Steam
8816 | SCR NOx Plugging | Pollution Control Equipment | NOx Reduction Systems | D1 | Forced - Immediate | 2018 | Coal | CC | 100 | Fossil-Steam | SERC | Summer | 1628.64 | 7.02 | 1 | 1 | 8816-SCR NOx Plugging | D1-Forced - Immediate | 100-Fossil-Steam
8816 | SCR NOx Plugging | Pollution Control Equipment | NOx Reduction Systems | D1 | Forced - Immediate | 2018 | Coal | CC | 100 | Fossil-Steam | RFC | Winter | 1306.6666 | 80 | 1 | 1 | 8816-SCR NOx Plugging | D1-Forced - Immediate | 100-Fossil-Steam
8816 | SCR NOx Plugging | Pollution Control Equipment | NOx Reduction Systems | D1 | Forced - Immediate | 2018 | Coal | CC | 100 | Fossil-Steam | TRE | Off-Peak | 130 | 20 | 1 | 1 | 8816-SCR NOx Plugging | D1-Forced - Immediate | 100-Fossil-Steam
8816 | SCR NOx Plugging | Pollution Control Equipment | NOx Reduction Systems | D1 | Forced - Immediate | 2018 | Coal | CC | 100 | Fossil-Steam | RFC | Off-Peak | 640.7333 | 28 | 1 | 1 | 8816-SCR NOx Plugging | D1-Forced - Immediate | 100-Fossil-Steam
8816 | SCR NOx Plugging | Pollution Control Equipment | NOx Reduction Systems | D1 | Forced - Immediate | 2018 | Coal | CC | 100 | Fossil-Steam | MRO | Off-Peak | 1212 | 48 | 1 | 1 | 8816-SCR NOx Plugging | D1-Forced - Immediate | 100-Fossil-Steam
8816 | SCR NOx Plugging | Pollution Control Equipment | NOx Reduction Systems | D1 | Forced - Immediate | 2018 | Coal | CC | 100 | Fossil-Steam | SERC | Summer | 337.6533 | 8.32 | 1 | 1 | 8816-SCR NOx Plugging | D1-Forced - Immediate | 100-Fossil-Steam
8816 | SCR NOx Plugging | Pollution Control Equipment | NOx Reduction Systems | D1 | Forced - Immediate | 2018 | Coal | CC | 100 | Fossil-Steam | MRO | Summer | 879.6666 | 28 | 1 | 1 | 8816-SCR NOx Plugging | D1-Forced - Immediate | 100-Fossil-Steam
8816 | SCR NOx Plugging | Pollution Control Equipment | NOx Reduction Systems | D1 | Forced - Immediate | 2018 | Coal | CC | 100 | Fossil-Steam | RFC | Winter | 2970.45 | 69 | 1 | 1 | 8816-SCR NOx Plugging | D1-Forced - Immediate | 100-Fossil-Steam
8816 | SCR NOx Plugging | Pollution Control Equipment | NOx Reduction Systems | D1 | Forced - Immediate | 2018 | Coal | CC | 100 | Fossil-Steam | MRO | Off-Peak | 6292 | 88 | 1 | 1 | 8816-SCR NOx Plugging | D1-Forced - Immediate | 100-Fossil-Steam
8816 | SCR NOx Plugging | Pollution Control Equipment | NOx Reduction Systems | D1 | Forced - Immediate | 2018 | Coal | CC | 100 | Fossil-Steam | MRO | Off-Peak | 22272 | 48 | 1 | 1 | 8816-SCR NOx Plugging | D1-Forced - Immediate | 100-Fossil-Steam
8816 | SCR NOx Plugging | Pollution Control Equipment | NOx Reduction Systems | D1 | Forced - Immediate | 2018 | Coal | CC | 100 | Fossil-Steam | MRO | Winter | 115.5 | 18 | 1 | 1 | 8816-SCR NOx Plugging | D1-Forced - Immediate | 100-Fossil-Steam
8816 | SCR NOx Plugging | Pollution Control Equipment | NOx Reduction Systems | D1 | Forced - Immediate | 2018 | Coal | CC | 100 | Fossil-Steam | RFC | Winter | 316.5 | 30 | 1 | 1 | 8816-SCR NOx Plugging | D1-Forced - Immediate | 100-Fossil-Steam
8816 | SCR NOx Plugging | Pollution Control Equipment | NOx Reduction Systems | D1 | Forced - Immediate | 2018 | Coal | CC | 100 | Fossil-Steam | RFC | Winter | 329 | 42 | 1 | 1 | 8816-SCR NOx Plugging | D1-Forced - Immediate | 100-Fossil-Steam
8816 | SCR NOx Plugging | Pollution Control Equipment | NOx Reduction Systems | D1 | Forced - Immediate | 2018 | Coal | CC | 100 | Fossil-Steam | RFC | Winter | 1027.5833 | 59 | 1 | 1 | 8816-SCR NOx Plugging | D1-Forced - Immediate | 100-Fossil-Steam
8816 | SCR NOx Plugging | Pollution Control Equipment | NOx Reduction Systems | D1 | Forced - Immediate | 2018 | Coal | CC | 100 | Fossil-Steam | TRE | Off-Peak | 1105.5 | 15 | 1 | 1 | 8816-SCR NOx Plugging | D1-Forced - Immediate | 100-Fossil-Steam
8816 | SCR NOx Plugging | Pollution Control Equipment | NOx Reduction Systems | D1 | Forced - Immediate | 2018 | Coal | CC | 100 | Fossil-Steam | MRO | Summer | 246.95 | 17.96 | 1 | 1 | 8816-SCR NOx Plugging | D1-Forced - Immediate | 100-Fossil-Steam
8816 | SCR NOx Plugging | Pollution Control Equipment | NOx Reduction Systems | D1 | Forced - Immediate | 2018 | Coal | CC | 100 | Fossil-Steam | SERC | Summer | 758.8973 | 12.98 | 1 | 1 | 8816-SCR NOx Plugging | D1-Forced - Immediate | 100-Fossil-Steam
8816 | SCR NOx Plugging | Pollution Control Equipment | NOx Reduction Systems | D1 | Forced - Immediate | 2018 | Coal | CC | 100 | Fossil-Steam | SERC | Summer | 2701.12 | 7.36 | 1 | 1 | 8816-SCR NOx Plugging | D1-Forced - Immediate | 100-Fossil-Steam
8816 | SCR NOx Plugging | Pollution Control Equipment | NOx Reduction Systems | D3 | Forced - Postponed | 2018 | Coal | CC | 100 | Fossil-Steam | WECC | Off-Peak | 112.1833 | 127 | 1 | 1 | 8816-SCR NOx Plugging | D3-Forced - Postponed | 100-Fossil-Steam
8816 | SCR NOx Plugging | Pollution Control Equipment | NOx Reduction Systems | D1 | Forced - Immediate | 2018 | Coal | CC | 100 | Fossil-Steam | RFC | Off-Peak | 364.65 | 33 | 1 | 1 | 8816-SCR NOx Plugging | D1-Forced - Immediate | 100-Fossil-Steam
8816 | SCR NOx Plugging | Pollution Control Equipment | NOx Reduction Systems | D1 | Forced - Immediate | 2018 | Coal | CC | 100 | Fossil-Steam | MRO | Off-Peak | 3934 | 28 | 1 | 1 | 8816-SCR NOx Plugging | D1-Forced - Immediate | 100-Fossil-Steam
8816 | SCR NOx Plugging | Pollution Control Equipment | NOx Reduction Systems | D1 | Forced - Immediate | 2018 | Coal | CC | 100 | Fossil-Steam | MRO | Off-Peak | 22830.75 | 73 | 1 | 1 | 8816-SCR NOx Plugging | D1-Forced - Immediate | 100-Fossil-Steam
8816 | SCR NOx Plugging | Pollution Control Equipment | NOx Reduction Systems | D1 | Forced - Immediate | 2018 | Coal | CC | 100 | Fossil-Steam | SERC | Summer | 106.99 | 8.23 | 1 | 1 | 8816-SCR NOx Plugging | D1-Forced - Immediate | 100-Fossil-Steam
8816 | SCR NOx Plugging | Pollution Control Equipment | NOx Reduction Systems | D1 | Forced - Immediate | 2018 | Coal | CC | 100 | Fossil-Steam | MRO | Summer | 3605 | 28 | 1 | 1 | 8816-SCR NOx Plugging | D1-Forced - Immediate | 100-Fossil-Steam
8816 | SCR NOx Plugging | Pollution Control Equipment | NOx Reduction Systems | D1 | Forced - Immediate | 2018 | Coal | CC | 810 | Multi-boiler/Multi-turbine | SERC | Winter | 4766.6666 | 110 | 1 | 1 | 8816-SCR NOx Plugging | D1-Forced - Immediate | 810-Multi-boiler/Multi-turbine
8816 | SCR NOx Plugging | Pollution Control Equipment | NOx Reduction Systems | U1 | Forced - Immediate | 2018 | Gas | GG | 851 | CC GT units | WECC | Off-Peak | 2326.1332 | 176 | 1 | 1 | 8816-SCR NOx Plugging | U1-Forced - Immediate | 851-CC GT units
8816 | SCR NOx Plugging | Pollution Control Equipment | NOx Reduction Systems | D1 | Forced - Immediate | 2018 | Waste Heat | WH | 852 | CC steam units | WECC | Off-Peak | 1889.9832 | 143 | 1 | 1 | 8816-SCR NOx Plugging | D1-Forced - Immediate | 852-CC steam units
8817 | SCR NOx Control system | Pollution Control Equipment | NOx Reduction Systems | D1 | Forced - Immediate | 2018 | Coal | CC | 100 | Fossil-Steam | WECC | Summer | 810 | 270 | 1 | 1 | 8817-SCR NOx Control system | D1-Forced - Immediate | 100-Fossil-Steam
8817 | SCR NOx Control system | Pollution Control Equipment | NOx Reduction Systems | D1 | Forced - Immediate | 2018 | Coal | CC | 100 | Fossil-Steam | RFC | Winter | 218.8333 | 130 | 1 | 1 | 8817-SCR NOx Control system | D1-Forced - Immediate | 100-Fossil-Steam
8817 | SCR NOx Control system | Pollution Control Equipment | NOx Reduction Systems | D1 | Forced - Immediate | 2018 | Coal | CC | 100 | Fossil-Steam | RFC | Winter | 384 | 160 | 1 | 1 | 8817-SCR NOx Control system | D1-Forced - Immediate | 100-Fossil-Steam
8817 | SCR NOx Control system | Pollution Control Equipment | NOx Reduction Systems | U1 | Forced - Immediate | 2018 | Coal | CC | 100 | Fossil-Steam | SERC | Off-Peak | 3153.0662 | 739 | 1 | 1 | 8817-SCR NOx Control system | U1-Forced - Immediate | 100-Fossil-Steam
8817 | SCR NOx Control system | Pollution Control Equipment | NOx Reduction Systems | D1 | Forced - Immediate | 2018 | Coal | CC | 100 | Fossil-Steam | RFC | Winter | 536 | 67 | 1 | 1 | 8817-SCR NOx Control system | D1-Forced - Immediate | 100-Fossil-Steam
8817 | SCR NOx Control system | Pollution Control Equipment | NOx Reduction Systems | D2 | Forced - Delayed | 2018 | Coal | CC | 100 | Fossil-Steam | MRO | Winter | 1160.9999 | 324 | 1 | 1 | 8817-SCR NOx Control system | D2-Forced - Delayed | 100-Fossil-Steam
8817 | SCR NOx Control system | Pollution Control Equipment | NOx Reduction Systems | D1 | Forced - Immediate | 2018 | Coal | CC | 100 | Fossil-Steam | SERC | Summer | 325 | 125 | 1 | 1 | 8817-SCR NOx Control system | D1-Forced - Immediate | 100-Fossil-Steam
8817 | SCR NOx Control system | Pollution Control Equipment | NOx Reduction Systems | D1 | Forced - Immediate | 2018 | Coal | CC | 100 | Fossil-Steam | SERC | Off-Peak | 240.5332 | 352 | 1 | 1 | 8817-SCR NOx Control system | D1-Forced - Immediate | 100-Fossil-Steam
8817 | SCR NOx Control system | Pollution Control Equipment | NOx Reduction Systems | D1 | Forced - Immediate | 2018 | Gas | GG | 300 | Gas Turbine/Jet Engine (Simple Cycle Operation) | WECC | Off-Peak | 30387.1333 | 22 | 1 | 1 | 8817-SCR NOx Control system | D1-Forced - Immediate | 300-Gas Turbine/Jet Engine (Simple Cycle Operation)
8817 | SCR NOx Control system | Pollution Control Equipment | NOx Reduction Systems | D2 | Forced - Delayed | 2018 | Gas | GG | 300 | Gas Turbine/Jet Engine (Simple Cycle Operation) | TRE | Off-Peak | 2.75 | 3 | 1 | 1 | 8817-SCR NOx Control system | D2-Forced - Delayed | 300-Gas Turbine/Jet Engine (Simple Cycle Operation)
8817 | SCR NOx Control system | Pollution Control Equipment | NOx Reduction Systems | U1 | Forced - Immediate | 2018 | Gas | GG | 300 | Gas Turbine/Jet Engine (Simple Cycle Operation) | WECC | Off-Peak | 2870.7 | 42 | 1 | 1 | 8817-SCR NOx Control system | U1-Forced - Immediate | 300-Gas Turbine/Jet Engine (Simple Cycle Operation)
8817 | SCR NOx Control system | Pollution Control Equipment | NOx Reduction Systems | U1 | Forced - Immediate | 2018 | Gas | GG | 300 | Gas Turbine/Jet Engine (Simple Cycle Operation) | WECC | Off-Peak | 7711.9 | 42 | 1 | 1 | 8817-SCR NOx Control system | U1-Forced - Immediate | 300-Gas Turbine/Jet Engine (Simple Cycle Operation)
8817 | SCR NOx Control system | Pollution Control Equipment | NOx Reduction Systems | U1 | Forced - Immediate | 2018 | Gas | GG | 300 | Gas Turbine/Jet Engine (Simple Cycle Operation) | MRO | Summer | 0.74997 | 45 | 1 | 1 | 8817-SCR NOx Control system | U1-Forced - Immediate | 300-Gas Turbine/Jet Engine (Simple Cycle Operation)
8817 | SCR NOx Control system | Pollution Control Equipment | NOx Reduction Systems | U1 | Forced - Immediate | 2018 | Gas | GG | 300 | Gas Turbine/Jet Engine (Simple Cycle Operation) | NPCC | Summer | 15.295 | 39.9 | 1 | 1 | 8817-SCR NOx Control system | U1-Forced - Immediate | 300-Gas Turbine/Jet Engine (Simple Cycle Operation)
8817 | SCR NOx Control system | Pollution Control Equipment | NOx Reduction Systems | U1 | Forced - Immediate | 2018 | Gas | GG | 300 | Gas Turbine/Jet Engine (Simple Cycle Operation) | NPCC | Summer | 19.285 | 39.9 | 1 | 1 | 8817-SCR NOx Control system | U1-Forced - Immediate | 300-Gas Turbine/Jet Engine (Simple Cycle Operation)
8817 | SCR NOx Control system | Pollution Control Equipment | NOx Reduction Systems | U1 | Forced - Immediate | 2018 | Gas | GG | 300 | Gas Turbine/Jet Engine (Simple Cycle Operation) | WECC | Summer | 667.4 | 71 | 1 | 1 | 8817-SCR NOx Control system | U1-Forced - Immediate | 300-Gas Turbine/Jet Engine (Simple Cycle Operation)
8817 | SCR NOx Control system | Pollution Control Equipment | NOx Reduction Systems | U1 | Forced - Immediate | 2018 | Gas | GG | 300 | Gas Turbine/Jet Engine (Simple Cycle Operation) | WECC | Summer | 1476.8 | 52 | 1 | 1 | 8817-SCR NOx Control system | U1-Forced - Immediate | 300-Gas Turbine/Jet Engine (Simple Cycle Operation)
8817 | SCR NOx Control system | Pollution Control Equipment | NOx Reduction Systems | U1 | Forced - Immediate | 2018 | Gas | OG | 300 | Gas Turbine/Jet Engine (Simple Cycle Operation) | MRO | Winter | 636.5 | 95 | 1 | 1 | 8817-SCR NOx Control system | U1-Forced - Immediate | 300-Gas Turbine/Jet Engine (Simple Cycle Operation)
8817 | SCR NOx Control system | Pollution Control Equipment | NOx Reduction Systems | U1 | Forced - Immediate | 2018 | Gas | GG | 300 | Gas Turbine/Jet Engine (Simple Cycle Operation) | WECC | Off-Peak | 720.3 | 42 | 1 | 1 | 8817-SCR NOx Control system | U1-Forced - Immediate | 300-Gas Turbine/Jet Engine (Simple Cycle Operation)
8817 | SCR NOx Control system | Pollution Control Equipment | NOx Reduction Systems | U1 | Forced - Immediate | 2018 | Gas | GG | 300 | Gas Turbine/Jet Engine (Simple Cycle Operation) | WECC | Summer | 2881.4166 | 71 | 1 | 1 | 8817-SCR NOx Control system | U1-Forced - Immediate | 300-Gas Turbine/Jet Engine (Simple Cycle Operation)
8817 | SCR NOx Control system | Pollution Control Equipment | NOx Reduction Systems | U1 | Forced - Immediate | 2018 | Gas | GG | 300 | Gas Turbine/Jet Engine (Simple Cycle Operation) | RFC | Winter | 23.4 | 36 | 1 | 1 | 8817-SCR NOx Control system | U1-Forced - Immediate | 300-Gas Turbine/Jet Engine (Simple Cycle Operation)
8817 | SCR NOx Control system | Pollution Control Equipment | NOx Reduction Systems | U1 | Forced - Immediate | 2018 | Gas | GG | 300 | Gas Turbine/Jet Engine (Simple Cycle Operation) | NPCC | Winter | 24.18 | 46.8 | 1 | 1 | 8817-SCR NOx Control system | U1-Forced - Immediate | 300-Gas Turbine/Jet Engine (Simple Cycle Operation)
8817 | SCR NOx Control system | Pollution Control Equipment | NOx Reduction Systems | D1 | Forced - Immediate | 2018 | Gas | GG | 300 | Gas Turbine/Jet Engine (Simple Cycle Operation) | WECC | Off-Peak | 423.5 | 22 | 1 | 1 | 8817-SCR NOx Control system | D1-Forced - Immediate | 300-Gas Turbine/Jet Engine (Simple Cycle Operation)
8817 | SCR NOx Control system | Pollution Control Equipment | NOx Reduction Systems | D1 | Forced - Immediate | 2018 | Gas | GG | 300 | Gas Turbine/Jet Engine (Simple Cycle Operation) | WECC | Off-Peak | 16889.7667 | 22 | 1 | 1 | 8817-SCR NOx Control system | D1-Forced - Immediate | 300-Gas Turbine/Jet Engine (Simple Cycle Operation)
8817 | SCR NOx Control system | Pollution Control Equipment | NOx Reduction Systems | SF | Startup Failure | 2018 | Gas | GG | 300 | Gas Turbine/Jet Engine (Simple Cycle Operation) | WECC | Off-Peak | 6.37 | 54.6 | 1 | 1 | 8817-SCR NOx Control system | SF-Startup Failure | 300-Gas Turbine/Jet Engine (Simple Cycle Operation)
8817 | SCR NOx Control system | Pollution Control Equipment | NOx Reduction Systems | U1 | Forced - Immediate | 2018 | Gas | GG | 300 | Gas Turbine/Jet Engine (Simple Cycle Operation) | WECC | Off-Peak | 4.2 | 42 | 1 | 1 | 8817-SCR NOx Control system | U1-Forced - Immediate | 300-Gas Turbine/Jet Engine (Simple Cycle Operation)
8817 | SCR NOx Control system | Pollution Control Equipment | NOx Reduction Systems | U1 | Forced - Immediate | 2018 | Gas | GG | 300 | Gas Turbine/Jet Engine (Simple Cycle Operation) | NPCC | Off-Peak | 47.88 | 39.9 | 1 | 1 | 8817-SCR NOx Control system | U1-Forced - Immediate | 300-Gas Turbine/Jet Engine (Simple Cycle Operation)
8817 | SCR NOx Control system | Pollution Control Equipment | NOx Reduction Systems | U1 | Forced - Immediate | 2018 | Gas | GG | 300 | Gas Turbine/Jet Engine (Simple Cycle Operation) | NPCC | Off-Peak | 111.18 | 98.1 | 1 | 1 | 8817-SCR NOx Control system | U1-Forced - Immediate | 300-Gas Turbine/Jet Engine (Simple Cycle Operation)
8817 | SCR NOx Control system | Pollution Control Equipment | NOx Reduction Systems | U1 | Forced - Immediate | 2018 | Gas | GG | 300 | Gas Turbine/Jet Engine (Simple Cycle Operation) | NPCC | Summer | 71.82 | 39.9 | 1 | 1 | 8817-SCR NOx Control system | U1-Forced - Immediate | 300-Gas Turbine/Jet Engine (Simple Cycle Operation)
8817 | SCR NOx Control system | Pollution Control Equipment | NOx Reduction Systems | U1 | Forced - Immediate | 2018 | Gas | GG | 300 | Gas Turbine/Jet Engine (Simple Cycle Operation) | MRO | Summer | 636 | 45 | 1 | 1 | 8817-SCR NOx Control system | U1-Forced - Immediate | 300-Gas Turbine/Jet Engine (Simple Cycle Operation)
8817 | SCR NOx Control system | Pollution Control Equipment | NOx Reduction Systems | D1 | Forced - Immediate | 2018 | Gas | GG | 300 | Gas Turbine/Jet Engine (Simple Cycle Operation) | WECC | Off-Peak | 517.44 | 100.8 | 1 | 1 | 8817-SCR NOx Control system | D1-Forced - Immediate | 300-Gas Turbine/Jet Engine (Simple Cycle Operation)
8817 | SCR NOx Control system | Pollution Control Equipment | NOx Reduction Systems | D1 | Forced - Immediate | 2018 | Gas | GG | 300 | Gas Turbine/Jet Engine (Simple Cycle Operation) | WECC | Off-Peak | 636.7199 | 100.8 | 1 | 1 | 8817-SCR NOx Control system | D1-Forced - Immediate | 300-Gas Turbine/Jet Engine (Simple Cycle Operation)
8817 | SCR NOx Control system | Pollution Control Equipment | NOx Reduction Systems | SF | Startup Failure | 2018 | Gas | GG | 300 | Gas Turbine/Jet Engine (Simple Cycle Operation) | WECC | Off-Peak | 2466.1 | 54.6 | 1 | 1 | 8817-SCR NOx Control system | SF-Startup Failure | 300-Gas Turbine/Jet Engine (Simple Cycle Operation)
8817 | SCR NOx Control system | Pollution Control Equipment | NOx Reduction Systems | U1 | Forced - Immediate | 2018 | Gas | GG | 300 | Gas Turbine/Jet Engine (Simple Cycle Operation) | WECC | Summer | 2043.75 | 25 | 1 | 1 | 8817-SCR NOx Control system | U1-Forced - Immediate | 300-Gas Turbine/Jet Engine (Simple Cycle Operation)
8817 | SCR NOx Control system | Pollution Control Equipment | NOx Reduction Systems | U1 | Forced - Immediate | 2018 | Gas | GG | 300 | Gas Turbine/Jet Engine (Simple Cycle Operation) | WECC | Winter | 31.3333 | 40 | 1 | 1 | 8817-SCR NOx Control system | U1-Forced - Immediate | 300-Gas Turbine/Jet Engine (Simple Cycle Operation)
8817 | SCR NOx Control system | Pollution Control Equipment | NOx Reduction Systems | D1 | Forced - Immediate | 2018 | Gas | GG | 300 | Gas Turbine/Jet Engine (Simple Cycle Operation) | WECC | Off-Peak | 419.9999 | 100.8 | 1 | 1 | 8817-SCR NOx Control system | D1-Forced - Immediate | 300-Gas Turbine/Jet Engine (Simple Cycle Operation)
8817 | SCR NOx Control system | Pollution Control Equipment | NOx Reduction Systems | U1 | Forced - Immediate | 2018 | Gas | GG | 300 | Gas Turbine/Jet Engine (Simple Cycle Operation) | WECC | Off-Peak | 94.5 | 42 | 1 | 1 | 8817-SCR NOx Control system | U1-Forced - Immediate | 300-Gas Turbine/Jet Engine (Simple Cycle Operation)
8817 | SCR NOx Control system | Pollution Control Equipment | NOx Reduction Systems | U1 | Forced - Immediate | 2018 | Gas | GG | 300 | Gas Turbine/Jet Engine (Simple Cycle Operation) | RFC | Off-Peak | 102.9 | 42 | 1 | 1 | 8817-SCR NOx Control system | U1-Forced - Immediate | 300-Gas Turbine/Jet Engine (Simple Cycle Operation)
8817 | SCR NOx Control system | Pollution Control Equipment | NOx Reduction Systems | U1 | Forced - Immediate | 2018 | Gas | GG | 300 | Gas Turbine/Jet Engine (Simple Cycle Operation) | WECC | Off-Peak | 1180.27 | 54.6 | 1 | 1 | 8817-SCR NOx Control system | U1-Forced - Immediate | 300-Gas Turbine/Jet Engine (Simple Cycle Operation)
8817 | SCR NOx Control system | Pollution Control Equipment | NOx Reduction Systems | U1 | Forced - Immediate | 2018 | Gas | GG | 300 | Gas Turbine/Jet Engine (Simple Cycle Operation) | WECC | Summer | 437.6666 | 52 | 1 | 1 | 8817-SCR NOx Control system | U1-Forced - Immediate | 300-Gas Turbine/Jet Engine (Simple Cycle Operation)
8817 | SCR NOx Control system | Pollution Control Equipment | NOx Reduction Systems | U1 | Forced - Immediate | 2018 | Gas | GG | 300 | Gas Turbine/Jet Engine (Simple Cycle Operation) | RFC | Winter | 140 | 100 | 1 | 1 | 8817-SCR NOx Control system | U1-Forced - Immediate | 300-Gas Turbine/Jet Engine (Simple Cycle Operation)
8817 | SCR NOx Control system | Pollution Control Equipment | NOx Reduction Systems | U1 | Forced - Immediate | 2018 | Gas | GG | 300 | Gas Turbine/Jet Engine (Simple Cycle Operation) | RFC | Winter | 256.6666 | 100 | 1 | 1 | 8817-SCR NOx Control system | U1-Forced - Immediate | 300-Gas Turbine/Jet Engine (Simple Cycle Operation)
8817 | SCR NOx Control system | Pollution Control Equipment | NOx Reduction Systems | D1 | Forced - Immediate | 2018 | Gas | GG | 300 | Gas Turbine/Jet Engine (Simple Cycle Operation) | WECC | Off-Peak | 1864.8 | 100.8 | 1 | 1 | 8817-SCR NOx Control system | D1-Forced - Immediate | 300-Gas Turbine/Jet Engine (Simple Cycle Operation)
8817 | SCR NOx Control system | Pollution Control Equipment | NOx Reduction Systems | SF | Startup Failure | 2018 | Gas | GG | 300 | Gas Turbine/Jet Engine (Simple Cycle Operation) | NPCC | Summer | 25.935 | 39.9 | 1 | 1 | 8817-SCR NOx Control system | SF-Startup Failure | 300-Gas Turbine/Jet Engine (Simple Cycle Operation)
8817 | SCR NOx Control system | Pollution Control Equipment | NOx Reduction Systems | U1 | Forced - Immediate | 2018 | Gas | GG | 300 | Gas Turbine/Jet Engine (Simple Cycle Operation) | NPCC | Summer | 45.3333 | 40 | 1 | 1 | 8817-SCR NOx Control system | U1-Forced - Immediate | 300-Gas Turbine/Jet Engine (Simple Cycle Operation)
8817 | SCR NOx Control system | Pollution Control Equipment | NOx Reduction Systems | U1 | Forced - Immediate | 2018 | Gas | GG | 300 | Gas Turbine/Jet Engine (Simple Cycle Operation) | WECC | Summer | 65 | 20 | 1 | 1 | 8817-SCR NOx Control system | U1-Forced - Immediate | 300-Gas Turbine/Jet Engine (Simple Cycle Operation)
8817 | SCR NOx Control system | Pollution Control Equipment | NOx Reduction Systems | U1 | Forced - Immediate | 2018 | Gas | GG | 300 | Gas Turbine/Jet Engine (Simple Cycle Operation) | RFC | Summer | 370 | 100 | 1 | 1 | 8817-SCR NOx Control system | U1-Forced - Immediate | 300-Gas Turbine/Jet Engine (Simple Cycle Operation)
8817 | SCR NOx Control system | Pollution Control Equipment | NOx Reduction Systems | U1 | Forced - Immediate | 2018 | Gas | GG | 300 | Gas Turbine/Jet Engine (Simple Cycle Operation) | WECC | Summer | 3213.9333 | 71 | 1 | 1 | 8817-SCR NOx Control system | U1-Forced - Immediate | 300-Gas Turbine/Jet Engine (Simple Cycle Operation)
8817 | SCR NOx Control system | Pollution Control Equipment | NOx Reduction Systems | D1 | Forced - Immediate | 2018 | Gas | GG | 300 | Gas Turbine/Jet Engine (Simple Cycle Operation) | WECC | Off-Peak | 275.52 | 100.8 | 1 | 1 | 8817-SCR NOx Control system | D1-Forced - Immediate | 300-Gas Turbine/Jet Engine (Simple Cycle Operation)
8817 | SCR NOx Control system | Pollution Control Equipment | NOx Reduction Systems | U1 | Forced - Immediate | 2018 | Gas | GG | 300 | Gas Turbine/Jet Engine (Simple Cycle Operation) | SERC | Off-Peak | 933 | 45 | 1 | 1 | 8817-SCR NOx Control system | U1-Forced - Immediate | 300-Gas Turbine/Jet Engine (Simple Cycle Operation)
8817 | SCR NOx Control system | Pollution Control Equipment | NOx Reduction Systems | U1 | Forced - Immediate | 2018 | Gas | GG | 300 | Gas Turbine/Jet Engine (Simple Cycle Operation) | MRO | Off-Peak | 1242 | 45 | 1 | 1 | 8817-SCR NOx Control system | U1-Forced - Immediate | 300-Gas Turbine/Jet Engine (Simple Cycle Operation)
8817 | SCR NOx Control system | Pollution Control Equipment | NOx Reduction Systems | U1 | Forced - Immediate | 2018 | Gas | GG | 300 | Gas Turbine/Jet Engine (Simple Cycle Operation) | NPCC | Summer | 25.935 | 39.9 | 1 | 1 | 8817-SCR NOx Control system | U1-Forced - Immediate | 300-Gas Turbine/Jet Engine (Simple Cycle Operation)
8817 | SCR NOx Control system | Pollution Control Equipment | NOx Reduction Systems | U1 | Forced - Immediate | 2018 | Gas | GG | 300 | Gas Turbine/Jet Engine (Simple Cycle Operation) | NPCC | Summer | 45.0466 | 46.6 | 1 | 1 | 8817-SCR NOx Control system | U1-Forced - Immediate | 300-Gas Turbine/Jet Engine (Simple Cycle Operation)
8817 | SCR NOx Control system | Pollution Control Equipment | NOx Reduction Systems | U1 | Forced - Immediate | 2018 | Gas | GG | 300 | Gas Turbine/Jet Engine (Simple Cycle Operation) | WECC | Winter | 121.25 | 97 | 1 | 1 | 8817-SCR NOx Control system | U1-Forced - Immediate | 300-Gas Turbine/Jet Engine (Simple Cycle Operation)
8817 | SCR NOx Control system | Pollution Control Equipment | NOx Reduction Systems | U1 | Forced - Immediate | 2018 | Gas | GG | 300 | Gas Turbine/Jet Engine (Simple Cycle Operation) | RFC | Winter | 311.6666 | 100 | 1 | 1 | 8817-SCR NOx Control system | U1-Forced - Immediate | 300-Gas Turbine/Jet Engine (Simple Cycle Operation)
8817 | SCR NOx Control system | Pollution Control Equipment | NOx Reduction Systems | U1 | Forced - Immediate | 2018 | Gas | GG | 300 | Gas Turbine/Jet Engine (Simple Cycle Operation) | MRO | Winter | 3663 | 45 | 1 | 1 | 8817-SCR NOx Control system | U1-Forced - Immediate | 300-Gas Turbine/Jet Engine (Simple Cycle Operation)
8817 | SCR NOx Control system | Pollution Control Equipment | NOx Reduction Systems | U1 | Forced - Immediate | 2018 | Gas | GG | 300 | Gas Turbine/Jet Engine (Simple Cycle Operation) | RFC | Off-Peak | 64.1666 | 110 | 1 | 1 | 8817-SCR NOx Control system | U1-Forced - Immediate | 300-Gas Turbine/Jet Engine (Simple Cycle Operation)
8817 | SCR NOx Control system | Pollution Control Equipment | NOx Reduction Systems | U1 | Forced - Immediate | 2018 | Gas | GG | 300 | Gas Turbine/Jet Engine (Simple Cycle Operation) | WECC | Off-Peak | 1671.6 | 42 | 1 | 1 | 8817-SCR NOx Control system | U1-Forced - Immediate | 300-Gas Turbine/Jet Engine (Simple Cycle Operation)
8817 | SCR NOx Control system | Pollution Control Equipment | NOx Reduction Systems | U1 | Forced - Immediate | 2018 | Gas | GG | 300 | Gas Turbine/Jet Engine (Simple Cycle Operation) | WECC | Off-Peak | 3899.7 | 42 | 1 | 1 | 8817-SCR NOx Control system | U1-Forced - Immediate | 300-Gas Turbine/Jet Engine (Simple Cycle Operation)
8817 | SCR NOx Control system | Pollution Control Equipment | NOx Reduction Systems | U1 | Forced - Immediate | 2018 | Gas | GG | 300 | Gas Turbine/Jet Engine (Simple Cycle Operation) | SERC | Summer | 522 | 180 | 1 | 1 | 8817-SCR NOx Control system | U1-Forced - Immediate | 300-Gas Turbine/Jet Engine (Simple Cycle Operation)
8817 | SCR NOx Control system | Pollution Control Equipment | NOx Reduction Systems | U1 | Forced - Immediate | 2018 | Gas | GG | 300 | Gas Turbine/Jet Engine (Simple Cycle Operation) | RFC | Summer | 615 | 100 | 1 | 1 | 8817-SCR NOx Control system | U1-Forced - Immediate | 300-Gas Turbine/Jet Engine (Simple Cycle Operation)
8817 | SCR NOx Control system | Pollution Control Equipment | NOx Reduction Systems | U1 | Forced - Immediate | 2018 | Gas | GG | 850 | Combined Cycle Block | NPCC | Off-Peak | 50.7 | 78 | 1 | 1 | 8817-SCR NOx Control system | U1-Forced - Immediate | 850-Combined Cycle Block
8817 | SCR NOx Control system | Pollution Control Equipment | NOx Reduction Systems | U1 | Forced - Immediate | 2018 | Gas | GG | 850 | Combined Cycle Block | NPCC | Off-Peak | 58.5 | 78 | 1 | 1 | 8817-SCR NOx Control system | U1-Forced - Immediate | 850-Combined Cycle Block
8817 | SCR NOx Control system | Pollution Control Equipment | NOx Reduction Systems | U1 | Forced - Immediate | 2018 | Gas | GG | 850 | Combined Cycle Block | NPCC | Off-Peak | 54.6 | 78 | 1 | 1 | 8817-SCR NOx Control system | U1-Forced - Immediate | 850-Combined Cycle Block
8817 | SCR NOx Control system | Pollution Control Equipment | NOx Reduction Systems | U1 | Forced - Immediate | 2018 | Gas | GG | 850 | Combined Cycle Block | NPCC | Summer | 68.0166 | 77 | 1 | 1 | 8817-SCR NOx Control system | U1-Forced - Immediate | 850-Combined Cycle Block
8817 | SCR NOx Control system | Pollution Control Equipment | NOx Reduction Systems | U1 | Forced - Immediate | 2018 | Gas | GG | 850 | Combined Cycle Block | NPCC | Winter | 53.3 | 78 | 1 | 1 | 8817-SCR NOx Control system | U1-Forced - Immediate | 850-Combined Cycle Block
8817 | SCR NOx Control system | Pollution Control Equipment | NOx Reduction Systems | U1 | Forced - Immediate | 2018 | Gas | GG | 851 | CC GT units | RFC | Winter | 813.1666 | 170 | 1 | 1 | 8817-SCR NOx Control system | U1-Forced - Immediate | 851-CC GT units
8817 | SCR NOx Control system | Pollution Control Equipment | NOx Reduction Systems | D1 | Forced - Immediate | 2018 | Gas | GG | 851 | CC GT units | NPCC | Off-Peak | 265.05 | 93 | 2 | 2 | 8817-SCR NOx Control system | D1-Forced - Immediate | 851-CC GT units
8817 | SCR NOx Control system | Pollution Control Equipment | NOx Reduction Systems | D1 | Forced - Immediate | 2018 | Gas | GG | 851 | CC GT units | NPCC | Off-Peak | 4089.0666 | 82 | 1 | 1 | 8817-SCR NOx Control system | D1-Forced - Immediate | 851-CC GT units
8817 | SCR NOx Control system | Pollution Control Equipment | NOx Reduction Systems | U1 | Forced - Immediate | 2018 | Gas | GG | 851 | CC GT units | RFC | Summer | 73.5 | 126 | 1 | 1 | 8817-SCR NOx Control system | U1-Forced - Immediate | 851-CC GT units
8817 | SCR NOx Control system | Pollution Control Equipment | NOx Reduction Systems | U1 | Forced - Immediate | 2018 | Gas | GG | 851 | CC GT units | WECC | Off-Peak | 17.7333 | 38 | 1 | 1 | 8817-SCR NOx Control system | U1-Forced - Immediate | 851-CC GT units
8817 | SCR NOx Control system | Pollution Control Equipment | NOx Reduction Systems | D1 | Forced - Immediate | 2018 | Waste Heat | WH | 852 | CC steam units | WECC | Off-Peak | 4.6667 | 10 | 1 | 1 | 8817-SCR NOx Control system | D1-Forced - Immediate | 852-CC steam units
8817 | SCR NOx Control system | Pollution Control Equipment | NOx Reduction Systems | U1 | Forced - Immediate | 2018 | Waste Heat | WH | 852 | CC steam units | SERC | Summer | 1837.5 | 150 | 1 | 1 | 8817-SCR NOx Control system | U1-Forced - Immediate | 852-CC steam units
8817 | SCR NOx Control system | Pollution Control Equipment | NOx Reduction Systems | D1 | Forced - Immediate | 2018 | Waste Heat | WH | 852 | CC steam units | RFC | Summer | 36.9833 | 63.4 | 1 | 1 | 8817-SCR NOx Control system | D1-Forced - Immediate | 852-CC steam units
8817 | SCR NOx Control system | Pollution Control Equipment | NOx Reduction Systems | D1 | Forced - Immediate | 2018 | Waste Heat | WH | 852 | CC steam units | NPCC | Off-Peak | 741.2333 | 150.25 | 1 | 1 | 8817-SCR NOx Control system | D1-Forced - Immediate | 852-CC steam units
8817 | SCR NOx Control system | Pollution Control Equipment | NOx Reduction Systems | D1 | Forced - Immediate | 2018 | Waste Heat | WH | 852 | CC steam units | NPCC | Off-Peak | 354.825 | 124.5 | 1 | 1 | 8817-SCR NOx Control system | D1-Forced - Immediate | 852-CC steam units
8817 | SCR NOx Control system | Pollution Control Equipment | NOx Reduction Systems | U1 | Forced - Immediate | 2018 | Gas | GG | 860 | Co-generator Block | RFC | Summer | 239.25 | 145 | 1 | 1 | 8817-SCR NOx Control system | U1-Forced - Immediate | 860-Co-generator Block
8820 | SCR NOx Ammonia injection grid piping/valves | Pollution Control Equipment | NOx Reduction Systems | D1 | Forced - Immediate | 2018 | Coal | CC | 100 | Fossil-Steam | RFC | Summer | 433.3333 | 130 | 1 | 1 | 8820-SCR NOx Ammonia injection grid piping/valves | D1-Forced - Immediate | 100-Fossil-Steam
8820 | SCR NOx Ammonia injection grid piping/valves | Pollution Control Equipment | NOx Reduction Systems | D1 | Forced - Immediate | 2018 | Coal | CC | 100 | Fossil-Steam | RFC | Off-Peak | 3188.0831 | 335 | 1 | 1 | 8820-SCR NOx Ammonia injection grid piping/valves | D1-Forced - Immediate | 100-Fossil-Steam
8820 | SCR NOx Ammonia injection grid piping/valves | Pollution Control Equipment | NOx Reduction Systems | D1 | Forced - Immediate | 2018 | Coal | CC | 100 | Fossil-Steam | RFC | Summer | 698.25 | 245 | 1 | 1 | 8820-SCR NOx Ammonia injection grid piping/valves | D1-Forced - Immediate | 100-Fossil-Steam
8820 | SCR NOx Ammonia injection grid piping/valves | Pollution Control Equipment | NOx Reduction Systems | D1 | Forced - Immediate | 2018 | Coal | CC | 100 | Fossil-Steam | RFC | Summer | 575.0666 | 152 | 1 | 1 | 8820-SCR NOx Ammonia injection grid piping/valves | D1-Forced - Immediate | 100-Fossil-Steam
8820 | SCR NOx Ammonia injection grid piping/valves | Pollution Control Equipment | NOx Reduction Systems | D2 | Forced - Delayed | 2018 | Coal | CC | 100 | Fossil-Steam | RFC | Summer | 2000 | 500 | 1 | 1 | 8820-SCR NOx Ammonia injection grid piping/valves | D2-Forced - Delayed | 100-Fossil-Steam
8820 | SCR NOx Ammonia injection grid piping/valves | Pollution Control Equipment | NOx Reduction Systems | D1 | Forced - Immediate | 2018 | Coal | CC | 100 | Fossil-Steam | RFC | Winter | 1403.2666 | 194 | 1 | 1 | 8820-SCR NOx Ammonia injection grid piping/valves | D1-Forced - Immediate | 100-Fossil-Steam
8820 | SCR NOx Ammonia injection grid piping/valves | Pollution Control Equipment | NOx Reduction Systems | D3 | Forced - Postponed | 2018 | Coal | CC | 100 | Fossil-Steam | RFC | Winter | 827.3332 | 170 | 1 | 1 | 8820-SCR NOx Ammonia injection grid piping/valves | D3-Forced - Postponed | 100-Fossil-Steam
8820 | SCR NOx Ammonia injection grid piping/valves | Pollution Control Equipment | NOx Reduction Systems | D1 | Forced - Immediate | 2018 | Coal | CC | 100 | Fossil-Steam | RFC | Summer | 710 | 150 | 1 | 1 | 8820-SCR NOx Ammonia injection grid piping/valves | D1-Forced - Immediate | 100-Fossil-Steam
8820 | SCR NOx Ammonia injection grid piping/valves | Pollution Control Equipment | NOx Reduction Systems | D1 | Forced - Immediate | 2018 | Coal | CC | 100 | Fossil-Steam | SERC | Summer | 2706.5332 | 212 | 1 | 1 | 8820-SCR NOx Ammonia injection grid piping/valves | D1-Forced - Immediate | 100-Fossil-Steam
8820 | SCR NOx Ammonia injection grid piping/valves | Pollution Control Equipment | NOx Reduction Systems | D2 | Forced - Delayed | 2018 | Gas | GG | 100 | Fossil-Steam | WECC | Summer | 1371.6665 | 205.75 | 1 | 1 | 8820-SCR NOx Ammonia injection grid piping/valves | D2-Forced - Delayed | 100-Fossil-Steam
8820 | SCR NOx Ammonia injection grid piping/valves | Pollution Control Equipment | NOx Reduction Systems | U1 | Forced - Immediate | 2018 | Gas | GG | 300 | Gas Turbine/Jet Engine (Simple Cycle Operation) | WECC | Summer | 275.6 | 52 | 1 | 1 | 8820-SCR NOx Ammonia injection grid piping/valves | U1-Forced - Immediate | 300-Gas Turbine/Jet Engine (Simple Cycle Operation)
8820 | SCR NOx Ammonia injection grid piping/valves | Pollution Control Equipment | NOx Reduction Systems | U1 | Forced - Immediate | 2018 | Gas | GG | 300 | Gas Turbine/Jet Engine (Simple Cycle Operation) | WECC | Summer | 572 | 52 | 1 | 1 | 8820-SCR NOx Ammonia injection grid piping/valves | U1-Forced - Immediate | 300-Gas Turbine/Jet Engine (Simple Cycle Operation)
8820 | SCR NOx Ammonia injection grid piping/valves | Pollution Control Equipment | NOx Reduction Systems | U1 | Forced - Immediate | 2018 | Gas | GG | 300 | Gas Turbine/Jet Engine (Simple Cycle Operation) | WECC | Summer | 1311.9166 | 65 | 1 | 1 | 8820-SCR NOx Ammonia injection grid piping/valves | U1-Forced - Immediate | 300-Gas Turbine/Jet Engine (Simple Cycle Operation)
8820 | SCR NOx Ammonia injection grid piping/valves | Pollution Control Equipment | NOx Reduction Systems | U1 | Forced - Immediate | 2018 | Gas | GG | 300 | Gas Turbine/Jet Engine (Simple Cycle Operation) | WECC | Summer | 1226.3333 | 65 | 1 | 1 | 8820-SCR NOx Ammonia injection grid piping/valves | U1-Forced - Immediate | 300-Gas Turbine/Jet Engine (Simple Cycle Operation)
8820 | SCR NOx Ammonia injection grid piping/valves | Pollution Control Equipment | NOx Reduction Systems | SF | Startup Failure | 2018 | Oil | KE | 300 | Gas Turbine/Jet Engine (Simple Cycle Operation) | NPCC | Off-Peak | 16.4 | 41 | 1 | 1 | 8820-SCR NOx Ammonia injection grid piping/valves | SF-Startup Failure | 300-Gas Turbine/Jet Engine (Simple Cycle Operation)
8820 | SCR NOx Ammonia injection grid piping/valves | Pollution Control Equipment | NOx Reduction Systems | U1 | Forced - Immediate | 2018 | Gas | GG | 300 | Gas Turbine/Jet Engine (Simple Cycle Operation) | WECC | Summer | 42.9333 | 112 | 1 | 1 | 8820-SCR NOx Ammonia injection grid piping/valves | U1-Forced - Immediate | 300-Gas Turbine/Jet Engine (Simple Cycle Operation)
8820 | SCR NOx Ammonia injection grid piping/valves | Pollution Control Equipment | NOx Reduction Systems | U1 | Forced - Immediate | 2018 | Gas | GG | 300 | Gas Turbine/Jet Engine (Simple Cycle Operation) | MRO | Winter | 37.5 | 45 | 1 | 1 | 8820-SCR NOx Ammonia injection grid piping/valves | U1-Forced - Immediate | 300-Gas Turbine/Jet Engine (Simple Cycle Operation)
8820 | SCR NOx Ammonia injection grid piping/valves | Pollution Control Equipment | NOx Reduction Systems | U1 | Forced - Immediate | 2018 | Gas | GG | 300 | Gas Turbine/Jet Engine (Simple Cycle Operation) | WECC | Off-Peak | 385.7 | 42 | 1 | 1 | 8820-SCR NOx Ammonia injection grid piping/valves | U1-Forced - Immediate | 300-Gas Turbine/Jet Engine (Simple Cycle Operation)
8820 | SCR NOx Ammonia injection grid piping/valves | Pollution Control Equipment | NOx Reduction Systems | U1 | Forced - Immediate | 2018 | Gas | GG | 300 | Gas Turbine/Jet Engine (Simple Cycle Operation) | WECC | Summer | 66.6666 | 100 | 1 | 1 | 8820-SCR NOx Ammonia injection grid piping/valves | U1-Forced - Immediate | 300-Gas Turbine/Jet Engine (Simple Cycle Operation)
8820 | SCR NOx Ammonia injection grid piping/valves | Pollution Control Equipment | NOx Reduction Systems | U1 | Forced - Immediate | 2018 | Gas | GG | 300 | Gas Turbine/Jet Engine (Simple Cycle Operation) | WECC | Summer | 736.6666 | 40 | 1 | 1 | 8820-SCR NOx Ammonia injection grid piping/valves | U1-Forced - Immediate | 300-Gas Turbine/Jet Engine (Simple Cycle Operation)
8820 | SCR NOx Ammonia injection grid piping/valves | Pollution Control Equipment | NOx Reduction Systems | U1 | Forced - Immediate | 2018 | Gas | GG | 300 | Gas Turbine/Jet Engine (Simple Cycle Operation) | RFC | Off-Peak | 52.5 | 42 | 1 | 1 | 8820-SCR NOx Ammonia injection grid piping/valves | U1-Forced - Immediate | 300-Gas Turbine/Jet Engine (Simple Cycle Operation)
8820 | SCR NOx Ammonia injection grid piping/valves | Pollution Control Equipment | NOx Reduction Systems | U1 | Forced - Immediate | 2018 | Gas | GG | 300 | Gas Turbine/Jet Engine (Simple Cycle Operation) | NPCC | Off-Peak | 225.6 | 47 | 1 | 1 | 8820-SCR NOx Ammonia injection grid piping/valves | U1-Forced - Immediate | 300-Gas Turbine/Jet Engine (Simple Cycle Operation)
8820 | SCR NOx Ammonia injection grid piping/valves | Pollution Control Equipment | NOx Reduction Systems | U1 | Forced - Immediate | 2018 | Gas | GG | 300 | Gas Turbine/Jet Engine (Simple Cycle Operation) | NPCC | Summer | 188.25 | 45 | 1 | 1 | 8820-SCR NOx Ammonia injection grid piping/valves | U1-Forced - Immediate | 300-Gas Turbine/Jet Engine (Simple Cycle Operation)
8820 | SCR NOx Ammonia injection grid piping/valves | Pollution Control Equipment | NOx Reduction Systems | U1 | Forced - Immediate | 2018 | Gas | GG | 300 | Gas Turbine/Jet Engine (Simple Cycle Operation) | WECC | Summer | 209.7333 | 52 | 1 | 1 | 8820-SCR NOx Ammonia injection grid piping/valves | U1-Forced - Immediate | 300-Gas Turbine/Jet Engine (Simple Cycle Operation)
8820 | SCR NOx Ammonia injection grid piping/valves | Pollution Control Equipment | NOx Reduction Systems | U1 | Forced - Immediate | 2018 | Gas | GG | 300 | Gas Turbine/Jet Engine (Simple Cycle Operation) | WECC | Off-Peak | 226.1666 | 46 | 1 | 1 | 8820-SCR NOx Ammonia injection grid piping/valves | U1-Forced - Immediate | 300-Gas Turbine/Jet Engine (Simple Cycle Operation)
8820 | SCR NOx Ammonia injection grid piping/valves | Pollution Control Equipment | NOx Reduction Systems | U1 | Forced - Immediate | 2018 | Gas | GG | 300 | Gas Turbine/Jet Engine (Simple Cycle Operation) | NPCC | Summer | 65.0167 | 47 | 1 | 1 | 8820-SCR NOx Ammonia injection grid piping/valves | U1-Forced - Immediate | 300-Gas Turbine/Jet Engine (Simple Cycle Operation)
8820 | SCR NOx Ammonia injection grid piping/valves | Pollution Control Equipment | NOx Reduction Systems | U1 | Forced - Immediate | 2018 | Gas | GG | 300 | Gas Turbine/Jet Engine (Simple Cycle Operation) | WECC | Summer | 285 | 60 | 1 | 1 | 8820-SCR NOx Ammonia injection grid piping/valves | U1-Forced - Immediate | 300-Gas Turbine/Jet Engine (Simple Cycle Operation)
8820 | SCR NOx Ammonia injection grid piping/valves | Pollution Control Equipment | NOx Reduction Systems | U1 | Forced - Immediate | 2018 | Oil | KE | 300 | Gas Turbine/Jet Engine (Simple Cycle Operation) | NPCC | Off-Peak | 20.5 | 41 | 1 | 1 | 8820-SCR NOx Ammonia injection grid piping/valves | U1-Forced - Immediate | 300-Gas Turbine/Jet Engine (Simple Cycle Operation)
8820 | SCR NOx Ammonia injection grid piping/valves | Pollution Control Equipment | NOx Reduction Systems | U1 | Forced - Immediate | 2018 | Oil | KE | 300 | Gas Turbine/Jet Engine (Simple Cycle Operation) | NPCC | Summer | 971.0167 | 41 | 1 | 1 | 8820-SCR NOx Ammonia injection grid piping/valves | U1-Forced - Immediate | 300-Gas Turbine/Jet Engine (Simple Cycle Operation)
8820 | SCR NOx Ammonia injection grid piping/valves | Pollution Control Equipment | NOx Reduction Systems | U1 | Forced - Immediate | 2018 | Gas | GG | 851 | CC GT units | RFC | Off-Peak | 1077.9999 | 165 | 1 | 1 | 8820-SCR NOx Ammonia injection grid piping/valves | U1-Forced - Immediate | 851-CC GT units
8820 | SCR NOx Ammonia injection grid piping/valves | Pollution Control Equipment | NOx Reduction Systems | D1 | Forced - Immediate | 2018 | Gas | GG | 851 | CC GT units | RFC | Winter | 479.164 | 21.98 | 1 | 1 | 8820-SCR NOx Ammonia injection grid piping/valves | D1-Forced - Immediate | 851-CC GT units
8820 | SCR NOx Ammonia injection grid piping/valves | Pollution Control Equipment | NOx Reduction Systems | U1 | Forced - Immediate | 2018 | Gas | GG | 851 | CC GT units | RFC | Winter | 349.2499 | 165 | 1 | 1 | 8820-SCR NOx Ammonia injection grid piping/valves | U1-Forced - Immediate | 851-CC GT units
8820 | SCR NOx Ammonia injection grid piping/valves | Pollution Control Equipment | NOx Reduction Systems | D1 | Forced - Immediate | 2018 | Waste Heat | WH | 852 | CC steam units | RFC | Winter | 222.2499 | 105 | 1 | 1 | 8820-SCR NOx Ammonia injection grid piping/valves | D1-Forced - Immediate | 852-CC steam units
8821 | SCR NOx Ammonia tanks; piping and valves (not injection) | Pollution Control Equipment | NOx Reduction Systems | D2 | Forced - Delayed | 2018 | Coal | CC | 100 | Fossil-Steam | RFC | Winter | 375.7191 | 155.47 | 1 | 1 | 8821-SCR NOx Ammonia tanks; piping and valves (not injection) | D2-Forced - Delayed | 100-Fossil-Steam
8821 | SCR NOx Ammonia tanks; piping and valves (not injection) | Pollution Control Equipment | NOx Reduction Systems | D2 | Forced - Delayed | 2018 | Coal | CC | 100 | Fossil-Steam | RFC | Winter | 1434.9998 | 262.5 | 1 | 1 | 8821-SCR NOx Ammonia tanks; piping and valves (not injection) | D2-Forced - Delayed | 100-Fossil-Steam
8821 | SCR NOx Ammonia tanks; piping and valves (not injection) | Pollution Control Equipment | NOx Reduction Systems | D1 | Forced - Immediate | 2018 | Coal | CC | 100 | Fossil-Steam | SERC | Off-Peak | 597.0519 | 308.82 | 1 | 1 | 8821-SCR NOx Ammonia tanks; piping and valves (not injection) | D1-Forced - Immediate | 100-Fossil-Steam
8821 | SCR NOx Ammonia tanks; piping and valves (not injection) | Pollution Control Equipment | NOx Reduction Systems | SF | Startup Failure | 2018 | Gas | GG | 300 | Gas Turbine/Jet Engine (Simple Cycle Operation) | WECC | Winter | 325.5 | 93 | 1 | 1 | 8821-SCR NOx Ammonia tanks; piping and valves (not injection) | SF-Startup Failure | 300-Gas Turbine/Jet Engine (Simple Cycle Operation)
8821 | SCR NOx Ammonia tanks; piping and valves (not injection) | Pollution Control Equipment | NOx Reduction Systems | U1 | Forced - Immediate | 2018 | Gas | GG | 300 | Gas Turbine/Jet Engine (Simple Cycle Operation) | WECC | Off-Peak | 1953.3333 | 40 | 1 | 1 | 8821-SCR NOx Ammonia tanks; piping and valves (not injection) | U1-Forced - Immediate | 300-Gas Turbine/Jet Engine (Simple Cycle Operation)
8821 | SCR NOx Ammonia tanks; piping and valves (not injection) | Pollution Control Equipment | NOx Reduction Systems | U1 | Forced - Immediate | 2018 | Gas | GG | 300 | Gas Turbine/Jet Engine (Simple Cycle Operation) | WECC | Off-Peak | 20.3 | 42 | 1 | 1 | 8821-SCR NOx Ammonia tanks; piping and valves (not injection) | U1-Forced - Immediate | 300-Gas Turbine/Jet Engine (Simple Cycle Operation)
8821 | SCR NOx Ammonia tanks; piping and valves (not injection) | Pollution Control Equipment | NOx Reduction Systems | U1 | Forced - Immediate | 2018 | Gas | GG | 300 | Gas Turbine/Jet Engine (Simple Cycle Operation) | WECC | Off-Peak | 95.74 | 47.87 | 1 | 1 | 8821-SCR NOx Ammonia tanks; piping and valves (not injection) | U1-Forced - Immediate | 300-Gas Turbine/Jet Engine (Simple Cycle Operation)
8821 | SCR NOx Ammonia tanks; piping and valves (not injection) | Pollution Control Equipment | NOx Reduction Systems | U1 | Forced - Immediate | 2018 | Gas | GG | 300 | Gas Turbine/Jet Engine (Simple Cycle Operation) | WECC | Off-Peak | 67.2916 | 47.5 | 1 | 1 | 8821-SCR NOx Ammonia tanks; piping and valves (not injection) | U1-Forced - Immediate | 300-Gas Turbine/Jet Engine (Simple Cycle Operation)
8821 | SCR NOx Ammonia tanks; piping and valves (not injection) | Pollution Control Equipment | NOx Reduction Systems | U1 | Forced - Immediate | 2018 | Gas | GG | 300 | Gas Turbine/Jet Engine (Simple Cycle Operation) | WECC | Winter | 44.95 | 93 | 1 | 1 | 8821-SCR NOx Ammonia tanks; piping and valves (not injection) | U1-Forced - Immediate | 300-Gas Turbine/Jet Engine (Simple Cycle Operation)
8821 | SCR NOx Ammonia tanks; piping and valves (not injection) | Pollution Control Equipment | NOx Reduction Systems | U1 | Forced - Immediate | 2018 | Gas | GG | 300 | Gas Turbine/Jet Engine (Simple Cycle Operation) | WECC | Off-Peak | 728.175 | 51.1 | 1 | 1 | 8821-SCR NOx Ammonia tanks; piping and valves (not injection) | U1-Forced - Immediate | 300-Gas Turbine/Jet Engine (Simple Cycle Operation)
8821 | SCR NOx Ammonia tanks; piping and valves (not injection) | Pollution Control Equipment | NOx Reduction Systems | U1 | Forced - Immediate | 2018 | Gas | GG | 300 | Gas Turbine/Jet Engine (Simple Cycle Operation) | TRE | Off-Peak | 2449.3333 | 44 | 1 | 1 | 8821-SCR NOx Ammonia tanks; piping and valves (not injection) | U1-Forced - Immediate | 300-Gas Turbine/Jet Engine (Simple Cycle Operation)
8821 | SCR NOx Ammonia tanks; piping and valves (not injection) | Pollution Control Equipment | NOx Reduction Systems | U1 | Forced - Immediate | 2018 | Gas | GG | 300 | Gas Turbine/Jet Engine (Simple Cycle Operation) | WECC | Winter | 98 | 42 | 1 | 1 | 8821-SCR NOx Ammonia tanks; piping and valves (not injection) | U1-Forced - Immediate | 300-Gas Turbine/Jet Engine (Simple Cycle Operation)
8821 | SCR NOx Ammonia tanks; piping and valves (not injection) | Pollution Control Equipment | NOx Reduction Systems | D1 | Forced - Immediate | 2018 | Gas | GG | 800 | Miscellaneous | WECC | Winter | 3.7113 | 11.72 | 1 | 1 | 8821-SCR NOx Ammonia tanks; piping and valves (not injection) | D1-Forced - Immediate | 800-Miscellaneous
8821 | SCR NOx Ammonia tanks; piping and valves (not injection) | Pollution Control Equipment | NOx Reduction Systems | U1 | Forced - Immediate | 2018 | Gas | GG | 851 | CC GT units | WECC | Off-Peak | 89.2499 | 153 | 1 | 1 | 8821-SCR NOx Ammonia tanks; piping and valves (not injection) | U1-Forced - Immediate | 851-CC GT units
8821 | SCR NOx Ammonia tanks; piping and valves (not injection) | Pollution Control Equipment | NOx Reduction Systems | U1 | Forced - Immediate | 2018 | Gas | GG | 851 | CC GT units | WECC | Winter | 253.5832 | 179 | 1 | 1 | 8821-SCR NOx Ammonia tanks; piping and valves (not injection) | U1-Forced - Immediate | 851-CC GT units
8821 | SCR NOx Ammonia tanks; piping and valves (not injection) | Pollution Control Equipment | NOx Reduction Systems | U1 | Forced - Immediate | 2018 | Gas | GG | 851 | CC GT units | WECC | Summer | 3873.4499 | 153 | 1 | 1 | 8821-SCR NOx Ammonia tanks; piping and valves (not injection) | U1-Forced - Immediate | 851-CC GT units
8821 | SCR NOx Ammonia tanks; piping and valves (not injection) | Pollution Control Equipment | NOx Reduction Systems | U1 | Forced - Immediate | 2018 | Gas | GG | 851 | CC GT units | WECC | Winter | 1544.5504 | 162.87 | 1 | 1 | 8821-SCR NOx Ammonia tanks; piping and valves (not injection) | U1-Forced - Immediate | 851-CC GT units
8821 | SCR NOx Ammonia tanks; piping and valves (not injection) | Pollution Control Equipment | NOx Reduction Systems | D1 | Forced - Immediate | 2018 | Gas | GG | 852 | CC steam units | WECC | Off-Peak | 56 | 96 | 1 | 1 | 8821-SCR NOx Ammonia tanks; piping and valves (not injection) | D1-Forced - Immediate | 852-CC steam units
8821 | SCR NOx Ammonia tanks; piping and valves (not injection) | Pollution Control Equipment | NOx Reduction Systems | D1 | Forced - Immediate | 2018 | Gas | GG | 852 | CC steam units | WECC | Summer | 2433.6 | 96 | 1 | 1 | 8821-SCR NOx Ammonia tanks; piping and valves (not injection) | D1-Forced - Immediate | 852-CC steam units
8821 | SCR NOx Ammonia tanks; piping and valves (not injection) | Pollution Control Equipment | NOx Reduction Systems | U2 | Forced - Delayed | 2018 | Waste Heat | WH | 852 | CC steam units | WECC | Off-Peak | 232 | 29 | 1 | 1 | 8821-SCR NOx Ammonia tanks; piping and valves (not injection) | U2-Forced - Delayed | 852-CC steam units
8821 | SCR NOx Ammonia tanks; piping and valves (not injection) | Pollution Control Equipment | NOx Reduction Systems | U1 | Forced - Immediate | 2018 | Gas | GG | 861 | CoG GT units | WECC | Winter | 4.9833 | 23 | 1 | 1 | 8821-SCR NOx Ammonia tanks; piping and valves (not injection) | U1-Forced - Immediate | 861-CoG GT units
8822 | SCR NOx Ammonia air blowers | Pollution Control Equipment | NOx Reduction Systems | U1 | Forced - Immediate | 2018 | Other | WD | 100 | Fossil-Steam | NPCC | Summer | 345.8 | 21 | 1 | 1 | 8822-SCR NOx Ammonia air blowers | U1-Forced - Immediate | 100-Fossil-Steam
8822 | SCR NOx Ammonia air blowers | Pollution Control Equipment | NOx Reduction Systems | D1 | Forced - Immediate | 2018 | Gas | GG | 100 | Fossil-Steam | WECC | Off-Peak | 214.1135 | 262.18 | 1 | 1 | 8822-SCR NOx Ammonia air blowers | D1-Forced - Immediate | 100-Fossil-Steam
8822 | SCR NOx Ammonia air blowers | Pollution Control Equipment | NOx Reduction Systems | D1 | Forced - Immediate | 2018 | Gas | GG | 100 | Fossil-Steam | WECC | Off-Peak | 6276.9916 | 212.18 | 1 | 1 | 8822-SCR NOx Ammonia air blowers | D1-Forced - Immediate | 100-Fossil-Steam
8822 | SCR NOx Ammonia air blowers | Pollution Control Equipment | NOx Reduction Systems | U1 | Forced - Immediate | 2018 | Gas | GG | 300 | Gas Turbine/Jet Engine (Simple Cycle Operation) | WECC | Summer | 95.2 | 112 | 1 | 1 | 8822-SCR NOx Ammonia air blowers | U1-Forced - Immediate | 300-Gas Turbine/Jet Engine (Simple Cycle Operation)
8822 | SCR NOx Ammonia air blowers | Pollution Control Equipment | NOx Reduction Systems | U1 | Forced - Immediate | 2018 | Gas | GG | 300 | Gas Turbine/Jet Engine (Simple Cycle Operation) | MRO | Winter | 24 | 45 | 1 | 1 | 8822-SCR NOx Ammonia air blowers | U1-Forced - Immediate | 300-Gas Turbine/Jet Engine (Simple Cycle Operation)
8822 | SCR NOx Ammonia air blowers | Pollution Control Equipment | NOx Reduction Systems | U1 | Forced - Immediate | 2018 | Gas | GG | 300 | Gas Turbine/Jet Engine (Simple Cycle Operation) | NPCC | Off-Peak | 25.9667 | 41 | 1 | 1 | 8822-SCR NOx Ammonia air blowers | U1-Forced - Immediate | 300-Gas Turbine/Jet Engine (Simple Cycle Operation)
8822 | SCR NOx Ammonia air blowers | Pollution Control Equipment | NOx Reduction Systems | U1 | Forced - Immediate | 2018 | Gas | GG | 300 | Gas Turbine/Jet Engine (Simple Cycle Operation) | WECC | Off-Peak | 112.4166 | 47.5 | 1 | 1 | 8822-SCR NOx Ammonia air blowers | U1-Forced - Immediate | 300-Gas Turbine/Jet Engine (Simple Cycle Operation)
8822 | SCR NOx Ammonia air blowers | Pollution Control Equipment | NOx Reduction Systems | SF | Startup Failure | 2018 | Gas | GG | 300 | Gas Turbine/Jet Engine (Simple Cycle Operation) | WECC | Off-Peak | 6945.6533 | 99.2 | 1 | 1 | 8822-SCR NOx Ammonia air blowers | SF-Startup Failure | 300-Gas Turbine/Jet Engine (Simple Cycle Operation)
8822 | SCR NOx Ammonia air blowers | Pollution Control Equipment | NOx Reduction Systems | U1 | Forced - Immediate | 2018 | Gas | GG | 300 | Gas Turbine/Jet Engine (Simple Cycle Operation) | WECC | Off-Peak | 3.2 | 48 | 1 | 1 | 8822-SCR NOx Ammonia air blowers | U1-Forced - Immediate | 300-Gas Turbine/Jet Engine (Simple Cycle Operation)
8822 | SCR NOx Ammonia air blowers | Pollution Control Equipment | NOx Reduction Systems | U1 | Forced - Immediate | 2018 | Gas | GG | 300 | Gas Turbine/Jet Engine (Simple Cycle Operation) | WECC | Off-Peak | 60.1666 | 47.5 | 1 | 1 | 8822-SCR NOx Ammonia air blowers | U1-Forced - Immediate | 300-Gas Turbine/Jet Engine (Simple Cycle Operation)
8822 | SCR NOx Ammonia air blowers | Pollution Control Equipment | NOx Reduction Systems | U1 | Forced - Immediate | 2018 | Gas | GG | 300 | Gas Turbine/Jet Engine (Simple Cycle Operation) | WECC | Off-Peak | 735.3133 | 54.2 | 1 | 1 | 8822-SCR NOx Ammonia air blowers | U1-Forced - Immediate | 300-Gas Turbine/Jet Engine (Simple Cycle Operation)
8822 | SCR NOx Ammonia air blowers | Pollution Control Equipment | NOx Reduction Systems | U1 | Forced - Immediate | 2018 | Gas | GG | 300 | Gas Turbine/Jet Engine (Simple Cycle Operation) | WECC | Winter | 1.3333 | 40 | 1 | 1 | 8822-SCR NOx Ammonia air blowers | U1-Forced - Immediate | 300-Gas Turbine/Jet Engine (Simple Cycle Operation)
8822 | SCR NOx Ammonia air blowers | Pollution Control Equipment | NOx Reduction Systems | U1 | Forced - Immediate | 2018 | Gas | GG | 300 | Gas Turbine/Jet Engine (Simple Cycle Operation) | WECC | Winter | 2 | 40 | 1 | 2 | 8822-SCR NOx Ammonia air blowers | U1-Forced - Immediate | 300-Gas Turbine/Jet Engine (Simple Cycle Operation)
8822 | SCR NOx Ammonia air blowers | Pollution Control Equipment | NOx Reduction Systems | U1 | Forced - Immediate | 2018 | Gas | GG | 300 | Gas Turbine/Jet Engine (Simple Cycle Operation) | WECC | Winter | 312 | 40 | 1 | 1 | 8822-SCR NOx Ammonia air blowers | U1-Forced - Immediate | 300-Gas Turbine/Jet Engine (Simple Cycle Operation)
8822 | SCR NOx Ammonia air blowers | Pollution Control Equipment | NOx Reduction Systems | U1 | Forced - Immediate | 2018 | Gas | GG | 300 | Gas Turbine/Jet Engine (Simple Cycle Operation) | WECC | Off-Peak | 80.75 | 47.5 | 1 | 1 | 8822-SCR NOx Ammonia air blowers | U1-Forced - Immediate | 300-Gas Turbine/Jet Engine (Simple Cycle Operation)
8822 | SCR NOx Ammonia air blowers | Pollution Control Equipment | NOx Reduction Systems | SF | Startup Failure | 2018 | Gas | GG | 300 | Gas Turbine/Jet Engine (Simple Cycle Operation) | MRO | Summer | 20.25 | 45 | 1 | 1 | 8822-SCR NOx Ammonia air blowers | SF-Startup Failure | 300-Gas Turbine/Jet Engine (Simple Cycle Operation)
8822 | SCR NOx Ammonia air blowers | Pollution Control Equipment | NOx Reduction Systems | U1 | Forced - Immediate | 2018 | Gas | GG | 300 | Gas Turbine/Jet Engine (Simple Cycle Operation) | RFC | Off-Peak | 701.155 | 46.9 | 1 | 1 | 8822-SCR NOx Ammonia air blowers | U1-Forced - Immediate | 300-Gas Turbine/Jet Engine (Simple Cycle Operation)
8822 | SCR NOx Ammonia air blowers | Pollution Control Equipment | NOx Reduction Systems | SF | Startup Failure | 2018 | Gas | GG | 300 | Gas Turbine/Jet Engine (Simple Cycle Operation) | MRO | Off-Peak | 66 | 45 | 1 | 1 | 8822-SCR NOx Ammonia air blowers | SF-Startup Failure | 300-Gas Turbine/Jet Engine (Simple Cycle Operation)
8822 | SCR NOx Ammonia air blowers | Pollution Control Equipment | NOx Reduction Systems | U1 | Forced - Immediate | 2018 | Gas | GG | 300 | Gas Turbine/Jet Engine (Simple Cycle Operation) | WECC | Off-Peak | 16.4266 | 44.8 | 1 | 1 | 8822-SCR NOx Ammonia air blowers | U1-Forced - Immediate | 300-Gas Turbine/Jet Engine (Simple Cycle Operation)
8822 | SCR NOx Ammonia air blowers | Pollution Control Equipment | NOx Reduction Systems | U1 | Forced - Immediate | 2018 | Gas | GG | 300 | Gas Turbine/Jet Engine (Simple Cycle Operation) | WECC | Off-Peak | 727.6732 | 201.2 | 1 | 1 | 8822-SCR NOx Ammonia air blowers | U1-Forced - Immediate | 300-Gas Turbine/Jet Engine (Simple Cycle Operation)
8822 | SCR NOx Ammonia air blowers | Pollution Control Equipment | NOx Reduction Systems | D1 | Forced - Immediate | 2018 | Gas | GG | 300 | Gas Turbine/Jet Engine (Simple Cycle Operation) | WECC | Summer | 154.56 | 100.8 | 1 | 1 | 8822-SCR NOx Ammonia air blowers | D1-Forced - Immediate | 300-Gas Turbine/Jet Engine (Simple Cycle Operation)
8822 | SCR NOx Ammonia air blowers | Pollution Control Equipment | NOx Reduction Systems | U1 | Forced - Immediate | 2018 | Gas | GG | 300 | Gas Turbine/Jet Engine (Simple Cycle Operation) | WECC | Off-Peak | 121.0466 | 54.2 | 1 | 1 | 8822-SCR NOx Ammonia air blowers | U1-Forced - Immediate | 300-Gas Turbine/Jet Engine (Simple Cycle Operation)
8822 | SCR NOx Ammonia air blowers | Pollution Control Equipment | NOx Reduction Systems | U1 | Forced - Immediate | 2018 | Gas | GG | 300 | Gas Turbine/Jet Engine (Simple Cycle Operation) | WECC | Summer | 97.24 | 42.9 | 1 | 1 | 8822-SCR NOx Ammonia air blowers | U1-Forced - Immediate | 300-Gas Turbine/Jet Engine (Simple Cycle Operation)
8822 | SCR NOx Ammonia air blowers | Pollution Control Equipment | NOx Reduction Systems | U1 | Forced - Immediate | 2018 | Gas | GG | 300 | Gas Turbine/Jet Engine (Simple Cycle Operation) | RFC | Summer | 612 | 36 | 1 | 1 | 8822-SCR NOx Ammonia air blowers | U1-Forced - Immediate | 300-Gas Turbine/Jet Engine (Simple Cycle Operation)
8822 | SCR NOx Ammonia air blowers | Pollution Control Equipment | NOx Reduction Systems | U1 | Forced - Immediate | 2018 | Gas | GG | 300 | Gas Turbine/Jet Engine (Simple Cycle Operation) | WECC | Winter | 43.3333 | 40 | 1 | 1 | 8822-SCR NOx Ammonia air blowers | U1-Forced - Immediate | 300-Gas Turbine/Jet Engine (Simple Cycle Operation)
8822 | SCR NOx Ammonia air blowers | Pollution Control Equipment | NOx Reduction Systems | U1 | Forced - Immediate | 2018 | Gas | GG | 300 | Gas Turbine/Jet Engine (Simple Cycle Operation) | NPCC | Winter | 110.0166 | 57.4 | 1 | 1 | 8822-SCR NOx Ammonia air blowers | U1-Forced - Immediate | 300-Gas Turbine/Jet Engine (Simple Cycle Operation)
8822 | SCR NOx Ammonia air blowers | Pollution Control Equipment | NOx Reduction Systems | U1 | Forced - Immediate | 2018 | Gas | GG | 850 | Combined Cycle Block | RFC | Off-Peak | 5653.333 | 530 | 1 | 1 | 8822-SCR NOx Ammonia air blowers | U1-Forced - Immediate | 850-Combined Cycle Block
8822 | SCR NOx Ammonia air blowers | Pollution Control Equipment | NOx Reduction Systems | D3 | Forced - Postponed | 2018 | Gas | GG | 850 | Combined Cycle Block | RFC | Off-Peak | 3806.7332 | 358 | 1 | 1 | 8822-SCR NOx Ammonia air blowers | D3-Forced - Postponed | 850-Combined Cycle Block
8822 | SCR NOx Ammonia air blowers | Pollution Control Equipment | NOx Reduction Systems | U3 | Forced - Postponed | 2018 | Gas | GG | 850 | Combined Cycle Block | RFC | Off-Peak | 1038.2 | 716 | 1 | 1 | 8822-SCR NOx Ammonia air blowers | U3-Forced - Postponed | 850-Combined Cycle Block
8823 | SCR NOx Other ammonia system problems | Pollution Control Equipment | NOx Reduction Systems | D1 | Forced - Immediate | 2018 | Coal | CC | 100 | Fossil-Steam | WECC | Off-Peak | 184.1666 | 130 | 1 | 1 | 8823-SCR NOx Other ammonia system problems | D1-Forced - Immediate | 100-Fossil-Steam
8823 | SCR NOx Other ammonia system problems | Pollution Control Equipment | NOx Reduction Systems | D1 | Forced - Immediate | 2018 | Coal | CC | 100 | Fossil-Steam | NPCC | Winter | 103.2916 | 167.5 | 1 | 1 | 8823-SCR NOx Other ammonia system problems | D1-Forced - Immediate | 100-Fossil-Steam
8823 | SCR NOx Other ammonia system problems | Pollution Control Equipment | NOx Reduction Systems | D1 | Forced - Immediate | 2018 | Coal | CC | 100 | Fossil-Steam | RFC | Winter | 742 | 140 | 1 | 1 | 8823-SCR NOx Other ammonia system problems | D1-Forced - Immediate | 100-Fossil-Steam
8823 | SCR NOx Other ammonia system problems | Pollution Control Equipment | NOx Reduction Systems | D1 | Forced - Immediate | 2018 | Coal | CC | 100 | Fossil-Steam | RFC | Winter | 751.3332 | 140 | 1 | 1 | 8823-SCR NOx Other ammonia system problems | D1-Forced - Immediate | 100-Fossil-Steam
8823 | SCR NOx Other ammonia system problems | Pollution Control Equipment | NOx Reduction Systems | D1 | Forced - Immediate | 2018 | Coal | CC | 100 | Fossil-Steam | RFC | Winter | 3781.3333 | 160 | 1 | 1 | 8823-SCR NOx Other ammonia system problems | D1-Forced - Immediate | 100-Fossil-Steam
8823 | SCR NOx Other ammonia system problems | Pollution Control Equipment | NOx Reduction Systems | D2 | Forced - Delayed | 2018 | Coal | CC | 100 | Fossil-Steam | MRO | Winter | 254 | 254 | 1 | 1 | 8823-SCR NOx Other ammonia system problems | D2-Forced - Delayed | 100-Fossil-Steam
8823 | SCR NOx Other ammonia system problems | Pollution Control Equipment | NOx Reduction Systems | D1 | Forced - Immediate | 2018 | Coal | CC | 100 | Fossil-Steam | RFC | Off-Peak | 288.9 | 214 | 1 | 1 | 8823-SCR NOx Other ammonia system problems | D1-Forced - Immediate | 100-Fossil-Steam
8823 | SCR NOx Other ammonia system problems | Pollution Control Equipment | NOx Reduction Systems | D1 | Forced - Immediate | 2018 | Coal | CC | 100 | Fossil-Steam | RFC | Winter | 305 | 150 | 1 | 1 | 8823-SCR NOx Other ammonia system problems | D1-Forced - Immediate | 100-Fossil-Steam
8823 | SCR NOx Other ammonia system problems | Pollution Control Equipment | NOx Reduction Systems | D1 | Forced - Immediate | 2018 | Coal | CC | 100 | Fossil-Steam | RFC | Winter | 841.5 | 170 | 1 | 1 | 8823-SCR NOx Other ammonia system problems | D1-Forced - Immediate | 100-Fossil-Steam
8823 | SCR NOx Other ammonia system problems | Pollution Control Equipment | NOx Reduction Systems | D1 | Forced - Immediate | 2018 | Coal | CC | 100 | Fossil-Steam | RFC | Winter | 4353.833 | 865 | 1 | 1 | 8823-SCR NOx Other ammonia system problems | D1-Forced - Immediate | 100-Fossil-Steam
8823 | SCR NOx Other ammonia system problems | Pollution Control Equipment | NOx Reduction Systems | D1 | Forced - Immediate | 2018 | Coal | CC | 100 | Fossil-Steam | RFC | Off-Peak | 39.9 | 114 | 1 | 1 | 8823-SCR NOx Other ammonia system problems | D1-Forced - Immediate | 100-Fossil-Steam
8823 | SCR NOx Other ammonia system problems | Pollution Control Equipment | NOx Reduction Systems | D1 | Forced - Immediate | 2018 | Coal | CC | 100 | Fossil-Steam | RFC | Summer | 73.5 | 14 | 1 | 1 | 8823-SCR NOx Other ammonia system problems | D1-Forced - Immediate | 100-Fossil-Steam
8823 | SCR NOx Other ammonia system problems | Pollution Control Equipment | NOx Reduction Systems | D1 | Forced - Immediate | 2018 | Coal | LI | 100 | Fossil-Steam | TRE | Off-Peak | 10.5 | 30 | 1 | 1 | 8823-SCR NOx Other ammonia system problems | D1-Forced - Immediate | 100-Fossil-Steam
8823 | SCR NOx Other ammonia system problems | Pollution Control Equipment | NOx Reduction Systems | U1 | Forced - Immediate | 2018 | Gas | GG | 100 | Fossil-Steam | WECC | Winter | 1539.1999 | 222 | 1 | 1 | 8823-SCR NOx Other ammonia system problems | U1-Forced - Immediate | 100-Fossil-Steam
8823 | SCR NOx Other ammonia system problems | Pollution Control Equipment | NOx Reduction Systems | D1 | Forced - Immediate | 2018 | Coal | CC | 100 | Fossil-Steam | SERC | Summer | 2513.9166 | 311 | 1 | 1 | 8823-SCR NOx Other ammonia system problems | D1-Forced - Immediate | 100-Fossil-Steam
8823 | SCR NOx Other ammonia system problems | Pollution Control Equipment | NOx Reduction Systems | D1 | Forced - Immediate | 2018 | Coal | LI | 100 | Fossil-Steam | TRE | Winter | 3.2667 | 14 | 1 | 1 | 8823-SCR NOx Other ammonia system problems | D1-Forced - Immediate | 100-Fossil-Steam
8823 | SCR NOx Other ammonia system problems | Pollution Control Equipment | NOx Reduction Systems | D1 | Forced - Immediate | 2018 | Coal | CC | 100 | Fossil-Steam | SERC | Summer | 7122.4999 | 330 | 1 | 1 | 8823-SCR NOx Other ammonia system problems | D1-Forced - Immediate | 100-Fossil-Steam
8823 | SCR NOx Other ammonia system problems | Pollution Control Equipment | NOx Reduction Systems | D1 | Forced - Immediate | 2018 | Coal | CC | 100 | Fossil-Steam | NPCC | Winter | 351.7499 | 157.5 | 1 | 1 | 8823-SCR NOx Other ammonia system problems | D1-Forced - Immediate | 100-Fossil-Steam
8823 | SCR NOx Other ammonia system problems | Pollution Control Equipment | NOx Reduction Systems | D1 | Forced - Immediate | 2018 | Coal | LI | 100 | Fossil-Steam | TRE | Off-Peak | 2.9333 | 11 | 1 | 1 | 8823-SCR NOx Other ammonia system problems | D1-Forced - Immediate | 100-Fossil-Steam
8823 | SCR NOx Other ammonia system problems | Pollution Control Equipment | NOx Reduction Systems | D1 | Forced - Immediate | 2018 | Coal | CC | 100 | Fossil-Steam | RFC | Off-Peak | 244 | 244 | 1 | 1 | 8823-SCR NOx Other ammonia system problems | D1-Forced - Immediate | 100-Fossil-Steam
8823 | SCR NOx Other ammonia system problems | Pollution Control Equipment | NOx Reduction Systems | D1 | Forced - Immediate | 2018 | Coal | CC | 100 | Fossil-Steam | RFC | Off-Peak | 1722.6 | 319 | 1 | 1 | 8823-SCR NOx Other ammonia system problems | D1-Forced - Immediate | 100-Fossil-Steam
8823 | SCR NOx Other ammonia system problems | Pollution Control Equipment | NOx Reduction Systems | D1 | Forced - Immediate | 2018 | Coal | CC | 100 | Fossil-Steam | RFC | Off-Peak | 1728 | 320 | 1 | 1 | 8823-SCR NOx Other ammonia system problems | D1-Forced - Immediate | 100-Fossil-Steam
8823 | SCR NOx Other ammonia system problems | Pollution Control Equipment | NOx Reduction Systems | D1 | Forced - Immediate | 2018 | Coal | CC | 100 | Fossil-Steam | WECC | Winter | 2708.6666 | 170 | 2 | 2 | 8823-SCR NOx Other ammonia system problems | D1-Forced - Immediate | 100-Fossil-Steam
8823 | SCR NOx Other ammonia system problems | Pollution Control Equipment | NOx Reduction Systems | D1 | Forced - Immediate | 2018 | Coal | CC | 100 | Fossil-Steam | RFC | Off-Peak | 240 | 120 | 1 | 1 | 8823-SCR NOx Other ammonia system problems | D1-Forced - Immediate | 100-Fossil-Steam
8823 | SCR NOx Other ammonia system problems | Pollution Control Equipment | NOx Reduction Systems | D1 | Forced - Immediate | 2018 | Coal | CC | 100 | Fossil-Steam | RFC | Winter | 187.9999 | 120 | 1 | 1 | 8823-SCR NOx Other ammonia system problems | D1-Forced - Immediate | 100-Fossil-Steam
8823 | SCR NOx Other ammonia system problems | Pollution Control Equipment | NOx Reduction Systems | D1 | Forced - Immediate | 2018 | Coal | CC | 100 | Fossil-Steam | MRO | Winter | 811.2499 | 177 | 1 | 1 | 8823-SCR NOx Other ammonia system problems | D1-Forced - Immediate | 100-Fossil-Steam
8823 | SCR NOx Other ammonia system problems | Pollution Control Equipment | NOx Reduction Systems | D1 | Forced - Immediate | 2018 | Coal | CC | 100 | Fossil-Steam | WECC | Summer | 69.3333 | 13 | 1 | 1 | 8823-SCR NOx Other ammonia system problems | D1-Forced - Immediate | 100-Fossil-Steam
8823 | SCR NOx Other ammonia system problems | Pollution Control Equipment | NOx Reduction Systems | U1 | Forced - Immediate | 2018 | Gas | GG | 300 | Gas Turbine/Jet Engine (Simple Cycle Operation) | WECC | Off-Peak | 35 | 100 | 1 | 1 | 8823-SCR NOx Other ammonia system problems | U1-Forced - Immediate | 300-Gas Turbine/Jet Engine (Simple Cycle Operation)
8823 | SCR NOx Other ammonia system problems | Pollution Control Equipment | NOx Reduction Systems | U1 | Forced - Immediate | 2018 | Gas | GG | 300 | Gas Turbine/Jet Engine (Simple Cycle Operation) | WECC | Off-Peak | 104.16 | 99.2 | 1 | 1 | 8823-SCR NOx Other ammonia system problems | U1-Forced - Immediate | 300-Gas Turbine/Jet Engine (Simple Cycle Operation)
8823 | SCR NOx Other ammonia system problems | Pollution Control Equipment | NOx Reduction Systems | U1 | Forced - Immediate | 2018 | Gas | GG | 300 | Gas Turbine/Jet Engine (Simple Cycle Operation) | WECC | Off-Peak | 169.8666 | 112 | 1 | 1 | 8823-SCR NOx Other ammonia system problems | U1-Forced - Immediate | 300-Gas Turbine/Jet Engine (Simple Cycle Operation)
8823 | SCR NOx Other ammonia system problems | Pollution Control Equipment | NOx Reduction Systems | U1 | Forced - Immediate | 2018 | Gas | GG | 300 | Gas Turbine/Jet Engine (Simple Cycle Operation) | RFC | Off-Peak | 456.4933 | 46.9 | 1 | 1 | 8823-SCR NOx Other ammonia system problems | U1-Forced - Immediate | 300-Gas Turbine/Jet Engine (Simple Cycle Operation)
8823 | SCR NOx Other ammonia system problems | Pollution Control Equipment | NOx Reduction Systems | U1 | Forced - Immediate | 2018 | Gas | GG | 300 | Gas Turbine/Jet Engine (Simple Cycle Operation) | WECC | Off-Peak | 755.3 | 42 | 1 | 1 | 8823-SCR NOx Other ammonia system problems | U1-Forced - Immediate | 300-Gas Turbine/Jet Engine (Simple Cycle Operation)
8823 | SCR NOx Other ammonia system problems | Pollution Control Equipment | NOx Reduction Systems | U1 | Forced - Immediate | 2018 | Gas | GG | 300 | Gas Turbine/Jet Engine (Simple Cycle Operation) | WECC | Summer | 36.8 | 46 | 1 | 1 | 8823-SCR NOx Other ammonia system problems | U1-Forced - Immediate | 300-Gas Turbine/Jet Engine (Simple Cycle Operation)
8823 | SCR NOx Other ammonia system problems | Pollution Control Equipment | NOx Reduction Systems | U1 | Forced - Immediate | 2018 | Gas | GG | 300 | Gas Turbine/Jet Engine (Simple Cycle Operation) | WECC | Summer | 107.4666 | 99.2 | 1 | 1 | 8823-SCR NOx Other ammonia system problems | U1-Forced - Immediate | 300-Gas Turbine/Jet Engine (Simple Cycle Operation)
8823 | SCR NOx Other ammonia system problems | Pollution Control Equipment | NOx Reduction Systems | U1 | Forced - Immediate | 2018 | Gas | GG | 300 | Gas Turbine/Jet Engine (Simple Cycle Operation) | NPCC | Winter | 23.2333 | 41 | 1 | 1 | 8823-SCR NOx Other ammonia system problems | U1-Forced - Immediate | 300-Gas Turbine/Jet Engine (Simple Cycle Operation)
8823 | SCR NOx Other ammonia system problems | Pollution Control Equipment | NOx Reduction Systems | SF | Startup Failure | 2018 | Gas | GG | 300 | Gas Turbine/Jet Engine (Simple Cycle Operation) | NPCC | Summer | 0.78163 | 46.9 | 1 | 1 | 8823-SCR NOx Other ammonia system problems | SF-Startup Failure | 300-Gas Turbine/Jet Engine (Simple Cycle Operation)
8823 | SCR NOx Other ammonia system problems | Pollution Control Equipment | NOx Reduction Systems | U1 | Forced - Immediate | 2018 | Gas | GG | 300 | Gas Turbine/Jet Engine (Simple Cycle Operation) | NPCC | Off-Peak | 21.3 | 21.3 | 1 | 2 | 8823-SCR NOx Other ammonia system problems | U1-Forced - Immediate | 300-Gas Turbine/Jet Engine (Simple Cycle Operation)
8823 | SCR NOx Other ammonia system problems | Pollution Control Equipment | NOx Reduction Systems | U1 | Forced - Immediate | 2018 | Gas | GG | 300 | Gas Turbine/Jet Engine (Simple Cycle Operation) | WECC | Off-Peak | 35.2 | 48 | 1 | 1 | 8823-SCR NOx Other ammonia system problems | U1-Forced - Immediate | 300-Gas Turbine/Jet Engine (Simple Cycle Operation)
8823 | SCR NOx Other ammonia system problems | Pollution Control Equipment | NOx Reduction Systems | U1 | Forced - Immediate | 2018 | Gas | GG | 300 | Gas Turbine/Jet Engine (Simple Cycle Operation) | WECC | Off-Peak | 95 | 100 | 1 | 1 | 8823-SCR NOx Other ammonia system problems | U1-Forced - Immediate | 300-Gas Turbine/Jet Engine (Simple Cycle Operation)
8823 | SCR NOx Other ammonia system problems | Pollution Control Equipment | NOx Reduction Systems | U1 | Forced - Immediate | 2018 | Gas | GG | 300 | Gas Turbine/Jet Engine (Simple Cycle Operation) | WECC | Off-Peak | 821.1 | 42 | 1 | 1 | 8823-SCR NOx Other ammonia system problems | U1-Forced - Immediate | 300-Gas Turbine/Jet Engine (Simple Cycle Operation)
8823 | SCR NOx Other ammonia system problems | Pollution Control Equipment | NOx Reduction Systems | U1 | Forced - Immediate | 2018 | Gas | GG | 300 | Gas Turbine/Jet Engine (Simple Cycle Operation) | WECC | Summer | 63 | 42 | 1 | 1 | 8823-SCR NOx Other ammonia system problems | U1-Forced - Immediate | 300-Gas Turbine/Jet Engine (Simple Cycle Operation)
8823 | SCR NOx Other ammonia system problems | Pollution Control Equipment | NOx Reduction Systems | U1 | Forced - Immediate | 2018 | Gas | GG | 300 | Gas Turbine/Jet Engine (Simple Cycle Operation) | WECC | Winter | 126 | 42 | 1 | 1 | 8823-SCR NOx Other ammonia system problems | U1-Forced - Immediate | 300-Gas Turbine/Jet Engine (Simple Cycle Operation)
8823 | SCR NOx Other ammonia system problems | Pollution Control Equipment | NOx Reduction Systems | U1 | Forced - Immediate | 2018 | Gas | GG | 300 | Gas Turbine/Jet Engine (Simple Cycle Operation) | RFC | Off-Peak | 26.6666 | 100 | 1 | 1 | 8823-SCR NOx Other ammonia system problems | U1-Forced - Immediate | 300-Gas Turbine/Jet Engine (Simple Cycle Operation)
8823 | SCR NOx Other ammonia system problems | Pollution Control Equipment | NOx Reduction Systems | U1 | Forced - Immediate | 2018 | Gas | GG | 300 | Gas Turbine/Jet Engine (Simple Cycle Operation) | WECC | Off-Peak | 91 | 42 | 1 | 1 | 8823-SCR NOx Other ammonia system problems | U1-Forced - Immediate | 300-Gas Turbine/Jet Engine (Simple Cycle Operation)
8823 | SCR NOx Other ammonia system problems | Pollution Control Equipment | NOx Reduction Systems | U1 | Forced - Immediate | 2018 | Gas | GG | 300 | Gas Turbine/Jet Engine (Simple Cycle Operation) | WECC | Off-Peak | 139.73 | 94.2 | 1 | 1 | 8823-SCR NOx Other ammonia system problems | U1-Forced - Immediate | 300-Gas Turbine/Jet Engine (Simple Cycle Operation)
8823 | SCR NOx Other ammonia system problems | Pollution Control Equipment | NOx Reduction Systems | U1 | Forced - Immediate | 2018 | Gas | GG | 300 | Gas Turbine/Jet Engine (Simple Cycle Operation) | WECC | Off-Peak | 442.9666 | 97 | 1 | 1 | 8823-SCR NOx Other ammonia system problems | U1-Forced - Immediate | 300-Gas Turbine/Jet Engine (Simple Cycle Operation)
8823 | SCR NOx Other ammonia system problems | Pollution Control Equipment | NOx Reduction Systems | U1 | Forced - Immediate | 2018 | Gas | GG | 300 | Gas Turbine/Jet Engine (Simple Cycle Operation) | WECC | Winter | 65.3333 | 112 | 1 | 1 | 8823-SCR NOx Other ammonia system problems | U1-Forced - Immediate | 300-Gas Turbine/Jet Engine (Simple Cycle Operation)
8823 | SCR NOx Other ammonia system problems | Pollution Control Equipment | NOx Reduction Systems | U1 | Forced - Immediate | 2018 | Oil | DI | 300 | Gas Turbine/Jet Engine (Simple Cycle Operation) | RFC | Winter | 1909.0967 | 22.9 | 1 | 1 | 8823-SCR NOx Other ammonia system problems | U1-Forced - Immediate | 300-Gas Turbine/Jet Engine (Simple Cycle Operation)
8823 | SCR NOx Other ammonia system problems | Pollution Control Equipment | NOx Reduction Systems | U1 | Forced - Immediate | 2018 | Gas | GG | 300 | Gas Turbine/Jet Engine (Simple Cycle Operation) | WECC | Off-Peak | 27.3 | 91 | 1 | 1 | 8823-SCR NOx Other ammonia system problems | U1-Forced - Immediate | 300-Gas Turbine/Jet Engine (Simple Cycle Operation)
8823 | SCR NOx Other ammonia system problems | Pollution Control Equipment | NOx Reduction Systems | U1 | Forced - Immediate | 2018 | Gas | GG | 300 | Gas Turbine/Jet Engine (Simple Cycle Operation) | WECC | Summer | 241.5 | 42 | 1 | 1 | 8823-SCR NOx Other ammonia system problems | U1-Forced - Immediate | 300-Gas Turbine/Jet Engine (Simple Cycle Operation)
8823 | SCR NOx Other ammonia system problems | Pollution Control Equipment | NOx Reduction Systems | U1 | Forced - Immediate | 2018 | Gas | GG | 300 | Gas Turbine/Jet Engine (Simple Cycle Operation) | WECC | Summer | 334.65 | 97 | 1 | 1 | 8823-SCR NOx Other ammonia system problems | U1-Forced - Immediate | 300-Gas Turbine/Jet Engine (Simple Cycle Operation)
8823 | SCR NOx Other ammonia system problems | Pollution Control Equipment | NOx Reduction Systems | D1 | Forced - Immediate | 2018 | Gas | GG | 300 | Gas Turbine/Jet Engine (Simple Cycle Operation) | WECC | Summer | 120.96 | 100.8 | 1 | 1 | 8823-SCR NOx Other ammonia system problems | D1-Forced - Immediate | 300-Gas Turbine/Jet Engine (Simple Cycle Operation)
8823 | SCR NOx Other ammonia system problems | Pollution Control Equipment | NOx Reduction Systems | SF | Startup Failure | 2018 | Gas | GG | 300 | Gas Turbine/Jet Engine (Simple Cycle Operation) | WECC | Off-Peak | 839.8933 | 99.2 | 1 | 1 | 8823-SCR NOx Other ammonia system problems | SF-Startup Failure | 300-Gas Turbine/Jet Engine (Simple Cycle Operation)
8823 | SCR NOx Other ammonia system problems | Pollution Control Equipment | NOx Reduction Systems | U1 | Forced - Immediate | 2018 | Gas | GG | 300 | Gas Turbine/Jet Engine (Simple Cycle Operation) | WECC | Off-Peak | 61.6 | 42 | 1 | 1 | 8823-SCR NOx Other ammonia system problems | U1-Forced - Immediate | 300-Gas Turbine/Jet Engine (Simple Cycle Operation)
8823 | SCR NOx Other ammonia system problems | Pollution Control Equipment | NOx Reduction Systems | U1 | Forced - Immediate | 2018 | Gas | GG | 300 | Gas Turbine/Jet Engine (Simple Cycle Operation) | WECC | Off-Peak | 559.6333 | 163 | 1 | 1 | 8823-SCR NOx Other ammonia system problems | U1-Forced - Immediate | 300-Gas Turbine/Jet Engine (Simple Cycle Operation)
8823 | SCR NOx Other ammonia system problems | Pollution Control Equipment | NOx Reduction Systems | U1 | Forced - Immediate | 2018 | Gas | GG | 300 | Gas Turbine/Jet Engine (Simple Cycle Operation) | RFC | Summer | 150 | 100 | 1 | 1 | 8823-SCR NOx Other ammonia system problems | U1-Forced - Immediate | 300-Gas Turbine/Jet Engine (Simple Cycle Operation)
8823 | SCR NOx Other ammonia system problems | Pollution Control Equipment | NOx Reduction Systems | U1 | Forced - Immediate | 2018 | Gas | GG | 300 | Gas Turbine/Jet Engine (Simple Cycle Operation) | WECC | Summer | 308.7833 | 97 | 1 | 1 | 8823-SCR NOx Other ammonia system problems | U1-Forced - Immediate | 300-Gas Turbine/Jet Engine (Simple Cycle Operation)
8823 | SCR NOx Other ammonia system problems | Pollution Control Equipment | NOx Reduction Systems | U1 | Forced - Immediate | 2018 | Gas | GG | 300 | Gas Turbine/Jet Engine (Simple Cycle Operation) | WECC | Winter | 28 | 112 | 1 | 1 | 8823-SCR NOx Other ammonia system problems | U1-Forced - Immediate | 300-Gas Turbine/Jet Engine (Simple Cycle Operation)
8823 | SCR NOx Other ammonia system problems | Pollution Control Equipment | NOx Reduction Systems | U2 | Forced - Delayed | 2018 | Gas | GG | 300 | Gas Turbine/Jet Engine (Simple Cycle Operation) | WECC | Off-Peak | 122.6666 | 40 | 1 | 1 | 8823-SCR NOx Other ammonia system problems | U2-Forced - Delayed | 300-Gas Turbine/Jet Engine (Simple Cycle Operation)
8823 | SCR NOx Other ammonia system problems | Pollution Control Equipment | NOx Reduction Systems | U2 | Forced - Delayed | 2018 | Gas | GG | 300 | Gas Turbine/Jet Engine (Simple Cycle Operation) | WECC | Winter | 2833.8133 | 99.2 | 1 | 1 | 8823-SCR NOx Other ammonia system problems | U2-Forced - Delayed | 300-Gas Turbine/Jet Engine (Simple Cycle Operation)
8823 | SCR NOx Other ammonia system problems | Pollution Control Equipment | NOx Reduction Systems | U1 | Forced - Immediate | 2018 | Gas | GG | 300 | Gas Turbine/Jet Engine (Simple Cycle Operation) | WECC | Off-Peak | 11.75 | 47 | 1 | 1 | 8823-SCR NOx Other ammonia system problems | U1-Forced - Immediate | 300-Gas Turbine/Jet Engine (Simple Cycle Operation)
8823 | SCR NOx Other ammonia system problems | Pollution Control Equipment | NOx Reduction Systems | U1 | Forced - Immediate | 2018 | Gas | GG | 300 | Gas Turbine/Jet Engine (Simple Cycle Operation) | WECC | Summer | 29.76 | 99.2 | 1 | 1 | 8823-SCR NOx Other ammonia system problems | U1-Forced - Immediate | 300-Gas Turbine/Jet Engine (Simple Cycle Operation)
8823 | SCR NOx Other ammonia system problems | Pollution Control Equipment | NOx Reduction Systems | U1 | Forced - Immediate | 2018 | Gas | GG | 300 | Gas Turbine/Jet Engine (Simple Cycle Operation) | WECC | Summer | 112 | 112 | 1 | 1 | 8823-SCR NOx Other ammonia system problems | U1-Forced - Immediate | 300-Gas Turbine/Jet Engine (Simple Cycle Operation)
8823 | SCR NOx Other ammonia system problems | Pollution Control Equipment | NOx Reduction Systems | U1 | Forced - Immediate | 2018 | Gas | GG | 300 | Gas Turbine/Jet Engine (Simple Cycle Operation) | TRE | Winter | 41.25 | 45 | 3 | 3 | 8823-SCR NOx Other ammonia system problems | U1-Forced - Immediate | 300-Gas Turbine/Jet Engine (Simple Cycle Operation)
8823 | SCR NOx Other ammonia system problems | Pollution Control Equipment | NOx Reduction Systems | U1 | Forced - Immediate | 2018 | Gas | GG | 300 | Gas Turbine/Jet Engine (Simple Cycle Operation) | WECC | Off-Peak | 38.505 | 45.3 | 1 | 1 | 8823-SCR NOx Other ammonia system problems | U1-Forced - Immediate | 300-Gas Turbine/Jet Engine (Simple Cycle Operation)
8823 | SCR NOx Other ammonia system problems | Pollution Control Equipment | NOx Reduction Systems | U1 | Forced - Immediate | 2018 | Gas | GG | 300 | Gas Turbine/Jet Engine (Simple Cycle Operation) | RFC | Off-Peak | 77.7 | 55.5 | 1 | 1 | 8823-SCR NOx Other ammonia system problems | U1-Forced - Immediate | 300-Gas Turbine/Jet Engine (Simple Cycle Operation)
8823 | SCR NOx Other ammonia system problems | Pollution Control Equipment | NOx Reduction Systems | U1 | Forced - Immediate | 2018 | Gas | GG | 300 | Gas Turbine/Jet Engine (Simple Cycle Operation) | RFC | Summer | 52.5 | 42 | 1 | 1 | 8823-SCR NOx Other ammonia system problems | U1-Forced - Immediate | 300-Gas Turbine/Jet Engine (Simple Cycle Operation)
8823 | SCR NOx Other ammonia system problems | Pollution Control Equipment | NOx Reduction Systems | U1 | Forced - Immediate | 2018 | Gas | GG | 300 | Gas Turbine/Jet Engine (Simple Cycle Operation) | SERC | Off-Peak | 21 | 45 | 1 | 1 | 8823-SCR NOx Other ammonia system problems | U1-Forced - Immediate | 300-Gas Turbine/Jet Engine (Simple Cycle Operation)
8823 | SCR NOx Other ammonia system problems | Pollution Control Equipment | NOx Reduction Systems | U1 | Forced - Immediate | 2018 | Gas | GG | 300 | Gas Turbine/Jet Engine (Simple Cycle Operation) | TRE | Off-Peak | 35.2666 | 46 | 1 | 1 | 8823-SCR NOx Other ammonia system problems | U1-Forced - Immediate | 300-Gas Turbine/Jet Engine (Simple Cycle Operation)
8823 | SCR NOx Other ammonia system problems | Pollution Control Equipment | NOx Reduction Systems | U1 | Forced - Immediate | 2018 | Gas | GG | 300 | Gas Turbine/Jet Engine (Simple Cycle Operation) | WECC | Off-Peak | 50.4 | 42 | 1 | 1 | 8823-SCR NOx Other ammonia system problems | U1-Forced - Immediate | 300-Gas Turbine/Jet Engine (Simple Cycle Operation)
8823 | SCR NOx Other ammonia system problems | Pollution Control Equipment | NOx Reduction Systems | U1 | Forced - Immediate | 2018 | Gas | GG | 300 | Gas Turbine/Jet Engine (Simple Cycle Operation) | WECC | Off-Peak | 98 | 42 | 1 | 1 | 8823-SCR NOx Other ammonia system problems | U1-Forced - Immediate | 300-Gas Turbine/Jet Engine (Simple Cycle Operation)
8823 | SCR NOx Other ammonia system problems | Pollution Control Equipment | NOx Reduction Systems | U1 | Forced - Immediate | 2018 | Gas | GG | 300 | Gas Turbine/Jet Engine (Simple Cycle Operation) | WECC | Off-Peak | 2374.1866 | 99.2 | 1 | 1 | 8823-SCR NOx Other ammonia system problems | U1-Forced - Immediate | 300-Gas Turbine/Jet Engine (Simple Cycle Operation)
8823 | SCR NOx Other ammonia system problems | Pollution Control Equipment | NOx Reduction Systems | U1 | Forced - Immediate | 2018 | Gas | GG | 300 | Gas Turbine/Jet Engine (Simple Cycle Operation) | NPCC | Summer | 21.8667 | 41 | 1 | 1 | 8823-SCR NOx Other ammonia system problems | U1-Forced - Immediate | 300-Gas Turbine/Jet Engine (Simple Cycle Operation)
8823 | SCR NOx Other ammonia system problems | Pollution Control Equipment | NOx Reduction Systems | U1 | Forced - Immediate | 2018 | Gas | GG | 300 | Gas Turbine/Jet Engine (Simple Cycle Operation) | WECC | Summer | 26.125 | 47.5 | 1 | 1 | 8823-SCR NOx Other ammonia system problems | U1-Forced - Immediate | 300-Gas Turbine/Jet Engine (Simple Cycle Operation)
8823 | SCR NOx Other ammonia system problems | Pollution Control Equipment | NOx Reduction Systems | U1 | Forced - Immediate | 2018 | Gas | GG | 300 | Gas Turbine/Jet Engine (Simple Cycle Operation) | WECC | Summer | 690.9 | 42 | 1 | 1 | 8823-SCR NOx Other ammonia system problems | U1-Forced - Immediate | 300-Gas Turbine/Jet Engine (Simple Cycle Operation)
8823 | SCR NOx Other ammonia system problems | Pollution Control Equipment | NOx Reduction Systems | U1 | Forced - Immediate | 2018 | Gas | GG | 300 | Gas Turbine/Jet Engine (Simple Cycle Operation) | TRE | Winter | 45.8333 | 50 | 1 | 1 | 8823-SCR NOx Other ammonia system problems | U1-Forced - Immediate | 300-Gas Turbine/Jet Engine (Simple Cycle Operation)
8823 | SCR NOx Other ammonia system problems | Pollution Control Equipment | NOx Reduction Systems | U1 | Forced - Immediate | 2018 | Gas | GG | 300 | Gas Turbine/Jet Engine (Simple Cycle Operation) | WECC | Winter | 60.5666 | 46 | 1 | 1 | 8823-SCR NOx Other ammonia system problems | U1-Forced - Immediate | 300-Gas Turbine/Jet Engine (Simple Cycle Operation)
8823 | SCR NOx Other ammonia system problems | Pollution Control Equipment | NOx Reduction Systems | U1 | Forced - Immediate | 2018 | Gas | GG | 300 | Gas Turbine/Jet Engine (Simple Cycle Operation) | TRE | Winter | 781.6667 | 50 | 1 | 1 | 8823-SCR NOx Other ammonia system problems | U1-Forced - Immediate | 300-Gas Turbine/Jet Engine (Simple Cycle Operation)
8823 | SCR NOx Other ammonia system problems | Pollution Control Equipment | NOx Reduction Systems | D1 | Forced - Immediate | 2018 | Gas | GG | 800 | Miscellaneous | NPCC | Off-Peak | 11.6847 | 41.24 | 1 | 1 | 8823-SCR NOx Other ammonia system problems | D1-Forced - Immediate | 800-Miscellaneous
8823 | SCR NOx Other ammonia system problems | Pollution Control Equipment | NOx Reduction Systems | D1 | Forced - Immediate | 2018 | Gas | GG | 850 | Combined Cycle Block | RFC | Off-Peak | 8.4333 | 23 | 1 | 1 | 8823-SCR NOx Other ammonia system problems | D1-Forced - Immediate | 850-Combined Cycle Block
8823 | SCR NOx Other ammonia system problems | Pollution Control Equipment | NOx Reduction Systems | D1 | Forced - Immediate | 2018 | Gas | GG | 850 | Combined Cycle Block | WECC | Off-Peak | 33.1667 | 10 | 1 | 1 | 8823-SCR NOx Other ammonia system problems | D1-Forced - Immediate | 850-Combined Cycle Block
8823 | SCR NOx Other ammonia system problems | Pollution Control Equipment | NOx Reduction Systems | D1 | Forced - Immediate | 2018 | Gas | GG | 850 | Combined Cycle Block | WECC | Winter | 97.65 | 9 | 1 | 1 | 8823-SCR NOx Other ammonia system problems | D1-Forced - Immediate | 850-Combined Cycle Block
8823 | SCR NOx Other ammonia system problems | Pollution Control Equipment | NOx Reduction Systems | D1 | Forced - Immediate | 2018 | Gas | GG | 850 | Combined Cycle Block | WECC | Winter | 637.25 | 15 | 1 | 1 | 8823-SCR NOx Other ammonia system problems | D1-Forced - Immediate | 850-Combined Cycle Block
8823 | SCR NOx Other ammonia system problems | Pollution Control Equipment | NOx Reduction Systems | D1 | Forced - Immediate | 2018 | Waste Heat | WH | 850 | Combined Cycle Block | RFC | Summer | 856.2 | 36 | 1 | 1 | 8823-SCR NOx Other ammonia system problems | D1-Forced - Immediate | 850-Combined Cycle Block
8823 | SCR NOx Other ammonia system problems | Pollution Control Equipment | NOx Reduction Systems | U1 | Forced - Immediate | 2018 | Gas | GG | 850 | Combined Cycle Block | RFC | Summer | 522.4 | 48 | 1 | 1 | 8823-SCR NOx Other ammonia system problems | U1-Forced - Immediate | 850-Combined Cycle Block
8823 | SCR NOx Other ammonia system problems | Pollution Control Equipment | NOx Reduction Systems | U1 | Forced - Immediate | 2018 | Gas | GG | 850 | Combined Cycle Block | RFC | Summer | 9178.4 | 48 | 1 | 1 | 8823-SCR NOx Other ammonia system problems | U1-Forced - Immediate | 850-Combined Cycle Block
8823 | SCR NOx Other ammonia system problems | Pollution Control Equipment | NOx Reduction Systems | U1 | Forced - Immediate | 2018 | Gas | GG | 850 | Combined Cycle Block | RFC | Summer | 533.2833 | 49 | 1 | 1 | 8823-SCR NOx Other ammonia system problems | U1-Forced - Immediate | 850-Combined Cycle Block
8823 | SCR NOx Other ammonia system problems | Pollution Control Equipment | NOx Reduction Systems | D1 | Forced - Immediate | 2018 | Gas | GG | 850 | Combined Cycle Block | NPCC | Winter | 205.953 | 124.82 | 1 | 1 | 8823-SCR NOx Other ammonia system problems | D1-Forced - Immediate | 850-Combined Cycle Block
8823 | SCR NOx Other ammonia system problems | Pollution Control Equipment | NOx Reduction Systems | U1 | Forced - Immediate | 2018 | Gas | GG | 850 | Combined Cycle Block | RFC | Summer | 9368.8 | 49 | 1 | 1 | 8823-SCR NOx Other ammonia system problems | U1-Forced - Immediate | 850-Combined Cycle Block
8823 | SCR NOx Other ammonia system problems | Pollution Control Equipment | NOx Reduction Systems | D1 | Forced - Immediate | 2018 | Gas | GG | 850 | Combined Cycle Block | NPCC | Off-Peak | 11.6847 | 41.24 | 1 | 1 | 8823-SCR NOx Other ammonia system problems | D1-Forced - Immediate | 850-Combined Cycle Block
8823 | SCR NOx Other ammonia system problems | Pollution Control Equipment | NOx Reduction Systems | U1 | Forced - Immediate | 2018 | Gas | GG | 850 | Combined Cycle Block | SERC | Winter | 1059.6665 | 578 | 1 | 1 | 8823-SCR NOx Other ammonia system problems | U1-Forced - Immediate | 850-Combined Cycle Block
8823 | SCR NOx Other ammonia system problems | Pollution Control Equipment | NOx Reduction Systems | U1 | Forced - Immediate | 2018 | Waste Heat | WH | 850 | Combined Cycle Block | RFC | Summer | 19664.7 | 101 | 1 | 1 | 8823-SCR NOx Other ammonia system problems | U1-Forced - Immediate | 850-Combined Cycle Block
8823 | SCR NOx Other ammonia system problems | Pollution Control Equipment | NOx Reduction Systems | D1 | Forced - Immediate | 2018 | Gas | GG | 850 | Combined Cycle Block | NPCC | Off-Peak | 62.8333 | 145 | 1 | 1 | 8823-SCR NOx Other ammonia system problems | D1-Forced - Immediate | 850-Combined Cycle Block
8823 | SCR NOx Other ammonia system problems | Pollution Control Equipment | NOx Reduction Systems | D1 | Forced - Immediate | 2018 | Gas | GG | 850 | Combined Cycle Block | RFC | Off-Peak | 91 | 20 | 1 | 1 | 8823-SCR NOx Other ammonia system problems | D1-Forced - Immediate | 850-Combined Cycle Block
8823 | SCR NOx Other ammonia system problems | Pollution Control Equipment | NOx Reduction Systems | U1 | Forced - Immediate | 2018 | Gas | GG | 850 | Combined Cycle Block | RFC | Summer | 9903.8 | 46 | 1 | 1 | 8823-SCR NOx Other ammonia system problems | U1-Forced - Immediate | 850-Combined Cycle Block
8823 | SCR NOx Other ammonia system problems | Pollution Control Equipment | NOx Reduction Systems | D1 | Forced - Immediate | 2018 | Gas | GG | 850 | Combined Cycle Block | WECC | Winter | 1830 | 15 | 1 | 1 | 8823-SCR NOx Other ammonia system problems | D1-Forced - Immediate | 850-Combined Cycle Block
8823 | SCR NOx Other ammonia system problems | Pollution Control Equipment | NOx Reduction Systems | D1 | Forced - Immediate | 2018 | Gas | GG | 850 | Combined Cycle Block | WECC | Winter | 3239.75 | 15 | 1 | 1 | 8823-SCR NOx Other ammonia system problems | D1-Forced - Immediate | 850-Combined Cycle Block
8823 | SCR NOx Other ammonia system problems | Pollution Control Equipment | NOx Reduction Systems | D1 | Forced - Immediate | 2018 | Gas | GG | 850 | Combined Cycle Block | NPCC | Off-Peak | 15.6 | 15.6 | 1 | 1 | 8823-SCR NOx Other ammonia system problems | D1-Forced - Immediate | 850-Combined Cycle Block
8823 | SCR NOx Other ammonia system problems | Pollution Control Equipment | NOx Reduction Systems | D1 | Forced - Immediate | 2018 | Gas | GG | 851 | CC GT units | NPCC | Summer | 1.2 | 2 | 1 | 1 | 8823-SCR NOx Other ammonia system problems | D1-Forced - Immediate | 851-CC GT units
8823 | SCR NOx Other ammonia system problems | Pollution Control Equipment | NOx Reduction Systems | U1 | Forced - Immediate | 2018 | Gas | GG | 851 | CC GT units | WECC | Off-Peak | 813.7999 | 156 | 2 | 2 | 8823-SCR NOx Other ammonia system problems | U1-Forced - Immediate | 851-CC GT units
8823 | SCR NOx Other ammonia system problems | Pollution Control Equipment | NOx Reduction Systems | D1 | Forced - Immediate | 2018 | Gas | GG | 851 | CC GT units | SERC | Off-Peak | 348.5 | 51 | 2 | 2 | 8823-SCR NOx Other ammonia system problems | D1-Forced - Immediate | 851-CC GT units
8823 | SCR NOx Other ammonia system problems | Pollution Control Equipment | NOx Reduction Systems | U1 | Forced - Immediate | 2018 | Gas | GG | 851 | CC GT units | NPCC | Summer | 130.3333 | 46 | 1 | 1 | 8823-SCR NOx Other ammonia system problems | U1-Forced - Immediate | 851-CC GT units
8823 | SCR NOx Other ammonia system problems | Pollution Control Equipment | NOx Reduction Systems | U1 | Forced - Immediate | 2018 | Gas | GG | 851 | CC GT units | WECC | Summer | 3993.6 | 156 | 1 | 1 | 8823-SCR NOx Other ammonia system problems | U1-Forced - Immediate | 851-CC GT units
8823 | SCR NOx Other ammonia system problems | Pollution Control Equipment | NOx Reduction Systems | U1 | Forced - Immediate | 2018 | Gas | GG | 851 | CC GT units | WECC | Summer | 4134 | 156 | 1 | 1 | 8823-SCR NOx Other ammonia system problems | U1-Forced - Immediate | 851-CC GT units
8823 | SCR NOx Other ammonia system problems | Pollution Control Equipment | NOx Reduction Systems | U1 | Forced - Immediate | 2018 | Gas | GG | 851 | CC GT units | NPCC | Winter | 240.5607 | 262.43 | 1 | 1 | 8823-SCR NOx Other ammonia system problems | U1-Forced - Immediate | 851-CC GT units
8823 | SCR NOx Other ammonia system problems | Pollution Control Equipment | NOx Reduction Systems | D1 | Forced - Immediate | 2018 | Gas | GG | 851 | CC GT units | NPCC | Summer | 0 | 0 | 1 | 1 | 8823-SCR NOx Other ammonia system problems | D1-Forced - Immediate | 851-CC GT units
8823 | SCR NOx Other ammonia system problems | Pollution Control Equipment | NOx Reduction Systems | U1 | Forced - Immediate | 2018 | Gas | GG | 851 | CC GT units | WECC | Summer | 355.2499 | 147 | 1 | 1 | 8823-SCR NOx Other ammonia system problems | U1-Forced - Immediate | 851-CC GT units
8823 | SCR NOx Other ammonia system problems | Pollution Control Equipment | NOx Reduction Systems | U1 | Forced - Immediate | 2018 | Gas | GG | 851 | CC GT units | NPCC | Summer | 461.5333 | 46 | 1 | 1 | 8823-SCR NOx Other ammonia system problems | U1-Forced - Immediate | 851-CC GT units
8823 | SCR NOx Other ammonia system problems | Pollution Control Equipment | NOx Reduction Systems | U1 | Forced - Immediate | 2018 | Gas | GG | 851 | CC GT units | WECC | Summer | 3309.5833 | 169 | 1 | 1 | 8823-SCR NOx Other ammonia system problems | U1-Forced - Immediate | 851-CC GT units
8823 | SCR NOx Other ammonia system problems | Pollution Control Equipment | NOx Reduction Systems | U1 | Forced - Immediate | 2018 | Gas | GG | 851 | CC GT units | WECC | Summer | 5500.6666 | 148 | 1 | 1 | 8823-SCR NOx Other ammonia system problems | U1-Forced - Immediate | 851-CC GT units
8823 | SCR NOx Other ammonia system problems | Pollution Control Equipment | NOx Reduction Systems | U1 | Forced - Immediate | 2018 | Gas | GG | 851 | CC GT units | WECC | Off-Peak | 577.2 | 156 | 1 | 1 | 8823-SCR NOx Other ammonia system problems | U1-Forced - Immediate | 851-CC GT units
8823 | SCR NOx Other ammonia system problems | Pollution Control Equipment | NOx Reduction Systems | U1 | Forced - Immediate | 2018 | Gas | GG | 851 | CC GT units | NPCC | Summer | 161.7666 | 46 | 1 | 1 | 8823-SCR NOx Other ammonia system problems | U1-Forced - Immediate | 851-CC GT units
8823 | SCR NOx Other ammonia system problems | Pollution Control Equipment | NOx Reduction Systems | U1 | Forced - Immediate | 2018 | Gas | GG | 851 | CC GT units | RFC | Summer | 2144.55 | 252.3 | 1 | 1 | 8823-SCR NOx Other ammonia system problems | U1-Forced - Immediate | 851-CC GT units
8823 | SCR NOx Other ammonia system problems | Pollution Control Equipment | NOx Reduction Systems | U1 | Forced - Immediate | 2018 | Gas | GG | 851 | CC GT units | NPCC | Summer | 7718.6999 | 198 | 1 | 1 | 8823-SCR NOx Other ammonia system problems | U1-Forced - Immediate | 851-CC GT units
8823 | SCR NOx Other ammonia system problems | Pollution Control Equipment | NOx Reduction Systems | D1 | Forced - Immediate | 2018 | Waste Heat | WH | 852 | CC steam units | SERC | Off-Peak | 560.3333 | 82 | 1 | 1 | 8823-SCR NOx Other ammonia system problems | D1-Forced - Immediate | 852-CC steam units
8823 | SCR NOx Other ammonia system problems | Pollution Control Equipment | NOx Reduction Systems | D1 | Forced - Immediate | 2018 | Waste Heat | WH | 852 | CC steam units | NPCC | Summer | 15.4 | 28 | 1 | 1 | 8823-SCR NOx Other ammonia system problems | D1-Forced - Immediate | 852-CC steam units
8823 | SCR NOx Other ammonia system problems | Pollution Control Equipment | NOx Reduction Systems | D1 | Forced - Immediate | 2018 | Waste Heat | WH | 852 | CC steam units | WECC | Summer | 3679.4999 | 99 | 1 | 1 | 8823-SCR NOx Other ammonia system problems | D1-Forced - Immediate | 852-CC steam units
8823 | SCR NOx Other ammonia system problems | Pollution Control Equipment | NOx Reduction Systems | D1 | Forced - Immediate | 2018 | Waste Heat | WH | 852 | CC steam units | NPCC | Winter | 150.8159 | 141.39 | 1 | 1 | 8823-SCR NOx Other ammonia system problems | D1-Forced - Immediate | 852-CC steam units
8823 | SCR NOx Other ammonia system problems | Pollution Control Equipment | NOx Reduction Systems | SF | Startup Failure | 2018 | Waste Heat | WH | 852 | CC steam units | NPCC | Summer | 172.6667 | 35 | 1 | 1 | 8823-SCR NOx Other ammonia system problems | SF-Startup Failure | 852-CC steam units
8823 | SCR NOx Other ammonia system problems | Pollution Control Equipment | NOx Reduction Systems | U1 | Forced - Immediate | 2018 | Waste Heat | WH | 852 | CC steam units | NPCC | Summer | 384.4167 | 35 | 1 | 1 | 8823-SCR NOx Other ammonia system problems | U1-Forced - Immediate | 852-CC steam units
8823 | SCR NOx Other ammonia system problems | Pollution Control Equipment | NOx Reduction Systems | U1 | Forced - Immediate | 2018 | Gas | GG | 852 | CC steam units | NPCC | Summer | 6583.1999 | 144 | 1 | 1 | 8823-SCR NOx Other ammonia system problems | U1-Forced - Immediate | 852-CC steam units
8823 | SCR NOx Other ammonia system problems | Pollution Control Equipment | NOx Reduction Systems | U1 | Forced - Immediate | 2018 | Waste Heat | WH | 852 | CC steam units | NPCC | Summer | 131.8333 | 35 | 1 | 1 | 8823-SCR NOx Other ammonia system problems | U1-Forced - Immediate | 852-CC steam units
8823 | SCR NOx Other ammonia system problems | Pollution Control Equipment | NOx Reduction Systems | U1 | Forced - Immediate | 2018 | Waste Heat | WH | 852 | CC steam units | RFC | Summer | 1833.45 | 215.7 | 1 | 1 | 8823-SCR NOx Other ammonia system problems | U1-Forced - Immediate | 852-CC steam units
8823 | SCR NOx Other ammonia system problems | Pollution Control Equipment | NOx Reduction Systems | D1 | Forced - Immediate | 2018 | Waste Heat | WH | 852 | CC steam units | NPCC | Summer | 59.3333 | 10 | 1 | 1 | 8823-SCR NOx Other ammonia system problems | D1-Forced - Immediate | 852-CC steam units
8825 | Other SCR NOx problems | Pollution Control Equipment | NOx Reduction Systems | D1 | Forced - Immediate | 2018 | Coal | CC | 100 | Fossil-Steam | MRO | Off-Peak | 827.75 | 43 | 1 | 1 | 8825-Other SCR NOx problems | D1-Forced - Immediate | 100-Fossil-Steam
8825 | Other SCR NOx problems | Pollution Control Equipment | NOx Reduction Systems | D1 | Forced - Immediate | 2018 | Coal | CC | 100 | Fossil-Steam | MRO | Summer | 18 | 18 | 1 | 1 | 8825-Other SCR NOx problems | D1-Forced - Immediate | 100-Fossil-Steam
8825 | Other SCR NOx problems | Pollution Control Equipment | NOx Reduction Systems | D1 | Forced - Immediate | 2018 | Coal | CC | 100 | Fossil-Steam | MRO | Summer | 206.6167 | 23 | 1 | 1 | 8825-Other SCR NOx problems | D1-Forced - Immediate | 100-Fossil-Steam
8825 | Other SCR NOx problems | Pollution Control Equipment | NOx Reduction Systems | D1 | Forced - Immediate | 2018 | Coal | CC | 100 | Fossil-Steam | MRO | Summer | 420 | 48 | 1 | 1 | 8825-Other SCR NOx problems | D1-Forced - Immediate | 100-Fossil-Steam
8825 | Other SCR NOx problems | Pollution Control Equipment | NOx Reduction Systems | D1 | Forced - Immediate | 2018 | Coal | CC | 100 | Fossil-Steam | RFC | Winter | 1272 | 20 | 1 | 1 | 8825-Other SCR NOx problems | D1-Forced - Immediate | 100-Fossil-Steam
8825 | Other SCR NOx problems | Pollution Control Equipment | NOx Reduction Systems | D2 | Forced - Delayed | 2018 | Coal | CC | 100 | Fossil-Steam | RFC | Off-Peak | 335.1 | 55.85 | 1 | 1 | 8825-Other SCR NOx problems | D2-Forced - Delayed | 100-Fossil-Steam
8825 | Other SCR NOx problems | Pollution Control Equipment | NOx Reduction Systems | D1 | Forced - Immediate | 2018 | Coal | CC | 100 | Fossil-Steam | MRO | Off-Peak | 84.5 | 13 | 1 | 1 | 8825-Other SCR NOx problems | D1-Forced - Immediate | 100-Fossil-Steam
8825 | Other SCR NOx problems | Pollution Control Equipment | NOx Reduction Systems | D1 | Forced - Immediate | 2018 | Coal | CC | 100 | Fossil-Steam | MRO | Off-Peak | 1427.25 | 33 | 1 | 1 | 8825-Other SCR NOx problems | D1-Forced - Immediate | 100-Fossil-Steam
8825 | Other SCR NOx problems | Pollution Control Equipment | NOx Reduction Systems | D1 | Forced - Immediate | 2018 | Coal | CC | 100 | Fossil-Steam | MRO | Off-Peak | 6175 | 38 | 1 | 1 | 8825-Other SCR NOx problems | D1-Forced - Immediate | 100-Fossil-Steam
8825 | Other SCR NOx problems | Pollution Control Equipment | NOx Reduction Systems | D1 | Forced - Immediate | 2018 | Coal | CC | 100 | Fossil-Steam | MRO | Summer | 270.25 | 23 | 1 | 1 | 8825-Other SCR NOx problems | D1-Forced - Immediate | 100-Fossil-Steam
8825 | Other SCR NOx problems | Pollution Control Equipment | NOx Reduction Systems | D1 | Forced - Immediate | 2018 | Coal | CC | 100 | Fossil-Steam | MRO | Summer | 279.5333 | 28 | 1 | 1 | 8825-Other SCR NOx problems | D1-Forced - Immediate | 100-Fossil-Steam
8825 | Other SCR NOx problems | Pollution Control Equipment | NOx Reduction Systems | D1 | Forced - Immediate | 2018 | Coal | CC | 100 | Fossil-Steam | SERC | Winter | 247.9166 | 125 | 1 | 1 | 8825-Other SCR NOx problems | D1-Forced - Immediate | 100-Fossil-Steam
8825 | Other SCR NOx problems | Pollution Control Equipment | NOx Reduction Systems | D1 | Forced - Immediate | 2018 | Coal | CC | 100 | Fossil-Steam | SERC | Winter | 2041.5 | 90 | 1 | 1 | 8825-Other SCR NOx problems | D1-Forced - Immediate | 100-Fossil-Steam
8825 | Other SCR NOx problems | Pollution Control Equipment | NOx Reduction Systems | D1 | Forced - Immediate | 2018 | Coal | CC | 100 | Fossil-Steam | MRO | Winter | 3024 | 63 | 1 | 1 | 8825-Other SCR NOx problems | D1-Forced - Immediate | 100-Fossil-Steam
8825 | Other SCR NOx problems | Pollution Control Equipment | NOx Reduction Systems | D2 | Forced - Delayed | 2018 | Coal | CC | 100 | Fossil-Steam | RFC | Off-Peak | 391.2 | 65.2 | 1 | 1 | 8825-Other SCR NOx problems | D2-Forced - Delayed | 100-Fossil-Steam
8825 | Other SCR NOx problems | Pollution Control Equipment | NOx Reduction Systems | SF | Startup Failure | 2018 | Coal | CC | 100 | Fossil-Steam | RFC | Off-Peak | 19044.6665 | 280 | 1 | 1 | 8825-Other SCR NOx problems | SF-Startup Failure | 100-Fossil-Steam
8825 | Other SCR NOx problems | Pollution Control Equipment | NOx Reduction Systems | D1 | Forced - Immediate | 2018 | Coal | CC | 100 | Fossil-Steam | MRO | Summer | 94.7333 | 28 | 1 | 1 | 8825-Other SCR NOx problems | D1-Forced - Immediate | 100-Fossil-Steam
8825 | Other SCR NOx problems | Pollution Control Equipment | NOx Reduction Systems | D1 | Forced - Immediate | 2018 | Coal | CC | 100 | Fossil-Steam | RFC | Winter | 2192.6665 | 440 | 1 | 1 | 8825-Other SCR NOx problems | D1-Forced - Immediate | 100-Fossil-Steam
8825 | Other SCR NOx problems | Pollution Control Equipment | NOx Reduction Systems | D1 | Forced - Immediate | 2018 | Coal | CC | 100 | Fossil-Steam | MRO | Winter | 36738 | 78 | 1 | 1 | 8825-Other SCR NOx problems | D1-Forced - Immediate | 100-Fossil-Steam
8825 | Other SCR NOx problems | Pollution Control Equipment | NOx Reduction Systems | D1 | Forced - Immediate | 2018 | Coal | CC | 100 | Fossil-Steam | MRO | Off-Peak | 540.5 | 23 | 1 | 1 | 8825-Other SCR NOx problems | D1-Forced - Immediate | 100-Fossil-Steam
8825 | Other SCR NOx problems | Pollution Control Equipment | NOx Reduction Systems | D1 | Forced - Immediate | 2018 | Coal | CC | 100 | Fossil-Steam | MRO | Off-Peak | 3648 | 228 | 1 | 1 | 8825-Other SCR NOx problems | D1-Forced - Immediate | 100-Fossil-Steam
8825 | Other SCR NOx problems | Pollution Control Equipment | NOx Reduction Systems | D1 | Forced - Immediate | 2018 | Coal | CC | 100 | Fossil-Steam | MRO | Winter | 5 | 15 | 1 | 1 | 8825-Other SCR NOx problems | D1-Forced - Immediate | 100-Fossil-Steam
8825 | Other SCR NOx problems | Pollution Control Equipment | NOx Reduction Systems | D1 | Forced - Immediate | 2018 | Coal | CC | 100 | Fossil-Steam | MRO | Winter | 3828.5 | 38 | 1 | 1 | 8825-Other SCR NOx problems | D1-Forced - Immediate | 100-Fossil-Steam
8825 | Other SCR NOx problems | Pollution Control Equipment | NOx Reduction Systems | D1 | Forced - Immediate | 2018 | Other | WD | 100 | Fossil-Steam | NPCC | Off-Peak | 1478.3253 | 15.23 | 1 | 1 | 8825-Other SCR NOx problems | D1-Forced - Immediate | 100-Fossil-Steam
8825 | Other SCR NOx problems | Pollution Control Equipment | NOx Reduction Systems | D1 | Forced - Immediate | 2018 | Coal | CC | 100 | Fossil-Steam | MRO | Off-Peak | 84 | 28 | 1 | 1 | 8825-Other SCR NOx problems | D1-Forced - Immediate | 100-Fossil-Steam
8825 | Other SCR NOx problems | Pollution Control Equipment | NOx Reduction Systems | D1 | Forced - Immediate | 2018 | Coal | CC | 100 | Fossil-Steam | MRO | Off-Peak | 283.25 | 33 | 1 | 1 | 8825-Other SCR NOx problems | D1-Forced - Immediate | 100-Fossil-Steam
8825 | Other SCR NOx problems | Pollution Control Equipment | NOx Reduction Systems | D1 | Forced - Immediate | 2018 | Coal | CC | 100 | Fossil-Steam | MRO | Off-Peak | 4265.25 | 363 | 1 | 1 | 8825-Other SCR NOx problems | D1-Forced - Immediate | 100-Fossil-Steam
8825 | Other SCR NOx problems | Pollution Control Equipment | NOx Reduction Systems | D1 | Forced - Immediate | 2018 | Coal | CC | 100 | Fossil-Steam | MRO | Summer | 431.7 | 18 | 1 | 1 | 8825-Other SCR NOx problems | D1-Forced - Immediate | 100-Fossil-Steam
8825 | Other SCR NOx problems | Pollution Control Equipment | NOx Reduction Systems | D1 | Forced - Immediate | 2018 | Coal | CC | 100 | Fossil-Steam | MRO | Winter | 2130.4167 | 25 | 1 | 1 | 8825-Other SCR NOx problems | D1-Forced - Immediate | 100-Fossil-Steam
8825 | Other SCR NOx problems | Pollution Control Equipment | NOx Reduction Systems | D1 | Forced - Immediate | 2018 | Other | WD | 100 | Fossil-Steam | NPCC | Winter | 697.05 | 15.49 | 1 | 1 | 8825-Other SCR NOx problems | D1-Forced - Immediate | 100-Fossil-Steam
8825 | Other SCR NOx problems | Pollution Control Equipment | NOx Reduction Systems | D1 | Forced - Immediate | 2018 | Coal | CC | 100 | Fossil-Steam | MRO | Off-Peak | 622.75 | 53 | 1 | 1 | 8825-Other SCR NOx problems | D1-Forced - Immediate | 100-Fossil-Steam
8825 | Other SCR NOx problems | Pollution Control Equipment | NOx Reduction Systems | D1 | Forced - Immediate | 2018 | Coal | CC | 100 | Fossil-Steam | MRO | Summer | 228.2 | 28 | 1 | 1 | 8825-Other SCR NOx problems | D1-Forced - Immediate | 100-Fossil-Steam
8825 | Other SCR NOx problems | Pollution Control Equipment | NOx Reduction Systems | D1 | Forced - Immediate | 2018 | Coal | CC | 100 | Fossil-Steam | SERC | Winter | 140197.8333 | 95 | 1 | 1 | 8825-Other SCR NOx problems | D1-Forced - Immediate | 100-Fossil-Steam
8825 | Other SCR NOx problems | Pollution Control Equipment | NOx Reduction Systems | D1 | Forced - Immediate | 2018 | Other | WD | 100 | Fossil-Steam | NPCC | Summer | 1797.92 | 26.44 | 1 | 1 | 8825-Other SCR NOx problems | D1-Forced - Immediate | 100-Fossil-Steam
8825 | Other SCR NOx problems | Pollution Control Equipment | NOx Reduction Systems | D2 | Forced - Delayed | 2018 | Coal | CC | 100 | Fossil-Steam | MRO | Off-Peak | 952 | 28 | 1 | 1 | 8825-Other SCR NOx problems | D2-Forced - Delayed | 100-Fossil-Steam
8825 | Other SCR NOx problems | Pollution Control Equipment | NOx Reduction Systems | D1 | Forced - Immediate | 2018 | Coal | CC | 100 | Fossil-Steam | MRO | Off-Peak | 72 | 18 | 1 | 1 | 8825-Other SCR NOx problems | D1-Forced - Immediate | 100-Fossil-Steam
8825 | Other SCR NOx problems | Pollution Control Equipment | NOx Reduction Systems | D1 | Forced - Immediate | 2018 | Coal | CC | 100 | Fossil-Steam | MRO | Off-Peak | 137.5 | 33 | 1 | 1 | 8825-Other SCR NOx problems | D1-Forced - Immediate | 100-Fossil-Steam
8825 | Other SCR NOx problems | Pollution Control Equipment | NOx Reduction Systems | D1 | Forced - Immediate | 2018 | Coal | CC | 100 | Fossil-Steam | MRO | Off-Peak | 348.3333 | 38 | 1 | 1 | 8825-Other SCR NOx problems | D1-Forced - Immediate | 100-Fossil-Steam
8825 | Other SCR NOx problems | Pollution Control Equipment | NOx Reduction Systems | D1 | Forced - Immediate | 2018 | Coal | CC | 100 | Fossil-Steam | MRO | Off-Peak | 922.9 | 11 | 1 | 1 | 8825-Other SCR NOx problems | D1-Forced - Immediate | 100-Fossil-Steam
8825 | Other SCR NOx problems | Pollution Control Equipment | NOx Reduction Systems | D1 | Forced - Immediate | 2018 | Coal | CC | 100 | Fossil-Steam | MRO | Off-Peak | 1169 | 28 | 1 | 1 | 8825-Other SCR NOx problems | D1-Forced - Immediate | 100-Fossil-Steam
8825 | Other SCR NOx problems | Pollution Control Equipment | NOx Reduction Systems | D1 | Forced - Immediate | 2018 | Coal | CC | 100 | Fossil-Steam | MRO | Off-Peak | 2106.48 | 20.96 | 1 | 1 | 8825-Other SCR NOx problems | D1-Forced - Immediate | 100-Fossil-Steam
8825 | Other SCR NOx problems | Pollution Control Equipment | NOx Reduction Systems | D1 | Forced - Immediate | 2018 | Coal | CC | 100 | Fossil-Steam | NPCC | Summer | 155.5366 | 160.9 | 1 | 1 | 8825-Other SCR NOx problems | D1-Forced - Immediate | 100-Fossil-Steam
8825 | Other SCR NOx problems | Pollution Control Equipment | NOx Reduction Systems | D1 | Forced - Immediate | 2018 | Coal | CC | 100 | Fossil-Steam | MRO | Off-Peak | 24 | 18 | 1 | 1 | 8825-Other SCR NOx problems | D1-Forced - Immediate | 100-Fossil-Steam
8825 | Other SCR NOx problems | Pollution Control Equipment | NOx Reduction Systems | D1 | Forced - Immediate | 2018 | Coal | CC | 100 | Fossil-Steam | MRO | Off-Peak | 234.3333 | 38 | 1 | 1 | 8825-Other SCR NOx problems | D1-Forced - Immediate | 100-Fossil-Steam
8825 | Other SCR NOx problems | Pollution Control Equipment | NOx Reduction Systems | D1 | Forced - Immediate | 2018 | Coal | CC | 100 | Fossil-Steam | MRO | Off-Peak | 602.25 | 33 | 1 | 1 | 8825-Other SCR NOx problems | D1-Forced - Immediate | 100-Fossil-Steam
8825 | Other SCR NOx problems | Pollution Control Equipment | NOx Reduction Systems | D1 | Forced - Immediate | 2018 | Coal | CC | 100 | Fossil-Steam | MRO | Off-Peak | 3552 | 48 | 1 | 1 | 8825-Other SCR NOx problems | D1-Forced - Immediate | 100-Fossil-Steam
8825 | Other SCR NOx problems | Pollution Control Equipment | NOx Reduction Systems | D1 | Forced - Immediate | 2018 | Coal | CC | 100 | Fossil-Steam | WECC | Summer | 1464.6667 | 8 | 1 | 1 | 8825-Other SCR NOx problems | D1-Forced - Immediate | 100-Fossil-Steam
8825 | Other SCR NOx problems | Pollution Control Equipment | NOx Reduction Systems | D1 | Forced - Immediate | 2018 | Coal | CC | 100 | Fossil-Steam | MRO | Winter | 508.0833 | 13 | 1 | 1 | 8825-Other SCR NOx problems | D1-Forced - Immediate | 100-Fossil-Steam
8825 | Other SCR NOx problems | Pollution Control Equipment | NOx Reduction Systems | D1 | Forced - Immediate | 2018 | Coal | CC | 100 | Fossil-Steam | MRO | Winter | 4359.25 | 53 | 1 | 1 | 8825-Other SCR NOx problems | D1-Forced - Immediate | 100-Fossil-Steam
8825 | Other SCR NOx problems | Pollution Control Equipment | NOx Reduction Systems | D1 | Forced - Immediate | 2018 | Gas | GG | 300 | Gas Turbine/Jet Engine (Simple Cycle Operation) | NPCC | Off-Peak | 0.15 | 1 | 1 | 1 | 8825-Other SCR NOx problems | D1-Forced - Immediate | 300-Gas Turbine/Jet Engine (Simple Cycle Operation)
8825 | Other SCR NOx problems | Pollution Control Equipment | NOx Reduction Systems | D1 | Forced - Immediate | 2018 | Gas | GG | 300 | Gas Turbine/Jet Engine (Simple Cycle Operation) | NPCC | Off-Peak | 5.9833 | 1 | 1 | 1 | 8825-Other SCR NOx problems | D1-Forced - Immediate | 300-Gas Turbine/Jet Engine (Simple Cycle Operation)
8825 | Other SCR NOx problems | Pollution Control Equipment | NOx Reduction Systems | D1 | Forced - Immediate | 2018 | Gas | GG | 300 | Gas Turbine/Jet Engine (Simple Cycle Operation) | WECC | Off-Peak | 36.8105 | 26.61 | 1 | 1 | 8825-Other SCR NOx problems | D1-Forced - Immediate | 300-Gas Turbine/Jet Engine (Simple Cycle Operation)
8825 | Other SCR NOx problems | Pollution Control Equipment | NOx Reduction Systems | D1 | Forced - Immediate | 2018 | Gas | GG | 300 | Gas Turbine/Jet Engine (Simple Cycle Operation) | WECC | Summer | 586 | 12 | 2 | 2 | 8825-Other SCR NOx problems | D1-Forced - Immediate | 300-Gas Turbine/Jet Engine (Simple Cycle Operation)
8825 | Other SCR NOx problems | Pollution Control Equipment | NOx Reduction Systems | U1 | Forced - Immediate | 2018 | Gas | GG | 300 | Gas Turbine/Jet Engine (Simple Cycle Operation) | WECC | Summer | 315 | 42 | 1 | 1 | 8825-Other SCR NOx problems | U1-Forced - Immediate | 300-Gas Turbine/Jet Engine (Simple Cycle Operation)
8825 | Other SCR NOx problems | Pollution Control Equipment | NOx Reduction Systems | U1 | Forced - Immediate | 2018 | Gas | GG | 300 | Gas Turbine/Jet Engine (Simple Cycle Operation) | WECC | Summer | 1010.1666 | 47.5 | 1 | 1 | 8825-Other SCR NOx problems | U1-Forced - Immediate | 300-Gas Turbine/Jet Engine (Simple Cycle Operation)
8825 | Other SCR NOx problems | Pollution Control Equipment | NOx Reduction Systems | U1 | Forced - Immediate | 2018 | Gas | GG | 300 | Gas Turbine/Jet Engine (Simple Cycle Operation) | WECC | Winter | 23.6833 | 49 | 1 | 1 | 8825-Other SCR NOx problems | U1-Forced - Immediate | 300-Gas Turbine/Jet Engine (Simple Cycle Operation)
8825 | Other SCR NOx problems | Pollution Control Equipment | NOx Reduction Systems | U1 | Forced - Immediate | 2018 | Gas | GG | 300 | Gas Turbine/Jet Engine (Simple Cycle Operation) | TRE | Winter | 25.8333 | 50 | 1 | 1 | 8825-Other SCR NOx problems | U1-Forced - Immediate | 300-Gas Turbine/Jet Engine (Simple Cycle Operation)
8825 | Other SCR NOx problems | Pollution Control Equipment | NOx Reduction Systems | U1 | Forced - Immediate | 2018 | Gas | GG | 300 | Gas Turbine/Jet Engine (Simple Cycle Operation) | WECC | Winter | 82 | 60 | 1 | 1 | 8825-Other SCR NOx problems | U1-Forced - Immediate | 300-Gas Turbine/Jet Engine (Simple Cycle Operation)
8825 | Other SCR NOx problems | Pollution Control Equipment | NOx Reduction Systems | U1 | Forced - Immediate | 2018 | Gas | GG | 300 | Gas Turbine/Jet Engine (Simple Cycle Operation) | WECC | Winter | 7486.3833 | 49 | 1 | 1 | 8825-Other SCR NOx problems | U1-Forced - Immediate | 300-Gas Turbine/Jet Engine (Simple Cycle Operation)
8825 | Other SCR NOx problems | Pollution Control Equipment | NOx Reduction Systems | D1 | Forced - Immediate | 2018 | Gas | GG | 300 | Gas Turbine/Jet Engine (Simple Cycle Operation) | WECC | Off-Peak | 9.757 | 26.61 | 1 | 1 | 8825-Other SCR NOx problems | D1-Forced - Immediate | 300-Gas Turbine/Jet Engine (Simple Cycle Operation)
8825 | Other SCR NOx problems | Pollution Control Equipment | NOx Reduction Systems | D1 | Forced - Immediate | 2018 | Gas | GG | 300 | Gas Turbine/Jet Engine (Simple Cycle Operation) | NPCC | Summer | 0 | 0 | 1 | 1 | 8825-Other SCR NOx problems | D1-Forced - Immediate | 300-Gas Turbine/Jet Engine (Simple Cycle Operation)
8825 | Other SCR NOx problems | Pollution Control Equipment | NOx Reduction Systems | D1 | Forced - Immediate | 2018 | Gas | GG | 300 | Gas Turbine/Jet Engine (Simple Cycle Operation) | NPCC | Summer | 5 | 4 | 1 | 1 | 8825-Other SCR NOx problems | D1-Forced - Immediate | 300-Gas Turbine/Jet Engine (Simple Cycle Operation)
8825 | Other SCR NOx problems | Pollution Control Equipment | NOx Reduction Systems | D1 | Forced - Immediate | 2018 | Gas | GG | 300 | Gas Turbine/Jet Engine (Simple Cycle Operation) | NPCC | Summer | 8.2 | 3 | 1 | 1 | 8825-Other SCR NOx problems | D1-Forced - Immediate | 300-Gas Turbine/Jet Engine (Simple Cycle Operation)
8825 | Other SCR NOx problems | Pollution Control Equipment | NOx Reduction Systems | D1 | Forced - Immediate | 2018 | Gas | GG | 300 | Gas Turbine/Jet Engine (Simple Cycle Operation) | WECC | Summer | 16.2 | 27 | 2 | 2 | 8825-Other SCR NOx problems | D1-Forced - Immediate | 300-Gas Turbine/Jet Engine (Simple Cycle Operation)
8825 | Other SCR NOx problems | Pollution Control Equipment | NOx Reduction Systems | D1 | Forced - Immediate | 2018 | Gas | GG | 300 | Gas Turbine/Jet Engine (Simple Cycle Operation) | WECC | Summer | 289.2 | 12 | 1 | 1 | 8825-Other SCR NOx problems | D1-Forced - Immediate | 300-Gas Turbine/Jet Engine (Simple Cycle Operation)
8825 | Other SCR NOx problems | Pollution Control Equipment | NOx Reduction Systems | U1 | Forced - Immediate | 2018 | Gas | GG | 300 | Gas Turbine/Jet Engine (Simple Cycle Operation) | WECC | Winter | 146.1833 | 49 | 1 | 1 | 8825-Other SCR NOx problems | U1-Forced - Immediate | 300-Gas Turbine/Jet Engine (Simple Cycle Operation)
8825 | Other SCR NOx problems | Pollution Control Equipment | NOx Reduction Systems | D1 | Forced - Immediate | 2018 | Gas | GG | 300 | Gas Turbine/Jet Engine (Simple Cycle Operation) | NPCC | Off-Peak | 5 | 1 | 1 | 1 | 8825-Other SCR NOx problems | D1-Forced - Immediate | 300-Gas Turbine/Jet Engine (Simple Cycle Operation)
8825 | Other SCR NOx problems | Pollution Control Equipment | NOx Reduction Systems | D1 | Forced - Immediate | 2018 | Gas | GG | 300 | Gas Turbine/Jet Engine (Simple Cycle Operation) | NPCC | Summer | 1.1833 | 1 | 1 | 1 | 8825-Other SCR NOx problems | D1-Forced - Immediate | 300-Gas Turbine/Jet Engine (Simple Cycle Operation)
8825 | Other SCR NOx problems | Pollution Control Equipment | NOx Reduction Systems | D1 | Forced - Immediate | 2018 | Gas | GG | 300 | Gas Turbine/Jet Engine (Simple Cycle Operation) | NPCC | Summer | 4.8 | 3 | 2 | 2 | 8825-Other SCR NOx problems | D1-Forced - Immediate | 300-Gas Turbine/Jet Engine (Simple Cycle Operation)
8825 | Other SCR NOx problems | Pollution Control Equipment | NOx Reduction Systems | D1 | Forced - Immediate | 2018 | Gas | GG | 300 | Gas Turbine/Jet Engine (Simple Cycle Operation) | WECC | Winter | 115.7535 | 26.61 | 1 | 1 | 8825-Other SCR NOx problems | D1-Forced - Immediate | 300-Gas Turbine/Jet Engine (Simple Cycle Operation)
8825 | Other SCR NOx problems | Pollution Control Equipment | NOx Reduction Systems | SF | Startup Failure | 2018 | Gas | GG | 300 | Gas Turbine/Jet Engine (Simple Cycle Operation) | MRO | Off-Peak | 27 | 45 | 1 | 1 | 8825-Other SCR NOx problems | SF-Startup Failure | 300-Gas Turbine/Jet Engine (Simple Cycle Operation)
8825 | Other SCR NOx problems | Pollution Control Equipment | NOx Reduction Systems | U1 | Forced - Immediate | 2018 | Gas | GG | 300 | Gas Turbine/Jet Engine (Simple Cycle Operation) | WECC | Off-Peak | 66.9666 | 49 | 1 | 1 | 8825-Other SCR NOx problems | U1-Forced - Immediate | 300-Gas Turbine/Jet Engine (Simple Cycle Operation)
8825 | Other SCR NOx problems | Pollution Control Equipment | NOx Reduction Systems | D1 | Forced - Immediate | 2018 | Gas | GG | 300 | Gas Turbine/Jet Engine (Simple Cycle Operation) | WECC | Off-Peak | 18.1835 | 26.61 | 1 | 1 | 8825-Other SCR NOx problems | D1-Forced - Immediate | 300-Gas Turbine/Jet Engine (Simple Cycle Operation)
8825 | Other SCR NOx problems | Pollution Control Equipment | NOx Reduction Systems | D1 | Forced - Immediate | 2018 | Gas | GG | 300 | Gas Turbine/Jet Engine (Simple Cycle Operation) | WECC | Off-Peak | 93.135 | 26.61 | 1 | 1 | 8825-Other SCR NOx problems | D1-Forced - Immediate | 300-Gas Turbine/Jet Engine (Simple Cycle Operation)
8825 | Other SCR NOx problems | Pollution Control Equipment | NOx Reduction Systems | D1 | Forced - Immediate | 2018 | Gas | GG | 300 | Gas Turbine/Jet Engine (Simple Cycle Operation) | NPCC | Summer | 7.3167 | 1 | 1 | 1 | 8825-Other SCR NOx problems | D1-Forced - Immediate | 300-Gas Turbine/Jet Engine (Simple Cycle Operation)
8825 | Other SCR NOx problems | Pollution Control Equipment | NOx Reduction Systems | D1 | Forced - Immediate | 2018 | Gas | GG | 300 | Gas Turbine/Jet Engine (Simple Cycle Operation) | WECC | Winter | 35.5 | 30 | 1 | 1 | 8825-Other SCR NOx problems | D1-Forced - Immediate | 300-Gas Turbine/Jet Engine (Simple Cycle Operation)
8825 | Other SCR NOx problems | Pollution Control Equipment | NOx Reduction Systems | U1 | Forced - Immediate | 2018 | Gas | GG | 300 | Gas Turbine/Jet Engine (Simple Cycle Operation) | NPCC | Summer | 16.625 | 39.9 | 1 | 1 | 8825-Other SCR NOx problems | U1-Forced - Immediate | 300-Gas Turbine/Jet Engine (Simple Cycle Operation)
8825 | Other SCR NOx problems | Pollution Control Equipment | NOx Reduction Systems | U1 | Forced - Immediate | 2018 | Gas | GG | 300 | Gas Turbine/Jet Engine (Simple Cycle Operation) | NPCC | Winter | 26.4066 | 46.6 | 1 | 1 | 8825-Other SCR NOx problems | U1-Forced - Immediate | 300-Gas Turbine/Jet Engine (Simple Cycle Operation)
8825 | Other SCR NOx problems | Pollution Control Equipment | NOx Reduction Systems | U1 | Forced - Immediate | 2018 | Gas | GG | 300 | Gas Turbine/Jet Engine (Simple Cycle Operation) | WECC | Winter | 885 | 60 | 1 | 1 | 8825-Other SCR NOx problems | U1-Forced - Immediate | 300-Gas Turbine/Jet Engine (Simple Cycle Operation)
8825 | Other SCR NOx problems | Pollution Control Equipment | NOx Reduction Systems | D1 | Forced - Immediate | 2018 | Gas | GG | 300 | Gas Turbine/Jet Engine (Simple Cycle Operation) | NPCC | Summer | 8.65 | 1.5 | 1 | 1 | 8825-Other SCR NOx problems | D1-Forced - Immediate | 300-Gas Turbine/Jet Engine (Simple Cycle Operation)
8825 | Other SCR NOx problems | Pollution Control Equipment | NOx Reduction Systems | D1 | Forced - Immediate | 2018 | Gas | GG | 300 | Gas Turbine/Jet Engine (Simple Cycle Operation) | WECC | Winter | 526 | 30 | 1 | 1 | 8825-Other SCR NOx problems | D1-Forced - Immediate | 300-Gas Turbine/Jet Engine (Simple Cycle Operation)
8825 | Other SCR NOx problems | Pollution Control Equipment | NOx Reduction Systems | U1 | Forced - Immediate | 2018 | Gas | GG | 300 | Gas Turbine/Jet Engine (Simple Cycle Operation) | WECC | Off-Peak | 16 | 48 | 1 | 1 | 8825-Other SCR NOx problems | U1-Forced - Immediate | 300-Gas Turbine/Jet Engine (Simple Cycle Operation)
8825 | Other SCR NOx problems | Pollution Control Equipment | NOx Reduction Systems | U1 | Forced - Immediate | 2018 | Gas | GG | 300 | Gas Turbine/Jet Engine (Simple Cycle Operation) | NPCC | Off-Peak | 45.8733 | 49.15 | 1 | 1 | 8825-Other SCR NOx problems | U1-Forced - Immediate | 300-Gas Turbine/Jet Engine (Simple Cycle Operation)
8825 | Other SCR NOx problems | Pollution Control Equipment | NOx Reduction Systems | U1 | Forced - Immediate | 2018 | Gas | GG | 300 | Gas Turbine/Jet Engine (Simple Cycle Operation) | WECC | Off-Peak | 99.66 | 45.3 | 1 | 1 | 8825-Other SCR NOx problems | U1-Forced - Immediate | 300-Gas Turbine/Jet Engine (Simple Cycle Operation)
8825 | Other SCR NOx problems | Pollution Control Equipment | NOx Reduction Systems | U1 | Forced - Immediate | 2018 | Gas | GG | 300 | Gas Turbine/Jet Engine (Simple Cycle Operation) | NPCC | Summer | 20.615 | 39.9 | 1 | 1 | 8825-Other SCR NOx problems | U1-Forced - Immediate | 300-Gas Turbine/Jet Engine (Simple Cycle Operation)
8825 | Other SCR NOx problems | Pollution Control Equipment | NOx Reduction Systems | U1 | Forced - Immediate | 2018 | Gas | GG | 300 | Gas Turbine/Jet Engine (Simple Cycle Operation) | WECC | Summer | 80.85 | 49 | 1 | 1 | 8825-Other SCR NOx problems | U1-Forced - Immediate | 300-Gas Turbine/Jet Engine (Simple Cycle Operation)
8825 | Other SCR NOx problems | Pollution Control Equipment | NOx Reduction Systems | U1 | Forced - Immediate | 2018 | Gas | GG | 300 | Gas Turbine/Jet Engine (Simple Cycle Operation) | WECC | Winter | 20.8 | 48 | 1 | 1 | 8825-Other SCR NOx problems | U1-Forced - Immediate | 300-Gas Turbine/Jet Engine (Simple Cycle Operation)
8825 | Other SCR NOx problems | Pollution Control Equipment | NOx Reduction Systems | U1 | Forced - Immediate | 2018 | Gas | GG | 300 | Gas Turbine/Jet Engine (Simple Cycle Operation) | MRO | Winter | 563.25 | 45 | 1 | 1 | 8825-Other SCR NOx problems | U1-Forced - Immediate | 300-Gas Turbine/Jet Engine (Simple Cycle Operation)
8825 | Other SCR NOx problems | Pollution Control Equipment | NOx Reduction Systems | D1 | Forced - Immediate | 2018 | Gas | GG | 300 | Gas Turbine/Jet Engine (Simple Cycle Operation) | NPCC | Summer | 9.025 | 1.5 | 1 | 1 | 8825-Other SCR NOx problems | D1-Forced - Immediate | 300-Gas Turbine/Jet Engine (Simple Cycle Operation)
8825 | Other SCR NOx problems | Pollution Control Equipment | NOx Reduction Systems | D1 | Forced - Immediate | 2018 | Gas | GG | 300 | Gas Turbine/Jet Engine (Simple Cycle Operation) | NPCC | Summer | 14.65 | 3 | 1 | 1 | 8825-Other SCR NOx problems | D1-Forced - Immediate | 300-Gas Turbine/Jet Engine (Simple Cycle Operation)
8825 | Other SCR NOx problems | Pollution Control Equipment | NOx Reduction Systems | D1 | Forced - Immediate | 2018 | Gas | GG | 300 | Gas Turbine/Jet Engine (Simple Cycle Operation) | WECC | Winter | 52.333 | 26.61 | 1 | 1 | 8825-Other SCR NOx problems | D1-Forced - Immediate | 300-Gas Turbine/Jet Engine (Simple Cycle Operation)
8825 | Other SCR NOx problems | Pollution Control Equipment | NOx Reduction Systems | U1 | Forced - Immediate | 2018 | Gas | GG | 300 | Gas Turbine/Jet Engine (Simple Cycle Operation) | NPCC | Off-Peak | 23.2333 | 41 | 1 | 1 | 8825-Other SCR NOx problems | U1-Forced - Immediate | 300-Gas Turbine/Jet Engine (Simple Cycle Operation)
8825 | Other SCR NOx problems | Pollution Control Equipment | NOx Reduction Systems | U1 | Forced - Immediate | 2018 | Gas | GG | 300 | Gas Turbine/Jet Engine (Simple Cycle Operation) | SERC | Summer | 294 | 42 | 1 | 1 | 8825-Other SCR NOx problems | U1-Forced - Immediate | 300-Gas Turbine/Jet Engine (Simple Cycle Operation)
8825 | Other SCR NOx problems | Pollution Control Equipment | NOx Reduction Systems | U1 | Forced - Immediate | 2018 | Gas | GG | 300 | Gas Turbine/Jet Engine (Simple Cycle Operation) | WECC | Summer | 9391.4533 | 93.2 | 1 | 1 | 8825-Other SCR NOx problems | U1-Forced - Immediate | 300-Gas Turbine/Jet Engine (Simple Cycle Operation)
8825 | Other SCR NOx problems | Pollution Control Equipment | NOx Reduction Systems | U1 | Forced - Immediate | 2018 | Gas | GG | 300 | Gas Turbine/Jet Engine (Simple Cycle Operation) | NPCC | Winter | 485.7658 | 49.15 | 1 | 1 | 8825-Other SCR NOx problems | U1-Forced - Immediate | 300-Gas Turbine/Jet Engine (Simple Cycle Operation)
8825 | Other SCR NOx problems | Pollution Control Equipment | NOx Reduction Systems | U1 | Forced - Immediate | 2018 | Gas | OG | 300 | Gas Turbine/Jet Engine (Simple Cycle Operation) | MRO | Summer | 867.6666 | 95 | 1 | 1 | 8825-Other SCR NOx problems | U1-Forced - Immediate | 300-Gas Turbine/Jet Engine (Simple Cycle Operation)
8825 | Other SCR NOx problems | Pollution Control Equipment | NOx Reduction Systems | D1 | Forced - Immediate | 2018 | Gas | GG | 300 | Gas Turbine/Jet Engine (Simple Cycle Operation) | WECC | Off-Peak | 17.2965 | 26.61 | 1 | 1 | 8825-Other SCR NOx problems | D1-Forced - Immediate | 300-Gas Turbine/Jet Engine (Simple Cycle Operation)
8825 | Other SCR NOx problems | Pollution Control Equipment | NOx Reduction Systems | D1 | Forced - Immediate | 2018 | Gas | GG | 300 | Gas Turbine/Jet Engine (Simple Cycle Operation) | WECC | Summer | 11 | 22 | 1 | 1 | 8825-Other SCR NOx problems | D1-Forced - Immediate | 300-Gas Turbine/Jet Engine (Simple Cycle Operation)
8825 | Other SCR NOx problems | Pollution Control Equipment | NOx Reduction Systems | U1 | Forced - Immediate | 2018 | Gas | GG | 300 | Gas Turbine/Jet Engine (Simple Cycle Operation) | NPCC | Summer | 83.6383 | 46.9 | 1 | 1 | 8825-Other SCR NOx problems | U1-Forced - Immediate | 300-Gas Turbine/Jet Engine (Simple Cycle Operation)
8825 | Other SCR NOx problems | Pollution Control Equipment | NOx Reduction Systems | U1 | Forced - Immediate | 2018 | Gas | GG | 300 | Gas Turbine/Jet Engine (Simple Cycle Operation) | NPCC | Summer | 130.34 | 39.9 | 1 | 1 | 8825-Other SCR NOx problems | U1-Forced - Immediate | 300-Gas Turbine/Jet Engine (Simple Cycle Operation)
8825 | Other SCR NOx problems | Pollution Control Equipment | NOx Reduction Systems | U1 | Forced - Immediate | 2018 | Gas | GG | 300 | Gas Turbine/Jet Engine (Simple Cycle Operation) | TRE | Winter | 44.9166 | 49 | 1 | 1 | 8825-Other SCR NOx problems | U1-Forced - Immediate | 300-Gas Turbine/Jet Engine (Simple Cycle Operation)
8825 | Other SCR NOx problems | Pollution Control Equipment | NOx Reduction Systems | D1 | Forced - Immediate | 2018 | Gas | GG | 300 | Gas Turbine/Jet Engine (Simple Cycle Operation) | WECC | Off-Peak | 16.853 | 26.61 | 1 | 1 | 8825-Other SCR NOx problems | D1-Forced - Immediate | 300-Gas Turbine/Jet Engine (Simple Cycle Operation)
8825 | Other SCR NOx problems | Pollution Control Equipment | NOx Reduction Systems | D1 | Forced - Immediate | 2018 | Gas | GG | 300 | Gas Turbine/Jet Engine (Simple Cycle Operation) | WECC | Off-Peak | 18.627 | 26.61 | 1 | 1 | 8825-Other SCR NOx problems | D1-Forced - Immediate | 300-Gas Turbine/Jet Engine (Simple Cycle Operation)
8825 | Other SCR NOx problems | Pollution Control Equipment | NOx Reduction Systems | D1 | Forced - Immediate | 2018 | Gas | GG | 300 | Gas Turbine/Jet Engine (Simple Cycle Operation) | WECC | Off-Peak | 697.1999 | 100.8 | 1 | 1 | 8825-Other SCR NOx problems | D1-Forced - Immediate | 300-Gas Turbine/Jet Engine (Simple Cycle Operation)
8825 | Other SCR NOx problems | Pollution Control Equipment | NOx Reduction Systems | D1 | Forced - Immediate | 2018 | Gas | GG | 300 | Gas Turbine/Jet Engine (Simple Cycle Operation) | NPCC | Summer | 7.3333 | 1 | 1 | 1 | 8825-Other SCR NOx problems | D1-Forced - Immediate | 300-Gas Turbine/Jet Engine (Simple Cycle Operation)
8825 | Other SCR NOx problems | Pollution Control Equipment | NOx Reduction Systems | D1 | Forced - Immediate | 2018 | Gas | GG | 300 | Gas Turbine/Jet Engine (Simple Cycle Operation) | WECC | Summer | 52.8 | 22 | 2 | 2 | 8825-Other SCR NOx problems | D1-Forced - Immediate | 300-Gas Turbine/Jet Engine (Simple Cycle Operation)
8825 | Other SCR NOx problems | Pollution Control Equipment | NOx Reduction Systems | D1 | Forced - Immediate | 2018 | Gas | GG | 300 | Gas Turbine/Jet Engine (Simple Cycle Operation) | RFC | Winter | 39.75 | 1 | 1 | 1 | 8825-Other SCR NOx problems | D1-Forced - Immediate | 300-Gas Turbine/Jet Engine (Simple Cycle Operation)
8825 | Other SCR NOx problems | Pollution Control Equipment | NOx Reduction Systems | D1 | Forced - Immediate | 2018 | Gas | GG | 300 | Gas Turbine/Jet Engine (Simple Cycle Operation) | WECC | Winter | 62.09 | 26.61 | 1 | 1 | 8825-Other SCR NOx problems | D1-Forced - Immediate | 300-Gas Turbine/Jet Engine (Simple Cycle Operation)
8825 | Other SCR NOx problems | Pollution Control Equipment | NOx Reduction Systems | U1 | Forced - Immediate | 2018 | Gas | GG | 300 | Gas Turbine/Jet Engine (Simple Cycle Operation) | WECC | Off-Peak | 20 | 48 | 1 | 1 | 8825-Other SCR NOx problems | U1-Forced - Immediate | 300-Gas Turbine/Jet Engine (Simple Cycle Operation)
8825 | Other SCR NOx problems | Pollution Control Equipment | NOx Reduction Systems | U1 | Forced - Immediate | 2018 | Gas | GG | 300 | Gas Turbine/Jet Engine (Simple Cycle Operation) | NPCC | Off-Peak | 38.95 | 41 | 1 | 1 | 8825-Other SCR NOx problems | U1-Forced - Immediate | 300-Gas Turbine/Jet Engine (Simple Cycle Operation)
8825 | Other SCR NOx problems | Pollution Control Equipment | NOx Reduction Systems | U1 | Forced - Immediate | 2018 | Gas | GG | 300 | Gas Turbine/Jet Engine (Simple Cycle Operation) | NPCC | Summer | 24.605 | 39.9 | 1 | 1 | 8825-Other SCR NOx problems | U1-Forced - Immediate | 300-Gas Turbine/Jet Engine (Simple Cycle Operation)
8825 | Other SCR NOx problems | Pollution Control Equipment | NOx Reduction Systems | U1 | Forced - Immediate | 2018 | Gas | GG | 300 | Gas Turbine/Jet Engine (Simple Cycle Operation) | NPCC | Summer | 535.9 | 46.6 | 1 | 1 | 8825-Other SCR NOx problems | U1-Forced - Immediate | 300-Gas Turbine/Jet Engine (Simple Cycle Operation)
8825 | Other SCR NOx problems | Pollution Control Equipment | NOx Reduction Systems | U1 | Forced - Immediate | 2018 | Gas | GG | 300 | Gas Turbine/Jet Engine (Simple Cycle Operation) | WECC | Summer | 2548 | 42 | 1 | 1 | 8825-Other SCR NOx problems | U1-Forced - Immediate | 300-Gas Turbine/Jet Engine (Simple Cycle Operation)
8825 | Other SCR NOx problems | Pollution Control Equipment | NOx Reduction Systems | U1 | Forced - Immediate | 2018 | Gas | GG | 300 | Gas Turbine/Jet Engine (Simple Cycle Operation) | WECC | Winter | 50.4 | 48 | 1 | 1 | 8825-Other SCR NOx problems | U1-Forced - Immediate | 300-Gas Turbine/Jet Engine (Simple Cycle Operation)
8825 | Other SCR NOx problems | Pollution Control Equipment | NOx Reduction Systems | U1 | Forced - Immediate | 2018 | Gas | OG | 850 | Combined Cycle Block | WECC | Winter | 3324 | 240 | 1 | 1 | 8825-Other SCR NOx problems | U1-Forced - Immediate | 850-Combined Cycle Block
8825 | Other SCR NOx problems | Pollution Control Equipment | NOx Reduction Systems | U1 | Forced - Immediate | 2018 | Gas | OG | 850 | Combined Cycle Block | WECC | Off-Peak | 6739.9999 | 240 | 1 | 1 | 8825-Other SCR NOx problems | U1-Forced - Immediate | 850-Combined Cycle Block
8825 | Other SCR NOx problems | Pollution Control Equipment | NOx Reduction Systems | D1 | Forced - Immediate | 2018 | Gas | GG | 850 | Combined Cycle Block | SERC | Winter | 2366.3998 | 288 | 1 | 1 | 8825-Other SCR NOx problems | D1-Forced - Immediate | 850-Combined Cycle Block
8825 | Other SCR NOx problems | Pollution Control Equipment | NOx Reduction Systems | U1 | Forced - Immediate | 2018 | Gas | OG | 850 | Combined Cycle Block | WECC | Off-Peak | 14431.9999 | 240 | 1 | 1 | 8825-Other SCR NOx problems | U1-Forced - Immediate | 850-Combined Cycle Block
8825 | Other SCR NOx problems | Pollution Control Equipment | NOx Reduction Systems | U1 | Forced - Immediate | 2018 | Gas | GG | 851 | CC GT units | WECC | Winter | 223.44 | 37.24 | 2 | 2 | 8825-Other SCR NOx problems | U1-Forced - Immediate | 851-CC GT units
8825 | Other SCR NOx problems | Pollution Control Equipment | NOx Reduction Systems | D1 | Forced - Immediate | 2018 | Gas | GG | 851 | CC GT units | NPCC | Off-Peak | 279.075 | 91.5 | 1 | 1 | 8825-Other SCR NOx problems | D1-Forced - Immediate | 851-CC GT units
8825 | Other SCR NOx problems | Pollution Control Equipment | NOx Reduction Systems | D1 | Forced - Immediate | 2018 | Gas | GG | 851 | CC GT units | NPCC | Off-Peak | 538.325 | 91.5 | 1 | 1 | 8825-Other SCR NOx problems | D1-Forced - Immediate | 851-CC GT units
8825 | Other SCR NOx problems | Pollution Control Equipment | NOx Reduction Systems | D1 | Forced - Immediate | 2018 | Gas | GG | 851 | CC GT units | TRE | Summer | 35.2916 | 38.5 | 1 | 1 | 8825-Other SCR NOx problems | D1-Forced - Immediate | 851-CC GT units
8825 | Other SCR NOx problems | Pollution Control Equipment | NOx Reduction Systems | U1 | Forced - Immediate | 2018 | Gas | GG | 851 | CC GT units | NPCC | Off-Peak | 4148.7165 | 229 | 1 | 1 | 8825-Other SCR NOx problems | U1-Forced - Immediate | 851-CC GT units
8825 | Other SCR NOx problems | Pollution Control Equipment | NOx Reduction Systems | D1 | Forced - Immediate | 2018 | Gas | GG | 851 | CC GT units | NPCC | Off-Peak | 486.4749 | 91.5 | 1 | 1 | 8825-Other SCR NOx problems | D1-Forced - Immediate | 851-CC GT units
8825 | Other SCR NOx problems | Pollution Control Equipment | NOx Reduction Systems | U1 | Forced - Immediate | 2018 | Gas | GG | 851 | CC GT units | NPCC | Off-Peak | 282.4333 | 229 | 1 | 1 | 8825-Other SCR NOx problems | U1-Forced - Immediate | 851-CC GT units
8825 | Other SCR NOx problems | Pollution Control Equipment | NOx Reduction Systems | D1 | Forced - Immediate | 2018 | Waste Heat | WH | 852 | CC steam units | NPCC | Off-Peak | 630.3333 | 122 | 1 | 1 | 8825-Other SCR NOx problems | D1-Forced - Immediate | 852-CC steam units
8825 | Other SCR NOx problems | Pollution Control Equipment | NOx Reduction Systems | D1 | Forced - Immediate | 2018 | Waste Heat | WH | 852 | CC steam units | NPCC | Off-Peak | 583.4708 | 150.25 | 1 | 1 | 8825-Other SCR NOx problems | D1-Forced - Immediate | 852-CC steam units
8825 | Other SCR NOx problems | Pollution Control Equipment | NOx Reduction Systems | D1 | Forced - Immediate | 2018 | Waste Heat | WH | 852 | CC steam units | TRE | Summer | 201.2499 | 105 | 1 | 1 | 8825-Other SCR NOx problems | D1-Forced - Immediate | 852-CC steam units
8825 | Other SCR NOx problems | Pollution Control Equipment | NOx Reduction Systems | D1 | Forced - Immediate | 2018 | Waste Heat | WH | 852 | CC steam units | NPCC | Off-Peak | 14.2333 | 122 | 1 | 1 | 8825-Other SCR NOx problems | D1-Forced - Immediate | 852-CC steam units
8825 | Other SCR NOx problems | Pollution Control Equipment | NOx Reduction Systems | U1 | Forced - Immediate | 2018 | Waste Heat | WH | 852 | CC steam units | NPCC | Off-Peak | 525.875 | 300.5 | 1 | 1 | 8825-Other SCR NOx problems | U1-Forced - Immediate | 852-CC steam units
8831 | CAH NOx Support materials | Pollution Control Equipment | NOx Reduction Systems | U1 | Forced - Immediate | 2018 | Gas | GG | 300 | Gas Turbine/Jet Engine (Simple Cycle Operation) | RFC | Winter | 783.9 | 134 | 1 | 1 | 8831-CAH NOx Support materials | U1-Forced - Immediate | 300-Gas Turbine/Jet Engine (Simple Cycle Operation)
8831 | CAH NOx Support materials | Pollution Control Equipment | NOx Reduction Systems | U1 | Forced - Immediate | 2018 | Gas | GG | 300 | Gas Turbine/Jet Engine (Simple Cycle Operation) | MRO | Off-Peak | 17.25 | 45 | 1 | 1 | 8831-CAH NOx Support materials | U1-Forced - Immediate | 300-Gas Turbine/Jet Engine (Simple Cycle Operation)
8831 | CAH NOx Support materials | Pollution Control Equipment | CO Reduction | U1 | Forced - Immediate | 2018 | Gas | GG | 850 | Combined Cycle Block | WECC | Off-Peak | 1736.5333 | 88 | 1 | 1 | 8831-CAH NOx Support materials | U1-Forced - Immediate | 850-Combined Cycle Block
8832 | CAH NOx Plugging | Pollution Control Equipment | NOx Reduction Systems | D1 | Forced - Immediate | 2018 | Coal | CC | 100 | Fossil-Steam | MRO | Summer | 5660.6666 | 28 | 1 | 1 | 8832-CAH NOx Plugging | D1-Forced - Immediate | 100-Fossil-Steam
8832 | CAH NOx Plugging | Pollution Control Equipment | NOx Reduction Systems | D1 | Forced - Immediate | 2018 | Coal | CC | 100 | Fossil-Steam | MRO | Summer | 145.3833 | 13 | 1 | 1 | 8832-CAH NOx Plugging | D1-Forced - Immediate | 100-Fossil-Steam
8832 | CAH NOx Plugging | Pollution Control Equipment | NOx Reduction Systems | D1 | Forced - Immediate | 2018 | Coal | CC | 100 | Fossil-Steam | MRO | Off-Peak | 588.25 | 13 | 1 | 1 | 8832-CAH NOx Plugging | D1-Forced - Immediate | 100-Fossil-Steam
8832 | CAH NOx Plugging | Pollution Control Equipment | NOx Reduction Systems | D1 | Forced - Immediate | 2018 | Coal | CC | 100 | Fossil-Steam | MRO | Summer | 3775.5 | 18 | 1 | 1 | 8832-CAH NOx Plugging | D1-Forced - Immediate | 100-Fossil-Steam
8832 | CAH NOx Plugging | Pollution Control Equipment | NOx Reduction Systems | D1 | Forced - Immediate | 2018 | Coal | CC | 100 | Fossil-Steam | MRO | Off-Peak | 7832 | 33 | 1 | 1 | 8832-CAH NOx Plugging | D1-Forced - Immediate | 100-Fossil-Steam
8835 | CAH NOx Other CAH problems | Pollution Control Equipment | NOx Reduction Systems | U1 | Forced - Immediate | 2018 | Gas | GG | 300 | Gas Turbine/Jet Engine (Simple Cycle Operation) | NPCC | Summer | 896.25 | 45 | 1 | 1 | 8835-CAH NOx Other CAH problems | U1-Forced - Immediate | 300-Gas Turbine/Jet Engine (Simple Cycle Operation)
8835 | CAH NOx Other CAH problems | Pollution Control Equipment | NOx Reduction Systems | U1 | Forced - Immediate | 2018 | Gas | GG | 800 | Miscellaneous | SERC | Winter | 1515.15 | 259 | 1 | 1 | 8835-CAH NOx Other CAH problems | U1-Forced - Immediate | 800-Miscellaneous
8840 | CO Active catalyst | Pollution Control Equipment | CO Control | U1 | Forced - Immediate | 2018 | Gas | GG | 300 | Gas Turbine/Jet Engine (Simple Cycle Operation) | NPCC | Summer | 14 | 40 | 1 | 1 | 8840-CO Active catalyst | U1-Forced - Immediate | 300-Gas Turbine/Jet Engine (Simple Cycle Operation)
8840 | CO Active catalyst | Pollution Control Equipment | CO Control | U1 | Forced - Immediate | 2018 | Gas | GG | 300 | Gas Turbine/Jet Engine (Simple Cycle Operation) | NPCC | Summer | 15.3333 | 40 | 1 | 1 | 8840-CO Active catalyst | U1-Forced - Immediate | 300-Gas Turbine/Jet Engine (Simple Cycle Operation)
8840 | CO Active catalyst | Pollution Control Equipment | CO Control | U1 | Forced - Immediate | 2018 | Gas | GG | 300 | Gas Turbine/Jet Engine (Simple Cycle Operation) | MRO | Winter | 1887 | 45 | 1 | 1 | 8840-CO Active catalyst | U1-Forced - Immediate | 300-Gas Turbine/Jet Engine (Simple Cycle Operation)
8840 | CO Active catalyst | Pollution Control Equipment | CO Control | U1 | Forced - Immediate | 2018 | Gas | GG | 300 | Gas Turbine/Jet Engine (Simple Cycle Operation) | MRO | Winter | 105 | 45 | 1 | 1 | 8840-CO Active catalyst | U1-Forced - Immediate | 300-Gas Turbine/Jet Engine (Simple Cycle Operation)
8840 | CO Active catalyst | Pollution Control Equipment | CO Control | U1 | Forced - Immediate | 2018 | Gas | GG | 300 | Gas Turbine/Jet Engine (Simple Cycle Operation) | MRO | Winter | 126.75 | 45 | 1 | 1 | 8840-CO Active catalyst | U1-Forced - Immediate | 300-Gas Turbine/Jet Engine (Simple Cycle Operation)
8840 | CO Active catalyst | Pollution Control Equipment | CO Control | D1 | Forced - Immediate | 2018 | Gas | GG | 850 | Combined Cycle Block | WECC | Off-Peak | 617.6667 | 17 | 1 | 1 | 8840-CO Active catalyst | D1-Forced - Immediate | 850-Combined Cycle Block
8840 | CO Active catalyst | Pollution Control Equipment | CO Control | D1 | Forced - Immediate | 2018 | Gas | GG | 850 | Combined Cycle Block | WECC | Off-Peak | 331.5667 | 29 | 1 | 1 | 8840-CO Active catalyst | D1-Forced - Immediate | 850-Combined Cycle Block
8840 | CO Active catalyst | Pollution Control Equipment | CO Control | D1 | Forced - Immediate | 2018 | Gas | GG | 850 | Combined Cycle Block | WECC | Off-Peak | 450.2167 | 17 | 1 | 1 | 8840-CO Active catalyst | D1-Forced - Immediate | 850-Combined Cycle Block
8840 | CO Active catalyst | Pollution Control Equipment | CO Reduction Systems | U1 | Forced - Immediate | 2018 | Gas | GG | 861 | CoG GT units | WECC | Off-Peak | 3399.8666 | 86 | 1 | 1 | 8840-CO Active catalyst | U1-Forced - Immediate | 861-CoG GT units
8841 | CO Support materials | Pollution Control Equipment | CO Control | D1 | Forced - Immediate | 2018 | Gas | GG | 100 | Fossil-Steam | RFC | Winter | 39.0833 | 67 | 1 | 1 | 8841-CO Support materials | D1-Forced - Immediate | 100-Fossil-Steam
8841 | CO Support materials | Pollution Control Equipment | CO Control | U1 | Forced - Immediate | 2018 | Gas | GG | 100 | Fossil-Steam | RFC | Winter | 153.3333 | 92 | 1 | 1 | 8841-CO Support materials | U1-Forced - Immediate | 100-Fossil-Steam
8841 | CO Support materials | Pollution Control Equipment | CO Control | U1 | Forced - Immediate | 2018 | Gas | GG | 300 | Gas Turbine/Jet Engine (Simple Cycle Operation) | WECC | Off-Peak | 35.4666 | 76 | 1 | 1 | 8841-CO Support materials | U1-Forced - Immediate | 300-Gas Turbine/Jet Engine (Simple Cycle Operation)
8841 | CO Support materials | Pollution Control Equipment | CO Control | U1 | Forced - Immediate | 2018 | Gas | GG | 300 | Gas Turbine/Jet Engine (Simple Cycle Operation) | WECC | Off-Peak | 2853.8 | 76 | 1 | 1 | 8841-CO Support materials | U1-Forced - Immediate | 300-Gas Turbine/Jet Engine (Simple Cycle Operation)
8842 | CO Plugging | Pollution Control Equipment | CO Reduction Systems | D1 | Forced - Immediate | 2018 | Gas | GG | 861 | CoG GT units | NPCC | Off-Peak | 19.1667 | 5 | 1 | 1 | 8842-CO Plugging | D1-Forced - Immediate | 861-CoG GT units
8842 | CO Plugging | Pollution Control Equipment | CO Reduction Systems | D1 | Forced - Immediate | 2018 | Gas | GG | 861 | CoG GT units | NPCC | Winter | 72.4167 | 5 | 1 | 1 | 8842-CO Plugging | D1-Forced - Immediate | 861-CoG GT units
8842 | CO Plugging | Pollution Control Equipment | CO Reduction Systems | D1 | Forced - Immediate | 2018 | Gas | GG | 861 | CoG GT units | NPCC | Winter | 73.15 | 7 | 1 | 1 | 8842-CO Plugging | D1-Forced - Immediate | 861-CoG GT units
8842 | CO Plugging | Pollution Control Equipment | CO Reduction Systems | D1 | Forced - Immediate | 2018 | Gas | GG | 861 | CoG GT units | NPCC | Off-Peak | 80.3333 | 5 | 1 | 1 | 8842-CO Plugging | D1-Forced - Immediate | 861-CoG GT units
8842 | CO Plugging | Pollution Control Equipment | CO Reduction Systems | D1 | Forced - Immediate | 2018 | Gas | GG | 861 | CoG GT units | NPCC | Off-Peak | 88.9 | 6 | 1 | 1 | 8842-CO Plugging | D1-Forced - Immediate | 861-CoG GT units
8842 | CO Plugging | Pollution Control Equipment | CO Reduction Systems | D1 | Forced - Immediate | 2018 | Gas | GG | 861 | CoG GT units | NPCC | Winter | 81.5 | 5 | 1 | 1 | 8842-CO Plugging | D1-Forced - Immediate | 861-CoG GT units
8842 | CO Plugging | Pollution Control Equipment | CO Reduction Systems | D1 | Forced - Immediate | 2018 | Gas | GG | 861 | CoG GT units | NPCC | Off-Peak | 83.8333 | 5 | 1 | 1 | 8842-CO Plugging | D1-Forced - Immediate | 861-CoG GT units
8842 | CO Plugging | Pollution Control Equipment | CO Reduction Systems | D1 | Forced - Immediate | 2018 | Gas | GG | 861 | CoG GT units | NPCC | Winter | 54.8 | 6 | 1 | 1 | 8842-CO Plugging | D1-Forced - Immediate | 861-CoG GT units
8842 | CO Plugging | Pollution Control Equipment | CO Reduction Systems | D1 | Forced - Immediate | 2018 | Gas | GG | 861 | CoG GT units | NPCC | Winter | 62.4 | 4 | 1 | 1 | 8842-CO Plugging | D1-Forced - Immediate | 861-CoG GT units
8842 | CO Plugging | Pollution Control Equipment | CO Reduction Systems | D1 | Forced - Immediate | 2018 | Gas | GG | 861 | CoG GT units | NPCC | Off-Peak | 73.5 | 5 | 1 | 1 | 8842-CO Plugging | D1-Forced - Immediate | 861-CoG GT units
8842 | CO Plugging | Pollution Control Equipment | CO Reduction Systems | D1 | Forced - Immediate | 2018 | Gas | GG | 861 | CoG GT units | NPCC | Winter | 11.7 | 6 | 1 | 1 | 8842-CO Plugging | D1-Forced - Immediate | 861-CoG GT units
8842 | CO Plugging | Pollution Control Equipment | CO Reduction Systems | D1 | Forced - Immediate | 2018 | Gas | GG | 861 | CoG GT units | NPCC | Winter | 28.8667 | 4 | 1 | 1 | 8842-CO Plugging | D1-Forced - Immediate | 861-CoG GT units
8842 | CO Plugging | Pollution Control Equipment | CO Reduction Systems | D1 | Forced - Immediate | 2018 | Gas | GG | 861 | CoG GT units | NPCC | Winter | 95.6 | 3 | 2 | 2 | 8842-CO Plugging | D1-Forced - Immediate | 861-CoG GT units
8842 | CO Plugging | Pollution Control Equipment | CO Reduction Systems | D1 | Forced - Immediate | 2018 | Gas | GG | 861 | CoG GT units | NPCC | Winter | 25.8667 | 4 | 1 | 1 | 8842-CO Plugging | D1-Forced - Immediate | 861-CoG GT units
8842 | CO Plugging | Pollution Control Equipment | CO Reduction Systems | D1 | Forced - Immediate | 2018 | Gas | GG | 861 | CoG GT units | NPCC | Off-Peak | 69.5833 | 5 | 1 | 1 | 8842-CO Plugging | D1-Forced - Immediate | 861-CoG GT units
8842 | CO Plugging | Pollution Control Equipment | CO Reduction Systems | D1 | Forced - Immediate | 2018 | Gas | GG | 861 | CoG GT units | NPCC | Winter | 46.8 | 3 | 1 | 1 | 8842-CO Plugging | D1-Forced - Immediate | 861-CoG GT units
8845 | Other CO reduction problems | Pollution Control Equipment | CO Control | D1 | Forced - Immediate | 2018 | Coal | CC | 100 | Fossil-Steam | WECC | Off-Peak | 18.75 | 2.5 | 1 | 1 | 8845-Other CO reduction problems | D1-Forced - Immediate | 100-Fossil-Steam
8845 | Other CO reduction problems | Pollution Control Equipment | CO Control | D1 | Forced - Immediate | 2018 | Coal | CC | 100 | Fossil-Steam | MRO | Off-Peak | 980 | 30 | 1 | 1 | 8845-Other CO reduction problems | D1-Forced - Immediate | 100-Fossil-Steam
8845 | Other CO reduction problems | Pollution Control Equipment | CO Control | D1 | Forced - Immediate | 2018 | Coal | CC | 100 | Fossil-Steam | RFC | Summer | 5.76 | 5.76 | 1 | 1 | 8845-Other CO reduction problems | D1-Forced - Immediate | 100-Fossil-Steam
8845 | Other CO reduction problems | Pollution Control Equipment | CO Control | D1 | Forced - Immediate | 2018 | Coal | CC | 100 | Fossil-Steam | RFC | Winter | 3.05 | 3.05 | 1 | 1 | 8845-Other CO reduction problems | D1-Forced - Immediate | 100-Fossil-Steam
8845 | Other CO reduction problems | Pollution Control Equipment | CO Control | D1 | Forced - Immediate | 2018 | Coal | CC | 100 | Fossil-Steam | RFC | Winter | 5.87 | 5.87 | 1 | 1 | 8845-Other CO reduction problems | D1-Forced - Immediate | 100-Fossil-Steam
8845 | Other CO reduction problems | Pollution Control Equipment | CO Control | D1 | Forced - Immediate | 2018 | Coal | CC | 100 | Fossil-Steam | RFC | Winter | 7.83 | 7.83 | 1 | 1 | 8845-Other CO reduction problems | D1-Forced - Immediate | 100-Fossil-Steam
8845 | Other CO reduction problems | Pollution Control Equipment | CO Control | D1 | Forced - Immediate | 2018 | Coal | CC | 100 | Fossil-Steam | RFC | Winter | 10.5 | 3.5 | 1 | 1 | 8845-Other CO reduction problems | D1-Forced - Immediate | 100-Fossil-Steam
8845 | Other CO reduction problems | Pollution Control Equipment | CO Control | D1 | Forced - Immediate | 2018 | Coal | CC | 100 | Fossil-Steam | MRO | Winter | 16.3333 | 70 | 1 | 1 | 8845-Other CO reduction problems | D1-Forced - Immediate | 100-Fossil-Steam
8845 | Other CO reduction problems | Pollution Control Equipment | CO Control | D1 | Forced - Immediate | 2018 | Coal | CC | 100 | Fossil-Steam | MRO | Winter | 100 | 60 | 1 | 1 | 8845-Other CO reduction problems | D1-Forced - Immediate | 100-Fossil-Steam
8845 | Other CO reduction problems | Pollution Control Equipment | CO Control | D1 | Forced - Immediate | 2018 | Coal | CC | 100 | Fossil-Steam | RFC | Winter | 111.93 | 5.33 | 1 | 1 | 8845-Other CO reduction problems | D1-Forced - Immediate | 100-Fossil-Steam
8845 | Other CO reduction problems | Pollution Control Equipment | CO Control | D1 | Forced - Immediate | 2018 | Other | WD | 100 | Fossil-Steam | SERC | Summer | 34 | 6 | 1 | 1 | 8845-Other CO reduction problems | D1-Forced - Immediate | 100-Fossil-Steam
8845 | Other CO reduction problems | Pollution Control Equipment | CO Control | D1 | Forced - Immediate | 2018 | Other | WD | 100 | Fossil-Steam | SERC | Summer | 37.5 | 10 | 1 | 1 | 8845-Other CO reduction problems | D1-Forced - Immediate | 100-Fossil-Steam
8845 | Other CO reduction problems | Pollution Control Equipment | CO Control | D1 | Forced - Immediate | 2018 | Other | WD | 100 | Fossil-Steam | SERC | Winter | 14.0667 | 4 | 1 | 1 | 8845-Other CO reduction problems | D1-Forced - Immediate | 100-Fossil-Steam
8845 | Other CO reduction problems | Pollution Control Equipment | CO Control | U1 | Forced - Immediate | 2018 | Coal | CC | 100 | Fossil-Steam | RFC | Summer | 472.3666 | 37 | 1 | 1 | 8845-Other CO reduction problems | U1-Forced - Immediate | 100-Fossil-Steam
8845 | Other CO reduction problems | Pollution Control Equipment | CO Control | D1 | Forced - Immediate | 2018 | Coal | CC | 100 | Fossil-Steam | MRO | Off-Peak | 6 | 20 | 1 | 1 | 8845-Other CO reduction problems | D1-Forced - Immediate | 100-Fossil-Steam
8845 | Other CO reduction problems | Pollution Control Equipment | CO Control | D1 | Forced - Immediate | 2018 | Coal | CC | 100 | Fossil-Steam | MRO | Off-Peak | 11 | 60 | 1 | 1 | 8845-Other CO reduction problems | D1-Forced - Immediate | 100-Fossil-Steam
8845 | Other CO reduction problems | Pollution Control Equipment | CO Control | D1 | Forced - Immediate | 2018 | Coal | CC | 100 | Fossil-Steam | MRO | Summer | 5.3333 | 10 | 1 | 1 | 8845-Other CO reduction problems | D1-Forced - Immediate | 100-Fossil-Steam
8845 | Other CO reduction problems | Pollution Control Equipment | CO Control | D1 | Forced - Immediate | 2018 | Coal | CC | 100 | Fossil-Steam | RFC | Summer | 24.35 | 4.87 | 1 | 1 | 8845-Other CO reduction problems | D1-Forced - Immediate | 100-Fossil-Steam
8845 | Other CO reduction problems | Pollution Control Equipment | CO Control | D1 | Forced - Immediate | 2018 | Coal | CC | 100 | Fossil-Steam | RFC | Summer | 682.2752 | 19.21 | 1 | 1 | 8845-Other CO reduction problems | D1-Forced - Immediate | 100-Fossil-Steam
8845 | Other CO reduction problems | Pollution Control Equipment | CO Control | D1 | Forced - Immediate | 2018 | Coal | CC | 100 | Fossil-Steam | RFC | Winter | 5.56 | 2.78 | 1 | 1 | 8845-Other CO reduction problems | D1-Forced - Immediate | 100-Fossil-Steam
8845 | Other CO reduction problems | Pollution Control Equipment | CO Control | D1 | Forced - Immediate | 2018 | Coal | CC | 100 | Fossil-Steam | MRO | Winter | 6.6667 | 20 | 1 | 1 | 8845-Other CO reduction problems | D1-Forced - Immediate | 100-Fossil-Steam
8845 | Other CO reduction problems | Pollution Control Equipment | CO Control | D1 | Forced - Immediate | 2018 | Coal | CC | 100 | Fossil-Steam | MRO | Winter | 100.4999 | 90 | 1 | 1 | 8845-Other CO reduction problems | D1-Forced - Immediate | 100-Fossil-Steam
8845 | Other CO reduction problems | Pollution Control Equipment | CO Control | D1 | Forced - Immediate | 2018 | Other | WD | 100 | Fossil-Steam | SERC | Summer | 82.5 | 10 | 1 | 1 | 8845-Other CO reduction problems | D1-Forced - Immediate | 100-Fossil-Steam
8845 | Other CO reduction problems | Pollution Control Equipment | CO Control | U1 | Forced - Immediate | 2018 | Other | WD | 100 | Fossil-Steam | NPCC | Off-Peak | 173.95 | 21 | 1 | 1 | 8845-Other CO reduction problems | U1-Forced - Immediate | 100-Fossil-Steam
8845 | Other CO reduction problems | Pollution Control Equipment | CO Control | D1 | Forced - Immediate | 2018 | Coal | CC | 100 | Fossil-Steam | RFC | Off-Peak | 3.53 | 3.53 | 1 | 1 | 8845-Other CO reduction problems | D1-Forced - Immediate | 100-Fossil-Steam
8845 | Other CO reduction problems | Pollution Control Equipment | CO Control | D1 | Forced - Immediate | 2018 | Coal | CC | 100 | Fossil-Steam | RFC | Off-Peak | 8.96 | 4.48 | 1 | 1 | 8845-Other CO reduction problems | D1-Forced - Immediate | 100-Fossil-Steam
8845 | Other CO reduction problems | Pollution Control Equipment | CO Control | D1 | Forced - Immediate | 2018 | Coal | CC | 100 | Fossil-Steam | RFC | Summer | 4.76 | 4.76 | 1 | 1 | 8845-Other CO reduction problems | D1-Forced - Immediate | 100-Fossil-Steam
8845 | Other CO reduction problems | Pollution Control Equipment | CO Control | D1 | Forced - Immediate | 2018 | Coal | CC | 100 | Fossil-Steam | MRO | Summer | 43 | 10 | 1 | 1 | 8845-Other CO reduction problems | D1-Forced - Immediate | 100-Fossil-Steam
8845 | Other CO reduction problems | Pollution Control Equipment | CO Control | D1 | Forced - Immediate | 2018 | Coal | CC | 100 | Fossil-Steam | WECC | Summer | 488.3833 | 1 | 1 | 1 | 8845-Other CO reduction problems | D1-Forced - Immediate | 100-Fossil-Steam
8845 | Other CO reduction problems | Pollution Control Equipment | CO Control | D1 | Forced - Immediate | 2018 | Coal | CC | 100 | Fossil-Steam | MRO | Winter | 855 | 30 | 1 | 1 | 8845-Other CO reduction problems | D1-Forced - Immediate | 100-Fossil-Steam
8845 | Other CO reduction problems | Pollution Control Equipment | CO Control | U1 | Forced - Immediate | 2018 | Coal | CC | 100 | Fossil-Steam | RFC | Summer | 232.4833 | 37 | 1 | 1 | 8845-Other CO reduction problems | U1-Forced - Immediate | 100-Fossil-Steam
8845 | Other CO reduction problems | Pollution Control Equipment | CO Control | D1 | Forced - Immediate | 2018 | Coal | CC | 100 | Fossil-Steam | RFC | Off-Peak | 4.52 | 4.52 | 1 | 1 | 8845-Other CO reduction problems | D1-Forced - Immediate | 100-Fossil-Steam
8845 | Other CO reduction problems | Pollution Control Equipment | CO Control | D1 | Forced - Immediate | 2018 | Coal | CC | 100 | Fossil-Steam | MRO | Off-Peak | 10.9167 | 5 | 1 | 1 | 8845-Other CO reduction problems | D1-Forced - Immediate | 100-Fossil-Steam
8845 | Other CO reduction problems | Pollution Control Equipment | CO Control | D1 | Forced - Immediate | 2018 | Coal | CC | 100 | Fossil-Steam | WECC | Summer | 24817.2333 | 58 | 1 | 1 | 8845-Other CO reduction problems | D1-Forced - Immediate | 100-Fossil-Steam
8845 | Other CO reduction problems | Pollution Control Equipment | CO Control | D1 | Forced - Immediate | 2018 | Coal | CC | 100 | Fossil-Steam | WECC | Summer | 36096.75 | 183 | 1 | 1 | 8845-Other CO reduction problems | D1-Forced - Immediate | 100-Fossil-Steam
8845 | Other CO reduction problems | Pollution Control Equipment | CO Control | D1 | Forced - Immediate | 2018 | Coal | CC | 100 | Fossil-Steam | RFC | Winter | 2.78 | 2.78 | 1 | 1 | 8845-Other CO reduction problems | D1-Forced - Immediate | 100-Fossil-Steam
8845 | Other CO reduction problems | Pollution Control Equipment | CO Control | D1 | Forced - Immediate | 2018 | Coal | CC | 100 | Fossil-Steam | RFC | Winter | 3.29 | 3.29 | 1 | 1 | 8845-Other CO reduction problems | D1-Forced - Immediate | 100-Fossil-Steam
8845 | Other CO reduction problems | Pollution Control Equipment | CO Control | D1 | Forced - Immediate | 2018 | Coal | CC | 100 | Fossil-Steam | MRO | Winter | 12 | 80 | 1 | 1 | 8845-Other CO reduction problems | D1-Forced - Immediate | 100-Fossil-Steam
8845 | Other CO reduction problems | Pollution Control Equipment | CO Control | D1 | Forced - Immediate | 2018 | Coal | CC | 100 | Fossil-Steam | MRO | Winter | 47 | 30 | 1 | 1 | 8845-Other CO reduction problems | D1-Forced - Immediate | 100-Fossil-Steam
8845 | Other CO reduction problems | Pollution Control Equipment | CO Control | D1 | Forced - Immediate | 2018 | Coal | CC | 100 | Fossil-Steam | RFC | Winter | 229.28 | 14.33 | 1 | 1 | 8845-Other CO reduction problems | D1-Forced - Immediate | 100-Fossil-Steam
8845 | Other CO reduction problems | Pollution Control Equipment | CO Control | D1 | Forced - Immediate | 2018 | Coal | CC | 100 | Fossil-Steam | MRO | Summer | 15.6667 | 10 | 1 | 1 | 8845-Other CO reduction problems | D1-Forced - Immediate | 100-Fossil-Steam
8845 | Other CO reduction problems | Pollution Control Equipment | CO Control | D1 | Forced - Immediate | 2018 | Coal | CC | 100 | Fossil-Steam | RFC | Summer | 406.6215 | 26.49 | 1 | 1 | 8845-Other CO reduction problems | D1-Forced - Immediate | 100-Fossil-Steam
8845 | Other CO reduction problems | Pollution Control Equipment | CO Control | D1 | Forced - Immediate | 2018 | Coal | CC | 100 | Fossil-Steam | SERC | Summer | 431.6667 | 25 | 1 | 1 | 8845-Other CO reduction problems | D1-Forced - Immediate | 100-Fossil-Steam
8845 | Other CO reduction problems | Pollution Control Equipment | CO Control | D1 | Forced - Immediate | 2018 | Coal | CC | 100 | Fossil-Steam | RFC | Summer | 640.4883 | 26.78 | 1 | 1 | 8845-Other CO reduction problems | D1-Forced - Immediate | 100-Fossil-Steam
8845 | Other CO reduction problems | Pollution Control Equipment | CO Control | D1 | Forced - Immediate | 2018 | Coal | CC | 100 | Fossil-Steam | SERC | Summer | 16916.6666 | 100 | 1 | 1 | 8845-Other CO reduction problems | D1-Forced - Immediate | 100-Fossil-Steam
8845 | Other CO reduction problems | Pollution Control Equipment | CO Control | D1 | Forced - Immediate | 2018 | Coal | CC | 100 | Fossil-Steam | RFC | Winter | 6.6 | 3.3 | 1 | 1 | 8845-Other CO reduction problems | D1-Forced - Immediate | 100-Fossil-Steam
8845 | Other CO reduction problems | Pollution Control Equipment | CO Control | D1 | Forced - Immediate | 2018 | Coal | CC | 100 | Fossil-Steam | RFC | Winter | 12.33 | 4.11 | 1 | 1 | 8845-Other CO reduction problems | D1-Forced - Immediate | 100-Fossil-Steam
8845 | Other CO reduction problems | Pollution Control Equipment | CO Control | D1 | Forced - Immediate | 2018 | Coal | CC | 100 | Fossil-Steam | MRO | Winter | 55 | 60 | 1 | 1 | 8845-Other CO reduction problems | D1-Forced - Immediate | 100-Fossil-Steam
8845 | Other CO reduction problems | Pollution Control Equipment | CO Control | D1 | Forced - Immediate | 2018 | Coal | CC | 100 | Fossil-Steam | MRO | Winter | 230 | 40 | 1 | 1 | 8845-Other CO reduction problems | D1-Forced - Immediate | 100-Fossil-Steam
8845 | Other CO reduction problems | Pollution Control Equipment | CO Control | D1 | Forced - Immediate | 2018 | Coal | CC | 100 | Fossil-Steam | MRO | Off-Peak | 276 | 20 | 1 | 1 | 8845-Other CO reduction problems | D1-Forced - Immediate | 100-Fossil-Steam
8845 | Other CO reduction problems | Pollution Control Equipment | CO Control | D1 | Forced - Immediate | 2018 | Coal | CC | 100 | Fossil-Steam | RFC | Summer | 70.68 | 23.56 | 1 | 1 | 8845-Other CO reduction problems | D1-Forced - Immediate | 100-Fossil-Steam
8845 | Other CO reduction problems | Pollution Control Equipment | CO Control | D1 | Forced - Immediate | 2018 | Coal | CC | 100 | Fossil-Steam | MRO | Summer | 1705.3167 | 47 | 1 | 1 | 8845-Other CO reduction problems | D1-Forced - Immediate | 100-Fossil-Steam
8845 | Other CO reduction problems | Pollution Control Equipment | CO Control | D1 | Forced - Immediate | 2018 | Coal | CC | 100 | Fossil-Steam | RFC | Summer | 3035.4675 | 21.19 | 1 | 1 | 8845-Other CO reduction problems | D1-Forced - Immediate | 100-Fossil-Steam
8845 | Other CO reduction problems | Pollution Control Equipment | CO Control | D1 | Forced - Immediate | 2018 | Coal | CC | 100 | Fossil-Steam | SERC | Summer | 21169.1666 | 95 | 1 | 1 | 8845-Other CO reduction problems | D1-Forced - Immediate | 100-Fossil-Steam
8845 | Other CO reduction problems | Pollution Control Equipment | CO Control | D1 | Forced - Immediate | 2018 | Coal | CC | 100 | Fossil-Steam | MRO | Winter | 13.5 | 30 | 1 | 1 | 8845-Other CO reduction problems | D1-Forced - Immediate | 100-Fossil-Steam
8845 | Other CO reduction problems | Pollution Control Equipment | CO Control | D1 | Forced - Immediate | 2018 | Coal | CC | 100 | Fossil-Steam | MRO | Winter | 31.5 | 63 | 1 | 1 | 8845-Other CO reduction problems | D1-Forced - Immediate | 100-Fossil-Steam
8845 | Other CO reduction problems | Pollution Control Equipment | CO Control | D1 | Forced - Immediate | 2018 | Coal | CC | 100 | Fossil-Steam | RFC | Winter | 42.74 | 21.37 | 1 | 1 | 8845-Other CO reduction problems | D1-Forced - Immediate | 100-Fossil-Steam
8845 | Other CO reduction problems | Pollution Control Equipment | CO Control | D1 | Forced - Immediate | 2018 | Coal | CC | 100 | Fossil-Steam | RFC | Winter | 68.18 | 4.87 | 1 | 1 | 8845-Other CO reduction problems | D1-Forced - Immediate | 100-Fossil-Steam
8845 | Other CO reduction problems | Pollution Control Equipment | CO Control | D1 | Forced - Immediate | 2018 | Coal | CC | 100 | Fossil-Steam | RFC | Winter | 98.08 | 12.26 | 1 | 1 | 8845-Other CO reduction problems | D1-Forced - Immediate | 100-Fossil-Steam
8845 | Other CO reduction problems | Pollution Control Equipment | CO Control | D1 | Forced - Immediate | 2018 | Other | WD | 100 | Fossil-Steam | SERC | Summer | 33.4 | 6 | 1 | 1 | 8845-Other CO reduction problems | D1-Forced - Immediate | 100-Fossil-Steam
8845 | Other CO reduction problems | Pollution Control Equipment | CO Control | D1 | Forced - Immediate | 2018 | Other | WD | 100 | Fossil-Steam | SERC | Summer | 82.1667 | 10 | 1 | 1 | 8845-Other CO reduction problems | D1-Forced - Immediate | 100-Fossil-Steam
8845 | Other CO reduction problems | Pollution Control Equipment | CO Control | U1 | Forced - Immediate | 2018 | Coal | CC | 100 | Fossil-Steam | RFC | Summer | 1989.9833 | 37 | 1 | 1 | 8845-Other CO reduction problems | U1-Forced - Immediate | 100-Fossil-Steam
8845 | Other CO reduction problems | Pollution Control Equipment | CO Control | U1 | Forced - Immediate | 2018 | Coal | OS | 100 | Fossil-Steam | NPCC | Summer | 66.6666 | 40 | 1 | 1 | 8845-Other CO reduction problems | U1-Forced - Immediate | 100-Fossil-Steam
8845 | Other CO reduction problems | Pollution Control Equipment | CO Control | D1 | Forced - Immediate | 2018 | Coal | CC | 100 | Fossil-Steam | RFC | Off-Peak | 37.18 | 18.59 | 1 | 1 | 8845-Other CO reduction problems | D1-Forced - Immediate | 100-Fossil-Steam
8845 | Other CO reduction problems | Pollution Control Equipment | CO Control | D1 | Forced - Immediate | 2018 | Coal | CC | 100 | Fossil-Steam | RFC | Summer | 14.14 | 7.07 | 1 | 1 | 8845-Other CO reduction problems | D1-Forced - Immediate | 100-Fossil-Steam
8845 | Other CO reduction problems | Pollution Control Equipment | CO Control | D1 | Forced - Immediate | 2018 | Coal | CC | 100 | Fossil-Steam | RFC | Winter | 2.73 | 2.73 | 1 | 1 | 8845-Other CO reduction problems | D1-Forced - Immediate | 100-Fossil-Steam
8845 | Other CO reduction problems | Pollution Control Equipment | CO Control | D1 | Forced - Immediate | 2018 | Coal | CC | 100 | Fossil-Steam | RFC | Winter | 2.93 | 2.93 | 1 | 1 | 8845-Other CO reduction problems | D1-Forced - Immediate | 100-Fossil-Steam
8845 | Other CO reduction problems | Pollution Control Equipment | CO Control | D1 | Forced - Immediate | 2018 | Coal | CC | 100 | Fossil-Steam | RFC | Winter | 7.68 | 3.84 | 1 | 1 | 8845-Other CO reduction problems | D1-Forced - Immediate | 100-Fossil-Steam
8845 | Other CO reduction problems | Pollution Control Equipment | CO Control | D1 | Forced - Immediate | 2018 | Coal | CC | 100 | Fossil-Steam | RFC | Winter | 9.9942 | 3.35 | 1 | 1 | 8845-Other CO reduction problems | D1-Forced - Immediate | 100-Fossil-Steam
8845 | Other CO reduction problems | Pollution Control Equipment | CO Control | D1 | Forced - Immediate | 2018 | Coal | CC | 100 | Fossil-Steam | RFC | Winter | 16.53 | 5.51 | 1 | 1 | 8845-Other CO reduction problems | D1-Forced - Immediate | 100-Fossil-Steam
8845 | Other CO reduction problems | Pollution Control Equipment | CO Control | D1 | Forced - Immediate | 2018 | Coal | CC | 100 | Fossil-Steam | RFC | Winter | 90.78 | 15.13 | 1 | 1 | 8845-Other CO reduction problems | D1-Forced - Immediate | 100-Fossil-Steam
8845 | Other CO reduction problems | Pollution Control Equipment | CO Control | D1 | Forced - Immediate | 2018 | Coal | OS | 100 | Fossil-Steam | RFC | Off-Peak | 689.6 | 16 | 1 | 1 | 8845-Other CO reduction problems | D1-Forced - Immediate | 100-Fossil-Steam
8845 | Other CO reduction problems | Pollution Control Equipment | CO Control | D1 | Forced - Immediate | 2018 | Other | WD | 100 | Fossil-Steam | SERC | Summer | 22.8 | 6 | 1 | 1 | 8845-Other CO reduction problems | D1-Forced - Immediate | 100-Fossil-Steam
8845 | Other CO reduction problems | Pollution Control Equipment | CO Control | D1 | Forced - Immediate | 2018 | Coal | CC | 100 | Fossil-Steam | RFC | Off-Peak | 51.9 | 17.3 | 1 | 1 | 8845-Other CO reduction problems | D1-Forced - Immediate | 100-Fossil-Steam
8845 | Other CO reduction problems | Pollution Control Equipment | CO Control | D1 | Forced - Immediate | 2018 | Coal | CC | 100 | Fossil-Steam | RFC | Summer | 4.01 | 4.01 | 1 | 1 | 8845-Other CO reduction problems | D1-Forced - Immediate | 100-Fossil-Steam
8845 | Other CO reduction problems | Pollution Control Equipment | CO Control | D1 | Forced - Immediate | 2018 | Coal | CC | 100 | Fossil-Steam | RFC | Summer | 99.95 | 19.99 | 1 | 1 | 8845-Other CO reduction problems | D1-Forced - Immediate | 100-Fossil-Steam
8845 | Other CO reduction problems | Pollution Control Equipment | CO Control | D1 | Forced - Immediate | 2018 | Coal | CC | 100 | Fossil-Steam | RFC | Summer | 118.4167 | 29 | 1 | 1 | 8845-Other CO reduction problems | D1-Forced - Immediate | 100-Fossil-Steam
8845 | Other CO reduction problems | Pollution Control Equipment | CO Control | D1 | Forced - Immediate | 2018 | Coal | CC | 100 | Fossil-Steam | RFC | Summer | 179.76 | 25.68 | 1 | 1 | 8845-Other CO reduction problems | D1-Forced - Immediate | 100-Fossil-Steam
8845 | Other CO reduction problems | Pollution Control Equipment | CO Control | D1 | Forced - Immediate | 2018 | Coal | CC | 100 | Fossil-Steam | WECC | Summer | 1399.3 | 3 | 1 | 1 | 8845-Other CO reduction problems | D1-Forced - Immediate | 100-Fossil-Steam
8845 | Other CO reduction problems | Pollution Control Equipment | CO Control | D1 | Forced - Immediate | 2018 | Coal | CC | 100 | Fossil-Steam | RFC | Winter | 3.25 | 3.25 | 1 | 1 | 8845-Other CO reduction problems | D1-Forced - Immediate | 100-Fossil-Steam
8845 | Other CO reduction problems | Pollution Control Equipment | CO Control | U1 | Forced - Immediate | 2018 | Gas | GG | 300 | Gas Turbine/Jet Engine (Simple Cycle Operation) | RFC | Off-Peak | 156.6666 | 100 | 1 | 1 | 8845-Other CO reduction problems | U1-Forced - Immediate | 300-Gas Turbine/Jet Engine (Simple Cycle Operation)
8845 | Other CO reduction problems | Pollution Control Equipment | CO Control | U1 | Forced - Immediate | 2018 | Gas | GG | 300 | Gas Turbine/Jet Engine (Simple Cycle Operation) | WECC | Summer | 235.4833 | 71 | 1 | 1 | 8845-Other CO reduction problems | U1-Forced - Immediate | 300-Gas Turbine/Jet Engine (Simple Cycle Operation)
8845 | Other CO reduction problems | Pollution Control Equipment | CO Control | SF | Startup Failure | 2018 | Gas | GG | 300 | Gas Turbine/Jet Engine (Simple Cycle Operation) | MRO | Winter | 15.33 | 65.7 | 1 | 1 | 8845-Other CO reduction problems | SF-Startup Failure | 300-Gas Turbine/Jet Engine (Simple Cycle Operation)
8845 | Other CO reduction problems | Pollution Control Equipment | CO Control | SF | Startup Failure | 2018 | Gas | GG | 300 | Gas Turbine/Jet Engine (Simple Cycle Operation) | MRO | Winter | 4.38 | 65.7 | 1 | 1 | 8845-Other CO reduction problems | SF-Startup Failure | 300-Gas Turbine/Jet Engine (Simple Cycle Operation)
8845 | Other CO reduction problems | Pollution Control Equipment | CO Control | SF | Startup Failure | 2018 | Gas | GG | 300 | Gas Turbine/Jet Engine (Simple Cycle Operation) | MRO | Winter | 7.665 | 65.7 | 1 | 1 | 8845-Other CO reduction problems | SF-Startup Failure | 300-Gas Turbine/Jet Engine (Simple Cycle Operation)
8845 | Other CO reduction problems | Pollution Control Equipment | CO Control | D1 | Forced - Immediate | 2018 | Gas | GG | 300 | Gas Turbine/Jet Engine (Simple Cycle Operation) | SERC | Winter | 1.75 | 15 | 1 | 1 | 8845-Other CO reduction problems | D1-Forced - Immediate | 300-Gas Turbine/Jet Engine (Simple Cycle Operation)
8845 | Other CO reduction problems | Pollution Control Equipment | CO Control | U1 | Forced - Immediate | 2018 | Gas | GG | 850 | Combined Cycle Block | NPCC | Off-Peak | 329.5149 | 335.1 | 1 | 1 | 8845-Other CO reduction problems | U1-Forced - Immediate | 850-Combined Cycle Block
8845 | Other CO reduction problems | Pollution Control Equipment | CO Control | D1 | Forced - Immediate | 2018 | Gas | GG | 850 | Combined Cycle Block | WECC | Off-Peak | 360.1333 | 37 | 1 | 1 | 8845-Other CO reduction problems | D1-Forced - Immediate | 850-Combined Cycle Block
8845 | Other CO reduction problems | Pollution Control Equipment | CO Control | U1 | Forced - Immediate | 2018 | Gas | GG | 850 | Combined Cycle Block | NPCC | Winter | 430.0449 | 335.1 | 1 | 1 | 8845-Other CO reduction problems | U1-Forced - Immediate | 850-Combined Cycle Block
8845 | Other CO reduction problems | Pollution Control Equipment | CO Control | D1 | Forced - Immediate | 2018 | Gas | GG | 850 | Combined Cycle Block | WECC | Off-Peak | 1833.1 | 23 | 1 | 1 | 8845-Other CO reduction problems | D1-Forced - Immediate | 850-Combined Cycle Block
8845 | Other CO reduction problems | Pollution Control Equipment | CO Control | D1 | Forced - Immediate | 2018 | Gas | GG | 850 | Combined Cycle Block | WECC | Off-Peak | 1275.8833 | 37 | 1 | 1 | 8845-Other CO reduction problems | D1-Forced - Immediate | 850-Combined Cycle Block
8845 | Other CO reduction problems | Pollution Control Equipment | CO Control | D1 | Forced - Immediate | 2018 | Gas | GG | 851 | CC GT units | NPCC | Summer | 2.45 | 7 | 1 | 1 | 8845-Other CO reduction problems | D1-Forced - Immediate | 851-CC GT units
8845 | Other CO reduction problems | Pollution Control Equipment | CO Control | U1 | Forced - Immediate | 2018 | Gas | GG | 851 | CC GT units | MRO | Winter | 1296.5883 | 216.7 | 1 | 1 | 8845-Other CO reduction problems | U1-Forced - Immediate | 851-CC GT units
8845 | Other CO reduction problems | Pollution Control Equipment | CO Control | U1 | Forced - Immediate | 2018 | Gas | GG | 851 | CC GT units | WECC | Winter | 45.25 | 181 | 1 | 1 | 8845-Other CO reduction problems | U1-Forced - Immediate | 851-CC GT units
8845 | Other CO reduction problems | Pollution Control Equipment | CO Control | U1 | Forced - Immediate | 2018 | Gas | GG | 851 | CC GT units | WECC | Winter | 48.25 | 193 | 1 | 1 | 8845-Other CO reduction problems | U1-Forced - Immediate | 851-CC GT units
8845 | Other CO reduction problems | Pollution Control Equipment | CO Control | D1 | Forced - Immediate | 2018 | Waste Heat | WH | 852 | CC steam units | NPCC | Summer | 8.75 | 25 | 1 | 1 | 8845-Other CO reduction problems | D1-Forced - Immediate | 852-CC steam units
8845 | Other CO reduction problems | Pollution Control Equipment | CO Reduction Systems | U1 | Forced - Immediate | 2018 | Gas | GG | 861 | CoG GT units | WECC | Off-Peak | 5951.2 | 86 | 1 | 1 | 8845-Other CO reduction problems | U1-Forced - Immediate | 861-CoG GT units
8845 | Other CO reduction problems | Pollution Control Equipment | CO Reduction Systems | U1 | Forced - Immediate | 2018 | Waste Heat | WH | 862 | CoG steam units | WECC | Off-Peak | 1206 | 30 | 1 | 1 | 8845-Other CO reduction problems | U1-Forced - Immediate | 862-CoG steam units
8845 | Other CO reduction problems | Pollution Control Equipment | CO Reduction Systems | U1 | Forced - Immediate | 2018 | Waste Heat | WH | 862 | CoG steam units | WECC | Off-Peak | 2096 | 30 | 1 | 1 | 8845-Other CO reduction problems | U1-Forced - Immediate | 862-CoG steam units
9000 | Flood | External | Catastrophe | U1 | Forced - Immediate | 2018 | Coal | CC | 100 | Fossil-Steam | MRO | Summer | 2449.5 | 23 | 1 | 1 | 9000-Flood | U1-Forced - Immediate | 100-Fossil-Steam
9000 | Flood | External | Catastrophe | U1 | Forced - Immediate | 2018 | Coal | CC | 100 | Fossil-Steam | MRO | Summer | 11928 | 112 | 1 | 1 | 9000-Flood | U1-Forced - Immediate | 100-Fossil-Steam
9000 | Flood | External | Catastrophe | U1 | Forced - Immediate | 2018 | Coal | CC | 100 | Fossil-Steam | MRO | Summer | 12684 | 112 | 1 | 1 | 9000-Flood | U1-Forced - Immediate | 100-Fossil-Steam
9000 | Flood | External | Catastrophe | U1 | Forced - Immediate | 2018 | Gas | GG | 300 | Gas Turbine/Jet Engine (Simple Cycle Operation) | TRE | Winter | 171150.8333 | 50 | 1 | 1 | 9000-Flood | U1-Forced - Immediate | 300-Gas Turbine/Jet Engine (Simple Cycle Operation)
9000 | Flood | External | Catastrophe | U1 | Forced - Immediate | 2018 | Gas | GG | 300 | Gas Turbine/Jet Engine (Simple Cycle Operation) | TRE | Winter | 183600 | 54 | 1 | 1 | 9000-Flood | U1-Forced - Immediate | 300-Gas Turbine/Jet Engine (Simple Cycle Operation)
9000 | Flood | External | Catastrophe | U1 | Forced - Immediate | 2018 | Gas | GG | 300 | Gas Turbine/Jet Engine (Simple Cycle Operation) | TRE | Off-Peak | 5259.6 | 54 | 1 | 1 | 9000-Flood | U1-Forced - Immediate | 300-Gas Turbine/Jet Engine (Simple Cycle Operation)
9000 | Flood | External | Catastrophe | U1 | Forced - Immediate | 2018 | Gas | GG | 300 | Gas Turbine/Jet Engine (Simple Cycle Operation) | TRE | Winter | 170215.2 | 54 | 1 | 1 | 9000-Flood | U1-Forced - Immediate | 300-Gas Turbine/Jet Engine (Simple Cycle Operation)
9000 | Flood | External | Catastrophe | U1 | Forced - Immediate | 2018 | Gas | GG | 300 | Gas Turbine/Jet Engine (Simple Cycle Operation) | TRE | Winter | 194052.6 | 54 | 1 | 1 | 9000-Flood | U1-Forced - Immediate | 300-Gas Turbine/Jet Engine (Simple Cycle Operation)
9000 | Flood | External | Catastrophe | U1 | Forced - Immediate | 2018 | Gas | GG | 300 | Gas Turbine/Jet Engine (Simple Cycle Operation) | TRE | Winter | 176963.4 | 54 | 1 | 1 | 9000-Flood | U1-Forced - Immediate | 300-Gas Turbine/Jet Engine (Simple Cycle Operation)
9000 | Flood | External | Catastrophe | U1 | Forced - Immediate | 2018 | Gas | GG | 300 | Gas Turbine/Jet Engine (Simple Cycle Operation) | TRE | Off-Peak | 1087.2 | 54 | 1 | 1 | 9000-Flood | U1-Forced - Immediate | 300-Gas Turbine/Jet Engine (Simple Cycle Operation)
9000 | Flood | External | Catastrophe | U1 | Forced - Immediate | 2018 | Gas | GG | 300 | Gas Turbine/Jet Engine (Simple Cycle Operation) | SERC | Summer | 18079.75 | 39 | 1 | 1 | 9000-Flood | U1-Forced - Immediate | 300-Gas Turbine/Jet Engine (Simple Cycle Operation)
9000 | Flood | External | Catastrophe | U1 | Forced - Immediate | 2018 | Gas | GG | 300 | Gas Turbine/Jet Engine (Simple Cycle Operation) | SERC | Summer | 18159.7 | 39 | 1 | 1 | 9000-Flood | U1-Forced - Immediate | 300-Gas Turbine/Jet Engine (Simple Cycle Operation)
9000 | Flood | External | Catastrophe | U1 | Forced - Immediate | 2018 | Gas | GG | 300 | Gas Turbine/Jet Engine (Simple Cycle Operation) | TRE | Winter | 223738.6666 | 64 | 1 | 1 | 9000-Flood | U1-Forced - Immediate | 300-Gas Turbine/Jet Engine (Simple Cycle Operation)
9000 | Flood | External | Catastrophe | D1 | Forced - Immediate | 2018 | Hydro | WA | 500 | Pumped Storage/Hydro | RFC | Off-Peak | 43.5 | 2 | 1 | 1 | 9000-Flood | D1-Forced - Immediate | 500-Pumped Storage/Hydro
9000 | Flood | External | Catastrophe | D1 | Forced - Immediate | 2018 | Hydro | WA | 500 | Pumped Storage/Hydro | RFC | Off-Peak | 184 | 8 | 1 | 1 | 9000-Flood | D1-Forced - Immediate | 500-Pumped Storage/Hydro
9000 | Flood | External | Catastrophe | D1 | Forced - Immediate | 2018 | Hydro | WA | 500 | Pumped Storage/Hydro | RFC | Off-Peak | 220 | 4 | 1 | 1 | 9000-Flood | D1-Forced - Immediate | 500-Pumped Storage/Hydro
9000 | Flood | External | Catastrophe | D1 | Forced - Immediate | 2018 | Hydro | WA | 500 | Pumped Storage/Hydro | RFC | Off-Peak | 336 | 3 | 1 | 1 | 9000-Flood | D1-Forced - Immediate | 500-Pumped Storage/Hydro
9000 | Flood | External | Catastrophe | D1 | Forced - Immediate | 2018 | Hydro | WA | 500 | Pumped Storage/Hydro | RFC | Off-Peak | 1058.3733 | 10.4 | 1 | 1 | 9000-Flood | D1-Forced - Immediate | 500-Pumped Storage/Hydro
9000 | Flood | External | Catastrophe | D1 | Forced - Immediate | 2018 | Hydro | WA | 500 | Pumped Storage/Hydro | RFC | Off-Peak | 1533 | 7 | 1 | 1 | 9000-Flood | D1-Forced - Immediate | 500-Pumped Storage/Hydro
9000 | Flood | External | Catastrophe | D1 | Forced - Immediate | 2018 | Hydro | WA | 500 | Pumped Storage/Hydro | RFC | Off-Peak | 2295 | 12 | 1 | 1 | 9000-Flood | D1-Forced - Immediate | 500-Pumped Storage/Hydro
9000 | Flood | External | Catastrophe | D1 | Forced - Immediate | 2018 | Hydro | WA | 500 | Pumped Storage/Hydro | RFC | Off-Peak | 2691.24 | 8.2 | 1 | 1 | 9000-Flood | D1-Forced - Immediate | 500-Pumped Storage/Hydro
9000 | Flood | External | Catastrophe | D1 | Forced - Immediate | 2018 | Hydro | WA | 500 | Pumped Storage/Hydro | RFC | Summer | 44.4167 | 1 | 1 | 1 | 9000-Flood | D1-Forced - Immediate | 500-Pumped Storage/Hydro
9000 | Flood | External | Catastrophe | D1 | Forced - Immediate | 2018 | Hydro | WA | 500 | Pumped Storage/Hydro | RFC | Summer | 49.4667 | 2 | 1 | 1 | 9000-Flood | D1-Forced - Immediate | 500-Pumped Storage/Hydro
9000 | Flood | External | Catastrophe | D1 | Forced - Immediate | 2018 | Hydro | WA | 500 | Pumped Storage/Hydro | RFC | Summer | 136.6 | 2 | 1 | 1 | 9000-Flood | D1-Forced - Immediate | 500-Pumped Storage/Hydro
9000 | Flood | External | Catastrophe | D1 | Forced - Immediate | 2018 | Hydro | WA | 500 | Pumped Storage/Hydro | RFC | Summer | 152.3333 | 10 | 1 | 1 | 9000-Flood | D1-Forced - Immediate | 500-Pumped Storage/Hydro
9000 | Flood | External | Catastrophe | D1 | Forced - Immediate | 2018 | Hydro | WA | 500 | Pumped Storage/Hydro | RFC | Summer | 753.3833 | 17 | 1 | 1 | 9000-Flood | D1-Forced - Immediate | 500-Pumped Storage/Hydro
9000 | Flood | External | Catastrophe | D1 | Forced - Immediate | 2018 | Hydro | WA | 500 | Pumped Storage/Hydro | RFC | Summer | 902.1 | 9.7 | 1 | 1 | 9000-Flood | D1-Forced - Immediate | 500-Pumped Storage/Hydro
9000 | Flood | External | Catastrophe | D1 | Forced - Immediate | 2018 | Hydro | WA | 500 | Pumped Storage/Hydro | RFC | Winter | 306.3583 | 9.7 | 1 | 1 | 9000-Flood | D1-Forced - Immediate | 500-Pumped Storage/Hydro
9000 | Flood | External | Catastrophe | D1 | Forced - Immediate | 2018 | Hydro | WA | 500 | Pumped Storage/Hydro | RFC | Winter | 441.1883 | 9.7 | 1 | 1 | 9000-Flood | D1-Forced - Immediate | 500-Pumped Storage/Hydro
9000 | Flood | External | Catastrophe | D1 | Forced - Immediate | 2018 | Hydro | WA | 500 | Pumped Storage/Hydro | RFC | Winter | 443.25 | 9 | 1 | 1 | 9000-Flood | D1-Forced - Immediate | 500-Pumped Storage/Hydro
9000 | Flood | External | Catastrophe | D1 | Forced - Immediate | 2018 | Hydro | WA | 500 | Pumped Storage/Hydro | RFC | Winter | 568.5 | 6 | 1 | 1 | 9000-Flood | D1-Forced - Immediate | 500-Pumped Storage/Hydro
9000 | Flood | External | Catastrophe | D1 | Forced - Immediate | 2018 | Hydro | WA | 500 | Pumped Storage/Hydro | RFC | Winter | 993.51 | 11.4 | 1 | 1 | 9000-Flood | D1-Forced - Immediate | 500-Pumped Storage/Hydro
9000 | Flood | External | Catastrophe | D1 | Forced - Immediate | 2018 | Hydro | WA | 500 | Pumped Storage/Hydro | RFC | Winter | 1402.98 | 6.7 | 1 | 1 | 9000-Flood | D1-Forced - Immediate | 500-Pumped Storage/Hydro
9000 | Flood | External | Catastrophe | D1 | Forced - Immediate | 2018 | Hydro | WA | 500 | Pumped Storage/Hydro | RFC | Winter | 1621.8 | 10.2 | 1 | 1 | 9000-Flood | D1-Forced - Immediate | 500-Pumped Storage/Hydro
9000 | Flood | External | Catastrophe | U1 | Forced - Immediate | 2018 | Hydro | WA | 500 | Pumped Storage/Hydro | RFC | Off-Peak | 805.5 | 15 | 1 | 1 | 9000-Flood | U1-Forced - Immediate | 500-Pumped Storage/Hydro
9000 | Flood | External | Catastrophe | U1 | Forced - Immediate | 2018 | Hydro | WA | 500 | Pumped Storage/Hydro | RFC | Winter | 97 | 15 | 1 | 1 | 9000-Flood | U1-Forced - Immediate | 500-Pumped Storage/Hydro
9000 | Flood | External | Catastrophe | U1 | Forced - Immediate | 2018 | Hydro | WA | 500 | Pumped Storage/Hydro | RFC | Winter | 260.5 | 15 | 1 | 1 | 9000-Flood | U1-Forced - Immediate | 500-Pumped Storage/Hydro
9000 | Flood | External | Catastrophe | U1 | Forced - Immediate | 2018 | Hydro | WA | 500 | Pumped Storage/Hydro | RFC | Winter | 1163.4333 | 19 | 1 | 1 | 9000-Flood | U1-Forced - Immediate | 500-Pumped Storage/Hydro
9000 | Flood | External | Catastrophe | U1 | Forced - Immediate | 2018 | Hydro | WA | 500 | Pumped Storage/Hydro | RFC | Winter | 2515.9167 | 19 | 1 | 1 | 9000-Flood | U1-Forced - Immediate | 500-Pumped Storage/Hydro
9000 | Flood | External | Catastrophe | D1 | Forced - Immediate | 2018 | Hydro | WA | 500 | Pumped Storage/Hydro | RFC | Off-Peak | 4.5833 | 1 | 1 | 1 | 9000-Flood | D1-Forced - Immediate | 500-Pumped Storage/Hydro
9000 | Flood | External | Catastrophe | D1 | Forced - Immediate | 2018 | Hydro | WA | 500 | Pumped Storage/Hydro | RFC | Off-Peak | 46.2 | 7.7 | 1 | 1 | 9000-Flood | D1-Forced - Immediate | 500-Pumped Storage/Hydro
9000 | Flood | External | Catastrophe | D1 | Forced - Immediate | 2018 | Hydro | WA | 500 | Pumped Storage/Hydro | RFC | Off-Peak | 188.8667 | 4 | 1 | 1 | 9000-Flood | D1-Forced - Immediate | 500-Pumped Storage/Hydro
9000 | Flood | External | Catastrophe | D1 | Forced - Immediate | 2018 | Hydro | WA | 500 | Pumped Storage/Hydro | RFC | Off-Peak | 273 | 7 | 1 | 1 | 9000-Flood | D1-Forced - Immediate | 500-Pumped Storage/Hydro
9000 | Flood | External | Catastrophe | D1 | Forced - Immediate | 2018 | Hydro | WA | 500 | Pumped Storage/Hydro | RFC | Off-Peak | 795.0867 | 7.6 | 1 | 1 | 9000-Flood | D1-Forced - Immediate | 500-Pumped Storage/Hydro
9000 | Flood | External | Catastrophe | D1 | Forced - Immediate | 2018 | Hydro | WA | 500 | Pumped Storage/Hydro | RFC | Off-Peak | 1136.85 | 9.9 | 1 | 1 | 9000-Flood | D1-Forced - Immediate | 500-Pumped Storage/Hydro
9000 | Flood | External | Catastrophe | D1 | Forced - Immediate | 2018 | Hydro | WA | 500 | Pumped Storage/Hydro | RFC | Summer | 4.6167 | 1 | 1 | 1 | 9000-Flood | D1-Forced - Immediate | 500-Pumped Storage/Hydro
9000 | Flood | External | Catastrophe | D1 | Forced - Immediate | 2018 | Hydro | WA | 500 | Pumped Storage/Hydro | RFC | Summer | 184.8 | 8.8 | 1 | 1 | 9000-Flood | D1-Forced - Immediate | 500-Pumped Storage/Hydro
9000 | Flood | External | Catastrophe | D1 | Forced - Immediate | 2018 | Hydro | WA | 500 | Pumped Storage/Hydro | RFC | Summer | 510.9 | 6 | 1 | 1 | 9000-Flood | D1-Forced - Immediate | 500-Pumped Storage/Hydro
9000 | Flood | External | Catastrophe | D1 | Forced - Immediate | 2018 | Hydro | WA | 500 | Pumped Storage/Hydro | RFC | Summer | 798 | 6 | 1 | 1 | 9000-Flood | D1-Forced - Immediate | 500-Pumped Storage/Hydro
9000 | Flood | External | Catastrophe | D1 | Forced - Immediate | 2018 | Hydro | WA | 500 | Pumped Storage/Hydro | RFC | Summer | 2015.7 | 18 | 1 | 1 | 9000-Flood | D1-Forced - Immediate | 500-Pumped Storage/Hydro
9000 | Flood | External | Catastrophe | D1 | Forced - Immediate | 2018 | Hydro | WA | 500 | Pumped Storage/Hydro | RFC | Summer | 2202.69 | 10.2 | 1 | 1 | 9000-Flood | D1-Forced - Immediate | 500-Pumped Storage/Hydro
9000 | Flood | External | Catastrophe | D1 | Forced - Immediate | 2018 | Hydro | WA | 500 | Pumped Storage/Hydro | RFC | Summer | 2266.775 | 10.5 | 1 | 1 | 9000-Flood | D1-Forced - Immediate | 500-Pumped Storage/Hydro
9000 | Flood | External | Catastrophe | D1 | Forced - Immediate | 2018 | Hydro | WA | 500 | Pumped Storage/Hydro | RFC | Winter | 45.6 | 5.7 | 1 | 1 | 9000-Flood | D1-Forced - Immediate | 500-Pumped Storage/Hydro
9000 | Flood | External | Catastrophe | D1 | Forced - Immediate | 2018 | Hydro | WA | 500 | Pumped Storage/Hydro | RFC | Winter | 245.7 | 13 | 1 | 1 | 9000-Flood | D1-Forced - Immediate | 500-Pumped Storage/Hydro
9000 | Flood | External | Catastrophe | D1 | Forced - Immediate | 2018 | Hydro | WA | 500 | Pumped Storage/Hydro | RFC | Winter | 265.7217 | 3.7 | 1 | 1 | 9000-Flood | D1-Forced - Immediate | 500-Pumped Storage/Hydro
9000 | Flood | External | Catastrophe | D1 | Forced - Immediate | 2018 | Hydro | WA | 500 | Pumped Storage/Hydro | RFC | Winter | 303.9 | 3 | 1 | 1 | 9000-Flood | D1-Forced - Immediate | 500-Pumped Storage/Hydro
9000 | Flood | External | Catastrophe | D1 | Forced - Immediate | 2018 | Hydro | WA | 500 | Pumped Storage/Hydro | RFC | Winter | 756 | 3 | 1 | 1 | 9000-Flood | D1-Forced - Immediate | 500-Pumped Storage/Hydro
9000 | Flood | External | Catastrophe | D1 | Forced - Immediate | 2018 | Hydro | WA | 500 | Pumped Storage/Hydro | RFC | Winter | 1007.9 | 6 | 1 | 1 | 9000-Flood | D1-Forced - Immediate | 500-Pumped Storage/Hydro
9000 | Flood | External | Catastrophe | D1 | Forced - Immediate | 2018 | Hydro | WA | 500 | Pumped Storage/Hydro | RFC | Winter | 2195.2733 | 10.3 | 1 | 1 | 9000-Flood | D1-Forced - Immediate | 500-Pumped Storage/Hydro
9000 | Flood | External | Catastrophe | U1 | Forced - Immediate | 2018 | Hydro | WA | 500 | Pumped Storage/Hydro | RFC | Off-Peak | 4268.75 | 15 | 1 | 1 | 9000-Flood | U1-Forced - Immediate | 500-Pumped Storage/Hydro
9000 | Flood | External | Catastrophe | U1 | Forced - Immediate | 2018 | Hydro | WA | 500 | Pumped Storage/Hydro | TRE | Off-Peak | 33765.655 | 20.57 | 1 | 1 | 9000-Flood | U1-Forced - Immediate | 500-Pumped Storage/Hydro
9000 | Flood | External | Catastrophe | U1 | Forced - Immediate | 2018 | Hydro | WA | 500 | Pumped Storage/Hydro | RFC | Winter | 208.6833 | 19 | 1 | 1 | 9000-Flood | U1-Forced - Immediate | 500-Pumped Storage/Hydro
9000 | Flood | External | Catastrophe | U1 | Forced - Immediate | 2018 | Hydro | WA | 500 | Pumped Storage/Hydro | RFC | Winter | 955.7 | 19 | 1 | 1 | 9000-Flood | U1-Forced - Immediate | 500-Pumped Storage/Hydro
9000 | Flood | External | Catastrophe | U1 | Forced - Immediate | 2018 | Hydro | WA | 500 | Pumped Storage/Hydro | RFC | Winter | 1550.4 | 19 | 1 | 1 | 9000-Flood | U1-Forced - Immediate | 500-Pumped Storage/Hydro
9000 | Flood | External | Catastrophe | D1 | Forced - Immediate | 2018 | Hydro | WA | 500 | Pumped Storage/Hydro | RFC | Off-Peak | 0.99166 | 8.5 | 1 | 1 | 9000-Flood | D1-Forced - Immediate | 500-Pumped Storage/Hydro
9000 | Flood | External | Catastrophe | D1 | Forced - Immediate | 2018 | Hydro | WA | 500 | Pumped Storage/Hydro | RFC | Off-Peak | 55.2833 | 6.2 | 1 | 1 | 9000-Flood | D1-Forced - Immediate | 500-Pumped Storage/Hydro
9000 | Flood | External | Catastrophe | D1 | Forced - Immediate | 2018 | Hydro | WA | 500 | Pumped Storage/Hydro | RFC | Off-Peak | 55.5 | 1 | 1 | 1 | 9000-Flood | D1-Forced - Immediate | 500-Pumped Storage/Hydro
9000 | Flood | External | Catastrophe | D1 | Forced - Immediate | 2018 | Hydro | WA | 500 | Pumped Storage/Hydro | RFC | Off-Peak | 235.9267 | 8.6 | 1 | 1 | 9000-Flood | D1-Forced - Immediate | 500-Pumped Storage/Hydro
9000 | Flood | External | Catastrophe | D1 | Forced - Immediate | 2018 | Hydro | WA | 500 | Pumped Storage/Hydro | RFC | Off-Peak | 395.8 | 6 | 1 | 1 | 9000-Flood | D1-Forced - Immediate | 500-Pumped Storage/Hydro
9000 | Flood | External | Catastrophe | D1 | Forced - Immediate | 2018 | Hydro | WA | 500 | Pumped Storage/Hydro | RFC | Off-Peak | 404.635 | 7.7 | 1 | 1 | 9000-Flood | D1-Forced - Immediate | 500-Pumped Storage/Hydro
9000 | Flood | External | Catastrophe | D1 | Forced - Immediate | 2018 | Hydro | WA | 500 | Pumped Storage/Hydro | RFC | Off-Peak | 447.7333 | 7.3 | 1 | 1 | 9000-Flood | D1-Forced - Immediate | 500-Pumped Storage/Hydro
9000 | Flood | External | Catastrophe | D1 | Forced - Immediate | 2018 | Hydro | WA | 500 | Pumped Storage/Hydro | RFC | Off-Peak | 546 | 4 | 1 | 1 | 9000-Flood | D1-Forced - Immediate | 500-Pumped Storage/Hydro
9000 | Flood | External | Catastrophe | D1 | Forced - Immediate | 2018 | Hydro | WA | 500 | Pumped Storage/Hydro | RFC | Off-Peak | 646 | 8.5 | 1 | 1 | 9000-Flood | D1-Forced - Immediate | 500-Pumped Storage/Hydro
9000 | Flood | External | Catastrophe | D1 | Forced - Immediate | 2018 | Hydro | WA | 500 | Pumped Storage/Hydro | RFC | Off-Peak | 659.0267 | 9.2 | 1 | 1 | 9000-Flood | D1-Forced - Immediate | 500-Pumped Storage/Hydro
9000 | Flood | External | Catastrophe | D1 | Forced - Immediate | 2018 | Hydro | WA | 500 | Pumped Storage/Hydro | RFC | Off-Peak | 684.5 | 6 | 1 | 1 | 9000-Flood | D1-Forced - Immediate | 500-Pumped Storage/Hydro
9000 | Flood | External | Catastrophe | D1 | Forced - Immediate | 2018 | Hydro | WA | 500 | Pumped Storage/Hydro | RFC | Off-Peak | 1027 | 7.9 | 1 | 1 | 9000-Flood | D1-Forced - Immediate | 500-Pumped Storage/Hydro
9000 | Flood | External | Catastrophe | D1 | Forced - Immediate | 2018 | Hydro | WA | 500 | Pumped Storage/Hydro | RFC | Off-Peak | 1925.9 | 6 | 1 | 1 | 9000-Flood | D1-Forced - Immediate | 500-Pumped Storage/Hydro
9000 | Flood | External | Catastrophe | D1 | Forced - Immediate | 2018 | Hydro | WA | 500 | Pumped Storage/Hydro | RFC | Summer | 19.5 | 1 | 1 | 1 | 9000-Flood | D1-Forced - Immediate | 500-Pumped Storage/Hydro
9000 | Flood | External | Catastrophe | D1 | Forced - Immediate | 2018 | Hydro | WA | 500 | Pumped Storage/Hydro | RFC | Summer | 80 | 5 | 1 | 1 | 9000-Flood | D1-Forced - Immediate | 500-Pumped Storage/Hydro
9000 | Flood | External | Catastrophe | D1 | Forced - Immediate | 2018 | Hydro | WA | 500 | Pumped Storage/Hydro | RFC | Summer | 422.4333 | 11.6 | 1 | 1 | 9000-Flood | D1-Forced - Immediate | 500-Pumped Storage/Hydro
9000 | Flood | External | Catastrophe | D1 | Forced - Immediate | 2018 | Hydro | WA | 500 | Pumped Storage/Hydro | RFC | Summer | 815 | 6 | 1 | 1 | 9000-Flood | D1-Forced - Immediate | 500-Pumped Storage/Hydro
9000 | Flood | External | Catastrophe | D1 | Forced - Immediate | 2018 | Hydro | WA | 500 | Pumped Storage/Hydro | RFC | Winter | 15.3 | 6 | 1 | 1 | 9000-Flood | D1-Forced - Immediate | 500-Pumped Storage/Hydro
9000 | Flood | External | Catastrophe | D1 | Forced - Immediate | 2018 | Hydro | WA | 500 | Pumped Storage/Hydro | RFC | Winter | 153.6 | 4.5 | 1 | 1 | 9000-Flood | D1-Forced - Immediate | 500-Pumped Storage/Hydro
9000 | Flood | External | Catastrophe | D1 | Forced - Immediate | 2018 | Hydro | WA | 500 | Pumped Storage/Hydro | RFC | Winter | 427.65 | 9 | 1 | 1 | 9000-Flood | D1-Forced - Immediate | 500-Pumped Storage/Hydro
9000 | Flood | External | Catastrophe | D1 | Forced - Immediate | 2018 | Hydro | WA | 500 | Pumped Storage/Hydro | RFC | Winter | 443.765 | 9.3 | 1 | 1 | 9000-Flood | D1-Forced - Immediate | 500-Pumped Storage/Hydro
9000 | Flood | External | Catastrophe | D1 | Forced - Immediate | 2018 | Hydro | WA | 500 | Pumped Storage/Hydro | RFC | Winter | 1599.3933 | 12.4 | 1 | 1 | 9000-Flood | D1-Forced - Immediate | 500-Pumped Storage/Hydro
9000 | Flood | External | Catastrophe | D1 | Forced - Immediate | 2018 | Hydro | WA | 500 | Pumped Storage/Hydro | RFC | Winter | 2339.6 | 12 | 1 | 1 | 9000-Flood | D1-Forced - Immediate | 500-Pumped Storage/Hydro
9000 | Flood | External | Catastrophe | U1 | Forced - Immediate | 2018 | Hydro | WA | 500 | Pumped Storage/Hydro | WECC | Off-Peak | 8998.79 | 53.4 | 1 | 1 | 9000-Flood | U1-Forced - Immediate | 500-Pumped Storage/Hydro
9000 | Flood | External | Catastrophe | U1 | Forced - Immediate | 2018 | Hydro | WA | 500 | Pumped Storage/Hydro | RFC | Summer | 1123.2167 | 19 | 1 | 1 | 9000-Flood | U1-Forced - Immediate | 500-Pumped Storage/Hydro
9000 | Flood | External | Catastrophe | U1 | Forced - Immediate | 2018 | Hydro | WA | 500 | Pumped Storage/Hydro | RFC | Winter | 7669.75 | 15 | 1 | 1 | 9000-Flood | U1-Forced - Immediate | 500-Pumped Storage/Hydro
9000 | Flood | External | Catastrophe | D1 | Forced - Immediate | 2018 | Hydro | WA | 500 | Pumped Storage/Hydro | RFC | Off-Peak | 106.2 | 1 | 1 | 1 | 9000-Flood | D1-Forced - Immediate | 500-Pumped Storage/Hydro
9000 | Flood | External | Catastrophe | D1 | Forced - Immediate | 2018 | Hydro | WA | 500 | Pumped Storage/Hydro | RFC | Off-Peak | 360 | 3 | 1 | 1 | 9000-Flood | D1-Forced - Immediate | 500-Pumped Storage/Hydro
9000 | Flood | External | Catastrophe | D1 | Forced - Immediate | 2018 | Hydro | WA | 500 | Pumped Storage/Hydro | RFC | Off-Peak | 1486.65 | 9 | 1 | 1 | 9000-Flood | D1-Forced - Immediate | 500-Pumped Storage/Hydro
9000 | Flood | External | Catastrophe | D1 | Forced - Immediate | 2018 | Hydro | WA | 500 | Pumped Storage/Hydro | RFC | Off-Peak | 1919.7333 | 8 | 1 | 1 | 9000-Flood | D1-Forced - Immediate | 500-Pumped Storage/Hydro
9000 | Flood | External | Catastrophe | D1 | Forced - Immediate | 2018 | Hydro | WA | 500 | Pumped Storage/Hydro | RFC | Summer | 11.4467 | 10.1 | 1 | 1 | 9000-Flood | D1-Forced - Immediate | 500-Pumped Storage/Hydro
9000 | Flood | External | Catastrophe | D1 | Forced - Immediate | 2018 | Hydro | WA | 500 | Pumped Storage/Hydro | RFC | Summer | 41.2667 | 2 | 1 | 1 | 9000-Flood | D1-Forced - Immediate | 500-Pumped Storage/Hydro
9000 | Flood | External | Catastrophe | D1 | Forced - Immediate | 2018 | Hydro | WA | 500 | Pumped Storage/Hydro | RFC | Summer | 186 | 12.4 | 1 | 1 | 9000-Flood | D1-Forced - Immediate | 500-Pumped Storage/Hydro
9000 | Flood | External | Catastrophe | D1 | Forced - Immediate | 2018 | Hydro | WA | 500 | Pumped Storage/Hydro | RFC | Summer | 247.5 | 9 | 1 | 1 | 9000-Flood | D1-Forced - Immediate | 500-Pumped Storage/Hydro
9000 | Flood | External | Catastrophe | D1 | Forced - Immediate | 2018 | Hydro | WA | 500 | Pumped Storage/Hydro | RFC | Summer | 443.3733 | 8.8 | 1 | 1 | 9000-Flood | D1-Forced - Immediate | 500-Pumped Storage/Hydro
9000 | Flood | External | Catastrophe | D1 | Forced - Immediate | 2018 | Hydro | WA | 500 | Pumped Storage/Hydro | RFC | Summer | 536.1133 | 5.8 | 1 | 1 | 9000-Flood | D1-Forced - Immediate | 500-Pumped Storage/Hydro
9000 | Flood | External | Catastrophe | D1 | Forced - Immediate | 2018 | Hydro | WA | 500 | Pumped Storage/Hydro | RFC | Winter | 97.05 | 4.5 | 1 | 1 | 9000-Flood | D1-Forced - Immediate | 500-Pumped Storage/Hydro
9000 | Flood | External | Catastrophe | D1 | Forced - Immediate | 2018 | Hydro | WA | 500 | Pumped Storage/Hydro | RFC | Winter | 857.34 | 13.2 | 1 | 1 | 9000-Flood | D1-Forced - Immediate | 500-Pumped Storage/Hydro
9000 | Flood | External | Catastrophe | D1 | Forced - Immediate | 2018 | Hydro | WA | 500 | Pumped Storage/Hydro | RFC | Winter | 1154.0067 | 12.7 | 1 | 1 | 9000-Flood | D1-Forced - Immediate | 500-Pumped Storage/Hydro
9000 | Flood | External | Catastrophe | D1 | Forced - Immediate | 2018 | Hydro | WA | 500 | Pumped Storage/Hydro | RFC | Off-Peak | 101.95 | 3 | 1 | 1 | 9000-Flood | D1-Forced - Immediate | 500-Pumped Storage/Hydro
9000 | Flood | External | Catastrophe | D1 | Forced - Immediate | 2018 | Hydro | WA | 500 | Pumped Storage/Hydro | RFC | Off-Peak | 124 | 4 | 1 | 1 | 9000-Flood | D1-Forced - Immediate | 500-Pumped Storage/Hydro
9000 | Flood | External | Catastrophe | D1 | Forced - Immediate | 2018 | Hydro | WA | 500 | Pumped Storage/Hydro | RFC | Off-Peak | 480 | 4 | 1 | 1 | 9000-Flood | D1-Forced - Immediate | 500-Pumped Storage/Hydro
9000 | Flood | External | Catastrophe | D1 | Forced - Immediate | 2018 | Hydro | WA | 500 | Pumped Storage/Hydro | RFC | Off-Peak | 727.77 | 10.2 | 1 | 1 | 9000-Flood | D1-Forced - Immediate | 500-Pumped Storage/Hydro
9000 | Flood | External | Catastrophe | D1 | Forced - Immediate | 2018 | Hydro | WA | 500 | Pumped Storage/Hydro | RFC | Off-Peak | 1482.2417 | 8.3 | 1 | 1 | 9000-Flood | D1-Forced - Immediate | 500-Pumped Storage/Hydro
9000 | Flood | External | Catastrophe | D1 | Forced - Immediate | 2018 | Hydro | WA | 500 | Pumped Storage/Hydro | RFC | Off-Peak | 1949.6933 | 8.9 | 1 | 1 | 9000-Flood | D1-Forced - Immediate | 500-Pumped Storage/Hydro
9000 | Flood | External | Catastrophe | D1 | Forced - Immediate | 2018 | Hydro | WA | 500 | Pumped Storage/Hydro | RFC | Summer | 74.25 | 3 | 1 | 1 | 9000-Flood | D1-Forced - Immediate | 500-Pumped Storage/Hydro
9000 | Flood | External | Catastrophe | D1 | Forced - Immediate | 2018 | Hydro | WA | 500 | Pumped Storage/Hydro | RFC | Summer | 74.7 | 1 | 1 | 1 | 9000-Flood | D1-Forced - Immediate | 500-Pumped Storage/Hydro
9000 | Flood | External | Catastrophe | D1 | Forced - Immediate | 2018 | Hydro | WA | 500 | Pumped Storage/Hydro | RFC | Summer | 113.7333 | 2 | 1 | 1 | 9000-Flood | D1-Forced - Immediate | 500-Pumped Storage/Hydro
9000 | Flood | External | Catastrophe | D1 | Forced - Immediate | 2018 | Hydro | WA | 500 | Pumped Storage/Hydro | RFC | Summer | 117.9 | 13.1 | 1 | 1 | 9000-Flood | D1-Forced - Immediate | 500-Pumped Storage/Hydro
9000 | Flood | External | Catastrophe | D1 | Forced - Immediate | 2018 | Hydro | WA | 500 | Pumped Storage/Hydro | RFC | Summer | 214.1667 | 10 | 1 | 1 | 9000-Flood | D1-Forced - Immediate | 500-Pumped Storage/Hydro
9000 | Flood | External | Catastrophe | D1 | Forced - Immediate | 2018 | Hydro | WA | 500 | Pumped Storage/Hydro | RFC | Winter | 200.85 | 9 | 1 | 1 | 9000-Flood | D1-Forced - Immediate | 500-Pumped Storage/Hydro
9000 | Flood | External | Catastrophe | D1 | Forced - Immediate | 2018 | Hydro | WA | 500 | Pumped Storage/Hydro | RFC | Winter | 315 | 7 | 1 | 1 | 9000-Flood | D1-Forced - Immediate | 500-Pumped Storage/Hydro
9000 | Flood | External | Catastrophe | D1 | Forced - Immediate | 2018 | Hydro | WA | 500 | Pumped Storage/Hydro | RFC | Winter | 427.9467 | 5.9 | 1 | 1 | 9000-Flood | D1-Forced - Immediate | 500-Pumped Storage/Hydro
9000 | Flood | External | Catastrophe | D1 | Forced - Immediate | 2018 | Hydro | WA | 500 | Pumped Storage/Hydro | RFC | Winter | 568.7 | 6 | 1 | 1 | 9000-Flood | D1-Forced - Immediate | 500-Pumped Storage/Hydro
9000 | Flood | External | Catastrophe | D1 | Forced - Immediate | 2018 | Hydro | WA | 500 | Pumped Storage/Hydro | RFC | Winter | 1015.6083 | 8.5 | 1 | 1 | 9000-Flood | D1-Forced - Immediate | 500-Pumped Storage/Hydro
9000 | Flood | External | Catastrophe | U1 | Forced - Immediate | 2018 | Hydro | WA | 500 | Pumped Storage/Hydro | RFC | Off-Peak | 166.75 | 15 | 1 | 1 | 9000-Flood | U1-Forced - Immediate | 500-Pumped Storage/Hydro
9000 | Flood | External | Catastrophe | U1 | Forced - Immediate | 2018 | Hydro | WA | 500 | Pumped Storage/Hydro | RFC | Winter | 79.25 | 15 | 1 | 1 | 9000-Flood | U1-Forced - Immediate | 500-Pumped Storage/Hydro
9000 | Flood | External | Catastrophe | U1 | Forced - Immediate | 2018 | Hydro | WA | 500 | Pumped Storage/Hydro | RFC | Winter | 1188 | 15 | 1 | 1 | 9000-Flood | U1-Forced - Immediate | 500-Pumped Storage/Hydro
9000 | Flood | External | Catastrophe | D1 | Forced - Immediate | 2018 | Hydro | WA | 500 | Pumped Storage/Hydro | RFC | Off-Peak | 191.9333 | 4 | 1 | 1 | 9000-Flood | D1-Forced - Immediate | 500-Pumped Storage/Hydro
9000 | Flood | External | Catastrophe | D1 | Forced - Immediate | 2018 | Hydro | WA | 500 | Pumped Storage/Hydro | RFC | Off-Peak | 223.5 | 3 | 1 | 1 | 9000-Flood | D1-Forced - Immediate | 500-Pumped Storage/Hydro
9000 | Flood | External | Catastrophe | D1 | Forced - Immediate | 2018 | Hydro | WA | 500 | Pumped Storage/Hydro | RFC | Off-Peak | 232.63 | 8.6 | 1 | 1 | 9000-Flood | D1-Forced - Immediate | 500-Pumped Storage/Hydro
9000 | Flood | External | Catastrophe | D1 | Forced - Immediate | 2018 | Hydro | WA | 500 | Pumped Storage/Hydro | RFC | Off-Peak | 577.9633 | 8.2 | 1 | 1 | 9000-Flood | D1-Forced - Immediate | 500-Pumped Storage/Hydro
9000 | Flood | External | Catastrophe | D1 | Forced - Immediate | 2018 | Hydro | WA | 500 | Pumped Storage/Hydro | RFC | Off-Peak | 794.25 | 9 | 1 | 1 | 9000-Flood | D1-Forced - Immediate | 500-Pumped Storage/Hydro
9000 | Flood | External | Catastrophe | D1 | Forced - Immediate | 2018 | Hydro | WA | 500 | Pumped Storage/Hydro | RFC | Off-Peak | 1143.9 | 9.3 | 1 | 1 | 9000-Flood | D1-Forced - Immediate | 500-Pumped Storage/Hydro
9000 | Flood | External | Catastrophe | D1 | Forced - Immediate | 2018 | Hydro | WA | 500 | Pumped Storage/Hydro | RFC | Summer | 42.4 | 10.6 | 1 | 1 | 9000-Flood | D1-Forced - Immediate | 500-Pumped Storage/Hydro
9000 | Flood | External | Catastrophe | D1 | Forced - Immediate | 2018 | Hydro | WA | 500 | Pumped Storage/Hydro | RFC | Summer | 122 | 5 | 1 | 1 | 9000-Flood | D1-Forced - Immediate | 500-Pumped Storage/Hydro
9000 | Flood | External | Catastrophe | D1 | Forced - Immediate | 2018 | Hydro | WA | 500 | Pumped Storage/Hydro | RFC | Summer | 340.7 | 6 | 1 | 1 | 9000-Flood | D1-Forced - Immediate | 500-Pumped Storage/Hydro
9000 | Flood | External | Catastrophe | D1 | Forced - Immediate | 2018 | Hydro | WA | 500 | Pumped Storage/Hydro | RFC | Summer | 585.915 | 6.7 | 1 | 1 | 9000-Flood | D1-Forced - Immediate | 500-Pumped Storage/Hydro
9000 | Flood | External | Catastrophe | D1 | Forced - Immediate | 2018 | Hydro | WA | 500 | Pumped Storage/Hydro | RFC | Summer | 1041.46 | 8.4 | 1 | 1 | 9000-Flood | D1-Forced - Immediate | 500-Pumped Storage/Hydro
9000 | Flood | External | Catastrophe | D1 | Forced - Immediate | 2018 | Hydro | WA | 500 | Pumped Storage/Hydro | RFC | Winter | 255 | 5 | 1 | 1 | 9000-Flood | D1-Forced - Immediate | 500-Pumped Storage/Hydro
9000 | Flood | External | Catastrophe | D1 | Forced - Immediate | 2018 | Hydro | WA | 500 | Pumped Storage/Hydro | RFC | Winter | 723.24 | 8.4 | 1 | 1 | 9000-Flood | D1-Forced - Immediate | 500-Pumped Storage/Hydro
9000 | Flood | External | Catastrophe | D1 | Forced - Immediate | 2018 | Hydro | WA | 500 | Pumped Storage/Hydro | RFC | Winter | 803.665 | 6.7 | 1 | 1 | 9000-Flood | D1-Forced - Immediate | 500-Pumped Storage/Hydro
9000 | Flood | External | Catastrophe | U1 | Forced - Immediate | 2018 | Hydro | WA | 500 | Pumped Storage/Hydro | RFC | Off-Peak | 1133.6667 | 19 | 1 | 1 | 9000-Flood | U1-Forced - Immediate | 500-Pumped Storage/Hydro
9000 | Flood | External | Catastrophe | D1 | Forced - Immediate | 2018 | Hydro | WA | 500 | Pumped Storage/Hydro | RFC | Off-Peak | 70.5 | 2 | 1 | 1 | 9000-Flood | D1-Forced - Immediate | 500-Pumped Storage/Hydro
9000 | Flood | External | Catastrophe | D1 | Forced - Immediate | 2018 | Hydro | WA | 500 | Pumped Storage/Hydro | RFC | Off-Peak | 86.4 | 13.5 | 1 | 1 | 9000-Flood | D1-Forced - Immediate | 500-Pumped Storage/Hydro
9000 | Flood | External | Catastrophe | D1 | Forced - Immediate | 2018 | Hydro | WA | 500 | Pumped Storage/Hydro | RFC | Off-Peak | 171.5667 | 2 | 1 | 1 | 9000-Flood | D1-Forced - Immediate | 500-Pumped Storage/Hydro
9000 | Flood | External | Catastrophe | D1 | Forced - Immediate | 2018 | Hydro | WA | 500 | Pumped Storage/Hydro | RFC | Off-Peak | 210 | 3 | 1 | 1 | 9000-Flood | D1-Forced - Immediate | 500-Pumped Storage/Hydro
9000 | Flood | External | Catastrophe | D1 | Forced - Immediate | 2018 | Hydro | WA | 500 | Pumped Storage/Hydro | RFC | Off-Peak | 240 | 2 | 1 | 1 | 9000-Flood | D1-Forced - Immediate | 500-Pumped Storage/Hydro
9000 | Flood | External | Catastrophe | D1 | Forced - Immediate | 2018 | Hydro | WA | 500 | Pumped Storage/Hydro | RFC | Off-Peak | 934.05 | 7.8 | 1 | 1 | 9000-Flood | D1-Forced - Immediate | 500-Pumped Storage/Hydro
9000 | Flood | External | Catastrophe | D1 | Forced - Immediate | 2018 | Hydro | WA | 500 | Pumped Storage/Hydro | RFC | Off-Peak | 1367.31 | 10.2 | 1 | 1 | 9000-Flood | D1-Forced - Immediate | 500-Pumped Storage/Hydro
9000 | Flood | External | Catastrophe | D1 | Forced - Immediate | 2018 | Hydro | WA | 500 | Pumped Storage/Hydro | RFC | Summer | 284.5867 | 6.4 | 1 | 1 | 9000-Flood | D1-Forced - Immediate | 500-Pumped Storage/Hydro
9000 | Flood | External | Catastrophe | D1 | Forced - Immediate | 2018 | Hydro | WA | 500 | Pumped Storage/Hydro | RFC | Summer | 450.9933 | 12.2 | 1 | 1 | 9000-Flood | D1-Forced - Immediate | 500-Pumped Storage/Hydro
9000 | Flood | External | Catastrophe | D1 | Forced - Immediate | 2018 | Hydro | WA | 500 | Pumped Storage/Hydro | RFC | Winter | 374.75 | 15 | 1 | 1 | 9000-Flood | D1-Forced - Immediate | 500-Pumped Storage/Hydro
9000 | Flood | External | Catastrophe | D1 | Forced - Immediate | 2018 | Hydro | WA | 500 | Pumped Storage/Hydro | RFC | Winter | 503.9 | 6 | 1 | 1 | 9000-Flood | D1-Forced - Immediate | 500-Pumped Storage/Hydro
9000 | Flood | External | Catastrophe | D1 | Forced - Immediate | 2018 | Hydro | WA | 500 | Pumped Storage/Hydro | RFC | Winter | 1902.88 | 9.6 | 1 | 1 | 9000-Flood | D1-Forced - Immediate | 500-Pumped Storage/Hydro
9000 | Flood | External | Catastrophe | U1 | Forced - Immediate | 2018 | Hydro | WA | 500 | Pumped Storage/Hydro | RFC | Off-Peak | 1661.75 | 15 | 1 | 1 | 9000-Flood | U1-Forced - Immediate | 500-Pumped Storage/Hydro
9000 | Flood | External | Catastrophe | U1 | Forced - Immediate | 2018 | Hydro | WA | 500 | Pumped Storage/Hydro | RFC | Off-Peak | 4147.75 | 15 | 1 | 1 | 9000-Flood | U1-Forced - Immediate | 500-Pumped Storage/Hydro
9000 | Flood | External | Catastrophe | U1 | Forced - Immediate | 2018 | Hydro | WA | 500 | Pumped Storage/Hydro | TRE | Off-Peak | 27411.03 | 20.17 | 1 | 1 | 9000-Flood | U1-Forced - Immediate | 500-Pumped Storage/Hydro
9000 | Flood | External | Catastrophe | U1 | Forced - Immediate | 2018 | Hydro | WA | 500 | Pumped Storage/Hydro | SERC | Summer | 38.85 | 21 | 1 | 1 | 9000-Flood | U1-Forced - Immediate | 500-Pumped Storage/Hydro
9000 | Flood | External | Catastrophe | U1 | Forced - Immediate | 2018 | Hydro | WA | 500 | Pumped Storage/Hydro | RFC | Winter | 1355.75 | 15 | 1 | 1 | 9000-Flood | U1-Forced - Immediate | 500-Pumped Storage/Hydro
9000 | Flood | External | Catastrophe | U1 | Forced - Immediate | 2018 | Hydro | WA | 500 | Pumped Storage/Hydro | RFC | Winter | 1889.25 | 15 | 1 | 1 | 9000-Flood | U1-Forced - Immediate | 500-Pumped Storage/Hydro
9000 | Flood | External | Catastrophe | D1 | Forced - Immediate | 2018 | Hydro | WA | 500 | Pumped Storage/Hydro | RFC | Off-Peak | 200.25 | 3 | 1 | 1 | 9000-Flood | D1-Forced - Immediate | 500-Pumped Storage/Hydro
9000 | Flood | External | Catastrophe | D1 | Forced - Immediate | 2018 | Hydro | WA | 500 | Pumped Storage/Hydro | RFC | Off-Peak | 496.9467 | 12.2 | 1 | 1 | 9000-Flood | D1-Forced - Immediate | 500-Pumped Storage/Hydro
9000 | Flood | External | Catastrophe | D1 | Forced - Immediate | 2018 | Hydro | WA | 500 | Pumped Storage/Hydro | RFC | Off-Peak | 949.4833 | 11 | 1 | 1 | 9000-Flood | D1-Forced - Immediate | 500-Pumped Storage/Hydro
9000 | Flood | External | Catastrophe | D1 | Forced - Immediate | 2018 | Hydro | WA | 500 | Pumped Storage/Hydro | RFC | Off-Peak | 1656.1267 | 8.3 | 1 | 1 | 9000-Flood | D1-Forced - Immediate | 500-Pumped Storage/Hydro
9000 | Flood | External | Catastrophe | D1 | Forced - Immediate | 2018 | Hydro | WA | 500 | Pumped Storage/Hydro | RFC | Summer | 48 | 2 | 1 | 1 | 9000-Flood | D1-Forced - Immediate | 500-Pumped Storage/Hydro
9000 | Flood | External | Catastrophe | D1 | Forced - Immediate | 2018 | Hydro | WA | 500 | Pumped Storage/Hydro | RFC | Summer | 84.75 | 3 | 1 | 1 | 9000-Flood | D1-Forced - Immediate | 500-Pumped Storage/Hydro
9000 | Flood | External | Catastrophe | D1 | Forced - Immediate | 2018 | Hydro | WA | 500 | Pumped Storage/Hydro | RFC | Summer | 145.1667 | 2 | 1 | 1 | 9000-Flood | D1-Forced - Immediate | 500-Pumped Storage/Hydro
9000 | Flood | External | Catastrophe | D1 | Forced - Immediate | 2018 | Hydro | WA | 500 | Pumped Storage/Hydro | RFC | Summer | 150 | 4 | 1 | 1 | 9000-Flood | D1-Forced - Immediate | 500-Pumped Storage/Hydro
9000 | Flood | External | Catastrophe | D1 | Forced - Immediate | 2018 | Hydro | WA | 500 | Pumped Storage/Hydro | RFC | Summer | 684.5 | 7.5 | 1 | 1 | 9000-Flood | D1-Forced - Immediate | 500-Pumped Storage/Hydro
9000 | Flood | External | Catastrophe | D1 | Forced - Immediate | 2018 | Hydro | WA | 500 | Pumped Storage/Hydro | RFC | Summer | 1184.4 | 6.3 | 1 | 1 | 9000-Flood | D1-Forced - Immediate | 500-Pumped Storage/Hydro
9000 | Flood | External | Catastrophe | D1 | Forced - Immediate | 2018 | Hydro | WA | 500 | Pumped Storage/Hydro | RFC | Winter | 92 | 12 | 1 | 1 | 9000-Flood | D1-Forced - Immediate | 500-Pumped Storage/Hydro
9000 | Flood | External | Catastrophe | D1 | Forced - Immediate | 2018 | Hydro | WA | 500 | Pumped Storage/Hydro | RFC | Winter | 94.0333 | 2 | 1 | 1 | 9000-Flood | D1-Forced - Immediate | 500-Pumped Storage/Hydro
9000 | Flood | External | Catastrophe | D1 | Forced - Immediate | 2018 | Hydro | WA | 500 | Pumped Storage/Hydro | RFC | Winter | 314.7 | 9 | 1 | 1 | 9000-Flood | D1-Forced - Immediate | 500-Pumped Storage/Hydro
9000 | Flood | External | Catastrophe | D1 | Forced - Immediate | 2018 | Hydro | WA | 500 | Pumped Storage/Hydro | RFC | Winter | 380.93 | 6.6 | 1 | 1 | 9000-Flood | D1-Forced - Immediate | 500-Pumped Storage/Hydro
9000 | Flood | External | Catastrophe | D1 | Forced - Immediate | 2018 | Hydro | WA | 500 | Pumped Storage/Hydro | RFC | Winter | 585.54 | 10.8 | 1 | 1 | 9000-Flood | D1-Forced - Immediate | 500-Pumped Storage/Hydro
9000 | Flood | External | Catastrophe | D1 | Forced - Immediate | 2018 | Hydro | WA | 500 | Pumped Storage/Hydro | RFC | Winter | 712.465 | 9.7 | 1 | 1 | 9000-Flood | D1-Forced - Immediate | 500-Pumped Storage/Hydro
9000 | Flood | External | Catastrophe | U1 | Forced - Immediate | 2018 | Hydro | WA | 500 | Pumped Storage/Hydro | TRE | Off-Peak | 128.5625 | 20.57 | 1 | 1 | 9000-Flood | U1-Forced - Immediate | 500-Pumped Storage/Hydro
9000 | Flood | External | Catastrophe | U1 | Forced - Immediate | 2018 | Hydro | WA | 500 | Pumped Storage/Hydro | RFC | Off-Peak | 260.3 | 19 | 1 | 1 | 9000-Flood | U1-Forced - Immediate | 500-Pumped Storage/Hydro
9000 | Flood | External | Catastrophe | U1 | Forced - Immediate | 2018 | Hydro | WA | 500 | Pumped Storage/Hydro | WECC | Off-Peak | 1683.5 | 91 | 1 | 1 | 9000-Flood | U1-Forced - Immediate | 500-Pumped Storage/Hydro
9000 | Flood | External | Catastrophe | U1 | Forced - Immediate | 2018 | Hydro | WA | 500 | Pumped Storage/Hydro | RFC | Off-Peak | 1853.25 | 15 | 1 | 1 | 9000-Flood | U1-Forced - Immediate | 500-Pumped Storage/Hydro
9000 | Flood | External | Catastrophe | U1 | Forced - Immediate | 2018 | Hydro | WA | 500 | Pumped Storage/Hydro | RFC | Winter | 675.25 | 15 | 1 | 1 | 9000-Flood | U1-Forced - Immediate | 500-Pumped Storage/Hydro
9000 | Flood | External | Catastrophe | U1 | Forced - Immediate | 2018 | Hydro | WA | 500 | Pumped Storage/Hydro | RFC | Winter | 7682.25 | 15 | 1 | 1 | 9000-Flood | U1-Forced - Immediate | 500-Pumped Storage/Hydro
9000 | Flood | External | Catastrophe | U1 | Forced - Immediate | 2018 | Gas | GG | 851 | CC GT units | SERC | Summer | 101098.0499 | 171 | 1 | 1 | 9000-Flood | U1-Forced - Immediate | 851-CC GT units
9000 | Flood | External | Catastrophe | U1 | Forced - Immediate | 2018 | Gas | GG | 851 | CC GT units | SERC | Summer | 100759 | 170 | 1 | 1 | 9000-Flood | U1-Forced - Immediate | 851-CC GT units
9000 | Flood | External | Catastrophe | U1 | Forced - Immediate | 2018 | Waste Heat | WH | 852 | CC steam units | SERC | Summer | 523031.3666 | 266 | 1 | 1 | 9000-Flood | U1-Forced - Immediate | 852-CC steam units
9010 | Fire; not related to a specific component | External | Catastrophe | D1 | Forced - Immediate | 2018 | Coal | CC | 100 | Fossil-Steam | WECC | Summer | 64.5333 | 88 | 1 | 1 | 9010-Fire; not related to a specific component | D1-Forced - Immediate | 100-Fossil-Steam
9010 | Fire; not related to a specific component | External | Catastrophe | D1 | Forced - Immediate | 2018 | Coal | CC | 100 | Fossil-Steam | WECC | Summer | 67.7667 | 38 | 1 | 1 | 9010-Fire; not related to a specific component | D1-Forced - Immediate | 100-Fossil-Steam
9010 | Fire; not related to a specific component | External | Catastrophe | D1 | Forced - Immediate | 2018 | Coal | CC | 100 | Fossil-Steam | WECC | Summer | 79.75 | 33 | 1 | 1 | 9010-Fire; not related to a specific component | D1-Forced - Immediate | 100-Fossil-Steam
9010 | Fire; not related to a specific component | External | Catastrophe | D1 | Forced - Immediate | 2018 | Coal | CC | 100 | Fossil-Steam | WECC | Summer | 117 | 78 | 1 | 1 | 9010-Fire; not related to a specific component | D1-Forced - Immediate | 100-Fossil-Steam
9010 | Fire; not related to a specific component | External | Catastrophe | D1 | Forced - Immediate | 2018 | Coal | CC | 100 | Fossil-Steam | WECC | Summer | 426.6666 | 128 | 1 | 1 | 9010-Fire; not related to a specific component | D1-Forced - Immediate | 100-Fossil-Steam
9010 | Fire; not related to a specific component | External | Catastrophe | D1 | Forced - Immediate | 2018 | Coal | CC | 100 | Fossil-Steam | WECC | Summer | 1159.2 | 108 | 1 | 1 | 9010-Fire; not related to a specific component | D1-Forced - Immediate | 100-Fossil-Steam
9010 | Fire; not related to a specific component | External | Catastrophe | D1 | Forced - Immediate | 2018 | Coal | CC | 100 | Fossil-Steam | WECC | Summer | 1474.1332 | 128 | 1 | 1 | 9010-Fire; not related to a specific component | D1-Forced - Immediate | 100-Fossil-Steam
9010 | Fire; not related to a specific component | External | Catastrophe | D1 | Forced - Immediate | 2018 | Coal | CC | 100 | Fossil-Steam | WECC | Summer | 45.0665 | 208 | 1 | 1 | 9010-Fire; not related to a specific component | D1-Forced - Immediate | 100-Fossil-Steam
9010 | Fire; not related to a specific component | External | Catastrophe | D1 | Forced - Immediate | 2018 | Coal | CC | 100 | Fossil-Steam | WECC | Summer | 122.7666 | 58 | 1 | 1 | 9010-Fire; not related to a specific component | D1-Forced - Immediate | 100-Fossil-Steam
9010 | Fire; not related to a specific component | External | Catastrophe | D1 | Forced - Immediate | 2018 | Coal | CC | 100 | Fossil-Steam | WECC | Summer | 145.9666 | 58 | 1 | 1 | 9010-Fire; not related to a specific component | D1-Forced - Immediate | 100-Fossil-Steam
9010 | Fire; not related to a specific component | External | Catastrophe | D1 | Forced - Immediate | 2018 | Coal | CC | 100 | Fossil-Steam | WECC | Summer | 150.8 | 58 | 1 | 1 | 9010-Fire; not related to a specific component | D1-Forced - Immediate | 100-Fossil-Steam
9010 | Fire; not related to a specific component | External | Catastrophe | D1 | Forced - Immediate | 2018 | Coal | CC | 100 | Fossil-Steam | WECC | Summer | 582.4 | 208 | 1 | 1 | 9010-Fire; not related to a specific component | D1-Forced - Immediate | 100-Fossil-Steam
9010 | Fire; not related to a specific component | External | Catastrophe | D1 | Forced - Immediate | 2018 | Coal | CC | 100 | Fossil-Steam | WECC | Summer | 856.2665 | 208 | 1 | 1 | 9010-Fire; not related to a specific component | D1-Forced - Immediate | 100-Fossil-Steam
9010 | Fire; not related to a specific component | External | Catastrophe | D1 | Forced - Immediate | 2018 | Coal | CC | 100 | Fossil-Steam | WECC | Summer | 3557.6332 | 158 | 1 | 1 | 9010-Fire; not related to a specific component | D1-Forced - Immediate | 100-Fossil-Steam
9010 | Fire; not related to a specific component | External | Catastrophe | D1 | Forced - Immediate | 2018 | Coal | CC | 100 | Fossil-Steam | WECC | Summer | 11082.1666 | 115 | 1 | 1 | 9010-Fire; not related to a specific component | D1-Forced - Immediate | 100-Fossil-Steam
9010 | Fire; not related to a specific component | External | Catastrophe | D1 | Forced - Immediate | 2018 | Coal | CC | 100 | Fossil-Steam | WECC | Summer | 13.3 | 38 | 1 | 1 | 9010-Fire; not related to a specific component | D1-Forced - Immediate | 100-Fossil-Steam
9010 | Fire; not related to a specific component | External | Catastrophe | D1 | Forced - Immediate | 2018 | Coal | CC | 100 | Fossil-Steam | WECC | Summer | 17.9999 | 108 | 1 | 1 | 9010-Fire; not related to a specific component | D1-Forced - Immediate | 100-Fossil-Steam
9010 | Fire; not related to a specific component | External | Catastrophe | D1 | Forced - Immediate | 2018 | Coal | CC | 100 | Fossil-Steam | WECC | Summer | 28.7999 | 108 | 1 | 1 | 9010-Fire; not related to a specific component | D1-Forced - Immediate | 100-Fossil-Steam
9010 | Fire; not related to a specific component | External | Catastrophe | D1 | Forced - Immediate | 2018 | Coal | CC | 100 | Fossil-Steam | WECC | Summer | 29.9666 | 58 | 1 | 1 | 9010-Fire; not related to a specific component | D1-Forced - Immediate | 100-Fossil-Steam
9010 | Fire; not related to a specific component | External | Catastrophe | D1 | Forced - Immediate | 2018 | Coal | CC | 100 | Fossil-Steam | WECC | Summer | 50.6667 | 38 | 1 | 1 | 9010-Fire; not related to a specific component | D1-Forced - Immediate | 100-Fossil-Steam
9010 | Fire; not related to a specific component | External | Catastrophe | D1 | Forced - Immediate | 2018 | Coal | CC | 100 | Fossil-Steam | WECC | Summer | 53.1666 | 58 | 1 | 1 | 9010-Fire; not related to a specific component | D1-Forced - Immediate | 100-Fossil-Steam
9010 | Fire; not related to a specific component | External | Catastrophe | D1 | Forced - Immediate | 2018 | Coal | CC | 100 | Fossil-Steam | WECC | Summer | 317.85 | 163 | 1 | 1 | 9010-Fire; not related to a specific component | D1-Forced - Immediate | 100-Fossil-Steam
9010 | Fire; not related to a specific component | External | Catastrophe | D1 | Forced - Immediate | 2018 | Coal | CC | 100 | Fossil-Steam | WECC | Summer | 588.4666 | 28 | 1 | 1 | 9010-Fire; not related to a specific component | D1-Forced - Immediate | 100-Fossil-Steam
9010 | Fire; not related to a specific component | External | Catastrophe | D1 | Forced - Immediate | 2018 | Coal | CC | 100 | Fossil-Steam | WECC | Summer | 611.9 | 58 | 1 | 1 | 9010-Fire; not related to a specific component | D1-Forced - Immediate | 100-Fossil-Steam
9010 | Fire; not related to a specific component | External | Catastrophe | D1 | Forced - Immediate | 2018 | Coal | CC | 100 | Fossil-Steam | WECC | Summer | 4632.0332 | 158 | 1 | 1 | 9010-Fire; not related to a specific component | D1-Forced - Immediate | 100-Fossil-Steam
9010 | Fire; not related to a specific component | External | Catastrophe | D1 | Forced - Immediate | 2018 | Coal | CC | 100 | Fossil-Steam | WECC | Summer | 27.45 | 183 | 1 | 1 | 9010-Fire; not related to a specific component | D1-Forced - Immediate | 100-Fossil-Steam
9010 | Fire; not related to a specific component | External | Catastrophe | D1 | Forced - Immediate | 2018 | Coal | CC | 100 | Fossil-Steam | WECC | Summer | 118.9 | 58 | 1 | 1 | 9010-Fire; not related to a specific component | D1-Forced - Immediate | 100-Fossil-Steam
9010 | Fire; not related to a specific component | External | Catastrophe | D1 | Forced - Immediate | 2018 | Coal | CC | 100 | Fossil-Steam | WECC | Summer | 2084.1333 | 98 | 1 | 1 | 9010-Fire; not related to a specific component | D1-Forced - Immediate | 100-Fossil-Steam
9010 | Fire; not related to a specific component | External | Catastrophe | D1 | Forced - Immediate | 2018 | Coal | CC | 100 | Fossil-Steam | WECC | Summer | 10.45 | 33 | 1 | 1 | 9010-Fire; not related to a specific component | D1-Forced - Immediate | 100-Fossil-Steam
9010 | Fire; not related to a specific component | External | Catastrophe | D1 | Forced - Immediate | 2018 | Coal | CC | 100 | Fossil-Steam | WECC | Summer | 47.4665 | 178 | 1 | 1 | 9010-Fire; not related to a specific component | D1-Forced - Immediate | 100-Fossil-Steam
9010 | Fire; not related to a specific component | External | Catastrophe | D1 | Forced - Immediate | 2018 | Coal | CC | 100 | Fossil-Steam | WECC | Summer | 136.7999 | 108 | 1 | 1 | 9010-Fire; not related to a specific component | D1-Forced - Immediate | 100-Fossil-Steam
9010 | Fire; not related to a specific component | External | Catastrophe | D1 | Forced - Immediate | 2018 | Coal | CC | 100 | Fossil-Steam | WECC | Summer | 1058 | 46 | 1 | 1 | 9010-Fire; not related to a specific component | D1-Forced - Immediate | 100-Fossil-Steam
9010 | Fire; not related to a specific component | External | Catastrophe | D1 | Forced - Immediate | 2018 | Coal | CC | 100 | Fossil-Steam | WECC | Summer | 9237.7332 | 158 | 1 | 1 | 9010-Fire; not related to a specific component | D1-Forced - Immediate | 100-Fossil-Steam
9010 | Fire; not related to a specific component | External | Catastrophe | D1 | Forced - Immediate | 2018 | Coal | CC | 100 | Fossil-Steam | WECC | Summer | 15.8333 | 38 | 1 | 1 | 9010-Fire; not related to a specific component | D1-Forced - Immediate | 100-Fossil-Steam
9010 | Fire; not related to a specific component | External | Catastrophe | D1 | Forced - Immediate | 2018 | Coal | CC | 100 | Fossil-Steam | WECC | Summer | 29.4667 | 13 | 1 | 1 | 9010-Fire; not related to a specific component | D1-Forced - Immediate | 100-Fossil-Steam
9010 | Fire; not related to a specific component | External | Catastrophe | D1 | Forced - Immediate | 2018 | Coal | CC | 100 | Fossil-Steam | WECC | Summer | 32.1 | 18 | 1 | 1 | 9010-Fire; not related to a specific component | D1-Forced - Immediate | 100-Fossil-Steam
9010 | Fire; not related to a specific component | External | Catastrophe | D1 | Forced - Immediate | 2018 | Coal | CC | 100 | Fossil-Steam | WECC | Summer | 36.7333 | 58 | 1 | 1 | 9010-Fire; not related to a specific component | D1-Forced - Immediate | 100-Fossil-Steam
9010 | Fire; not related to a specific component | External | Catastrophe | D1 | Forced - Immediate | 2018 | Coal | CC | 100 | Fossil-Steam | WECC | Summer | 37.35 | 83 | 1 | 1 | 9010-Fire; not related to a specific component | D1-Forced - Immediate | 100-Fossil-Steam
9010 | Fire; not related to a specific component | External | Catastrophe | D1 | Forced - Immediate | 2018 | Coal | CC | 100 | Fossil-Steam | WECC | Summer | 52.1333 | 23 | 1 | 1 | 9010-Fire; not related to a specific component | D1-Forced - Immediate | 100-Fossil-Steam
9010 | Fire; not related to a specific component | External | Catastrophe | D1 | Forced - Immediate | 2018 | Coal | CC | 100 | Fossil-Steam | WECC | Summer | 24.75 | 33 | 1 | 1 | 9010-Fire; not related to a specific component | D1-Forced - Immediate | 100-Fossil-Steam
9010 | Fire; not related to a specific component | External | Catastrophe | D1 | Forced - Immediate | 2018 | Coal | CC | 100 | Fossil-Steam | WECC | Summer | 31.2 | 208 | 1 | 1 | 9010-Fire; not related to a specific component | D1-Forced - Immediate | 100-Fossil-Steam
9010 | Fire; not related to a specific component | External | Catastrophe | D1 | Forced - Immediate | 2018 | Coal | CC | 100 | Fossil-Steam | WECC | Summer | 119.7 | 133 | 1 | 1 | 9010-Fire; not related to a specific component | D1-Forced - Immediate | 100-Fossil-Steam
9010 | Fire; not related to a specific component | External | Catastrophe | D1 | Forced - Immediate | 2018 | Coal | CC | 100 | Fossil-Steam | WECC | Summer | 232 | 58 | 1 | 1 | 9010-Fire; not related to a specific component | D1-Forced - Immediate | 100-Fossil-Steam
9010 | Fire; not related to a specific component | External | Catastrophe | D1 | Forced - Immediate | 2018 | Coal | CC | 100 | Fossil-Steam | WECC | Summer | 341.2333 | 58 | 1 | 1 | 9010-Fire; not related to a specific component | D1-Forced - Immediate | 100-Fossil-Steam
9010 | Fire; not related to a specific component | External | Catastrophe | D1 | Forced - Immediate | 2018 | Coal | CC | 100 | Fossil-Steam | WECC | Summer | 399 | 133 | 1 | 1 | 9010-Fire; not related to a specific component | D1-Forced - Immediate | 100-Fossil-Steam
9010 | Fire; not related to a specific component | External | Catastrophe | D1 | Forced - Immediate | 2018 | Coal | CC | 100 | Fossil-Steam | WECC | Summer | 505.5666 | 58 | 1 | 1 | 9010-Fire; not related to a specific component | D1-Forced - Immediate | 100-Fossil-Steam
9010 | Fire; not related to a specific component | External | Catastrophe | D1 | Forced - Immediate | 2018 | Coal | CC | 100 | Fossil-Steam | WECC | Summer | 14.5667 | 38 | 1 | 1 | 9010-Fire; not related to a specific component | D1-Forced - Immediate | 100-Fossil-Steam
9010 | Fire; not related to a specific component | External | Catastrophe | D1 | Forced - Immediate | 2018 | Coal | CC | 100 | Fossil-Steam | WECC | Summer | 51.5 | 103 | 1 | 1 | 9010-Fire; not related to a specific component | D1-Forced - Immediate | 100-Fossil-Steam
9010 | Fire; not related to a specific component | External | Catastrophe | D1 | Forced - Immediate | 2018 | Coal | CC | 100 | Fossil-Steam | WECC | Summer | 68.2333 | 178 | 1 | 1 | 9010-Fire; not related to a specific component | D1-Forced - Immediate | 100-Fossil-Steam
9010 | Fire; not related to a specific component | External | Catastrophe | D1 | Forced - Immediate | 2018 | Coal | CC | 100 | Fossil-Steam | WECC | Summer | 119.6 | 78 | 1 | 1 | 9010-Fire; not related to a specific component | D1-Forced - Immediate | 100-Fossil-Steam
9010 | Fire; not related to a specific component | External | Catastrophe | D1 | Forced - Immediate | 2018 | Coal | CC | 100 | Fossil-Steam | WECC | Summer | 311.4 | 108 | 1 | 1 | 9010-Fire; not related to a specific component | D1-Forced - Immediate | 100-Fossil-Steam
9010 | Fire; not related to a specific component | External | Catastrophe | D1 | Forced - Immediate | 2018 | Coal | CC | 100 | Fossil-Steam | WECC | Summer | 2475.3332 | 158 | 1 | 1 | 9010-Fire; not related to a specific component | D1-Forced - Immediate | 100-Fossil-Steam
9010 | Fire; not related to a specific component | External | Catastrophe | U1 | Forced - Immediate | 2018 | Gas | GG | 300 | Gas Turbine/Jet Engine (Simple Cycle Operation) | NPCC | Summer | 74965 | 95.7 | 1 | 1 | 9010-Fire; not related to a specific component | U1-Forced - Immediate | 300-Gas Turbine/Jet Engine (Simple Cycle Operation)
9010 | Fire; not related to a specific component | External | Catastrophe | U1 | Forced - Immediate | 2018 | Gas | GG | 300 | Gas Turbine/Jet Engine (Simple Cycle Operation) | WECC | Summer | 950.025 | 71.7 | 1 | 1 | 9010-Fire; not related to a specific component | U1-Forced - Immediate | 300-Gas Turbine/Jet Engine (Simple Cycle Operation)
9010 | Fire; not related to a specific component | External | Catastrophe | U1 | Forced - Immediate | 2018 | Gas | GG | 300 | Gas Turbine/Jet Engine (Simple Cycle Operation) | WECC | Summer | 68.115 | 71.7 | 1 | 1 | 9010-Fire; not related to a specific component | U1-Forced - Immediate | 300-Gas Turbine/Jet Engine (Simple Cycle Operation)
9010 | Fire; not related to a specific component | External | Catastrophe | U1 | Forced - Immediate | 2018 | Hydro | WA | 500 | Pumped Storage/Hydro | WECC | Summer | 38.857 | 38.22 | 1 | 1 | 9010-Fire; not related to a specific component | U1-Forced - Immediate | 500-Pumped Storage/Hydro
9010 | Fire; not related to a specific component | External | Catastrophe | U1 | Forced - Immediate | 2018 | Hydro | WA | 500 | Pumped Storage/Hydro | TRE | Winter | 124.1066 | 35.8 | 1 | 1 | 9010-Fire; not related to a specific component | U1-Forced - Immediate | 500-Pumped Storage/Hydro
9010 | Fire; not related to a specific component | External | Catastrophe | U1 | Forced - Immediate | 2018 | Hydro | WA | 500 | Pumped Storage/Hydro | WECC | Summer | 1818.9333 | 38 | 1 | 1 | 9010-Fire; not related to a specific component | U1-Forced - Immediate | 500-Pumped Storage/Hydro
9010 | Fire; not related to a specific component | External | Catastrophe | U1 | Forced - Immediate | 2018 | Hydro | WA | 500 | Pumped Storage/Hydro | WECC | Summer | 1.4699 | 88.2 | 1 | 1 | 9010-Fire; not related to a specific component | U1-Forced - Immediate | 500-Pumped Storage/Hydro
9010 | Fire; not related to a specific component | External | Catastrophe | U1 | Forced - Immediate | 2018 | Hydro | WA | 500 | Pumped Storage/Hydro | WECC | Summer | 48.412 | 38.22 | 1 | 1 | 9010-Fire; not related to a specific component | U1-Forced - Immediate | 500-Pumped Storage/Hydro
9010 | Fire; not related to a specific component | External | Catastrophe | U1 | Forced - Immediate | 2018 | Hydro | WA | 500 | Pumped Storage/Hydro | WECC | Summer | 163.9299 | 75.66 | 1 | 1 | 9010-Fire; not related to a specific component | U1-Forced - Immediate | 500-Pumped Storage/Hydro
9010 | Fire; not related to a specific component | External | Catastrophe | U1 | Forced - Immediate | 2018 | Hydro | WA | 500 | Pumped Storage/Hydro | WECC | Summer | 1725 | 36 | 1 | 1 | 9010-Fire; not related to a specific component | U1-Forced - Immediate | 500-Pumped Storage/Hydro
9010 | Fire; not related to a specific component | External | Catastrophe | U1 | Forced - Immediate | 2018 | Hydro | WA | 500 | Pumped Storage/Hydro | WECC | Summer | 1728 | 36 | 1 | 1 | 9010-Fire; not related to a specific component | U1-Forced - Immediate | 500-Pumped Storage/Hydro
9010 | Fire; not related to a specific component | External | Catastrophe | D3 | Forced - Postponed | 2018 | Gas | GG | 851 | CC GT units | WECC | Off-Peak | 615.0186 | 72.64 | 2 | 2 | 9010-Fire; not related to a specific component | D3-Forced - Postponed | 851-CC GT units
9010 | Fire; not related to a specific component | External | Catastrophe | U1 | Forced - Immediate | 2018 | Gas | GG | 851 | CC GT units | WECC | Off-Peak | 84971.192 | 181.64 | 1 | 1 | 9010-Fire; not related to a specific component | U1-Forced - Immediate | 851-CC GT units
9010 | Fire; not related to a specific component | External | Catastrophe | D1 | Forced - Immediate | 2018 | Gas | GG | 851 | CC GT units | WECC | Off-Peak | 5379.75 | 9 | 1 | 1 | 9010-Fire; not related to a specific component | D1-Forced - Immediate | 851-CC GT units
9010 | Fire; not related to a specific component | External | Catastrophe | D3 | Forced - Postponed | 2018 | Gas | GG | 851 | CC GT units | WECC | Off-Peak | 201.7253 | 84.64 | 1 | 1 | 9010-Fire; not related to a specific component | D3-Forced - Postponed | 851-CC GT units
9010 | Fire; not related to a specific component | External | Catastrophe | U1 | Forced - Immediate | 2018 | Gas | GG | 851 | CC GT units | NPCC | Summer | 433.1999 | 171 | 1 | 1 | 9010-Fire; not related to a specific component | U1-Forced - Immediate | 851-CC GT units
9010 | Fire; not related to a specific component | External | Catastrophe | D1 | Forced - Immediate | 2018 | Gas | GG | 851 | CC GT units | WECC | Off-Peak | 5163.75 | 9 | 1 | 1 | 9010-Fire; not related to a specific component | D1-Forced - Immediate | 851-CC GT units
9010 | Fire; not related to a specific component | External | Catastrophe | D3 | Forced - Postponed | 2018 | Gas | GG | 851 | CC GT units | WECC | Off-Peak | 141.3826 | 39.64 | 1 | 1 | 9010-Fire; not related to a specific component | D3-Forced - Postponed | 851-CC GT units
9010 | Fire; not related to a specific component | External | Catastrophe | D1 | Forced - Immediate | 2018 | Gas | GG | 851 | CC GT units | WECC | Off-Peak | 17340 | 16 | 1 | 1 | 9010-Fire; not related to a specific component | D1-Forced - Immediate | 851-CC GT units
9010 | Fire; not related to a specific component | External | Catastrophe | D3 | Forced - Postponed | 2018 | Gas | GG | 851 | CC GT units | WECC | Off-Peak | 9685.408 | 82.64 | 1 | 1 | 9010-Fire; not related to a specific component | D3-Forced - Postponed | 851-CC GT units
9010 | Fire; not related to a specific component | External | Catastrophe | D3 | Forced - Postponed | 2018 | Gas | GG | 851 | CC GT units | WECC | Off-Peak | 1375.4346 | 94.64 | 1 | 1 | 9010-Fire; not related to a specific component | D3-Forced - Postponed | 851-CC GT units
9010 | Fire; not related to a specific component | External | Catastrophe | D3 | Forced - Postponed | 2018 | Gas | GG | 851 | CC GT units | WECC | Winter | 3227.04 | 89.64 | 1 | 1 | 9010-Fire; not related to a specific component | D3-Forced - Postponed | 851-CC GT units
9010 | Fire; not related to a specific component | External | Catastrophe | D3 | Forced - Postponed | 2018 | Gas | GG | 851 | CC GT units | WECC | Off-Peak | 88.0153 | 99.64 | 1 | 1 | 9010-Fire; not related to a specific component | D3-Forced - Postponed | 851-CC GT units
9010 | Fire; not related to a specific component | External | Catastrophe | U1 | Forced - Immediate | 2018 | Gas | GG | 851 | CC GT units | NPCC | Summer | 15390 | 171 | 1 | 1 | 9010-Fire; not related to a specific component | U1-Forced - Immediate | 851-CC GT units
9010 | Fire; not related to a specific component | External | Catastrophe | D1 | Forced - Immediate | 2018 | Gas | GG | 851 | CC GT units | WECC | Summer | 18911.4167 | 5 | 2 | 2 | 9010-Fire; not related to a specific component | D1-Forced - Immediate | 851-CC GT units
9010 | Fire; not related to a specific component | External | Catastrophe | D3 | Forced - Postponed | 2018 | Gas | GG | 851 | CC GT units | WECC | Off-Peak | 813.3866 | 64.64 | 2 | 2 | 9010-Fire; not related to a specific component | D3-Forced - Postponed | 851-CC GT units
9010 | Fire; not related to a specific component | External | Catastrophe | D3 | Forced - Postponed | 2018 | Gas | GG | 851 | CC GT units | WECC | Off-Peak | 95.9253 | 84.64 | 1 | 1 | 9010-Fire; not related to a specific component | D3-Forced - Postponed | 851-CC GT units
9010 | Fire; not related to a specific component | External | Catastrophe | U1 | Forced - Immediate | 2018 | Gas | GG | 851 | CC GT units | WECC | Off-Peak | 18242.7106 | 181.64 | 1 | 1 | 9010-Fire; not related to a specific component | U1-Forced - Immediate | 851-CC GT units
9010 | Fire; not related to a specific component | External | Catastrophe | D3 | Forced - Postponed | 2018 | Gas | GG | 852 | CC steam units | WECC | Off-Peak | 59.9913 | 16.82 | 1 | 1 | 9010-Fire; not related to a specific component | D3-Forced - Postponed | 852-CC steam units
9010 | Fire; not related to a specific component | External | Catastrophe | D1 | Forced - Immediate | 2018 | Waste Heat | WH | 852 | CC steam units | WECC | Off-Peak | 4335 | 4 | 1 | 1 | 9010-Fire; not related to a specific component | D1-Forced - Immediate | 852-CC steam units
9010 | Fire; not related to a specific component | External | Catastrophe | D3 | Forced - Postponed | 2018 | Gas | GG | 852 | CC steam units | WECC | Off-Peak | 150.0076 | 169.82 | 1 | 1 | 9010-Fire; not related to a specific component | D3-Forced - Postponed | 852-CC steam units
9010 | Fire; not related to a specific component | External | Catastrophe | D3 | Forced - Postponed | 2018 | Gas | GG | 852 | CC steam units | WECC | Off-Peak | 33572.97 | 125.82 | 1 | 1 | 9010-Fire; not related to a specific component | D3-Forced - Postponed | 852-CC steam units
9010 | Fire; not related to a specific component | External | Catastrophe | D3 | Forced - Postponed | 2018 | Gas | GG | 852 | CC steam units | WECC | Off-Peak | 195.0043 | 81.82 | 1 | 1 | 9010-Fire; not related to a specific component | D3-Forced - Postponed | 852-CC steam units
9010 | Fire; not related to a specific component | External | Catastrophe | D3 | Forced - Postponed | 2018 | Gas | GG | 852 | CC steam units | WECC | Off-Peak | 2395.3839 | 164.82 | 1 | 1 | 9010-Fire; not related to a specific component | D3-Forced - Postponed | 852-CC steam units
9010 | Fire; not related to a specific component | External | Catastrophe | D1 | Forced - Immediate | 2018 | Gas | GG | 852 | CC steam units | NPCC | Summer | 16100 | 115 | 1 | 1 | 9010-Fire; not related to a specific component | D1-Forced - Immediate | 852-CC steam units
9010 | Fire; not related to a specific component | External | Catastrophe | D3 | Forced - Postponed | 2018 | Gas | GG | 852 | CC steam units | WECC | Winter | 2045.52 | 56.82 | 1 | 1 | 9010-Fire; not related to a specific component | D3-Forced - Postponed | 852-CC steam units
9010 | Fire; not related to a specific component | External | Catastrophe | U1 | Forced - Immediate | 2018 | Gas | GG | 852 | CC steam units | NPCC | Summer | 725 | 250 | 1 | 1 | 9010-Fire; not related to a specific component | U1-Forced - Immediate | 852-CC steam units
9010 | Fire; not related to a specific component | External | Catastrophe | D3 | Forced - Postponed | 2018 | Gas | GG | 852 | CC steam units | WECC | Off-Peak | 599.6093 | 70.82 | 1 | 1 | 9010-Fire; not related to a specific component | D3-Forced - Postponed | 852-CC steam units
9010 | Fire; not related to a specific component | External | Catastrophe | U1 | Forced - Immediate | 2018 | Gas | GG | 852 | CC steam units | WECC | Off-Peak | 20926.5885 | 249.82 | 1 | 1 | 9010-Fire; not related to a specific component | U1-Forced - Immediate | 852-CC steam units
9010 | Fire; not related to a specific component | External | Catastrophe | D3 | Forced - Postponed | 2018 | Gas | GG | 852 | CC steam units | WECC | Off-Peak | 777.9016 | 61.82 | 1 | 1 | 9010-Fire; not related to a specific component | D3-Forced - Postponed | 852-CC steam units
9010 | Fire; not related to a specific component | External | Catastrophe | D3 | Forced - Postponed | 2018 | Gas | GG | 852 | CC steam units | WECC | Off-Peak | 17793.304 | 151.82 | 1 | 1 | 9010-Fire; not related to a specific component | D3-Forced - Postponed | 852-CC steam units
9010 | Fire; not related to a specific component | External | Catastrophe | U1 | Forced - Immediate | 2018 | Waste Heat | WH | 862 | CoG steam units | TRE | Off-Peak | 166.6832 | 137 | 1 | 1 | 9010-Fire; not related to a specific component | U1-Forced - Immediate | 862-CoG steam units
9020 | Lightning | External | Catastrophe | U1 | Forced - Immediate | 2018 | Coal | CC | 100 | Fossil-Steam | TRE | Off-Peak | 622.9999 | 420 | 1 | 1 | 9020-Lightning | U1-Forced - Immediate | 100-Fossil-Steam
9020 | Lightning | External | Catastrophe | U1 | Forced - Immediate | 2018 | Other | WD | 100 | Fossil-Steam | SERC | Summer | 151.9 | 42 | 1 | 1 | 9020-Lightning | U1-Forced - Immediate | 100-Fossil-Steam
9020 | Lightning | External | Catastrophe | U1 | Forced - Immediate | 2018 | Other | WD | 100 | Fossil-Steam | SERC | Summer | 319.9 | 42 | 1 | 1 | 9020-Lightning | U1-Forced - Immediate | 100-Fossil-Steam
9020 | Lightning | External | Catastrophe | U1 | Forced - Immediate | 2018 | Other | WD | 100 | Fossil-Steam | NPCC | Summer | 1641.75 | 45 | 1 | 1 | 9020-Lightning | U1-Forced - Immediate | 100-Fossil-Steam
9020 | Lightning | External | Catastrophe | U1 | Forced - Immediate | 2018 | Waste Heat | WH | 100 | Fossil-Steam | SERC | Winter | 181.5 | 66 | 1 | 1 | 9020-Lightning | U1-Forced - Immediate | 100-Fossil-Steam
9020 | Lightning | External | Catastrophe | D1 | Forced - Immediate | 2018 | Coal | CC | 100 | Fossil-Steam | SERC | Summer | 329.4 | 183 | 1 | 1 | 9020-Lightning | D1-Forced - Immediate | 100-Fossil-Steam
9020 | Lightning | External | Catastrophe | U1 | Forced - Immediate | 2018 | Coal | CC | 100 | Fossil-Steam | SERC | Off-Peak | 427.2666 | 116 | 1 | 1 | 9020-Lightning | U1-Forced - Immediate | 100-Fossil-Steam
9020 | Lightning | External | Catastrophe | U1 | Forced - Immediate | 2018 | Coal | CC | 100 | Fossil-Steam | MRO | Summer | 12.948 | 19.92 | 1 | 1 | 9020-Lightning | U1-Forced - Immediate | 100-Fossil-Steam
9020 | Lightning | External | Catastrophe | U1 | Forced - Immediate | 2018 | Other | BM | 100 | Fossil-Steam | WECC | Summer | 3884.25 | 45 | 1 | 1 | 9020-Lightning | U1-Forced - Immediate | 100-Fossil-Steam
9020 | Lightning | External | Catastrophe | U1 | Forced - Immediate | 2018 | Coal | LI | 100 | Fossil-Steam | SERC | Winter | 26813.295 | 640.7 | 1 | 1 | 9020-Lightning | U1-Forced - Immediate | 100-Fossil-Steam
9020 | Lightning | External | Catastrophe | U1 | Forced - Immediate | 2018 | Gas | OG | 100 | Fossil-Steam | WECC | Summer | 79.2 | 44 | 1 | 1 | 9020-Lightning | U1-Forced - Immediate | 100-Fossil-Steam
9020 | Lightning | External | Catastrophe | D1 | Forced - Immediate | 2018 | Coal | CC | 100 | Fossil-Steam | SERC | Summer | 22.6666 | 80 | 1 | 1 | 9020-Lightning | D1-Forced - Immediate | 100-Fossil-Steam
9020 | Lightning | External | Catastrophe | D1 | Forced - Immediate | 2018 | Gas | GG | 100 | Fossil-Steam | SERC | Summer | 139462.6 | 262 | 1 | 1 | 9020-Lightning | D1-Forced - Immediate | 100-Fossil-Steam
9020 | Lightning | External | Catastrophe | D1 | Forced - Immediate | 2018 | Gas | OG | 100 | Fossil-Steam | SERC | Summer | 277.1999 | 216 | 1 | 1 | 9020-Lightning | D1-Forced - Immediate | 100-Fossil-Steam
9020 | Lightning | External | Catastrophe | U1 | Forced - Immediate | 2018 | Gas | GG | 100 | Fossil-Steam | SERC | Summer | 130346.1664 | 734 | 1 | 1 | 9020-Lightning | U1-Forced - Immediate | 100-Fossil-Steam
9020 | Lightning | External | Catastrophe | U1 | Forced - Immediate | 2018 | Waste Heat | WH | 100 | Fossil-Steam | SERC | Winter | 192.5 | 66 | 1 | 1 | 9020-Lightning | U1-Forced - Immediate | 100-Fossil-Steam
9020 | Lightning | External | Catastrophe | D1 | Forced - Immediate | 2018 | Coal | CC | 100 | Fossil-Steam | RFC | Summer | 1884.1665 | 350 | 1 | 1 | 9020-Lightning | D1-Forced - Immediate | 100-Fossil-Steam
9020 | Lightning | External | Catastrophe | D1 | Forced - Immediate | 2018 | Coal | CC | 100 | Fossil-Steam | SERC | Summer | 72.6 | 132 | 1 | 1 | 9020-Lightning | D1-Forced - Immediate | 100-Fossil-Steam
9020 | Lightning | External | Catastrophe | U1 | Forced - Immediate | 2018 | Coal | CC | 100 | Fossil-Steam | MRO | Off-Peak | 1013.9999 | 234 | 1 | 1 | 9020-Lightning | U1-Forced - Immediate | 100-Fossil-Steam
9020 | Lightning | External | Catastrophe | U1 | Forced - Immediate | 2018 | Coal | CC | 100 | Fossil-Steam | MRO | Off-Peak | 2425.7329 | 644 | 1 | 1 | 9020-Lightning | U1-Forced - Immediate | 100-Fossil-Steam
9020 | Lightning | External | Catastrophe | U1 | Forced - Immediate | 2018 | Coal | CC | 100 | Fossil-Steam | SERC | Summer | 284.2 | 116 | 1 | 1 | 9020-Lightning | U1-Forced - Immediate | 100-Fossil-Steam
9020 | Lightning | External | Catastrophe | U1 | Forced - Immediate | 2018 | Coal | CC | 100 | Fossil-Steam | TRE | Off-Peak | 24158.3329 | 650 | 1 | 1 | 9020-Lightning | U1-Forced - Immediate | 100-Fossil-Steam
9020 | Lightning | External | Catastrophe | U1 | Forced - Immediate | 2018 | Coal | CC | 100 | Fossil-Steam | RFC | Summer | 402.4432 | 153.8 | 1 | 1 | 9020-Lightning | U1-Forced - Immediate | 100-Fossil-Steam
9020 | Lightning | External | Catastrophe | U1 | Forced - Immediate | 2018 | Gas | GG | 100 | Fossil-Steam | SERC | Summer | 1510.8248 | 334.5 | 1 | 1 | 9020-Lightning | U1-Forced - Immediate | 100-Fossil-Steam
9020 | Lightning | External | Catastrophe | D1 | Forced - Immediate | 2018 | Nuclear | NU | 200 | Nuclear | MRO | Summer | 3908.8 | 349 | 1 | 1 | 9020-Lightning | D1-Forced - Immediate | 200-Nuclear
9020 | Lightning | External | Catastrophe | U1 | Forced - Immediate | 2018 | Gas | GG | 300 | Gas Turbine/Jet Engine (Simple Cycle Operation) | WECC | Summer | 31.3333 | 40 | 1 | 1 | 9020-Lightning | U1-Forced - Immediate | 300-Gas Turbine/Jet Engine (Simple Cycle Operation)
9020 | Lightning | External | Catastrophe | U1 | Forced - Immediate | 2018 | Gas | GG | 300 | Gas Turbine/Jet Engine (Simple Cycle Operation) | WECC | Summer | 97.0666 | 64 | 1 | 1 | 9020-Lightning | U1-Forced - Immediate | 300-Gas Turbine/Jet Engine (Simple Cycle Operation)
9020 | Lightning | External | Catastrophe | U1 | Forced - Immediate | 2018 | Gas | GG | 300 | Gas Turbine/Jet Engine (Simple Cycle Operation) | SERC | Summer | 514.2666 | 116 | 1 | 1 | 9020-Lightning | U1-Forced - Immediate | 300-Gas Turbine/Jet Engine (Simple Cycle Operation)
9020 | Lightning | External | Catastrophe | U1 | Forced - Immediate | 2018 | Oil | DI | 300 | Gas Turbine/Jet Engine (Simple Cycle Operation) | MRO | Summer | 105.08 | 56.8 | 1 | 1 | 9020-Lightning | U1-Forced - Immediate | 300-Gas Turbine/Jet Engine (Simple Cycle Operation)
9020 | Lightning | External | Catastrophe | U1 | Forced - Immediate | 2018 | Gas | GG | 300 | Gas Turbine/Jet Engine (Simple Cycle Operation) | SERC | Summer | 324 | 72 | 1 | 1 | 9020-Lightning | U1-Forced - Immediate | 300-Gas Turbine/Jet Engine (Simple Cycle Operation)
9020 | Lightning | External | Catastrophe | U1 | Forced - Immediate | 2018 | Gas | GG | 300 | Gas Turbine/Jet Engine (Simple Cycle Operation) | SERC | Winter | 113.4333 | 82 | 1 | 1 | 9020-Lightning | U1-Forced - Immediate | 300-Gas Turbine/Jet Engine (Simple Cycle Operation)
9020 | Lightning | External | Catastrophe | U1 | Forced - Immediate | 2018 | Gas | GG | 300 | Gas Turbine/Jet Engine (Simple Cycle Operation) | WECC | Off-Peak | 7659 | 69 | 1 | 1 | 9020-Lightning | U1-Forced - Immediate | 300-Gas Turbine/Jet Engine (Simple Cycle Operation)
9020 | Lightning | External | Catastrophe | U1 | Forced - Immediate | 2018 | Gas | GG | 300 | Gas Turbine/Jet Engine (Simple Cycle Operation) | SERC | Summer | 84 | 80 | 1 | 1 | 9020-Lightning | U1-Forced - Immediate | 300-Gas Turbine/Jet Engine (Simple Cycle Operation)
9020 | Lightning | External | Catastrophe | U1 | Forced - Immediate | 2018 | Gas | GG | 300 | Gas Turbine/Jet Engine (Simple Cycle Operation) | MRO | Summer | 310.165 | 151.3 | 1 | 1 | 9020-Lightning | U1-Forced - Immediate | 300-Gas Turbine/Jet Engine (Simple Cycle Operation)
9020 | Lightning | External | Catastrophe | U1 | Forced - Immediate | 2018 | Gas | GG | 300 | Gas Turbine/Jet Engine (Simple Cycle Operation) | SERC | Summer | 1444.1833 | 73 | 1 | 1 | 9020-Lightning | U1-Forced - Immediate | 300-Gas Turbine/Jet Engine (Simple Cycle Operation)
9020 | Lightning | External | Catastrophe | U1 | Forced - Immediate | 2018 | Oil | DI | 300 | Gas Turbine/Jet Engine (Simple Cycle Operation) | SERC | Summer | 3450.8333 | 50 | 1 | 1 | 9020-Lightning | U1-Forced - Immediate | 300-Gas Turbine/Jet Engine (Simple Cycle Operation)
9020 | Lightning | External | Catastrophe | U1 | Forced - Immediate | 2018 | Oil | DI | 300 | Gas Turbine/Jet Engine (Simple Cycle Operation) | SERC | Summer | 13503 | 140 | 1 | 1 | 9020-Lightning | U1-Forced - Immediate | 300-Gas Turbine/Jet Engine (Simple Cycle Operation)
9020 | Lightning | External | Catastrophe | U1 | Forced - Immediate | 2018 | Gas | GG | 300 | Gas Turbine/Jet Engine (Simple Cycle Operation) | MRO | Summer | 312.01 | 152.2 | 1 | 1 | 9020-Lightning | U1-Forced - Immediate | 300-Gas Turbine/Jet Engine (Simple Cycle Operation)
9020 | Lightning | External | Catastrophe | U1 | Forced - Immediate | 2018 | Gas | GG | 300 | Gas Turbine/Jet Engine (Simple Cycle Operation) | SERC | Summer | 1824.6666 | 161 | 1 | 1 | 9020-Lightning | U1-Forced - Immediate | 300-Gas Turbine/Jet Engine (Simple Cycle Operation)
9020 | Lightning | External | Catastrophe | U1 | Forced - Immediate | 2018 | Gas | GG | 300 | Gas Turbine/Jet Engine (Simple Cycle Operation) | SERC | Summer | 5773.15 | 103 | 1 | 1 | 9020-Lightning | U1-Forced - Immediate | 300-Gas Turbine/Jet Engine (Simple Cycle Operation)
9020 | Lightning | External | Catastrophe | U1 | Forced - Immediate | 2018 | Oil | DI | 300 | Gas Turbine/Jet Engine (Simple Cycle Operation) | RFC | Summer | 1132.9083 | 18.7 | 1 | 1 | 9020-Lightning | U1-Forced - Immediate | 300-Gas Turbine/Jet Engine (Simple Cycle Operation)
9020 | Lightning | External | Catastrophe | U1 | Forced - Immediate | 2018 | Oil | DI | 300 | Gas Turbine/Jet Engine (Simple Cycle Operation) | RFC | Summer | 14141 | 20 | 1 | 1 | 9020-Lightning | U1-Forced - Immediate | 300-Gas Turbine/Jet Engine (Simple Cycle Operation)
9020 | Lightning | External | Catastrophe | U1 | Forced - Immediate | 2018 | Gas | GG | 300 | Gas Turbine/Jet Engine (Simple Cycle Operation) | TRE | Off-Peak | 962.5 | 75 | 1 | 1 | 9020-Lightning | U1-Forced - Immediate | 300-Gas Turbine/Jet Engine (Simple Cycle Operation)
9020 | Lightning | External | Catastrophe | U1 | Forced - Immediate | 2018 | Gas | GG | 300 | Gas Turbine/Jet Engine (Simple Cycle Operation) | NPCC | Summer | 157.1666 | 46 | 1 | 1 | 9020-Lightning | U1-Forced - Immediate | 300-Gas Turbine/Jet Engine (Simple Cycle Operation)
9020 | Lightning | External | Catastrophe | U1 | Forced - Immediate | 2018 | Gas | GG | 300 | Gas Turbine/Jet Engine (Simple Cycle Operation) | SERC | Summer | 232.3833 | 73 | 2 | 2 | 9020-Lightning | U1-Forced - Immediate | 300-Gas Turbine/Jet Engine (Simple Cycle Operation)
9020 | Lightning | External | Catastrophe | U1 | Forced - Immediate | 2018 | Gas | GG | 300 | Gas Turbine/Jet Engine (Simple Cycle Operation) | SERC | Off-Peak | 676.4133 | 77.6 | 1 | 1 | 9020-Lightning | U1-Forced - Immediate | 300-Gas Turbine/Jet Engine (Simple Cycle Operation)
9020 | Lightning | External | Catastrophe | U1 | Forced - Immediate | 2018 | Gas | GG | 300 | Gas Turbine/Jet Engine (Simple Cycle Operation) | MRO | Summer | 60.0666 | 106 | 1 | 1 | 9020-Lightning | U1-Forced - Immediate | 300-Gas Turbine/Jet Engine (Simple Cycle Operation)
9020 | Lightning | External | Catastrophe | U1 | Forced - Immediate | 2018 | Gas | GG | 300 | Gas Turbine/Jet Engine (Simple Cycle Operation) | SERC | Winter | 117.3333 | 80 | 1 | 1 | 9020-Lightning | U1-Forced - Immediate | 300-Gas Turbine/Jet Engine (Simple Cycle Operation)
9020 | Lightning | External | Catastrophe | U1 | Forced - Immediate | 2018 | Hydro | WA | 500 | Pumped Storage/Hydro | WECC | Off-Peak | 39.4333 | 91 | 1 | 1 | 9020-Lightning | U1-Forced - Immediate | 500-Pumped Storage/Hydro
9020 | Lightning | External | Catastrophe | U1 | Forced - Immediate | 2018 | Hydro | WA | 500 | Pumped Storage/Hydro | WECC | Summer | 36.75 | 29.4 | 1 | 1 | 9020-Lightning | U1-Forced - Immediate | 500-Pumped Storage/Hydro
9020 | Lightning | External | Catastrophe | U1 | Forced - Immediate | 2018 | Hydro | WA | 500 | Pumped Storage/Hydro | NPCC | Summer | 88.64 | 27.7 | 1 | 1 | 9020-Lightning | U1-Forced - Immediate | 500-Pumped Storage/Hydro
9020 | Lightning | External | Catastrophe | U1 | Forced - Immediate | 2018 | Hydro | WA | 500 | Pumped Storage/Hydro | SERC | Off-Peak | 9.85 | 19.7 | 1 | 1 | 9020-Lightning | U1-Forced - Immediate | 500-Pumped Storage/Hydro
9020 | Lightning | External | Catastrophe | U1 | Forced - Immediate | 2018 | Hydro | WA | 500 | Pumped Storage/Hydro | NPCC | Off-Peak | 50.7 | 26 | 1 | 1 | 9020-Lightning | U1-Forced - Immediate | 500-Pumped Storage/Hydro
9020 | Lightning | External | Catastrophe | U1 | Forced - Immediate | 2018 | Hydro | WA | 500 | Pumped Storage/Hydro | WECC | Summer | 41.2499 | 112.5 | 1 | 1 | 9020-Lightning | U1-Forced - Immediate | 500-Pumped Storage/Hydro
9020 | Lightning | External | Catastrophe | U1 | Forced - Immediate | 2018 | Hydro | WA | 500 | Pumped Storage/Hydro | NPCC | Summer | 113.5333 | 26 | 1 | 1 | 9020-Lightning | U1-Forced - Immediate | 500-Pumped Storage/Hydro
9020 | Lightning | External | Catastrophe | D1 | Forced - Immediate | 2018 | Hydro | WA | 500 | Pumped Storage/Hydro | NPCC | Winter | 6.6 | 5.5 | 1 | 1 | 9020-Lightning | D1-Forced - Immediate | 500-Pumped Storage/Hydro
9020 | Lightning | External | Catastrophe | D1 | Forced - Immediate | 2018 | Hydro | WA | 500 | Pumped Storage/Hydro | NPCC | Winter | 13.5667 | 11 | 1 | 1 | 9020-Lightning | D1-Forced - Immediate | 500-Pumped Storage/Hydro
9020 | Lightning | External | Catastrophe | U1 | Forced - Immediate | 2018 | Hydro | WA | 500 | Pumped Storage/Hydro | NPCC | Off-Peak | 54.015 | 27.7 | 2 | 2 | 9020-Lightning | U1-Forced - Immediate | 500-Pumped Storage/Hydro
9020 | Lightning | External | Catastrophe | U1 | Forced - Immediate | 2018 | Hydro | WA | 500 | Pumped Storage/Hydro | WECC | Off-Peak | 896.184 | 41.49 | 1 | 1 | 9020-Lightning | U1-Forced - Immediate | 500-Pumped Storage/Hydro
9020 | Lightning | External | Catastrophe | U1 | Forced - Immediate | 2018 | Hydro | WA | 500 | Pumped Storage/Hydro | NPCC | Summer | 21.5999 | 81 | 2 | 2 | 9020-Lightning | U1-Forced - Immediate | 500-Pumped Storage/Hydro
9020 | Lightning | External | Catastrophe | U1 | Forced - Immediate | 2018 | Hydro | WA | 500 | Pumped Storage/Hydro | WECC | Summer | 84.375 | 112.5 | 1 | 1 | 9020-Lightning | U1-Forced - Immediate | 500-Pumped Storage/Hydro
9020 | Lightning | External | Catastrophe | U1 | Forced - Immediate | 2018 | Hydro | WA | 500 | Pumped Storage/Hydro | SERC | Summer | 216 | 15 | 1 | 1 | 9020-Lightning | U1-Forced - Immediate | 500-Pumped Storage/Hydro
9020 | Lightning | External | Catastrophe | U1 | Forced - Immediate | 2018 | Hydro | WA | 500 | Pumped Storage/Hydro | WECC | Off-Peak | 16.1 | 120.75 | 1 | 1 | 9020-Lightning | U1-Forced - Immediate | 500-Pumped Storage/Hydro
9020 | Lightning | External | Catastrophe | U1 | Forced - Immediate | 2018 | Hydro | WA | 500 | Pumped Storage/Hydro | NPCC | Off-Peak | 40.6266 | 27.7 | 1 | 1 | 9020-Lightning | U1-Forced - Immediate | 500-Pumped Storage/Hydro
9020 | Lightning | External | Catastrophe | U1 | Forced - Immediate | 2018 | Hydro | WA | 500 | Pumped Storage/Hydro | WECC | Summer | 472.85 | 29.4 | 1 | 1 | 9020-Lightning | U1-Forced - Immediate | 500-Pumped Storage/Hydro
9020 | Lightning | External | Catastrophe | D1 | Forced - Immediate | 2018 | Hydro | WA | 500 | Pumped Storage/Hydro | NPCC | Winter | 81.2 | 8 | 1 | 1 | 9020-Lightning | D1-Forced - Immediate | 500-Pumped Storage/Hydro
9020 | Lightning | External | Catastrophe | U1 | Forced - Immediate | 2018 | Hydro | WA | 500 | Pumped Storage/Hydro | SERC | Off-Peak | 20.7 | 46 | 1 | 1 | 9020-Lightning | U1-Forced - Immediate | 500-Pumped Storage/Hydro
9020 | Lightning | External | Catastrophe | U1 | Forced - Immediate | 2018 | Hydro | WA | 500 | Pumped Storage/Hydro | WECC | Off-Peak | 130.1333 | 32 | 1 | 1 | 9020-Lightning | U1-Forced - Immediate | 500-Pumped Storage/Hydro
9020 | Lightning | External | Catastrophe | U1 | Forced - Immediate | 2018 | Hydro | WA | 500 | Pumped Storage/Hydro | SERC | Summer | 417.64 | 19.7 | 1 | 1 | 9020-Lightning | U1-Forced - Immediate | 500-Pumped Storage/Hydro
9020 | Lightning | External | Catastrophe | U3 | Forced - Postponed | 2018 | Hydro | WA | 500 | Pumped Storage/Hydro | NPCC | Winter | 27.3333 | 20 | 1 | 1 | 9020-Lightning | U3-Forced - Postponed | 500-Pumped Storage/Hydro
9020 | Lightning | External | Catastrophe | D1 | Forced - Immediate | 2018 | Hydro | WA | 500 | Pumped Storage/Hydro | NPCC | Winter | 40.6 | 4 | 1 | 1 | 9020-Lightning | D1-Forced - Immediate | 500-Pumped Storage/Hydro
9020 | Lightning | External | Catastrophe | U1 | Forced - Immediate | 2018 | Hydro | WA | 500 | Pumped Storage/Hydro | WECC | Summer | 73.75 | 37.5 | 1 | 1 | 9020-Lightning | U1-Forced - Immediate | 500-Pumped Storage/Hydro
9020 | Lightning | External | Catastrophe | U1 | Forced - Immediate | 2018 | Hydro | WA | 500 | Pumped Storage/Hydro | WECC | Summer | 78.75 | 112.5 | 1 | 1 | 9020-Lightning | U1-Forced - Immediate | 500-Pumped Storage/Hydro
9020 | Lightning | External | Catastrophe | U1 | Forced - Immediate | 2018 | Hydro | WA | 500 | Pumped Storage/Hydro | WECC | Summer | 79.375 | 37.5 | 1 | 1 | 9020-Lightning | U1-Forced - Immediate | 500-Pumped Storage/Hydro
9020 | Lightning | External | Catastrophe | U1 | Forced - Immediate | 2018 | Hydro | WA | 500 | Pumped Storage/Hydro | NPCC | Summer | 122.3416 | 27.7 | 1 | 1 | 9020-Lightning | U1-Forced - Immediate | 500-Pumped Storage/Hydro
9020 | Lightning | External | Catastrophe | U2 | Forced - Delayed | 2018 | Hydro | WA | 500 | Pumped Storage/Hydro | WECC | Off-Peak | 27.8255 | 16.53 | 2 | 2 | 9020-Lightning | U2-Forced - Delayed | 500-Pumped Storage/Hydro
9020 | Lightning | External | Catastrophe | U1 | Forced - Immediate | 2018 | Hydro | WA | 500 | Pumped Storage/Hydro | WECC | Off-Peak | 886.503 | 41.49 | 1 | 1 | 9020-Lightning | U1-Forced - Immediate | 500-Pumped Storage/Hydro
9020 | Lightning | External | Catastrophe | U1 | Forced - Immediate | 2018 | Hydro | WA | 500 | Pumped Storage/Hydro | WECC | Summer | 178.65 | 27 | 1 | 1 | 9020-Lightning | U1-Forced - Immediate | 500-Pumped Storage/Hydro
9020 | Lightning | External | Catastrophe | U1 | Forced - Immediate | 2018 | Hydro | WA | 500 | Pumped Storage/Hydro | MRO | Summer | 187.95 | 21 | 1 | 1 | 9020-Lightning | U1-Forced - Immediate | 500-Pumped Storage/Hydro
9020 | Lightning | External | Catastrophe | U1 | Forced - Immediate | 2018 | Hydro | WA | 500 | Pumped Storage/Hydro | RFC | Summer | 1864.8331 | 335 | 1 | 1 | 9020-Lightning | U1-Forced - Immediate | 500-Pumped Storage/Hydro
9020 | Lightning | External | Catastrophe | D1 | Forced - Immediate | 2018 | Hydro | WA | 500 | Pumped Storage/Hydro | NPCC | Winter | 10.8 | 8 | 1 | 1 | 9020-Lightning | D1-Forced - Immediate | 500-Pumped Storage/Hydro
9020 | Lightning | External | Catastrophe | U1 | Forced - Immediate | 2018 | Hydro | WA | 500 | Pumped Storage/Hydro | WECC | Summer | 12.075 | 120.75 | 2 | 2 | 9020-Lightning | U1-Forced - Immediate | 500-Pumped Storage/Hydro
9020 | Lightning | External | Catastrophe | U1 | Forced - Immediate | 2018 | Hydro | WA | 500 | Pumped Storage/Hydro | NPCC | Summer | 120.9566 | 27.7 | 1 | 1 | 9020-Lightning | U1-Forced - Immediate | 500-Pumped Storage/Hydro
9020 | Lightning | External | Catastrophe | U1 | Forced - Immediate | 2018 | Hydro | WA | 500 | Pumped Storage/Hydro | WECC | Summer | 392 | 29.4 | 1 | 1 | 9020-Lightning | U1-Forced - Immediate | 500-Pumped Storage/Hydro
9020 | Lightning | External | Catastrophe | U1 | Forced - Immediate | 2018 | Coal | CC | 650 | Fluidized Bed | RFC | Summer | 568.0833 | 85 | 1 | 1 | 9020-Lightning | U1-Forced - Immediate | 650-Fluidized Bed
9020 | Lightning | External | Catastrophe | U1 | Forced - Immediate | 2018 | Gas | GG | 800 | Miscellaneous | SERC | Off-Peak | 3254.3999 | 216 | 1 | 1 | 9020-Lightning | U1-Forced - Immediate | 800-Miscellaneous
9020 | Lightning | External | Catastrophe | U1 | Forced - Immediate | 2018 | Waste Heat | WH | 800 | Miscellaneous | SERC | Off-Peak | 6676.8 | 321 | 1 | 1 | 9020-Lightning | U1-Forced - Immediate | 800-Miscellaneous
9020 | Lightning | External | Catastrophe | U1 | Forced - Immediate | 2018 | Gas | GG | 800 | Miscellaneous | SERC | Summer | 167.4666 | 64 | 1 | 1 | 9020-Lightning | U1-Forced - Immediate | 800-Miscellaneous
9020 | Lightning | External | Catastrophe | U1 | Forced - Immediate | 2018 | Other | BM | 800 | Miscellaneous | SERC | Summer | 139.3 | 19.9 | 1 | 1 | 9020-Lightning | U1-Forced - Immediate | 800-Miscellaneous
9020 | Lightning | External | Catastrophe | U1 | Forced - Immediate | 2018 | Gas | GG | 800 | Miscellaneous | SERC | Off-Peak | 2325.5999 | 216 | 1 | 1 | 9020-Lightning | U1-Forced - Immediate | 800-Miscellaneous
9020 | Lightning | External | Catastrophe | D1 | Forced - Immediate | 2018 | Gas | GG | 850 | Combined Cycle Block | SERC | Summer | 258.3664 | 337 | 1 | 1 | 9020-Lightning | D1-Forced - Immediate | 850-Combined Cycle Block
9020 | Lightning | External | Catastrophe | D1 | Forced - Immediate | 2018 | Gas | GG | 850 | Combined Cycle Block | SERC | Off-Peak | 223.9999 | 384 | 1 | 1 | 9020-Lightning | D1-Forced - Immediate | 850-Combined Cycle Block
9020 | Lightning | External | Catastrophe | U1 | Forced - Immediate | 2018 | Gas | GG | 850 | Combined Cycle Block | NPCC | Summer | 658.6364 | 334.9 | 1 | 1 | 9020-Lightning | U1-Forced - Immediate | 850-Combined Cycle Block
9020 | Lightning | External | Catastrophe | U1 | Forced - Immediate | 2018 | Gas | GG | 850 | Combined Cycle Block | SERC | Summer | 3815.2 | 502 | 1 | 1 | 9020-Lightning | U1-Forced - Immediate | 850-Combined Cycle Block
9020 | Lightning | External | Catastrophe | D1 | Forced - Immediate | 2018 | Gas | GG | 850 | Combined Cycle Block | SERC | Summer | 119.3498 | 231 | 1 | 1 | 9020-Lightning | D1-Forced - Immediate | 850-Combined Cycle Block
9020 | Lightning | External | Catastrophe | D1 | Forced - Immediate | 2018 | Gas | GG | 850 | Combined Cycle Block | RFC | Summer | 775.6 | 138.5 | 1 | 1 | 9020-Lightning | D1-Forced - Immediate | 850-Combined Cycle Block
9020 | Lightning | External | Catastrophe | U1 | Forced - Immediate | 2018 | Gas | GG | 850 | Combined Cycle Block | RFC | Off-Peak | 3690.85 | 761 | 1 | 1 | 9020-Lightning | U1-Forced - Immediate | 850-Combined Cycle Block
9020 | Lightning | External | Catastrophe | D1 | Forced - Immediate | 2018 | Gas | GG | 850 | Combined Cycle Block | SERC | Summer | 906.9666 | 182 | 1 | 1 | 9020-Lightning | D1-Forced - Immediate | 850-Combined Cycle Block
9020 | Lightning | External | Catastrophe | U1 | Forced - Immediate | 2018 | Gas | GG | 850 | Combined Cycle Block | RFC | Summer | 1700 | 250 | 1 | 1 | 9020-Lightning | U1-Forced - Immediate | 850-Combined Cycle Block
9020 | Lightning | External | Catastrophe | U1 | Forced - Immediate | 2018 | Gas | GG | 850 | Combined Cycle Block | SERC | Summer | 29232 | 609 | 1 | 1 | 9020-Lightning | U1-Forced - Immediate | 850-Combined Cycle Block
9020 | Lightning | External | Catastrophe | U1 | Forced - Immediate | 2018 | Gas | GG | 850 | Combined Cycle Block | NPCC | Summer | 293.9182 | 251.93 | 1 | 1 | 9020-Lightning | U1-Forced - Immediate | 850-Combined Cycle Block
9020 | Lightning | External | Catastrophe | U1 | Forced - Immediate | 2018 | Gas | GG | 851 | CC GT units | SERC | Summer | 1090.3999 | 174 | 1 | 1 | 9020-Lightning | U1-Forced - Immediate | 851-CC GT units
9020 | Lightning | External | Catastrophe | U1 | Forced - Immediate | 2018 | Gas | GG | 851 | CC GT units | SERC | Summer | 2615.5999 | 156 | 1 | 1 | 9020-Lightning | U1-Forced - Immediate | 851-CC GT units
9020 | Lightning | External | Catastrophe | U1 | Forced - Immediate | 2018 | Gas | GG | 851 | CC GT units | SERC | Off-Peak | 2624.5332 | 152 | 1 | 1 | 9020-Lightning | U1-Forced - Immediate | 851-CC GT units
9020 | Lightning | External | Catastrophe | U1 | Forced - Immediate | 2018 | Gas | GG | 851 | CC GT units | TRE | Summer | 146.9333 | 58 | 1 | 1 | 9020-Lightning | U1-Forced - Immediate | 851-CC GT units
9020 | Lightning | External | Catastrophe | U1 | Forced - Immediate | 2018 | Gas | GG | 851 | CC GT units | SERC | Summer | 855.5332 | 164 | 1 | 1 | 9020-Lightning | U1-Forced - Immediate | 851-CC GT units
9020 | Lightning | External | Catastrophe | U1 | Forced - Immediate | 2018 | Gas | GG | 851 | CC GT units | SERC | Summer | 932.0666 | 164 | 1 | 1 | 9020-Lightning | U1-Forced - Immediate | 851-CC GT units
9020 | Lightning | External | Catastrophe | U1 | Forced - Immediate | 2018 | Gas | GG | 851 | CC GT units | NPCC | Summer | 698.45 | 229 | 1 | 1 | 9020-Lightning | U1-Forced - Immediate | 851-CC GT units
9020 | Lightning | External | Catastrophe | U1 | Forced - Immediate | 2018 | Gas | GG | 851 | CC GT units | RFC | Summer | 844.896 | 108.32 | 3 | 3 | 9020-Lightning | U1-Forced - Immediate | 851-CC GT units
9020 | Lightning | External | Catastrophe | U1 | Forced - Immediate | 2018 | Gas | GG | 851 | CC GT units | TRE | Winter | 102.9832 | 167 | 1 | 1 | 9020-Lightning | U1-Forced - Immediate | 851-CC GT units
9020 | Lightning | External | Catastrophe | U1 | Forced - Immediate | 2018 | Gas | GG | 851 | CC GT units | TRE | Winter | 269.9832 | 167 | 1 | 1 | 9020-Lightning | U1-Forced - Immediate | 851-CC GT units
9020 | Lightning | External | Catastrophe | U1 | Forced - Immediate | 2018 | Gas | GG | 851 | CC GT units | SERC | Off-Peak | 2320.3666 | 151 | 1 | 1 | 9020-Lightning | U1-Forced - Immediate | 851-CC GT units
9020 | Lightning | External | Catastrophe | U1 | Forced - Immediate | 2018 | Gas | GG | 851 | CC GT units | SERC | Summer | 342 | 228 | 1 | 1 | 9020-Lightning | U1-Forced - Immediate | 851-CC GT units
9020 | Lightning | External | Catastrophe | U1 | Forced - Immediate | 2018 | Waste Heat | WH | 852 | CC steam units | RFC | Summer | 1249.794 | 160.23 | 1 | 1 | 9020-Lightning | U1-Forced - Immediate | 852-CC steam units
9020 | Lightning | External | Catastrophe | U1 | Forced - Immediate | 2018 | Waste Heat | WH | 852 | CC steam units | SERC | Summer | 3405.9997 | 393 | 1 | 1 | 9020-Lightning | U1-Forced - Immediate | 852-CC steam units
9020 | Lightning | External | Catastrophe | U1 | Forced - Immediate | 2018 | Waste Heat | WH | 852 | CC steam units | SERC | Off-Peak | 2547.45 | 153 | 1 | 1 | 9020-Lightning | U1-Forced - Immediate | 852-CC steam units
9020 | Lightning | External | Catastrophe | D1 | Forced - Immediate | 2018 | Waste Heat | WH | 852 | CC steam units | NPCC | Summer | 388.875 | 127.5 | 1 | 1 | 9020-Lightning | D1-Forced - Immediate | 852-CC steam units
9020 | Lightning | External | Catastrophe | U1 | Forced - Immediate | 2018 | Waste Heat | WH | 852 | CC steam units | SERC | Summer | 2582.4999 | 150 | 1 | 1 | 9020-Lightning | U1-Forced - Immediate | 852-CC steam units
9020 | Lightning | External | Catastrophe | U1 | Forced - Immediate | 2018 | Waste Heat | WH | 852 | CC steam units | TRE | Winter | 509.6665 | 220 | 1 | 1 | 9020-Lightning | U1-Forced - Immediate | 852-CC steam units
9020 | Lightning | External | Catastrophe | U1 | Forced - Immediate | 2018 | Gas | GG | 861 | CoG GT units | SERC | Summer | 1601.145 | 66.3 | 1 | 1 | 9020-Lightning | U1-Forced - Immediate | 861-CoG GT units
9020 | Lightning | External | Catastrophe | U1 | Forced - Immediate | 2018 | Gas | GG | 861 | CoG GT units | SERC | Summer | 3628.82 | 66.3 | 1 | 1 | 9020-Lightning | U1-Forced - Immediate | 861-CoG GT units
9030 | Earthquake | External | Catastrophe | U1 | Forced - Immediate | 2018 | Geothermal | GE | 830 | Geothermal | WECC | Winter | 105.6 | 32 | 1 | 1 | 9030-Earthquake | U1-Forced - Immediate | 830-Geothermal
9030 | Earthquake | External | Catastrophe | U1 | Forced - Immediate | 2018 | Geothermal | GE | 830 | Geothermal | WECC | Winter | 316.4 | 42 | 1 | 1 | 9030-Earthquake | U1-Forced - Immediate | 830-Geothermal
9030 | Earthquake | External | Catastrophe | U1 | Forced - Immediate | 2018 | Geothermal | GE | 830 | Geothermal | WECC | Winter | 77.35 | 39 | 1 | 1 | 9030-Earthquake | U1-Forced - Immediate | 830-Geothermal
9030 | Earthquake | External | Catastrophe | U1 | Forced - Immediate | 2018 | Geothermal | GE | 830 | Geothermal | WECC | Winter | 84.8 | 53 | 1 | 1 | 9030-Earthquake | U1-Forced - Immediate | 830-Geothermal
9031 | Tornado | External | Catastrophe | U1 | Forced - Immediate | 2018 | Hydro | WA | 500 | Pumped Storage/Hydro | NPCC | Off-Peak | 63.84 | 42.56 | 1 | 1 | 9031-Tornado | U1-Forced - Immediate | 500-Pumped Storage/Hydro
9031 | Tornado | External | Catastrophe | U1 | Forced - Immediate | 2018 | Hydro | WA | 500 | Pumped Storage/Hydro | NPCC | Off-Peak | 1160.4693 | 42.56 | 1 | 1 | 9031-Tornado | U1-Forced - Immediate | 500-Pumped Storage/Hydro
9031 | Tornado | External | Catastrophe | U1 | Forced - Immediate | 2018 | Hydro | WA | 500 | Pumped Storage/Hydro | NPCC | Off-Peak | 324.8747 | 42.56 | 1 | 1 | 9031-Tornado | U1-Forced - Immediate | 500-Pumped Storage/Hydro
9035 | Hurricane | External | Catastrophe | D1 | Forced - Immediate | 2018 | Coal | CC | 100 | Fossil-Steam | SERC | Summer | 1237.5 | 750 | 1 | 1 | 9035-Hurricane | D1-Forced - Immediate | 100-Fossil-Steam
9035 | Hurricane | External | Catastrophe | D1 | Forced - Immediate | 2018 | Coal | CC | 100 | Fossil-Steam | SERC | Summer | 3346.5 | 690 | 1 | 1 | 9035-Hurricane | D1-Forced - Immediate | 100-Fossil-Steam
9035 | Hurricane | External | Catastrophe | U3 | Forced - Postponed | 2018 | Other | WD | 100 | Fossil-Steam | SERC | Summer | 13521.2 | 42 | 1 | 1 | 9035-Hurricane | U3-Forced - Postponed | 100-Fossil-Steam
9035 | Hurricane | External | Catastrophe | D1 | Forced - Immediate | 2018 | Coal | CC | 100 | Fossil-Steam | SERC | Summer | 2878.5 | 570 | 1 | 1 | 9035-Hurricane | D1-Forced - Immediate | 100-Fossil-Steam
9035 | Hurricane | External | Catastrophe | D1 | Forced - Immediate | 2018 | Coal | CC | 100 | Fossil-Steam | SERC | Summer | 27007.5 | 650 | 1 | 1 | 9035-Hurricane | D1-Forced - Immediate | 100-Fossil-Steam
9035 | Hurricane | External | Catastrophe | D1 | Forced - Immediate | 2018 | Coal | CC | 100 | Fossil-Steam | SERC | Summer | 2776.6662 | 700 | 1 | 1 | 9035-Hurricane | D1-Forced - Immediate | 100-Fossil-Steam
9035 | Hurricane | External | Catastrophe | D1 | Forced - Immediate | 2018 | Coal | CC | 100 | Fossil-Steam | SERC | Summer | 14007.5 | 650 | 1 | 1 | 9035-Hurricane | D1-Forced - Immediate | 100-Fossil-Steam
9035 | Hurricane | External | Catastrophe | U3 | Forced - Postponed | 2018 | Other | WD | 100 | Fossil-Steam | SERC | Summer | 12436.2 | 42 | 1 | 1 | 9035-Hurricane | U3-Forced - Postponed | 100-Fossil-Steam
9035 | Hurricane | External | Catastrophe | D1 | Forced - Immediate | 2018 | Coal | CC | 100 | Fossil-Steam | SERC | Summer | 16270.4498 | 687 | 1 | 1 | 9035-Hurricane | D1-Forced - Immediate | 100-Fossil-Steam
9035 | Hurricane | External | Catastrophe | D1 | Forced - Immediate | 2018 | Coal | CC | 100 | Fossil-Steam | SERC | Summer | 1257.3332 | 460 | 1 | 1 | 9035-Hurricane | D1-Forced - Immediate | 100-Fossil-Steam
9035 | Hurricane | External | Catastrophe | U2 | Forced - Delayed | 2018 | Other | BM | 100 | Fossil-Steam | SERC | Summer | 4673.3667 | 47 | 1 | 1 | 9035-Hurricane | U2-Forced - Delayed | 100-Fossil-Steam
9035 | Hurricane | External | Catastrophe | D1 | Forced - Immediate | 2018 | Other | BM | 100 | Fossil-Steam | SERC | Summer | 1786.2533 | 8.8 | 1 | 1 | 9035-Hurricane | D1-Forced - Immediate | 100-Fossil-Steam
9035 | Hurricane | External | Catastrophe | U1 | Forced - Immediate | 2018 | Nuclear | NU | 200 | Nuclear | SERC | Summer | 198308.8327 | 938 | 1 | 1 | 9035-Hurricane | U1-Forced - Immediate | 200-Nuclear
9035 | Hurricane | External | Catastrophe | D1 | Forced - Immediate | 2018 | Nuclear | NU | 200 | Nuclear | SERC | Off-Peak | 11468.6715 | 602.03 | 1 | 1 | 9035-Hurricane | D1-Forced - Immediate | 200-Nuclear
9035 | Hurricane | External | Catastrophe | D1 | Forced - Immediate | 2018 | Nuclear | NU | 200 | Nuclear | SERC | Off-Peak | 18102.5915 | 450.5 | 1 | 1 | 9035-Hurricane | D1-Forced - Immediate | 200-Nuclear
9035 | Hurricane | External | Catastrophe | D1 | Forced - Immediate | 2018 | Nuclear | NU | 200 | Nuclear | SERC | Off-Peak | 7011.8069 | 608.84 | 1 | 1 | 9035-Hurricane | D1-Forced - Immediate | 200-Nuclear
9035 | Hurricane | External | Catastrophe | D1 | Forced - Immediate | 2018 | Nuclear | NU | 200 | Nuclear | SERC | Off-Peak | 51947.339 | 377.57 | 1 | 1 | 9035-Hurricane | D1-Forced - Immediate | 200-Nuclear
9035 | Hurricane | External | Catastrophe | D2 | Forced - Delayed | 2018 | Nuclear | NU | 200 | Nuclear | SERC | Off-Peak | 609.7733 | 11.02 | 1 | 1 | 9035-Hurricane | D2-Forced - Delayed | 200-Nuclear
9035 | Hurricane | External | Catastrophe | D2 | Forced - Delayed | 2018 | Nuclear | NU | 200 | Nuclear | SERC | Off-Peak | 1208.2233 | 68.39 | 1 | 1 | 9035-Hurricane | D2-Forced - Delayed | 200-Nuclear
9035 | Hurricane | External | Catastrophe | D2 | Forced - Delayed | 2018 | Nuclear | NU | 200 | Nuclear | SERC | Summer | 5545.28 | 198.4 | 1 | 1 | 9035-Hurricane | D2-Forced - Delayed | 200-Nuclear
9035 | Hurricane | External | Catastrophe | D2 | Forced - Delayed | 2018 | Nuclear | NU | 200 | Nuclear | SERC | Summer | 5758.4085 | 584.61 | 1 | 1 | 9035-Hurricane | D2-Forced - Delayed | 200-Nuclear
9035 | Hurricane | External | Catastrophe | D2 | Forced - Delayed | 2018 | Nuclear | NU | 200 | Nuclear | SERC | Summer | 9813.9303 | 484.24 | 1 | 1 | 9035-Hurricane | D2-Forced - Delayed | 200-Nuclear
9035 | Hurricane | External | Catastrophe | D1 | Forced - Immediate | 2018 | Nuclear | NU | 200 | Nuclear | SERC | Off-Peak | 1069.4493 | 82.16 | 1 | 1 | 9035-Hurricane | D1-Forced - Immediate | 200-Nuclear
9035 | Hurricane | External | Catastrophe | D1 | Forced - Immediate | 2018 | Nuclear | NU | 200 | Nuclear | SERC | Summer | 3940.4 | 492.55 | 1 | 1 | 9035-Hurricane | D1-Forced - Immediate | 200-Nuclear
9035 | Hurricane | External | Catastrophe | D1 | Forced - Immediate | 2018 | Nuclear | NU | 200 | Nuclear | SERC | Summer | 8642.4265 | 602.96 | 1 | 1 | 9035-Hurricane | D1-Forced - Immediate | 200-Nuclear
9035 | Hurricane | External | Catastrophe | D2 | Forced - Delayed | 2018 | Nuclear | NU | 200 | Nuclear | SERC | Off-Peak | 4855.3725 | 424.05 | 1 | 1 | 9035-Hurricane | D2-Forced - Delayed | 200-Nuclear
9035 | Hurricane | External | Catastrophe | D2 | Forced - Delayed | 2018 | Nuclear | NU | 200 | Nuclear | SERC | Off-Peak | 5312.825 | 433.7 | 1 | 1 | 9035-Hurricane | D2-Forced - Delayed | 200-Nuclear
9035 | Hurricane | External | Catastrophe | D2 | Forced - Delayed | 2018 | Nuclear | NU | 200 | Nuclear | SERC | Summer | 1047.2475 | 182.13 | 1 | 1 | 9035-Hurricane | D2-Forced - Delayed | 200-Nuclear
9035 | Hurricane | External | Catastrophe | D1 | Forced - Immediate | 2018 | Nuclear | NU | 200 | Nuclear | SERC | Off-Peak | 4870.145 | 120.3 | 1 | 1 | 9035-Hurricane | D1-Forced - Immediate | 200-Nuclear
9035 | Hurricane | External | Catastrophe | D1 | Forced - Immediate | 2018 | Nuclear | NU | 200 | Nuclear | SERC | Off-Peak | 5370.574 | 265.87 | 1 | 1 | 9035-Hurricane | D1-Forced - Immediate | 200-Nuclear
9035 | Hurricane | External | Catastrophe | D1 | Forced - Immediate | 2018 | Nuclear | NU | 200 | Nuclear | SERC | Off-Peak | 33227.41 | 395.8 | 1 | 1 | 9035-Hurricane | D1-Forced - Immediate | 200-Nuclear
9035 | Hurricane | External | Catastrophe | D1 | Forced - Immediate | 2018 | Nuclear | NU | 200 | Nuclear | SERC | Off-Peak | 4264.458 | 646.13 | 1 | 1 | 9035-Hurricane | D1-Forced - Immediate | 200-Nuclear
9035 | Hurricane | External | Catastrophe | D1 | Forced - Immediate | 2018 | Nuclear | NU | 200 | Nuclear | SERC | Off-Peak | 4418.2645 | 610.82 | 1 | 1 | 9035-Hurricane | D1-Forced - Immediate | 200-Nuclear
9035 | Hurricane | External | Catastrophe | D2 | Forced - Delayed | 2018 | Nuclear | NU | 200 | Nuclear | SERC | Off-Peak | 827.685 | 61.31 | 1 | 1 | 9035-Hurricane | D2-Forced - Delayed | 200-Nuclear
9035 | Hurricane | External | Catastrophe | D2 | Forced - Delayed | 2018 | Nuclear | NU | 200 | Nuclear | SERC | Off-Peak | 2168.928 | 159.48 | 1 | 1 | 9035-Hurricane | D2-Forced - Delayed | 200-Nuclear
9035 | Hurricane | External | Catastrophe | D2 | Forced - Delayed | 2018 | Nuclear | NU | 200 | Nuclear | SERC | Summer | 1381.3653 | 107.36 | 1 | 1 | 9035-Hurricane | D2-Forced - Delayed | 200-Nuclear
9035 | Hurricane | External | Catastrophe | U1 | Forced - Immediate | 2018 | Nuclear | NU | 200 | Nuclear | SERC | Summer | 141710.6 | 932 | 1 | 1 | 9035-Hurricane | U1-Forced - Immediate | 200-Nuclear
9035 | Hurricane | External | Catastrophe | U1 | Forced - Immediate | 2018 | Hydro | WA | 500 | Pumped Storage/Hydro | SERC | Off-Peak | 1725 | 37.5 | 4 | 4 | 9035-Hurricane | U1-Forced - Immediate | 500-Pumped Storage/Hydro
9035 | Hurricane | External | Catastrophe | U3 | Forced - Postponed | 2018 | Other | BM | 800 | Miscellaneous | SERC | Summer | 2364.7833 | 19.9 | 1 | 1 | 9035-Hurricane | U3-Forced - Postponed | 800-Miscellaneous
9035 | Hurricane | External | Catastrophe | U3 | Forced - Postponed | 2018 | Gas | GG | 850 | Combined Cycle Block | SERC | Off-Peak | 284916.6665 | 500 | 1 | 1 | 9035-Hurricane | U3-Forced - Postponed | 850-Combined Cycle Block
9035 | Hurricane | External | Catastrophe | D1 | Forced - Immediate | 2018 | Gas | GG | 850 | Combined Cycle Block | SERC | Summer | 489.4999 | 165 | 1 | 1 | 9035-Hurricane | D1-Forced - Immediate | 850-Combined Cycle Block
9035 | Hurricane | External | Catastrophe | U1 | Forced - Immediate | 2018 | Gas | GG | 850 | Combined Cycle Block | SERC | Summer | 4670.6663 | 496 | 1 | 1 | 9035-Hurricane | U1-Forced - Immediate | 850-Combined Cycle Block
9035 | Hurricane | External | Catastrophe | D1 | Forced - Immediate | 2018 | Gas | GG | 850 | Combined Cycle Block | SERC | Summer | 511.1332 | 164 | 1 | 1 | 9035-Hurricane | D1-Forced - Immediate | 850-Combined Cycle Block
9035 | Hurricane | External | Catastrophe | D1 | Forced - Immediate | 2018 | Gas | GG | 850 | Combined Cycle Block | SERC | Off-Peak | 67362.3998 | 276 | 1 | 1 | 9035-Hurricane | D1-Forced - Immediate | 850-Combined Cycle Block
9035 | Hurricane | External | Catastrophe | U1 | Forced - Immediate | 2018 | Gas | GG | 851 | CC GT units | SERC | Summer | 5634.8166 | 151 | 1 | 1 | 9035-Hurricane | U1-Forced - Immediate | 851-CC GT units
9035 | Hurricane | External | Catastrophe | U1 | Forced - Immediate | 2018 | Gas | GG | 851 | CC GT units | SERC | Summer | 5895 | 150 | 1 | 1 | 9035-Hurricane | U1-Forced - Immediate | 851-CC GT units
9035 | Hurricane | External | Catastrophe | U1 | Forced - Immediate | 2018 | Gas | GG | 851 | CC GT units | SERC | Off-Peak | 6774.8666 | 151 | 1 | 1 | 9035-Hurricane | U1-Forced - Immediate | 851-CC GT units
9035 | Hurricane | External | Catastrophe | U1 | Forced - Immediate | 2018 | Waste Heat | WH | 852 | CC steam units | SERC | Summer | 35519.8666 | 266 | 1 | 1 | 9035-Hurricane | U1-Forced - Immediate | 852-CC steam units
9035 | Hurricane | External | Catastrophe | U1 | Forced - Immediate | 2018 | Waste Heat | WH | 852 | CC steam units | SERC | Off-Peak | 3335.1166 | 74.5 | 1 | 1 | 9035-Hurricane | U1-Forced - Immediate | 852-CC steam units
9035 | Hurricane | External | Catastrophe | U1 | Forced - Immediate | 2018 | Waste Heat | WH | 852 | CC steam units | SERC | Summer | 3013.75 | 75 | 1 | 1 | 9035-Hurricane | U1-Forced - Immediate | 852-CC steam units
9035 | Hurricane | External | Catastrophe | D1 | Forced - Immediate | 2018 | Waste Heat | WH | 852 | CC steam units | SERC | Summer | 1768.275 | 130.5 | 1 | 1 | 9035-Hurricane | D1-Forced - Immediate | 852-CC steam units
9035 | Hurricane | External | Catastrophe | U1 | Forced - Immediate | 2018 | Waste Heat | WH | 852 | CC steam units | SERC | Summer | 2838.45 | 74.5 | 1 | 1 | 9035-Hurricane | U1-Forced - Immediate | 852-CC steam units
9036 | Storms (ice; snow; etc) | External | Catastrophe | D1 | Forced - Immediate | 2018 | Coal | CC | 100 | Fossil-Steam | RFC | Summer | 37177.412 | 221.36 | 1 | 1 | 9036-Storms (ice; snow; etc) | D1-Forced - Immediate | 100-Fossil-Steam
9036 | Storms (ice; snow; etc) | External | Catastrophe | D1 | Forced - Immediate | 2018 | Coal | CC | 100 | Fossil-Steam | RFC | Winter | 1039.7475 | 210.05 | 1 | 1 | 9036-Storms (ice; snow; etc) | D1-Forced - Immediate | 100-Fossil-Steam
9036 | Storms (ice; snow; etc) | External | Catastrophe | D1 | Forced - Immediate | 2018 | Coal | LI | 100 | Fossil-Steam | MRO | Summer | 268.6166 | 227 | 1 | 1 | 9036-Storms (ice; snow; etc) | D1-Forced - Immediate | 100-Fossil-Steam
9036 | Storms (ice; snow; etc) | External | Catastrophe | D1 | Forced - Immediate | 2018 | Gas | GG | 100 | Fossil-Steam | SERC | Winter | 145.3666 | 98 | 1 | 1 | 9036-Storms (ice; snow; etc) | D1-Forced - Immediate | 100-Fossil-Steam
9036 | Storms (ice; snow; etc) | External | Catastrophe | D1 | Forced - Immediate | 2018 | Other | BM | 100 | Fossil-Steam | SERC | Off-Peak | 3.4 | 3.4 | 1 | 1 | 9036-Storms (ice; snow; etc) | D1-Forced - Immediate | 100-Fossil-Steam
9036 | Storms (ice; snow; etc) | External | Catastrophe | D1 | Forced - Immediate | 2018 | Other | BM | 100 | Fossil-Steam | SERC | Off-Peak | 237.9133 | 12.7 | 1 | 1 | 9036-Storms (ice; snow; etc) | D1-Forced - Immediate | 100-Fossil-Steam
9036 | Storms (ice; snow; etc) | External | Catastrophe | D1 | Forced - Immediate | 2018 | Other | BM | 100 | Fossil-Steam | SERC | Summer | 7.4 | 3.7 | 1 | 1 | 9036-Storms (ice; snow; etc) | D1-Forced - Immediate | 100-Fossil-Steam
9036 | Storms (ice; snow; etc) | External | Catastrophe | D1 | Forced - Immediate | 2018 | Other | BM | 100 | Fossil-Steam | SERC | Summer | 84.01 | 2.71 | 1 | 1 | 9036-Storms (ice; snow; etc) | D1-Forced - Immediate | 100-Fossil-Steam
9036 | Storms (ice; snow; etc) | External | Catastrophe | U1 | Forced - Immediate | 2018 | Coal | CC | 100 | Fossil-Steam | MRO | Summer | 10967.1915 | 574.7 | 1 | 1 | 9036-Storms (ice; snow; etc) | U1-Forced - Immediate | 100-Fossil-Steam
9036 | Storms (ice; snow; etc) | External | Catastrophe | U1 | Forced - Immediate | 2018 | Coal | CC | 100 | Fossil-Steam | MRO | Summer | 18524.1765 | 573.8 | 1 | 1 | 9036-Storms (ice; snow; etc) | U1-Forced - Immediate | 100-Fossil-Steam
9036 | Storms (ice; snow; etc) | External | Catastrophe | D1 | Forced - Immediate | 2018 | Coal | CC | 100 | Fossil-Steam | RFC | Winter | 366.0683 | 23.9 | 1 | 1 | 9036-Storms (ice; snow; etc) | D1-Forced - Immediate | 100-Fossil-Steam
9036 | Storms (ice; snow; etc) | External | Catastrophe | D1 | Forced - Immediate | 2018 | Coal | CC | 100 | Fossil-Steam | RFC | Winter | 1443.75 | 75 | 1 | 1 | 9036-Storms (ice; snow; etc) | D1-Forced - Immediate | 100-Fossil-Steam
9036 | Storms (ice; snow; etc) | External | Catastrophe | D1 | Forced - Immediate | 2018 | Coal | CC | 100 | Fossil-Steam | RFC | Winter | 1666.406 | 128.68 | 1 | 1 | 9036-Storms (ice; snow; etc) | D1-Forced - Immediate | 100-Fossil-Steam
9036 | Storms (ice; snow; etc) | External | Catastrophe | D1 | Forced - Immediate | 2018 | Other | BM | 100 | Fossil-Steam | SERC | Off-Peak | 66 | 3 | 1 | 1 | 9036-Storms (ice; snow; etc) | D1-Forced - Immediate | 100-Fossil-Steam
9036 | Storms (ice; snow; etc) | External | Catastrophe | D1 | Forced - Immediate | 2018 | Other | BM | 100 | Fossil-Steam | SERC | Off-Peak | 249.9 | 4.9 | 1 | 1 | 9036-Storms (ice; snow; etc) | D1-Forced - Immediate | 100-Fossil-Steam
9036 | Storms (ice; snow; etc) | External | Catastrophe | D1 | Forced - Immediate | 2018 | Other | BM | 100 | Fossil-Steam | SERC | Summer | 66.6 | 7.4 | 1 | 1 | 9036-Storms (ice; snow; etc) | D1-Forced - Immediate | 100-Fossil-Steam
9036 | Storms (ice; snow; etc) | External | Catastrophe | D1 | Forced - Immediate | 2018 | Other | BM | 100 | Fossil-Steam | SERC | Summer | 232 | 8 | 1 | 1 | 9036-Storms (ice; snow; etc) | D1-Forced - Immediate | 100-Fossil-Steam
9036 | Storms (ice; snow; etc) | External | Catastrophe | D1 | Forced - Immediate | 2018 | Other | BM | 100 | Fossil-Steam | SERC | Winter | 550.2567 | 8.6 | 1 | 1 | 9036-Storms (ice; snow; etc) | D1-Forced - Immediate | 100-Fossil-Steam
9036 | Storms (ice; snow; etc) | External | Catastrophe | D2 | Forced - Delayed | 2018 | Coal | CC | 100 | Fossil-Steam | RFC | Winter | 309.8083 | 56.5 | 1 | 1 | 9036-Storms (ice; snow; etc) | D2-Forced - Delayed | 100-Fossil-Steam
9036 | Storms (ice; snow; etc) | External | Catastrophe | D3 | Forced - Postponed | 2018 | Coal | CC | 100 | Fossil-Steam | RFC | Winter | 1263.816 | 351.06 | 1 | 1 | 9036-Storms (ice; snow; etc) | D3-Forced - Postponed | 100-Fossil-Steam
9036 | Storms (ice; snow; etc) | External | Catastrophe | D3 | Forced - Postponed | 2018 | Coal | CC | 100 | Fossil-Steam | RFC | Winter | 2640.9165 | 236.5 | 1 | 1 | 9036-Storms (ice; snow; etc) | D3-Forced - Postponed | 100-Fossil-Steam
9036 | Storms (ice; snow; etc) | External | Catastrophe | D3 | Forced - Postponed | 2018 | Coal | CC | 100 | Fossil-Steam | RFC | Winter | 3019.028 | 311.24 | 1 | 1 | 9036-Storms (ice; snow; etc) | D3-Forced - Postponed | 100-Fossil-Steam
9036 | Storms (ice; snow; etc) | External | Catastrophe | U1 | Forced - Immediate | 2018 | Gas | GG | 100 | Fossil-Steam | SERC | Winter | 308.85 | 213 | 1 | 1 | 9036-Storms (ice; snow; etc) | U1-Forced - Immediate | 100-Fossil-Steam
9036 | Storms (ice; snow; etc) | External | Catastrophe | D1 | Forced - Immediate | 2018 | Coal | CC | 100 | Fossil-Steam | SERC | Summer | 67.9999 | 120 | 1 | 1 | 9036-Storms (ice; snow; etc) | D1-Forced - Immediate | 100-Fossil-Steam
9036 | Storms (ice; snow; etc) | External | Catastrophe | D1 | Forced - Immediate | 2018 | Coal | CC | 100 | Fossil-Steam | RFC | Winter | 665.2833 | 111.5 | 1 | 1 | 9036-Storms (ice; snow; etc) | D1-Forced - Immediate | 100-Fossil-Steam
9036 | Storms (ice; snow; etc) | External | Catastrophe | D1 | Forced - Immediate | 2018 | Gas | GG | 100 | Fossil-Steam | SERC | Winter | 611.25 | 163 | 1 | 1 | 9036-Storms (ice; snow; etc) | D1-Forced - Immediate | 100-Fossil-Steam
9036 | Storms (ice; snow; etc) | External | Catastrophe | D1 | Forced - Immediate | 2018 | Gas | GG | 100 | Fossil-Steam | SERC | Winter | 2836.1832 | 379 | 1 | 1 | 9036-Storms (ice; snow; etc) | D1-Forced - Immediate | 100-Fossil-Steam
9036 | Storms (ice; snow; etc) | External | Catastrophe | D1 | Forced - Immediate | 2018 | Other | BM | 100 | Fossil-Steam | SERC | Winter | 125.84 | 5.72 | 1 | 1 | 9036-Storms (ice; snow; etc) | D1-Forced - Immediate | 100-Fossil-Steam
9036 | Storms (ice; snow; etc) | External | Catastrophe | D1 | Forced - Immediate | 2018 | Coal | CC | 100 | Fossil-Steam | RFC | Winter | 8.1667 | 14 | 1 | 1 | 9036-Storms (ice; snow; etc) | D1-Forced - Immediate | 100-Fossil-Steam
9036 | Storms (ice; snow; etc) | External | Catastrophe | D1 | Forced - Immediate | 2018 | Coal | CC | 100 | Fossil-Steam | RFC | Winter | 482.171 | 15.06 | 1 | 1 | 9036-Storms (ice; snow; etc) | D1-Forced - Immediate | 100-Fossil-Steam
9036 | Storms (ice; snow; etc) | External | Catastrophe | D1 | Forced - Immediate | 2018 | Gas | GG | 100 | Fossil-Steam | SERC | Winter | 593.4 | 36 | 1 | 1 | 9036-Storms (ice; snow; etc) | D1-Forced - Immediate | 100-Fossil-Steam
9036 | Storms (ice; snow; etc) | External | Catastrophe | D1 | Forced - Immediate | 2018 | Gas | GG | 100 | Fossil-Steam | SERC | Winter | 189243 | 387 | 1 | 1 | 9036-Storms (ice; snow; etc) | D1-Forced - Immediate | 100-Fossil-Steam
9036 | Storms (ice; snow; etc) | External | Catastrophe | D1 | Forced - Immediate | 2018 | Other | BM | 100 | Fossil-Steam | SERC | Off-Peak | 18.78 | 3.13 | 1 | 1 | 9036-Storms (ice; snow; etc) | D1-Forced - Immediate | 100-Fossil-Steam
9036 | Storms (ice; snow; etc) | External | Catastrophe | D1 | Forced - Immediate | 2018 | Other | BM | 100 | Fossil-Steam | SERC | Off-Peak | 176 | 4 | 1 | 1 | 9036-Storms (ice; snow; etc) | D1-Forced - Immediate | 100-Fossil-Steam
9036 | Storms (ice; snow; etc) | External | Catastrophe | D1 | Forced - Immediate | 2018 | Other | BM | 100 | Fossil-Steam | SERC | Summer | 23.1 | 7.7 | 1 | 1 | 9036-Storms (ice; snow; etc) | D1-Forced - Immediate | 100-Fossil-Steam
9036 | Storms (ice; snow; etc) | External | Catastrophe | D1 | Forced - Immediate | 2018 | Other | BM | 100 | Fossil-Steam | SERC | Winter | 63.58 | 5.78 | 1 | 1 | 9036-Storms (ice; snow; etc) | D1-Forced - Immediate | 100-Fossil-Steam
9036 | Storms (ice; snow; etc) | External | Catastrophe | D1 | Forced - Immediate | 2018 | Coal | CC | 100 | Fossil-Steam | RFC | Summer | 132782.6451 | 295.16 | 1 | 1 | 9036-Storms (ice; snow; etc) | D1-Forced - Immediate | 100-Fossil-Steam
9036 | Storms (ice; snow; etc) | External | Catastrophe | D1 | Forced - Immediate | 2018 | Gas | GG | 100 | Fossil-Steam | SERC | Winter | 4823.6 | 389 | 1 | 1 | 9036-Storms (ice; snow; etc) | D1-Forced - Immediate | 100-Fossil-Steam
9036 | Storms (ice; snow; etc) | External | Catastrophe | D3 | Forced - Postponed | 2018 | Coal | CC | 100 | Fossil-Steam | RFC | Winter | 3748.9099 | 285.45 | 1 | 1 | 9036-Storms (ice; snow; etc) | D3-Forced - Postponed | 100-Fossil-Steam
9036 | Storms (ice; snow; etc) | External | Catastrophe | U1 | Forced - Immediate | 2018 | Coal | CC | 100 | Fossil-Steam | RFC | Off-Peak | 18859.5 | 635 | 1 | 1 | 9036-Storms (ice; snow; etc) | U1-Forced - Immediate | 100-Fossil-Steam
9036 | Storms (ice; snow; etc) | External | Catastrophe | D1 | Forced - Immediate | 2018 | Other | BM | 100 | Fossil-Steam | SERC | Off-Peak | 1248.5 | 5.5 | 1 | 1 | 9036-Storms (ice; snow; etc) | D1-Forced - Immediate | 100-Fossil-Steam
9036 | Storms (ice; snow; etc) | External | Catastrophe | D1 | Forced - Immediate | 2018 | Other | BM | 100 | Fossil-Steam | SERC | Winter | 393.3 | 5.7 | 1 | 1 | 9036-Storms (ice; snow; etc) | D1-Forced - Immediate | 100-Fossil-Steam
9036 | Storms (ice; snow; etc) | External | Catastrophe | D2 | Forced - Delayed | 2018 | Coal | CC | 100 | Fossil-Steam | RFC | Winter | 6.0667 | 13 | 1 | 1 | 9036-Storms (ice; snow; etc) | D2-Forced - Delayed | 100-Fossil-Steam
9036 | Storms (ice; snow; etc) | External | Catastrophe | D3 | Forced - Postponed | 2018 | Coal | CC | 100 | Fossil-Steam | RFC | Winter | 1961.4161 | 340.13 | 1 | 1 | 9036-Storms (ice; snow; etc) | D3-Forced - Postponed | 100-Fossil-Steam
9036 | Storms (ice; snow; etc) | External | Catastrophe | U1 | Forced - Immediate | 2018 | Coal | CC | 100 | Fossil-Steam | RFC | Off-Peak | 2719.9165 | 635 | 1 | 1 | 9036-Storms (ice; snow; etc) | U1-Forced - Immediate | 100-Fossil-Steam
9036 | Storms (ice; snow; etc) | External | Catastrophe | U1 | Forced - Immediate | 2018 | Gas | GG | 100 | Fossil-Steam | SERC | Off-Peak | 587.65 | 511 | 1 | 1 | 9036-Storms (ice; snow; etc) | U1-Forced - Immediate | 100-Fossil-Steam
9036 | Storms (ice; snow; etc) | External | Catastrophe | D1 | Forced - Immediate | 2018 | Coal | CC | 100 | Fossil-Steam | RFC | Winter | 62.9999 | 270 | 1 | 1 | 9036-Storms (ice; snow; etc) | D1-Forced - Immediate | 100-Fossil-Steam
9036 | Storms (ice; snow; etc) | External | Catastrophe | D1 | Forced - Immediate | 2018 | Coal | CC | 100 | Fossil-Steam | RFC | Winter | 2206.7412 | 159.14 | 1 | 1 | 9036-Storms (ice; snow; etc) | D1-Forced - Immediate | 100-Fossil-Steam
9036 | Storms (ice; snow; etc) | External | Catastrophe | D1 | Forced - Immediate | 2018 | Other | BM | 100 | Fossil-Steam | SERC | Summer | 4.8 | 4.8 | 1 | 2 | 9036-Storms (ice; snow; etc) | D1-Forced - Immediate | 100-Fossil-Steam
9036 | Storms (ice; snow; etc) | External | Catastrophe | D1 | Forced - Immediate | 2018 | Other | BM | 100 | Fossil-Steam | SERC | Winter | 73.5 | 3.5 | 1 | 1 | 9036-Storms (ice; snow; etc) | D1-Forced - Immediate | 100-Fossil-Steam
9036 | Storms (ice; snow; etc) | External | Catastrophe | D1 | Forced - Immediate | 2018 | Other | BM | 100 | Fossil-Steam | SERC | Winter | 294.8333 | 5.8 | 1 | 1 | 9036-Storms (ice; snow; etc) | D1-Forced - Immediate | 100-Fossil-Steam
9036 | Storms (ice; snow; etc) | External | Catastrophe | U1 | Forced - Immediate | 2018 | Coal | CC | 100 | Fossil-Steam | RFC | Winter | 119178.9165 | 635 | 1 | 1 | 9036-Storms (ice; snow; etc) | U1-Forced - Immediate | 100-Fossil-Steam
9036 | Storms (ice; snow; etc) | External | Catastrophe | U1 | Forced - Immediate | 2018 | Gas | GG | 100 | Fossil-Steam | WECC | Summer | 4778.8 | 104 | 1 | 1 | 9036-Storms (ice; snow; etc) | U1-Forced - Immediate | 100-Fossil-Steam
9036 | Storms (ice; snow; etc) | External | Catastrophe | D1 | Forced - Immediate | 2018 | Coal | CC | 100 | Fossil-Steam | RFC | Summer | 10355.2423 | 78.34 | 1 | 1 | 9036-Storms (ice; snow; etc) | D1-Forced - Immediate | 100-Fossil-Steam
9036 | Storms (ice; snow; etc) | External | Catastrophe | D1 | Forced - Immediate | 2018 | Coal | CC | 100 | Fossil-Steam | RFC | Summer | 16024.724 | 265.31 | 1 | 1 | 9036-Storms (ice; snow; etc) | D1-Forced - Immediate | 100-Fossil-Steam
9036 | Storms (ice; snow; etc) | External | Catastrophe | D1 | Forced - Immediate | 2018 | Coal | CC | 100 | Fossil-Steam | RFC | Winter | 11925.718 | 466.76 | 1 | 1 | 9036-Storms (ice; snow; etc) | D1-Forced - Immediate | 100-Fossil-Steam
9036 | Storms (ice; snow; etc) | External | Catastrophe | D1 | Forced - Immediate | 2018 | Other | BM | 100 | Fossil-Steam | SERC | Off-Peak | 12.21 | 4.07 | 1 | 1 | 9036-Storms (ice; snow; etc) | D1-Forced - Immediate | 100-Fossil-Steam
9036 | Storms (ice; snow; etc) | External | Catastrophe | D1 | Forced - Immediate | 2018 | Other | BM | 100 | Fossil-Steam | SERC | Off-Peak | 170.045 | 4.79 | 1 | 1 | 9036-Storms (ice; snow; etc) | D1-Forced - Immediate | 100-Fossil-Steam
9036 | Storms (ice; snow; etc) | External | Catastrophe | D1 | Forced - Immediate | 2018 | Other | BM | 100 | Fossil-Steam | SERC | Off-Peak | 351.74 | 4.09 | 1 | 1 | 9036-Storms (ice; snow; etc) | D1-Forced - Immediate | 100-Fossil-Steam
9036 | Storms (ice; snow; etc) | External | Catastrophe | D1 | Forced - Immediate | 2018 | Other | BM | 100 | Fossil-Steam | SERC | Off-Peak | 1162.5067 | 14.2 | 1 | 1 | 9036-Storms (ice; snow; etc) | D1-Forced - Immediate | 100-Fossil-Steam
9036 | Storms (ice; snow; etc) | External | Catastrophe | D3 | Forced - Postponed | 2018 | Coal | CC | 100 | Fossil-Steam | RFC | Winter | 1233.8373 | 128.08 | 1 | 1 | 9036-Storms (ice; snow; etc) | D3-Forced - Postponed | 100-Fossil-Steam
9036 | Storms (ice; snow; etc) | External | Catastrophe | D3 | Forced - Postponed | 2018 | Coal | CC | 100 | Fossil-Steam | RFC | Winter | 1394.5212 | 127.16 | 1 | 1 | 9036-Storms (ice; snow; etc) | D3-Forced - Postponed | 100-Fossil-Steam
9036 | Storms (ice; snow; etc) | External | Catastrophe | U1 | Forced - Immediate | 2018 | Nuclear | NU | 200 | Nuclear | NPCC | Winter | 20698.4162 | 685 | 1 | 1 | 9036-Storms (ice; snow; etc) | U1-Forced - Immediate | 200-Nuclear
9036 | Storms (ice; snow; etc) | External | Catastrophe | U1 | Forced - Immediate | 2018 | Nuclear | NU | 200 | Nuclear | NPCC | Off-Peak | 45989.5331 | 682 | 1 | 1 | 9036-Storms (ice; snow; etc) | U1-Forced - Immediate | 200-Nuclear
9036 | Storms (ice; snow; etc) | External | Catastrophe | SF | Startup Failure | 2018 | Gas | GG | 300 | Gas Turbine/Jet Engine (Simple Cycle Operation) | NPCC | Off-Peak | 25.6666 | 55 | 1 | 1 | 9036-Storms (ice; snow; etc) | SF-Startup Failure | 300-Gas Turbine/Jet Engine (Simple Cycle Operation)
9036 | Storms (ice; snow; etc) | External | Catastrophe | U1 | Forced - Immediate | 2018 | Gas | GG | 300 | Gas Turbine/Jet Engine (Simple Cycle Operation) | WECC | Off-Peak | 388.6316 | 92.9 | 1 | 1 | 9036-Storms (ice; snow; etc) | U1-Forced - Immediate | 300-Gas Turbine/Jet Engine (Simple Cycle Operation)
9036 | Storms (ice; snow; etc) | External | Catastrophe | U1 | Forced - Immediate | 2018 | Gas | GG | 300 | Gas Turbine/Jet Engine (Simple Cycle Operation) | WECC | Off-Peak | 148.6333 | 91 | 5 | 5 | 9036-Storms (ice; snow; etc) | U1-Forced - Immediate | 300-Gas Turbine/Jet Engine (Simple Cycle Operation)
9036 | Storms (ice; snow; etc) | External | Catastrophe | U1 | Forced - Immediate | 2018 | Gas | GG | 300 | Gas Turbine/Jet Engine (Simple Cycle Operation) | WECC | Off-Peak | 116.55 | 37 | 3 | 3 | 9036-Storms (ice; snow; etc) | U1-Forced - Immediate | 300-Gas Turbine/Jet Engine (Simple Cycle Operation)
9036 | Storms (ice; snow; etc) | External | Catastrophe | U1 | Forced - Immediate | 2018 | Gas | GG | 300 | Gas Turbine/Jet Engine (Simple Cycle Operation) | WECC | Off-Peak | 1117.7833 | 91 | 6 | 6 | 9036-Storms (ice; snow; etc) | U1-Forced - Immediate | 300-Gas Turbine/Jet Engine (Simple Cycle Operation)
9036 | Storms (ice; snow; etc) | External | Catastrophe | U1 | Forced - Immediate | 2018 | Oil | KE | 300 | Gas Turbine/Jet Engine (Simple Cycle Operation) | NPCC | Winter | 18.0666 | 54.2 | 1 | 1 | 9036-Storms (ice; snow; etc) | U1-Forced - Immediate | 300-Gas Turbine/Jet Engine (Simple Cycle Operation)
9036 | Storms (ice; snow; etc) | External | Catastrophe | D1 | Forced - Immediate | 2018 | Oil | KE | 300 | Gas Turbine/Jet Engine (Simple Cycle Operation) | NPCC | Winter | 11.28 | 28.2 | 1 | 1 | 9036-Storms (ice; snow; etc) | D1-Forced - Immediate | 300-Gas Turbine/Jet Engine (Simple Cycle Operation)
9036 | Storms (ice; snow; etc) | External | Catastrophe | U1 | Forced - Immediate | 2018 | Gas | GG | 300 | Gas Turbine/Jet Engine (Simple Cycle Operation) | WECC | Off-Peak | 5880.1166 | 91 | 1 | 1 | 9036-Storms (ice; snow; etc) | U1-Forced - Immediate | 300-Gas Turbine/Jet Engine (Simple Cycle Operation)
9036 | Storms (ice; snow; etc) | External | Catastrophe | U1 | Forced - Immediate | 2018 | Gas | GG | 300 | Gas Turbine/Jet Engine (Simple Cycle Operation) | WECC | Off-Peak | 453.4833 | 91 | 2 | 2 | 9036-Storms (ice; snow; etc) | U1-Forced - Immediate | 300-Gas Turbine/Jet Engine (Simple Cycle Operation)
9036 | Storms (ice; snow; etc) | External | Catastrophe | U1 | Forced - Immediate | 2018 | Gas | GG | 300 | Gas Turbine/Jet Engine (Simple Cycle Operation) | SERC | Winter | 5119.4 | 179 | 1 | 1 | 9036-Storms (ice; snow; etc) | U1-Forced - Immediate | 300-Gas Turbine/Jet Engine (Simple Cycle Operation)
9036 | Storms (ice; snow; etc) | External | Catastrophe | U1 | Forced - Immediate | 2018 | Gas | GG | 300 | Gas Turbine/Jet Engine (Simple Cycle Operation) | SERC | Winter | 1652.7666 | 179 | 4 | 4 | 9036-Storms (ice; snow; etc) | U1-Forced - Immediate | 300-Gas Turbine/Jet Engine (Simple Cycle Operation)
9036 | Storms (ice; snow; etc) | External | Catastrophe | U1 | Forced - Immediate | 2018 | Gas | GG | 300 | Gas Turbine/Jet Engine (Simple Cycle Operation) | WECC | Winter | 15834 | 91 | 1 | 1 | 9036-Storms (ice; snow; etc) | U1-Forced - Immediate | 300-Gas Turbine/Jet Engine (Simple Cycle Operation)
9036 | Storms (ice; snow; etc) | External | Catastrophe | U1 | Forced - Immediate | 2018 | Hydro | WA | 500 | Pumped Storage/Hydro | WECC | Off-Peak | 6 | 60 | 1 | 1 | 9036-Storms (ice; snow; etc) | U1-Forced - Immediate | 500-Pumped Storage/Hydro
9036 | Storms (ice; snow; etc) | External | Catastrophe | U1 | Forced - Immediate | 2018 | Hydro | WA | 500 | Pumped Storage/Hydro | SERC | Off-Peak | 6.175 | 28.5 | 1 | 1 | 9036-Storms (ice; snow; etc) | U1-Forced - Immediate | 500-Pumped Storage/Hydro
9036 | Storms (ice; snow; etc) | External | Catastrophe | U1 | Forced - Immediate | 2018 | Hydro | WA | 500 | Pumped Storage/Hydro | SERC | Off-Peak | 51.775 | 28.5 | 1 | 1 | 9036-Storms (ice; snow; etc) | U1-Forced - Immediate | 500-Pumped Storage/Hydro
9036 | Storms (ice; snow; etc) | External | Catastrophe | U1 | Forced - Immediate | 2018 | Hydro | WA | 500 | Pumped Storage/Hydro | RFC | Off-Peak | 967.7332 | 382 | 1 | 1 | 9036-Storms (ice; snow; etc) | U1-Forced - Immediate | 500-Pumped Storage/Hydro
9036 | Storms (ice; snow; etc) | External | Catastrophe | U1 | Forced - Immediate | 2018 | Hydro | WA | 500 | Pumped Storage/Hydro | WECC | Off-Peak | 13410.0832 | 155 | 1 | 1 | 9036-Storms (ice; snow; etc) | U1-Forced - Immediate | 500-Pumped Storage/Hydro
9036 | Storms (ice; snow; etc) | External | Catastrophe | D1 | Forced - Immediate | 2018 | Hydro | WA | 500 | Pumped Storage/Hydro | WECC | Off-Peak | 4439.5 | 15 | 1 | 1 | 9036-Storms (ice; snow; etc) | D1-Forced - Immediate | 500-Pumped Storage/Hydro
9036 | Storms (ice; snow; etc) | External | Catastrophe | D1 | Forced - Immediate | 2018 | Hydro | WA | 500 | Pumped Storage/Hydro | WECC | Summer | 362.1 | 3 | 1 | 1 | 9036-Storms (ice; snow; etc) | D1-Forced - Immediate | 500-Pumped Storage/Hydro
9036 | Storms (ice; snow; etc) | External | Catastrophe | U1 | Forced - Immediate | 2018 | Hydro | WA | 500 | Pumped Storage/Hydro | RFC | Off-Peak | 25.75 | 15 | 1 | 1 | 9036-Storms (ice; snow; etc) | U1-Forced - Immediate | 500-Pumped Storage/Hydro
9036 | Storms (ice; snow; etc) | External | Catastrophe | U1 | Forced - Immediate | 2018 | Hydro | WA | 500 | Pumped Storage/Hydro | RFC | Off-Peak | 848.6666 | 335 | 1 | 1 | 9036-Storms (ice; snow; etc) | U1-Forced - Immediate | 500-Pumped Storage/Hydro
9036 | Storms (ice; snow; etc) | External | Catastrophe | U1 | Forced - Immediate | 2018 | Hydro | WA | 500 | Pumped Storage/Hydro | RFC | Off-Peak | 858.7999 | 339 | 1 | 1 | 9036-Storms (ice; snow; etc) | U1-Forced - Immediate | 500-Pumped Storage/Hydro
9036 | Storms (ice; snow; etc) | External | Catastrophe | U1 | Forced - Immediate | 2018 | Hydro | WA | 500 | Pumped Storage/Hydro | RFC | Off-Peak | 1746.4167 | 23.75 | 1 | 1 | 9036-Storms (ice; snow; etc) | U1-Forced - Immediate | 500-Pumped Storage/Hydro
9036 | Storms (ice; snow; etc) | External | Catastrophe | U1 | Forced - Immediate | 2018 | Hydro | WA | 500 | Pumped Storage/Hydro | SERC | Off-Peak | 539.5 | 39 | 1 | 1 | 9036-Storms (ice; snow; etc) | U1-Forced - Immediate | 500-Pumped Storage/Hydro
9036 | Storms (ice; snow; etc) | External | Catastrophe | U1 | Forced - Immediate | 2018 | Hydro | WA | 500 | Pumped Storage/Hydro | WECC | Off-Peak | 1547.5 | 30 | 2 | 2 | 9036-Storms (ice; snow; etc) | U1-Forced - Immediate | 500-Pumped Storage/Hydro
9036 | Storms (ice; snow; etc) | External | Catastrophe | U1 | Forced - Immediate | 2018 | Hydro | WA | 500 | Pumped Storage/Hydro | SERC | Winter | 29.4 | 2 | 1 | 1 | 9036-Storms (ice; snow; etc) | U1-Forced - Immediate | 500-Pumped Storage/Hydro
9036 | Storms (ice; snow; etc) | External | Catastrophe | U1 | Forced - Immediate | 2018 | Hydro | WA | 500 | Pumped Storage/Hydro | RFC | Winter | 831.6458 | 23.75 | 1 | 1 | 9036-Storms (ice; snow; etc) | U1-Forced - Immediate | 500-Pumped Storage/Hydro
9036 | Storms (ice; snow; etc) | External | Catastrophe | U1 | Forced - Immediate | 2018 | Hydro | WA | 500 | Pumped Storage/Hydro | SERC | Off-Peak | 34.675 | 28.5 | 1 | 1 | 9036-Storms (ice; snow; etc) | U1-Forced - Immediate | 500-Pumped Storage/Hydro
9036 | Storms (ice; snow; etc) | External | Catastrophe | U1 | Forced - Immediate | 2018 | Hydro | WA | 500 | Pumped Storage/Hydro | WECC | Off-Peak | 542.5 | 155 | 1 | 1 | 9036-Storms (ice; snow; etc) | U1-Forced - Immediate | 500-Pumped Storage/Hydro
9036 | Storms (ice; snow; etc) | External | Catastrophe | U1 | Forced - Immediate | 2018 | Hydro | WA | 500 | Pumped Storage/Hydro | SERC | Off-Peak | 594.8333 | 43 | 1 | 1 | 9036-Storms (ice; snow; etc) | U1-Forced - Immediate | 500-Pumped Storage/Hydro
9036 | Storms (ice; snow; etc) | External | Catastrophe | U1 | Forced - Immediate | 2018 | Hydro | WA | 500 | Pumped Storage/Hydro | SERC | Summer | 64.125 | 28.5 | 1 | 1 | 9036-Storms (ice; snow; etc) | U1-Forced - Immediate | 500-Pumped Storage/Hydro
9036 | Storms (ice; snow; etc) | External | Catastrophe | D1 | Forced - Immediate | 2018 | Hydro | WA | 500 | Pumped Storage/Hydro | WECC | Off-Peak | 17565.15 | 9 | 1 | 1 | 9036-Storms (ice; snow; etc) | D1-Forced - Immediate | 500-Pumped Storage/Hydro
9036 | Storms (ice; snow; etc) | External | Catastrophe | U1 | Forced - Immediate | 2018 | Hydro | WA | 500 | Pumped Storage/Hydro | RFC | Off-Peak | 900.9167 | 23.75 | 1 | 1 | 9036-Storms (ice; snow; etc) | U1-Forced - Immediate | 500-Pumped Storage/Hydro
9036 | Storms (ice; snow; etc) | External | Catastrophe | D1 | Forced - Immediate | 2018 | Hydro | WA | 500 | Pumped Storage/Hydro | RFC | Summer | 345 | 10 | 1 | 1 | 9036-Storms (ice; snow; etc) | D1-Forced - Immediate | 500-Pumped Storage/Hydro
9036 | Storms (ice; snow; etc) | External | Catastrophe | U1 | Forced - Immediate | 2018 | Hydro | WA | 500 | Pumped Storage/Hydro | RFC | Off-Peak | 23.75 | 15 | 1 | 1 | 9036-Storms (ice; snow; etc) | U1-Forced - Immediate | 500-Pumped Storage/Hydro
9036 | Storms (ice; snow; etc) | External | Catastrophe | U1 | Forced - Immediate | 2018 | Hydro | WA | 500 | Pumped Storage/Hydro | WECC | Off-Peak | 14926.5 | 155 | 1 | 1 | 9036-Storms (ice; snow; etc) | U1-Forced - Immediate | 500-Pumped Storage/Hydro
9036 | Storms (ice; snow; etc) | External | Catastrophe | U1 | Forced - Immediate | 2018 | Hydro | WA | 500 | Pumped Storage/Hydro | SERC | Off-Peak | 2.375 | 28.5 | 1 | 1 | 9036-Storms (ice; snow; etc) | U1-Forced - Immediate | 500-Pumped Storage/Hydro
9036 | Storms (ice; snow; etc) | External | Catastrophe | U1 | Forced - Immediate | 2018 | Hydro | WA | 500 | Pumped Storage/Hydro | NPCC | Off-Peak | 283.2331 | 293 | 1 | 1 | 9036-Storms (ice; snow; etc) | U1-Forced - Immediate | 500-Pumped Storage/Hydro
9036 | Storms (ice; snow; etc) | External | Catastrophe | U1 | Forced - Immediate | 2018 | Hydro | WA | 500 | Pumped Storage/Hydro | WECC | Off-Peak | 3045.3333 | 40 | 1 | 1 | 9036-Storms (ice; snow; etc) | U1-Forced - Immediate | 500-Pumped Storage/Hydro
9036 | Storms (ice; snow; etc) | External | Catastrophe | U1 | Forced - Immediate | 2018 | Hydro | WA | 500 | Pumped Storage/Hydro | WECC | Off-Peak | 6047.5832 | 155 | 1 | 1 | 9036-Storms (ice; snow; etc) | U1-Forced - Immediate | 500-Pumped Storage/Hydro
9036 | Storms (ice; snow; etc) | External | Catastrophe | U1 | Forced - Immediate | 2018 | Hydro | WA | 500 | Pumped Storage/Hydro | RFC | Winter | 3378.8333 | 23.75 | 1 | 1 | 9036-Storms (ice; snow; etc) | U1-Forced - Immediate | 500-Pumped Storage/Hydro
9036 | Storms (ice; snow; etc) | External | Catastrophe | D1 | Forced - Immediate | 2018 | Hydro | WA | 500 | Pumped Storage/Hydro | RFC | Off-Peak | 65.8333 | 5 | 1 | 1 | 9036-Storms (ice; snow; etc) | D1-Forced - Immediate | 500-Pumped Storage/Hydro
9036 | Storms (ice; snow; etc) | External | Catastrophe | D1 | Forced - Immediate | 2018 | Hydro | WA | 500 | Pumped Storage/Hydro | WECC | Off-Peak | 4677.5 | 15 | 1 | 1 | 9036-Storms (ice; snow; etc) | D1-Forced - Immediate | 500-Pumped Storage/Hydro
9036 | Storms (ice; snow; etc) | External | Catastrophe | U1 | Forced - Immediate | 2018 | Hydro | WA | 500 | Pumped Storage/Hydro | WECC | Off-Peak | 7 | 60 | 1 | 1 | 9036-Storms (ice; snow; etc) | U1-Forced - Immediate | 500-Pumped Storage/Hydro
9036 | Storms (ice; snow; etc) | External | Catastrophe | U1 | Forced - Immediate | 2018 | Hydro | WA | 500 | Pumped Storage/Hydro | RFC | Off-Peak | 1179.9792 | 23.75 | 1 | 1 | 9036-Storms (ice; snow; etc) | U1-Forced - Immediate | 500-Pumped Storage/Hydro
9036 | Storms (ice; snow; etc) | External | Catastrophe | U1 | Forced - Immediate | 2018 | Hydro | WA | 500 | Pumped Storage/Hydro | RFC | Off-Peak | 1730.9792 | 23.75 | 1 | 1 | 9036-Storms (ice; snow; etc) | U1-Forced - Immediate | 500-Pumped Storage/Hydro
9036 | Storms (ice; snow; etc) | External | Catastrophe | U1 | Forced - Immediate | 2018 | Hydro | WA | 500 | Pumped Storage/Hydro | RFC | Winter | 1236.9792 | 23.75 | 1 | 1 | 9036-Storms (ice; snow; etc) | U1-Forced - Immediate | 500-Pumped Storage/Hydro
9036 | Storms (ice; snow; etc) | External | Catastrophe | U1 | Forced - Immediate | 2018 | Hydro | WA | 500 | Pumped Storage/Hydro | RFC | Winter | 1435.2917 | 23.75 | 1 | 1 | 9036-Storms (ice; snow; etc) | U1-Forced - Immediate | 500-Pumped Storage/Hydro
9036 | Storms (ice; snow; etc) | External | Catastrophe | U1 | Forced - Immediate | 2018 | Hydro | WA | 500 | Pumped Storage/Hydro | RFC | Winter | 3084.7292 | 23.75 | 1 | 1 | 9036-Storms (ice; snow; etc) | U1-Forced - Immediate | 500-Pumped Storage/Hydro
9036 | Storms (ice; snow; etc) | External | Catastrophe | U1 | Forced - Immediate | 2018 | Hydro | WA | 500 | Pumped Storage/Hydro | WECC | Winter | 4496.6666 | 40 | 1 | 1 | 9036-Storms (ice; snow; etc) | U1-Forced - Immediate | 500-Pumped Storage/Hydro
9036 | Storms (ice; snow; etc) | External | Catastrophe | U1 | Forced - Immediate | 2018 | Gas | GG | 800 | Miscellaneous | SERC | Winter | 320 | 64 | 1 | 1 | 9036-Storms (ice; snow; etc) | U1-Forced - Immediate | 800-Miscellaneous
9036 | Storms (ice; snow; etc) | External | Catastrophe | U2 | Forced - Delayed | 2018 | Gas | GG | 800 | Miscellaneous | TRE | Winter | 2383.1666 | 79 | 1 | 1 | 9036-Storms (ice; snow; etc) | U2-Forced - Delayed | 800-Miscellaneous
9036 | Storms (ice; snow; etc) | External | Catastrophe | U1 | Forced - Immediate | 2018 | Coal | OS | 800 | Miscellaneous | NPCC | Off-Peak | 587.5 | 75 | 1 | 1 | 9036-Storms (ice; snow; etc) | U1-Forced - Immediate | 800-Miscellaneous
9036 | Storms (ice; snow; etc) | External | Catastrophe | U2 | Forced - Delayed | 2018 | Gas | GG | 800 | Miscellaneous | TRE | Winter | 2046.1 | 79 | 1 | 1 | 9036-Storms (ice; snow; etc) | U2-Forced - Delayed | 800-Miscellaneous
9036 | Storms (ice; snow; etc) | External | Catastrophe | U1 | Forced - Immediate | 2018 | Coal | OS | 800 | Miscellaneous | NPCC | Off-Peak | 481.25 | 75 | 1 | 1 | 9036-Storms (ice; snow; etc) | U1-Forced - Immediate | 800-Miscellaneous
9036 | Storms (ice; snow; etc) | External | Catastrophe | U1 | Forced - Immediate | 2018 | Gas | GG | 800 | Miscellaneous | MRO | Summer | 29249.7332 | 259 | 1 | 1 | 9036-Storms (ice; snow; etc) | U1-Forced - Immediate | 800-Miscellaneous
9036 | Storms (ice; snow; etc) | External | Catastrophe | U1 | Forced - Immediate | 2018 | Coal | CC | 810 | Multi-boiler/Multi-turbine | MRO | Summer | 1933.3332 | 200 | 1 | 1 | 9036-Storms (ice; snow; etc) | U1-Forced - Immediate | 810-Multi-boiler/Multi-turbine
9036 | Storms (ice; snow; etc) | External | Catastrophe | U1 | Forced - Immediate | 2018 | Geothermal | GE | 830 | Geothermal | WECC | Summer | 199.8 | 54 | 1 | 1 | 9036-Storms (ice; snow; etc) | U1-Forced - Immediate | 830-Geothermal
9036 | Storms (ice; snow; etc) | External | Catastrophe | U1 | Forced - Immediate | 2018 | Geothermal | GE | 830 | Geothermal | WECC | Summer | 60.3 | 54 | 1 | 1 | 9036-Storms (ice; snow; etc) | U1-Forced - Immediate | 830-Geothermal
9036 | Storms (ice; snow; etc) | External | Catastrophe | D1 | Forced - Immediate | 2018 | Gas | GG | 850 | Combined Cycle Block | NPCC | Winter | 73.8 | 82 | 1 | 1 | 9036-Storms (ice; snow; etc) | D1-Forced - Immediate | 850-Combined Cycle Block
9036 | Storms (ice; snow; etc) | External | Catastrophe | D1 | Forced - Immediate | 2018 | Gas | GG | 850 | Combined Cycle Block | NPCC | Winter | 38.8 | 12 | 1 | 1 | 9036-Storms (ice; snow; etc) | D1-Forced - Immediate | 850-Combined Cycle Block
9036 | Storms (ice; snow; etc) | External | Catastrophe | D1 | Forced - Immediate | 2018 | Gas | GG | 850 | Combined Cycle Block | NPCC | Winter | 274.6667 | 32 | 1 | 1 | 9036-Storms (ice; snow; etc) | D1-Forced - Immediate | 850-Combined Cycle Block
9036 | Storms (ice; snow; etc) | External | Catastrophe | D1 | Forced - Immediate | 2018 | Gas | GG | 850 | Combined Cycle Block | NPCC | Winter | 671.5 | 102 | 1 | 1 | 9036-Storms (ice; snow; etc) | D1-Forced - Immediate | 850-Combined Cycle Block
9036 | Storms (ice; snow; etc) | External | Catastrophe | U1 | Forced - Immediate | 2018 | Gas | GG | 850 | Combined Cycle Block | SERC | Winter | 7191.3997 | 492 | 1 | 1 | 9036-Storms (ice; snow; etc) | U1-Forced - Immediate | 850-Combined Cycle Block
9036 | Storms (ice; snow; etc) | External | Catastrophe | D1 | Forced - Immediate | 2018 | Gas | GG | 850 | Combined Cycle Block | NPCC | Winter | 157.6667 | 22 | 1 | 1 | 9036-Storms (ice; snow; etc) | D1-Forced - Immediate | 850-Combined Cycle Block
9036 | Storms (ice; snow; etc) | External | Catastrophe | D1 | Forced - Immediate | 2018 | Gas | GG | 850 | Combined Cycle Block | NPCC | Winter | 272.3 | 42 | 1 | 1 | 9036-Storms (ice; snow; etc) | D1-Forced - Immediate | 850-Combined Cycle Block
9036 | Storms (ice; snow; etc) | External | Catastrophe | D1 | Forced - Immediate | 2018 | Gas | GG | 850 | Combined Cycle Block | NPCC | Winter | 211.2 | 22 | 1 | 1 | 9036-Storms (ice; snow; etc) | D1-Forced - Immediate | 850-Combined Cycle Block
9036 | Storms (ice; snow; etc) | External | Catastrophe | D1 | Forced - Immediate | 2018 | Gas | GG | 850 | Combined Cycle Block | NPCC | Winter | 222.1666 | 62 | 1 | 1 | 9036-Storms (ice; snow; etc) | D1-Forced - Immediate | 850-Combined Cycle Block
9036 | Storms (ice; snow; etc) | External | Catastrophe | D1 | Forced - Immediate | 2018 | Gas | GG | 851 | CC GT units | NPCC | Winter | 668.8833 | 67 | 1 | 1 | 9036-Storms (ice; snow; etc) | D1-Forced - Immediate | 851-CC GT units
9036 | Storms (ice; snow; etc) | External | Catastrophe | U1 | Forced - Immediate | 2018 | Gas | GG | 851 | CC GT units | MRO | Winter | 543.3999 | 78 | 1 | 1 | 9036-Storms (ice; snow; etc) | U1-Forced - Immediate | 851-CC GT units
9036 | Storms (ice; snow; etc) | External | Catastrophe | U1 | Forced - Immediate | 2018 | Gas | GG | 851 | CC GT units | SERC | Summer | 1087.9165 | 175 | 1 | 1 | 9036-Storms (ice; snow; etc) | U1-Forced - Immediate | 851-CC GT units
9036 | Storms (ice; snow; etc) | External | Catastrophe | U1 | Forced - Immediate | 2018 | Gas | GG | 851 | CC GT units | SERC | Winter | 2381.5999 | 156 | 1 | 1 | 9036-Storms (ice; snow; etc) | U1-Forced - Immediate | 851-CC GT units
9036 | Storms (ice; snow; etc) | External | Catastrophe | U1 | Forced - Immediate | 2018 | Gas | GG | 851 | CC GT units | NPCC | Off-Peak | 610.65 | 177 | 1 | 1 | 9036-Storms (ice; snow; etc) | U1-Forced - Immediate | 851-CC GT units
9036 | Storms (ice; snow; etc) | External | Catastrophe | D1 | Forced - Immediate | 2018 | Waste Heat | WH | 852 | CC steam units | SERC | Winter | 1526.6666 | 100 | 1 | 1 | 9036-Storms (ice; snow; etc) | D1-Forced - Immediate | 852-CC steam units
9036 | Storms (ice; snow; etc) | External | Catastrophe | U1 | Forced - Immediate | 2018 | Waste Heat | WH | 852 | CC steam units | NPCC | Off-Peak | 307.05 | 89 | 1 | 1 | 9036-Storms (ice; snow; etc) | U1-Forced - Immediate | 852-CC steam units
9036 | Storms (ice; snow; etc) | External | Catastrophe | U1 | Forced - Immediate | 2018 | Waste Heat | WH | 852 | CC steam units | WECC | Summer | 14.7 | 21 | 1 | 1 | 9036-Storms (ice; snow; etc) | U1-Forced - Immediate | 852-CC steam units
9036 | Storms (ice; snow; etc) | External | Catastrophe | D1 | Forced - Immediate | 2018 | Waste Heat | WH | 852 | CC steam units | SERC | Summer | 491.1166 | 79 | 1 | 1 | 9036-Storms (ice; snow; etc) | D1-Forced - Immediate | 852-CC steam units
9036 | Storms (ice; snow; etc) | External | Catastrophe | D1 | Forced - Immediate | 2018 | Waste Heat | WH | 852 | CC steam units | NPCC | Winter | 628.95 | 63 | 1 | 1 | 9036-Storms (ice; snow; etc) | D1-Forced - Immediate | 852-CC steam units
9036 | Storms (ice; snow; etc) | External | Catastrophe | U1 | Forced - Immediate | 2018 | Gas | GG | 852 | CC steam units | TRE | Winter | 671 | 61 | 1 | 1 | 9036-Storms (ice; snow; etc) | U1-Forced - Immediate | 852-CC steam units
9036 | Storms (ice; snow; etc) | External | Catastrophe | U1 | Forced - Immediate | 2018 | Waste Heat | WH | 852 | CC steam units | WECC | Off-Peak | 66.15 | 21 | 1 | 1 | 9036-Storms (ice; snow; etc) | U1-Forced - Immediate | 852-CC steam units
9036 | Storms (ice; snow; etc) | External | Catastrophe | U1 | Forced - Immediate | 2018 | Waste Heat | WH | 852 | CC steam units | MRO | Winter | 613.0666 | 88 | 1 | 1 | 9036-Storms (ice; snow; etc) | U1-Forced - Immediate | 852-CC steam units
9036 | Storms (ice; snow; etc) | External | Catastrophe | U1 | Forced - Immediate | 2018 | Gas | GG | 862 | CoG steam units | TRE | Winter | 66.625 | 32.5 | 1 | 1 | 9036-Storms (ice; snow; etc) | U1-Forced - Immediate | 862-CoG steam units
9040 | Other catastrophe | External | Catastrophe | D1 | Forced - Immediate | 2018 | Gas | GG | 100 | Fossil-Steam | MRO | Summer | 652.6665 | 178 | 1 | 1 | 9040-Other catastrophe | D1-Forced - Immediate | 100-Fossil-Steam
9040 | Other catastrophe | External | Catastrophe | D1 | Forced - Immediate | 2018 | Gas | GG | 100 | Fossil-Steam | MRO | Summer | 1620.6665 | 187 | 1 | 1 | 9040-Other catastrophe | D1-Forced - Immediate | 100-Fossil-Steam
9040 | Other catastrophe | External | Catastrophe | D1 | Forced - Immediate | 2018 | Gas | GG | 100 | Fossil-Steam | MRO | Off-Peak | 360 | 100 | 1 | 1 | 9040-Other catastrophe | D1-Forced - Immediate | 100-Fossil-Steam
9040 | Other catastrophe | External | Catastrophe | D1 | Forced - Immediate | 2018 | Gas | GG | 100 | Fossil-Steam | MRO | Off-Peak | 1267 | 181 | 1 | 1 | 9040-Other catastrophe | D1-Forced - Immediate | 100-Fossil-Steam
9040 | Other catastrophe | External | Catastrophe | D1 | Forced - Immediate | 2018 | Gas | GG | 100 | Fossil-Steam | MRO | Summer | 591 | 197 | 2 | 2 | 9040-Other catastrophe | D1-Forced - Immediate | 100-Fossil-Steam
9040 | Other catastrophe | External | Catastrophe | D1 | Forced - Immediate | 2018 | Gas | GG | 100 | Fossil-Steam | MRO | Summer | 2656.2166 | 197 | 1 | 1 | 9040-Other catastrophe | D1-Forced - Immediate | 100-Fossil-Steam
9040 | Other catastrophe | External | Catastrophe | D1 | Forced - Immediate | 2018 | Gas | GG | 100 | Fossil-Steam | MRO | Summer | 1059.6665 | 187 | 1 | 1 | 9040-Other catastrophe | D1-Forced - Immediate | 100-Fossil-Steam
9040 | Other catastrophe | External | Catastrophe | D1 | Forced - Immediate | 2018 | Gas | GG | 100 | Fossil-Steam | MRO | Off-Peak | 1260.9665 | 181 | 1 | 1 | 9040-Other catastrophe | D1-Forced - Immediate | 100-Fossil-Steam
9040 | Other catastrophe | External | Catastrophe | D1 | Forced - Immediate | 2018 | Gas | GG | 100 | Fossil-Steam | MRO | Summer | 830.6665 | 178 | 1 | 1 | 9040-Other catastrophe | D1-Forced - Immediate | 100-Fossil-Steam
9040 | Other catastrophe | External | Catastrophe | U1 | Forced - Immediate | 2018 | Coal | CC | 100 | Fossil-Steam | RFC | Winter | 174.6666 | 80 | 1 | 1 | 9040-Other catastrophe | U1-Forced - Immediate | 100-Fossil-Steam
9040 | Other catastrophe | External | Catastrophe | D1 | Forced - Immediate | 2018 | Coal | CC | 100 | Fossil-Steam | SERC | Summer | 110 | 20 | 1 | 1 | 9040-Other catastrophe | D1-Forced - Immediate | 100-Fossil-Steam
9040 | Other catastrophe | External | Catastrophe | D1 | Forced - Immediate | 2018 | Gas | GG | 100 | Fossil-Steam | MRO | Off-Peak | 365.2833 | 101 | 1 | 1 | 9040-Other catastrophe | D1-Forced - Immediate | 100-Fossil-Steam
9040 | Other catastrophe | External | Catastrophe | D1 | Forced - Immediate | 2018 | Gas | GG | 100 | Fossil-Steam | MRO | Summer | 882.1666 | 134 | 1 | 1 | 9040-Other catastrophe | D1-Forced - Immediate | 100-Fossil-Steam
9040 | Other catastrophe | External | Catastrophe | D1 | Forced - Immediate | 2018 | Gas | GG | 100 | Fossil-Steam | MRO | Off-Peak | 1829.7833 | 101 | 1 | 1 | 9040-Other catastrophe | D1-Forced - Immediate | 100-Fossil-Steam
9040 | Other catastrophe | External | Catastrophe | U1 | Forced - Immediate | 2018 | Hydro | WA | 500 | Pumped Storage/Hydro | WECC | Winter | 320 | 60 | 1 | 1 | 9040-Other catastrophe | U1-Forced - Immediate | 500-Pumped Storage/Hydro
9040 | Other catastrophe | External | Catastrophe | U1 | Forced - Immediate | 2018 | Hydro | WA | 500 | Pumped Storage/Hydro | WECC | Summer | 7.3333 | 44 | 1 | 1 | 9040-Other catastrophe | U1-Forced - Immediate | 500-Pumped Storage/Hydro
9040 | Other catastrophe | External | Catastrophe | D1 | Forced - Immediate | 2018 | Hydro | WA | 500 | Pumped Storage/Hydro | WECC | Off-Peak | 1.3166 | 79 | 1 | 1 | 9040-Other catastrophe | D1-Forced - Immediate | 500-Pumped Storage/Hydro
9040 | Other catastrophe | External | Catastrophe | U1 | Forced - Immediate | 2018 | Hydro | WA | 500 | Pumped Storage/Hydro | WECC | Winter | 8045.5033 | 29.8 | 1 | 1 | 9040-Other catastrophe | U1-Forced - Immediate | 500-Pumped Storage/Hydro
9040 | Other catastrophe | External | Catastrophe | U2 | Forced - Delayed | 2018 | Hydro | WA | 500 | Pumped Storage/Hydro | WECC | Summer | 581.5966 | 29.8 | 1 | 1 | 9040-Other catastrophe | U2-Forced - Delayed | 500-Pumped Storage/Hydro
9040 | Other catastrophe | External | Catastrophe | U3 | Forced - Postponed | 2018 | Coal | OS | 650 | Fluidized Bed | WECC | Off-Peak | 2720.384 | 33.92 | 1 | 1 | 9040-Other catastrophe | U3-Forced - Postponed | 650-Fluidized Bed
9040 | Other catastrophe | External | Catastrophe | U1 | Forced - Immediate | 2018 | Gas | GG | 800 | Miscellaneous | MRO | Off-Peak | 253.1665 | 217 | 1 | 1 | 9040-Other catastrophe | U1-Forced - Immediate | 800-Miscellaneous
9110 | Core coastdown (nuclear) | External | Economic | D1 | Forced - Immediate | 2018 | Nuclear | NU | 200 | Nuclear | RFC | Off-Peak | 253.1933 | 46.6 | 1 | 1 | 9110-Core coastdown (nuclear) | D1-Forced - Immediate | 200-Nuclear
9130 | Lack of fuel: Physical failures of fuel supply or delivery/transportation of fuel | External | Economic | D1 | Forced - Immediate | 2018 | Coal | CC | 100 | Fossil-Steam | NPCC | Winter | 2387.3665 | 191.5 | 1 | 1 | 9130-Lack of fuel: Physical failures of fuel supply or delivery/transportation of fuel | D1-Forced - Immediate | 100-Fossil-Steam
9130 | Lack of fuel: Physical failures of fuel supply or delivery/transportation of fuel | External | Economic | D1 | Forced - Immediate | 2018 | Gas | GG | 100 | Fossil-Steam | SERC | Off-Peak | 74.5283 | 46.1 | 1 | 1 | 9130-Lack of fuel: Physical failures of fuel supply or delivery/transportation of fuel | D1-Forced - Immediate | 100-Fossil-Steam
9130 | Lack of fuel: Physical failures of fuel supply or delivery/transportation of fuel | External | Economic | D1 | Forced - Immediate | 2018 | Gas | GG | 100 | Fossil-Steam | SERC | Off-Peak | 392.2233 | 41.8 | 1 | 1 | 9130-Lack of fuel: Physical failures of fuel supply or delivery/transportation of fuel | D1-Forced - Immediate | 100-Fossil-Steam
9130 | Lack of fuel: Physical failures of fuel supply or delivery/transportation of fuel | External | Economic | D1 | Forced - Immediate | 2018 | Gas | GG | 100 | Fossil-Steam | TRE | Off-Peak | 6228.3333 | 148 | 1 | 1 | 9130-Lack of fuel: Physical failures of fuel supply or delivery/transportation of fuel | D1-Forced - Immediate | 100-Fossil-Steam
9130 | Lack of fuel: Physical failures of fuel supply or delivery/transportation of fuel | External | Economic | D1 | Forced - Immediate | 2018 | Gas | GG | 100 | Fossil-Steam | MRO | Summer | 123.3 | 54 | 1 | 1 | 9130-Lack of fuel: Physical failures of fuel supply or delivery/transportation of fuel | D1-Forced - Immediate | 100-Fossil-Steam
9130 | Lack of fuel: Physical failures of fuel supply or delivery/transportation of fuel | External | Economic | D1 | Forced - Immediate | 2018 | Gas | GG | 100 | Fossil-Steam | MRO | Summer | 533.5 | 110 | 1 | 1 | 9130-Lack of fuel: Physical failures of fuel supply or delivery/transportation of fuel | D1-Forced - Immediate | 100-Fossil-Steam
9130 | Lack of fuel: Physical failures of fuel supply or delivery/transportation of fuel | External | Economic | D1 | Forced - Immediate | 2018 | Gas | GG | 100 | Fossil-Steam | RFC | Summer | 1778.8163 | 553 | 1 | 1 | 9130-Lack of fuel: Physical failures of fuel supply or delivery/transportation of fuel | D1-Forced - Immediate | 100-Fossil-Steam
9130 | Lack of fuel: Physical failures of fuel supply or delivery/transportation of fuel | External | Economic | D1 | Forced - Immediate | 2018 | Gas | GG | 100 | Fossil-Steam | MRO | Summer | 8457.5333 | 76 | 1 | 1 | 9130-Lack of fuel: Physical failures of fuel supply or delivery/transportation of fuel | D1-Forced - Immediate | 100-Fossil-Steam
9130 | Lack of fuel: Physical failures of fuel supply or delivery/transportation of fuel | External | Economic | D1 | Forced - Immediate | 2018 | Gas | GG | 100 | Fossil-Steam | RFC | Summer | 55158 | 317 | 1 | 1 | 9130-Lack of fuel: Physical failures of fuel supply or delivery/transportation of fuel | D1-Forced - Immediate | 100-Fossil-Steam
9130 | Lack of fuel: Physical failures of fuel supply or delivery/transportation of fuel | External | Economic | D1 | Forced - Immediate | 2018 | Gas | GG | 100 | Fossil-Steam | MRO | Winter | 888.3332 | 260 | 1 | 1 | 9130-Lack of fuel: Physical failures of fuel supply or delivery/transportation of fuel | D1-Forced - Immediate | 100-Fossil-Steam
9130 | Lack of fuel: Physical failures of fuel supply or delivery/transportation of fuel | External | Economic | D1 | Forced - Immediate | 2018 | Gas | GG | 100 | Fossil-Steam | SERC | Winter | 1613.25 | 27 | 1 | 1 | 9130-Lack of fuel: Physical failures of fuel supply or delivery/transportation of fuel | D1-Forced - Immediate | 100-Fossil-Steam
9130 | Lack of fuel: Physical failures of fuel supply or delivery/transportation of fuel | External | Economic | D1 | Forced - Immediate | 2018 | Gas | GG | 100 | Fossil-Steam | TRE | Winter | 41664 | 434 | 1 | 1 | 9130-Lack of fuel: Physical failures of fuel supply or delivery/transportation of fuel | D1-Forced - Immediate | 100-Fossil-Steam
9130 | Lack of fuel: Physical failures of fuel supply or delivery/transportation of fuel | External | Economic | D1 | Forced - Immediate | 2018 | Other | WD | 100 | Fossil-Steam | SERC | Winter | 77 | 11 | 1 | 2 | 9130-Lack of fuel: Physical failures of fuel supply or delivery/transportation of fuel | D1-Forced - Immediate | 100-Fossil-Steam
9130 | Lack of fuel: Physical failures of fuel supply or delivery/transportation of fuel | External | Economic | D1 | Forced - Immediate | 2018 | Other | WD | 100 | Fossil-Steam | SERC | Winter | 140 | 20 | 1 | 2 | 9130-Lack of fuel: Physical failures of fuel supply or delivery/transportation of fuel | D1-Forced - Immediate | 100-Fossil-Steam
9130 | Lack of fuel: Physical failures of fuel supply or delivery/transportation of fuel | External | Economic | D2 | Forced - Delayed | 2018 | Gas | GG | 100 | Fossil-Steam | MRO | Winter | 2910 | 291 | 1 | 1 | 9130-Lack of fuel: Physical failures of fuel supply or delivery/transportation of fuel | D2-Forced - Delayed | 100-Fossil-Steam
9130 | Lack of fuel: Physical failures of fuel supply or delivery/transportation of fuel | External | Economic | U1 | Forced - Immediate | 2018 | Gas | GG | 100 | Fossil-Steam | MRO | Off-Peak | 28387.3333 | 154 | 1 | 1 | 9130-Lack of fuel: Physical failures of fuel supply or delivery/transportation of fuel | U1-Forced - Immediate | 100-Fossil-Steam
9130 | Lack of fuel: Physical failures of fuel supply or delivery/transportation of fuel | External | Economic | U1 | Forced - Immediate | 2018 | Gas | GG | 100 | Fossil-Steam | MRO | Winter | 3760 | 376 | 1 | 5 | 9130-Lack of fuel: Physical failures of fuel supply or delivery/transportation of fuel | U1-Forced - Immediate | 100-Fossil-Steam
9130 | Lack of fuel: Physical failures of fuel supply or delivery/transportation of fuel | External | Economic | U1 | Forced - Immediate | 2018 | Gas | GG | 100 | Fossil-Steam | TRE | Winter | 20678.3497 | 393 | 1 | 1 | 9130-Lack of fuel: Physical failures of fuel supply or delivery/transportation of fuel | U1-Forced - Immediate | 100-Fossil-Steam
9130 | Lack of fuel: Physical failures of fuel supply or delivery/transportation of fuel | External | Economic | U1 | Forced - Immediate | 2018 | Gas | GG | 100 | Fossil-Steam | TRE | Winter | 36480.3 | 311 | 1 | 1 | 9130-Lack of fuel: Physical failures of fuel supply or delivery/transportation of fuel | U1-Forced - Immediate | 100-Fossil-Steam
9130 | Lack of fuel: Physical failures of fuel supply or delivery/transportation of fuel | External | Economic | D1 | Forced - Immediate | 2018 | Gas | GG | 100 | Fossil-Steam | SERC | Off-Peak | 368.6433 | 51.8 | 1 | 1 | 9130-Lack of fuel: Physical failures of fuel supply or delivery/transportation of fuel | D1-Forced - Immediate | 100-Fossil-Steam
9130 | Lack of fuel: Physical failures of fuel supply or delivery/transportation of fuel | External | Economic | D1 | Forced - Immediate | 2018 | Gas | GG | 100 | Fossil-Steam | SERC | Off-Peak | 1236.8833 | 47 | 1 | 1 | 9130-Lack of fuel: Physical failures of fuel supply or delivery/transportation of fuel | D1-Forced - Immediate | 100-Fossil-Steam
9130 | Lack of fuel: Physical failures of fuel supply or delivery/transportation of fuel | External | Economic | D1 | Forced - Immediate | 2018 | Gas | GG | 100 | Fossil-Steam | SERC | Off-Peak | 2120.85 | 27 | 1 | 1 | 9130-Lack of fuel: Physical failures of fuel supply or delivery/transportation of fuel | D1-Forced - Immediate | 100-Fossil-Steam
9130 | Lack of fuel: Physical failures of fuel supply or delivery/transportation of fuel | External | Economic | D1 | Forced - Immediate | 2018 | Gas | GG | 100 | Fossil-Steam | SERC | Off-Peak | 25971.2833 | 43 | 1 | 1 | 9130-Lack of fuel: Physical failures of fuel supply or delivery/transportation of fuel | D1-Forced - Immediate | 100-Fossil-Steam
9130 | Lack of fuel: Physical failures of fuel supply or delivery/transportation of fuel | External | Economic | D1 | Forced - Immediate | 2018 | Gas | GG | 100 | Fossil-Steam | WECC | Summer | 88.8333 | 26 | 1 | 1 | 9130-Lack of fuel: Physical failures of fuel supply or delivery/transportation of fuel | D1-Forced - Immediate | 100-Fossil-Steam
9130 | Lack of fuel: Physical failures of fuel supply or delivery/transportation of fuel | External | Economic | D1 | Forced - Immediate | 2018 | Gas | GG | 100 | Fossil-Steam | WECC | Summer | 205 | 60 | 1 | 1 | 9130-Lack of fuel: Physical failures of fuel supply or delivery/transportation of fuel | D1-Forced - Immediate | 100-Fossil-Steam
9130 | Lack of fuel: Physical failures of fuel supply or delivery/transportation of fuel | External | Economic | D1 | Forced - Immediate | 2018 | Gas | GG | 100 | Fossil-Steam | MRO | Summer | 1872 | 104 | 1 | 1 | 9130-Lack of fuel: Physical failures of fuel supply or delivery/transportation of fuel | D1-Forced - Immediate | 100-Fossil-Steam
9130 | Lack of fuel: Physical failures of fuel supply or delivery/transportation of fuel | External | Economic | D1 | Forced - Immediate | 2018 | Gas | GG | 100 | Fossil-Steam | MRO | Summer | 2755.2 | 168 | 1 | 1 | 9130-Lack of fuel: Physical failures of fuel supply or delivery/transportation of fuel | D1-Forced - Immediate | 100-Fossil-Steam
9130 | Lack of fuel: Physical failures of fuel supply or delivery/transportation of fuel | External | Economic | D1 | Forced - Immediate | 2018 | Gas | GG | 100 | Fossil-Steam | MRO | Summer | 2870 | 175 | 1 | 1 | 9130-Lack of fuel: Physical failures of fuel supply or delivery/transportation of fuel | D1-Forced - Immediate | 100-Fossil-Steam
9130 | Lack of fuel: Physical failures of fuel supply or delivery/transportation of fuel | External | Economic | D1 | Forced - Immediate | 2018 | Gas | GG | 100 | Fossil-Steam | MRO | Summer | 6528 | 68 | 1 | 1 | 9130-Lack of fuel: Physical failures of fuel supply or delivery/transportation of fuel | D1-Forced - Immediate | 100-Fossil-Steam
9130 | Lack of fuel: Physical failures of fuel supply or delivery/transportation of fuel | External | Economic | D1 | Forced - Immediate | 2018 | Gas | GG | 100 | Fossil-Steam | SERC | Winter | 205.65 | 27 | 1 | 1 | 9130-Lack of fuel: Physical failures of fuel supply or delivery/transportation of fuel | D1-Forced - Immediate | 100-Fossil-Steam
9130 | Lack of fuel: Physical failures of fuel supply or delivery/transportation of fuel | External | Economic | D1 | Forced - Immediate | 2018 | Gas | GG | 100 | Fossil-Steam | SERC | Winter | 252.2332 | 161 | 1 | 1 | 9130-Lack of fuel: Physical failures of fuel supply or delivery/transportation of fuel | D1-Forced - Immediate | 100-Fossil-Steam
9130 | Lack of fuel: Physical failures of fuel supply or delivery/transportation of fuel | External | Economic | D1 | Forced - Immediate | 2018 | Gas | GG | 100 | Fossil-Steam | TRE | Winter | 1230 | 41 | 1 | 1 | 9130-Lack of fuel: Physical failures of fuel supply or delivery/transportation of fuel | D1-Forced - Immediate | 100-Fossil-Steam
9130 | Lack of fuel: Physical failures of fuel supply or delivery/transportation of fuel | External | Economic | D1 | Forced - Immediate | 2018 | Gas | GG | 100 | Fossil-Steam | TRE | Winter | 2450 | 350 | 1 | 2 | 9130-Lack of fuel: Physical failures of fuel supply or delivery/transportation of fuel | D1-Forced - Immediate | 100-Fossil-Steam
9130 | Lack of fuel: Physical failures of fuel supply or delivery/transportation of fuel | External | Economic | D1 | Forced - Immediate | 2018 | Gas | GG | 100 | Fossil-Steam | TRE | Winter | 3598.3333 | 50 | 1 | 1 | 9130-Lack of fuel: Physical failures of fuel supply or delivery/transportation of fuel | D1-Forced - Immediate | 100-Fossil-Steam
9130 | Lack of fuel: Physical failures of fuel supply or delivery/transportation of fuel | External | Economic | D1 | Forced - Immediate | 2018 | Gas | GG | 100 | Fossil-Steam | NPCC | Winter | 4104 | 171 | 1 | 1 | 9130-Lack of fuel: Physical failures of fuel supply or delivery/transportation of fuel | D1-Forced - Immediate | 100-Fossil-Steam
9130 | Lack of fuel: Physical failures of fuel supply or delivery/transportation of fuel | External | Economic | D1 | Forced - Immediate | 2018 | Other | WD | 100 | Fossil-Steam | SERC | Winter | 516 | 12 | 1 | 1 | 9130-Lack of fuel: Physical failures of fuel supply or delivery/transportation of fuel | D1-Forced - Immediate | 100-Fossil-Steam
9130 | Lack of fuel: Physical failures of fuel supply or delivery/transportation of fuel | External | Economic | D1 | Forced - Immediate | 2018 | Other | WD | 100 | Fossil-Steam | SERC | Winter | 594 | 11 | 1 | 1 | 9130-Lack of fuel: Physical failures of fuel supply or delivery/transportation of fuel | D1-Forced - Immediate | 100-Fossil-Steam
9130 | Lack of fuel: Physical failures of fuel supply or delivery/transportation of fuel | External | Economic | D1 | Forced - Immediate | 2018 | Other | WD | 100 | Fossil-Steam | SERC | Winter | 1219 | 23 | 1 | 1 | 9130-Lack of fuel: Physical failures of fuel supply or delivery/transportation of fuel | D1-Forced - Immediate | 100-Fossil-Steam
9130 | Lack of fuel: Physical failures of fuel supply or delivery/transportation of fuel | External | Economic | D2 | Forced - Delayed | 2018 | Gas | GG | 100 | Fossil-Steam | MRO | Winter | 680 | 68 | 1 | 1 | 9130-Lack of fuel: Physical failures of fuel supply or delivery/transportation of fuel | D2-Forced - Delayed | 100-Fossil-Steam
9130 | Lack of fuel: Physical failures of fuel supply or delivery/transportation of fuel | External | Economic | D3 | Forced - Postponed | 2018 | Gas | GG | 100 | Fossil-Steam | SERC | Winter | 13158.6666 | 284 | 1 | 1 | 9130-Lack of fuel: Physical failures of fuel supply or delivery/transportation of fuel | D3-Forced - Postponed | 100-Fossil-Steam
9130 | Lack of fuel: Physical failures of fuel supply or delivery/transportation of fuel | External | Economic | U1 | Forced - Immediate | 2018 | Gas | GG | 100 | Fossil-Steam | MRO | Off-Peak | 6562.6666 | 92 | 1 | 1 | 9130-Lack of fuel: Physical failures of fuel supply or delivery/transportation of fuel | U1-Forced - Immediate | 100-Fossil-Steam
9130 | Lack of fuel: Physical failures of fuel supply or delivery/transportation of fuel | External | Economic | U1 | Forced - Immediate | 2018 | Gas | GG | 100 | Fossil-Steam | TRE | Summer | 17103.9998 | 240 | 1 | 1 | 9130-Lack of fuel: Physical failures of fuel supply or delivery/transportation of fuel | U1-Forced - Immediate | 100-Fossil-Steam
9130 | Lack of fuel: Physical failures of fuel supply or delivery/transportation of fuel | External | Economic | U1 | Forced - Immediate | 2018 | Gas | GG | 100 | Fossil-Steam | RFC | Summer | 164206.9496 | 603 | 1 | 1 | 9130-Lack of fuel: Physical failures of fuel supply or delivery/transportation of fuel | U1-Forced - Immediate | 100-Fossil-Steam
9130 | Lack of fuel: Physical failures of fuel supply or delivery/transportation of fuel | External | Economic | U1 | Forced - Immediate | 2018 | Gas | GG | 100 | Fossil-Steam | MRO | Winter | 368 | 92 | 1 | 3 | 9130-Lack of fuel: Physical failures of fuel supply or delivery/transportation of fuel | U1-Forced - Immediate | 100-Fossil-Steam
9130 | Lack of fuel: Physical failures of fuel supply or delivery/transportation of fuel | External | Economic | U1 | Forced - Immediate | 2018 | Gas | GG | 100 | Fossil-Steam | RFC | Winter | 1288.1666 | 118 | 1 | 1 | 9130-Lack of fuel: Physical failures of fuel supply or delivery/transportation of fuel | U1-Forced - Immediate | 100-Fossil-Steam
9130 | Lack of fuel: Physical failures of fuel supply or delivery/transportation of fuel | External | Economic | U1 | Forced - Immediate | 2018 | Gas | GG | 100 | Fossil-Steam | MRO | Winter | 2772 | 154 | 1 | 1 | 9130-Lack of fuel: Physical failures of fuel supply or delivery/transportation of fuel | U1-Forced - Immediate | 100-Fossil-Steam
9130 | Lack of fuel: Physical failures of fuel supply or delivery/transportation of fuel | External | Economic | U1 | Forced - Immediate | 2018 | Gas | GG | 100 | Fossil-Steam | TRE | Winter | 42768 | 528 | 1 | 1 | 9130-Lack of fuel: Physical failures of fuel supply or delivery/transportation of fuel | U1-Forced - Immediate | 100-Fossil-Steam
9130 | Lack of fuel: Physical failures of fuel supply or delivery/transportation of fuel | External | Economic | D1 | Forced - Immediate | 2018 | Gas | GG | 100 | Fossil-Steam | NPCC | Off-Peak | 115 | 230 | 1 | 1 | 9130-Lack of fuel: Physical failures of fuel supply or delivery/transportation of fuel | D1-Forced - Immediate | 100-Fossil-Steam
9130 | Lack of fuel: Physical failures of fuel supply or delivery/transportation of fuel | External | Economic | D1 | Forced - Immediate | 2018 | Gas | GG | 100 | Fossil-Steam | MRO | Off-Peak | 1026 | 57 | 1 | 1 | 9130-Lack of fuel: Physical failures of fuel supply or delivery/transportation of fuel | D1-Forced - Immediate | 100-Fossil-Steam
9130 | Lack of fuel: Physical failures of fuel supply or delivery/transportation of fuel | External | Economic | D1 | Forced - Immediate | 2018 | Gas | GG | 100 | Fossil-Steam | WECC | Summer | 129.8333 | 38 | 1 | 1 | 9130-Lack of fuel: Physical failures of fuel supply or delivery/transportation of fuel | D1-Forced - Immediate | 100-Fossil-Steam
9130 | Lack of fuel: Physical failures of fuel supply or delivery/transportation of fuel | External | Economic | D1 | Forced - Immediate | 2018 | Gas | GG | 100 | Fossil-Steam | MRO | Summer | 2808 | 39 | 1 | 1 | 9130-Lack of fuel: Physical failures of fuel supply or delivery/transportation of fuel | D1-Forced - Immediate | 100-Fossil-Steam
9130 | Lack of fuel: Physical failures of fuel supply or delivery/transportation of fuel | External | Economic | D1 | Forced - Immediate | 2018 | Gas | GG | 100 | Fossil-Steam | TRE | Winter | 361.6666 | 140 | 1 | 1 | 9130-Lack of fuel: Physical failures of fuel supply or delivery/transportation of fuel | D1-Forced - Immediate | 100-Fossil-Steam
9130 | Lack of fuel: Physical failures of fuel supply or delivery/transportation of fuel | External | Economic | D1 | Forced - Immediate | 2018 | Gas | GG | 100 | Fossil-Steam | TRE | Winter | 960 | 120 | 1 | 1 | 9130-Lack of fuel: Physical failures of fuel supply or delivery/transportation of fuel | D1-Forced - Immediate | 100-Fossil-Steam
9130 | Lack of fuel: Physical failures of fuel supply or delivery/transportation of fuel | External | Economic | D1 | Forced - Immediate | 2018 | Gas | GG | 100 | Fossil-Steam | TRE | Winter | 1750 | 350 | 1 | 2 | 9130-Lack of fuel: Physical failures of fuel supply or delivery/transportation of fuel | D1-Forced - Immediate | 100-Fossil-Steam
9130 | Lack of fuel: Physical failures of fuel supply or delivery/transportation of fuel | External | Economic | D1 | Forced - Immediate | 2018 | Gas | GG | 100 | Fossil-Steam | MRO | Winter | 2040 | 68 | 1 | 1 | 9130-Lack of fuel: Physical failures of fuel supply or delivery/transportation of fuel | D1-Forced - Immediate | 100-Fossil-Steam
9130 | Lack of fuel: Physical failures of fuel supply or delivery/transportation of fuel | External | Economic | D1 | Forced - Immediate | 2018 | Gas | GG | 100 | Fossil-Steam | MRO | Winter | 5576 | 68 | 1 | 1 | 9130-Lack of fuel: Physical failures of fuel supply or delivery/transportation of fuel | D1-Forced - Immediate | 100-Fossil-Steam
9130 | Lack of fuel: Physical failures of fuel supply or delivery/transportation of fuel | External | Economic | D1 | Forced - Immediate | 2018 | Gas | GG | 100 | Fossil-Steam | NPCC | Winter | 10368 | 216 | 1 | 1 | 9130-Lack of fuel: Physical failures of fuel supply or delivery/transportation of fuel | D1-Forced - Immediate | 100-Fossil-Steam
9130 | Lack of fuel: Physical failures of fuel supply or delivery/transportation of fuel | External | Economic | D1 | Forced - Immediate | 2018 | Gas | OG | 100 | Fossil-Steam | RFC | Summer | 252.18 | 14.01 | 1 | 1 | 9130-Lack of fuel: Physical failures of fuel supply or delivery/transportation of fuel | D1-Forced - Immediate | 100-Fossil-Steam
9130 | Lack of fuel: Physical failures of fuel supply or delivery/transportation of fuel | External | Economic | D1 | Forced - Immediate | 2018 | Other | WD | 100 | Fossil-Steam | SERC | Off-Peak | 2 | 1 | 1 | 1 | 9130-Lack of fuel: Physical failures of fuel supply or delivery/transportation of fuel | D1-Forced - Immediate | 100-Fossil-Steam
9130 | Lack of fuel: Physical failures of fuel supply or delivery/transportation of fuel | External | Economic | D1 | Forced - Immediate | 2018 | Other | WD | 100 | Fossil-Steam | SERC | Winter | 70 | 10 | 1 | 4 | 9130-Lack of fuel: Physical failures of fuel supply or delivery/transportation of fuel | D1-Forced - Immediate | 100-Fossil-Steam
9130 | Lack of fuel: Physical failures of fuel supply or delivery/transportation of fuel | External | Economic | U1 | Forced - Immediate | 2018 | Coal | CC | 100 | Fossil-Steam | SERC | Winter | 9612 | 44.5 | 2 | 2 | 9130-Lack of fuel: Physical failures of fuel supply or delivery/transportation of fuel | U1-Forced - Immediate | 100-Fossil-Steam
9130 | Lack of fuel: Physical failures of fuel supply or delivery/transportation of fuel | External | Economic | U1 | Forced - Immediate | 2018 | Gas | GG | 100 | Fossil-Steam | MRO | Summer | 23552 | 92 | 1 | 1 | 9130-Lack of fuel: Physical failures of fuel supply or delivery/transportation of fuel | U1-Forced - Immediate | 100-Fossil-Steam
9130 | Lack of fuel: Physical failures of fuel supply or delivery/transportation of fuel | External | Economic | U1 | Forced - Immediate | 2018 | Gas | GG | 100 | Fossil-Steam | MRO | Summer | 35951.8664 | 376 | 1 | 1 | 9130-Lack of fuel: Physical failures of fuel supply or delivery/transportation of fuel | U1-Forced - Immediate | 100-Fossil-Steam
9130 | Lack of fuel: Physical failures of fuel supply or delivery/transportation of fuel | External | Economic | U1 | Forced - Immediate | 2018 | Gas | GG | 100 | Fossil-Steam | MRO | Summer | 36096 | 376 | 1 | 1 | 9130-Lack of fuel: Physical failures of fuel supply or delivery/transportation of fuel | U1-Forced - Immediate | 100-Fossil-Steam
9130 | Lack of fuel: Physical failures of fuel supply or delivery/transportation of fuel | External | Economic | U1 | Forced - Immediate | 2018 | Gas | GG | 100 | Fossil-Steam | TRE | Winter | 2358 | 393 | 1 | 1 | 9130-Lack of fuel: Physical failures of fuel supply or delivery/transportation of fuel | U1-Forced - Immediate | 100-Fossil-Steam
9130 | Lack of fuel: Physical failures of fuel supply or delivery/transportation of fuel | External | Economic | U1 | Forced - Immediate | 2018 | Gas | GG | 100 | Fossil-Steam | RFC | Winter | 35760.5329 | 608 | 1 | 1 | 9130-Lack of fuel: Physical failures of fuel supply or delivery/transportation of fuel | U1-Forced - Immediate | 100-Fossil-Steam
9130 | Lack of fuel: Physical failures of fuel supply or delivery/transportation of fuel | External | Economic | D1 | Forced - Immediate | 2018 | Gas | GG | 100 | Fossil-Steam | NPCC | Off-Peak | 57.75 | 99 | 1 | 1 | 9130-Lack of fuel: Physical failures of fuel supply or delivery/transportation of fuel | D1-Forced - Immediate | 100-Fossil-Steam
9130 | Lack of fuel: Physical failures of fuel supply or delivery/transportation of fuel | External | Economic | D1 | Forced - Immediate | 2018 | Gas | GG | 100 | Fossil-Steam | MRO | Off-Peak | 122.4166 | 65 | 1 | 1 | 9130-Lack of fuel: Physical failures of fuel supply or delivery/transportation of fuel | D1-Forced - Immediate | 100-Fossil-Steam
9130 | Lack of fuel: Physical failures of fuel supply or delivery/transportation of fuel | External | Economic | D1 | Forced - Immediate | 2018 | Gas | GG | 100 | Fossil-Steam | SERC | Off-Peak | 411.0333 | 41.8 | 1 | 1 | 9130-Lack of fuel: Physical failures of fuel supply or delivery/transportation of fuel | D1-Forced - Immediate | 100-Fossil-Steam
9130 | Lack of fuel: Physical failures of fuel supply or delivery/transportation of fuel | External | Economic | D1 | Forced - Immediate | 2018 | Gas | GG | 100 | Fossil-Steam | MRO | Off-Peak | 10472 | 119 | 1 | 1 | 9130-Lack of fuel: Physical failures of fuel supply or delivery/transportation of fuel | D1-Forced - Immediate | 100-Fossil-Steam
9130 | Lack of fuel: Physical failures of fuel supply or delivery/transportation of fuel | External | Economic | D1 | Forced - Immediate | 2018 | Gas | GG | 100 | Fossil-Steam | SERC | Off-Peak | 27653.85 | 27 | 1 | 1 | 9130-Lack of fuel: Physical failures of fuel supply or delivery/transportation of fuel | D1-Forced - Immediate | 100-Fossil-Steam
9130 | Lack of fuel: Physical failures of fuel supply or delivery/transportation of fuel | External | Economic | D1 | Forced - Immediate | 2018 | Gas | GG | 100 | Fossil-Steam | MRO | Summer | 57 | 57 | 1 | 1 | 9130-Lack of fuel: Physical failures of fuel supply or delivery/transportation of fuel | D1-Forced - Immediate | 100-Fossil-Steam
9130 | Lack of fuel: Physical failures of fuel supply or delivery/transportation of fuel | External | Economic | D1 | Forced - Immediate | 2018 | Gas | GG | 100 | Fossil-Steam | TRE | Summer | 761.6 | 8 | 1 | 1 | 9130-Lack of fuel: Physical failures of fuel supply or delivery/transportation of fuel | D1-Forced - Immediate | 100-Fossil-Steam
9130 | Lack of fuel: Physical failures of fuel supply or delivery/transportation of fuel | External | Economic | D1 | Forced - Immediate | 2018 | Gas | GG | 100 | Fossil-Steam | RFC | Summer | 1023.7498 | 351 | 1 | 1 | 9130-Lack of fuel: Physical failures of fuel supply or delivery/transportation of fuel | D1-Forced - Immediate | 100-Fossil-Steam
9130 | Lack of fuel: Physical failures of fuel supply or delivery/transportation of fuel | External | Economic | D1 | Forced - Immediate | 2018 | Gas | GG | 100 | Fossil-Steam | MRO | Summer | 3760.5333 | 44 | 1 | 1 | 9130-Lack of fuel: Physical failures of fuel supply or delivery/transportation of fuel | D1-Forced - Immediate | 100-Fossil-Steam
9130 | Lack of fuel: Physical failures of fuel supply or delivery/transportation of fuel | External | Economic | D1 | Forced - Immediate | 2018 | Gas | GG | 100 | Fossil-Steam | RFC | Winter | 61.6667 | 10 | 1 | 1 | 9130-Lack of fuel: Physical failures of fuel supply or delivery/transportation of fuel | D1-Forced - Immediate | 100-Fossil-Steam
9130 | Lack of fuel: Physical failures of fuel supply or delivery/transportation of fuel | External | Economic | D1 | Forced - Immediate | 2018 | Gas | GG | 100 | Fossil-Steam | NPCC | Winter | 70.5333 | 46 | 1 | 1 | 9130-Lack of fuel: Physical failures of fuel supply or delivery/transportation of fuel | D1-Forced - Immediate | 100-Fossil-Steam
9130 | Lack of fuel: Physical failures of fuel supply or delivery/transportation of fuel | External | Economic | D1 | Forced - Immediate | 2018 | Gas | GG | 100 | Fossil-Steam | TRE | Winter | 284.1666 | 110 | 1 | 1 | 9130-Lack of fuel: Physical failures of fuel supply or delivery/transportation of fuel | D1-Forced - Immediate | 100-Fossil-Steam
9130 | Lack of fuel: Physical failures of fuel supply or delivery/transportation of fuel | External | Economic | D1 | Forced - Immediate | 2018 | Gas | GG | 100 | Fossil-Steam | SERC | Winter | 327.5166 | 43 | 1 | 1 | 9130-Lack of fuel: Physical failures of fuel supply or delivery/transportation of fuel | D1-Forced - Immediate | 100-Fossil-Steam
9130 | Lack of fuel: Physical failures of fuel supply or delivery/transportation of fuel | External | Economic | D1 | Forced - Immediate | 2018 | Gas | GG | 100 | Fossil-Steam | TRE | Winter | 570 | 190 | 1 | 1 | 9130-Lack of fuel: Physical failures of fuel supply or delivery/transportation of fuel | D1-Forced - Immediate | 100-Fossil-Steam
9130 | Lack of fuel: Physical failures of fuel supply or delivery/transportation of fuel | External | Economic | D1 | Forced - Immediate | 2018 | Gas | GG | 100 | Fossil-Steam | TRE | Winter | 4821.7666 | 134 | 1 | 1 | 9130-Lack of fuel: Physical failures of fuel supply or delivery/transportation of fuel | D1-Forced - Immediate | 100-Fossil-Steam
9130 | Lack of fuel: Physical failures of fuel supply or delivery/transportation of fuel | External | Economic | D1 | Forced - Immediate | 2018 | Gas | GG | 100 | Fossil-Steam | MRO | Winter | 9758 | 119 | 1 | 1 | 9130-Lack of fuel: Physical failures of fuel supply or delivery/transportation of fuel | D1-Forced - Immediate | 100-Fossil-Steam
9130 | Lack of fuel: Physical failures of fuel supply or delivery/transportation of fuel | External | Economic | D1 | Forced - Immediate | 2018 | Gas | GG | 100 | Fossil-Steam | NPCC | Winter | 12524.3999 | 216 | 1 | 1 | 9130-Lack of fuel: Physical failures of fuel supply or delivery/transportation of fuel | D1-Forced - Immediate | 100-Fossil-Steam
9130 | Lack of fuel: Physical failures of fuel supply or delivery/transportation of fuel | External | Economic | D1 | Forced - Immediate | 2018 | Gas | GG | 100 | Fossil-Steam | SERC | Winter | 49040.9333 | 29 | 1 | 1 | 9130-Lack of fuel: Physical failures of fuel supply or delivery/transportation of fuel | D1-Forced - Immediate | 100-Fossil-Steam
9130 | Lack of fuel: Physical failures of fuel supply or delivery/transportation of fuel | External | Economic | D1 | Forced - Immediate | 2018 | Other | WD | 100 | Fossil-Steam | SERC | Off-Peak | 572 | 11 | 1 | 1 | 9130-Lack of fuel: Physical failures of fuel supply or delivery/transportation of fuel | D1-Forced - Immediate | 100-Fossil-Steam
9130 | Lack of fuel: Physical failures of fuel supply or delivery/transportation of fuel | External | Economic | D1 | Forced - Immediate | 2018 | Other | WD | 100 | Fossil-Steam | SERC | Winter | 264 | 11 | 1 | 1 | 9130-Lack of fuel: Physical failures of fuel supply or delivery/transportation of fuel | D1-Forced - Immediate | 100-Fossil-Steam
9130 | Lack of fuel: Physical failures of fuel supply or delivery/transportation of fuel | External | Economic | D2 | Forced - Delayed | 2018 | Gas | GG | 100 | Fossil-Steam | MRO | Summer | 5419.4 | 158 | 1 | 1 | 9130-Lack of fuel: Physical failures of fuel supply or delivery/transportation of fuel | D2-Forced - Delayed | 100-Fossil-Steam
9130 | Lack of fuel: Physical failures of fuel supply or delivery/transportation of fuel | External | Economic | D2 | Forced - Delayed | 2018 | Gas | GG | 100 | Fossil-Steam | MRO | Winter | 13090 | 119 | 1 | 1 | 9130-Lack of fuel: Physical failures of fuel supply or delivery/transportation of fuel | D2-Forced - Delayed | 100-Fossil-Steam
9130 | Lack of fuel: Physical failures of fuel supply or delivery/transportation of fuel | External | Economic | U1 | Forced - Immediate | 2018 | Gas | GG | 100 | Fossil-Steam | SERC | Off-Peak | 333162.5 | 66 | 1 | 1 | 9130-Lack of fuel: Physical failures of fuel supply or delivery/transportation of fuel | U1-Forced - Immediate | 100-Fossil-Steam
9130 | Lack of fuel: Physical failures of fuel supply or delivery/transportation of fuel | External | Economic | U1 | Forced - Immediate | 2018 | Gas | GG | 100 | Fossil-Steam | MRO | Summer | 8828.9333 | 92 | 1 | 1 | 9130-Lack of fuel: Physical failures of fuel supply or delivery/transportation of fuel | U1-Forced - Immediate | 100-Fossil-Steam
9130 | Lack of fuel: Physical failures of fuel supply or delivery/transportation of fuel | External | Economic | U1 | Forced - Immediate | 2018 | Gas | GG | 100 | Fossil-Steam | MRO | Summer | 526776 | 376 | 1 | 1 | 9130-Lack of fuel: Physical failures of fuel supply or delivery/transportation of fuel | U1-Forced - Immediate | 100-Fossil-Steam
9130 | Lack of fuel: Physical failures of fuel supply or delivery/transportation of fuel | External | Economic | U1 | Forced - Immediate | 2018 | Gas | GG | 100 | Fossil-Steam | RFC | Winter | 584.8333 | 121 | 1 | 1 | 9130-Lack of fuel: Physical failures of fuel supply or delivery/transportation of fuel | U1-Forced - Immediate | 100-Fossil-Steam
9130 | Lack of fuel: Physical failures of fuel supply or delivery/transportation of fuel | External | Economic | U1 | Forced - Immediate | 2018 | Gas | GG | 100 | Fossil-Steam | TRE | Winter | 10545.2666 | 118 | 1 | 1 | 9130-Lack of fuel: Physical failures of fuel supply or delivery/transportation of fuel | U1-Forced - Immediate | 100-Fossil-Steam
9130 | Lack of fuel: Physical failures of fuel supply or delivery/transportation of fuel | External | Economic | U1 | Forced - Immediate | 2018 | Gas | GG | 100 | Fossil-Steam | SERC | Winter | 15636.8465 | 421.1 | 1 | 1 | 9130-Lack of fuel: Physical failures of fuel supply or delivery/transportation of fuel | U1-Forced - Immediate | 100-Fossil-Steam
9130 | Lack of fuel: Physical failures of fuel supply or delivery/transportation of fuel | External | Economic | U1 | Forced - Immediate | 2018 | Gas | GG | 100 | Fossil-Steam | SERC | Winter | 21602.9 | 66 | 1 | 1 | 9130-Lack of fuel: Physical failures of fuel supply or delivery/transportation of fuel | U1-Forced - Immediate | 100-Fossil-Steam
9130 | Lack of fuel: Physical failures of fuel supply or delivery/transportation of fuel | External | Economic | U1 | Forced - Immediate | 2018 | Gas | GG | 100 | Fossil-Steam | TRE | Winter | 42444 | 393 | 1 | 1 | 9130-Lack of fuel: Physical failures of fuel supply or delivery/transportation of fuel | U1-Forced - Immediate | 100-Fossil-Steam
9130 | Lack of fuel: Physical failures of fuel supply or delivery/transportation of fuel | External | Economic | U1 | Forced - Immediate | 2018 | Waste Heat | WH | 100 | Fossil-Steam | TRE | Off-Peak | 2458.4533 | 17.2 | 1 | 1 | 9130-Lack of fuel: Physical failures of fuel supply or delivery/transportation of fuel | U1-Forced - Immediate | 100-Fossil-Steam
9130 | Lack of fuel: Physical failures of fuel supply or delivery/transportation of fuel | External | Economic | D1 | Forced - Immediate | 2018 | Gas | GG | 100 | Fossil-Steam | NPCC | Off-Peak | 94.1666 | 113 | 1 | 1 | 9130-Lack of fuel: Physical failures of fuel supply or delivery/transportation of fuel | D1-Forced - Immediate | 100-Fossil-Steam
9130 | Lack of fuel: Physical failures of fuel supply or delivery/transportation of fuel | External | Economic | D1 | Forced - Immediate | 2018 | Gas | GG | 100 | Fossil-Steam | MRO | Off-Peak | 182 | 26 | 1 | 1 | 9130-Lack of fuel: Physical failures of fuel supply or delivery/transportation of fuel | D1-Forced - Immediate | 100-Fossil-Steam
9130 | Lack of fuel: Physical failures of fuel supply or delivery/transportation of fuel | External | Economic | D1 | Forced - Immediate | 2018 | Gas | GG | 100 | Fossil-Steam | SERC | Off-Peak | 215.8333 | 51.8 | 1 | 1 | 9130-Lack of fuel: Physical failures of fuel supply or delivery/transportation of fuel | D1-Forced - Immediate | 100-Fossil-Steam
9130 | Lack of fuel: Physical failures of fuel supply or delivery/transportation of fuel | External | Economic | D1 | Forced - Immediate | 2018 | Gas | GG | 100 | Fossil-Steam | MRO | Off-Peak | 850 | 85 | 1 | 1 | 9130-Lack of fuel: Physical failures of fuel supply or delivery/transportation of fuel | D1-Forced - Immediate | 100-Fossil-Steam
9130 | Lack of fuel: Physical failures of fuel supply or delivery/transportation of fuel | External | Economic | D1 | Forced - Immediate | 2018 | Gas | GG | 100 | Fossil-Steam | NPCC | Summer | 13.9333 | 38 | 1 | 1 | 9130-Lack of fuel: Physical failures of fuel supply or delivery/transportation of fuel | D1-Forced - Immediate | 100-Fossil-Steam
9130 | Lack of fuel: Physical failures of fuel supply or delivery/transportation of fuel | External | Economic | D1 | Forced - Immediate | 2018 | Gas | GG | 100 | Fossil-Steam | RFC | Summer | 623.3332 | 550 | 1 | 1 | 9130-Lack of fuel: Physical failures of fuel supply or delivery/transportation of fuel | D1-Forced - Immediate | 100-Fossil-Steam
9130 | Lack of fuel: Physical failures of fuel supply or delivery/transportation of fuel | External | Economic | D1 | Forced - Immediate | 2018 | Gas | GG | 100 | Fossil-Steam | RFC | Summer | 1677.5 | 550 | 1 | 1 | 9130-Lack of fuel: Physical failures of fuel supply or delivery/transportation of fuel | D1-Forced - Immediate | 100-Fossil-Steam
9130 | Lack of fuel: Physical failures of fuel supply or delivery/transportation of fuel | External | Economic | D1 | Forced - Immediate | 2018 | Gas | GG | 100 | Fossil-Steam | MRO | Summer | 2079 | 77 | 1 | 1 | 9130-Lack of fuel: Physical failures of fuel supply or delivery/transportation of fuel | D1-Forced - Immediate | 100-Fossil-Steam
9130 | Lack of fuel: Physical failures of fuel supply or delivery/transportation of fuel | External | Economic | D1 | Forced - Immediate | 2018 | Gas | GG | 100 | Fossil-Steam | MRO | Summer | 3654 | 203 | 1 | 1 | 9130-Lack of fuel: Physical failures of fuel supply or delivery/transportation of fuel | D1-Forced - Immediate | 100-Fossil-Steam
9130 | Lack of fuel: Physical failures of fuel supply or delivery/transportation of fuel | External | Economic | D1 | Forced - Immediate | 2018 | Gas | GG | 100 | Fossil-Steam | MRO | Summer | 3780 | 210 | 1 | 1 | 9130-Lack of fuel: Physical failures of fuel supply or delivery/transportation of fuel | D1-Forced - Immediate | 100-Fossil-Steam
9130 | Lack of fuel: Physical failures of fuel supply or delivery/transportation of fuel | External | Economic | D1 | Forced - Immediate | 2018 | Gas | GG | 100 | Fossil-Steam | MRO | Winter | 73.7 | 134 | 1 | 1 | 9130-Lack of fuel: Physical failures of fuel supply or delivery/transportation of fuel | D1-Forced - Immediate | 100-Fossil-Steam
9130 | Lack of fuel: Physical failures of fuel supply or delivery/transportation of fuel | External | Economic | D1 | Forced - Immediate | 2018 | Gas | GG | 100 | Fossil-Steam | SERC | Winter | 2569.25 | 43 | 1 | 1 | 9130-Lack of fuel: Physical failures of fuel supply or delivery/transportation of fuel | D1-Forced - Immediate | 100-Fossil-Steam
9130 | Lack of fuel: Physical failures of fuel supply or delivery/transportation of fuel | External | Economic | D1 | Forced - Immediate | 2018 | Other | WD | 100 | Fossil-Steam | SERC | Summer | 143.4 | 12 | 1 | 1 | 9130-Lack of fuel: Physical failures of fuel supply or delivery/transportation of fuel | D1-Forced - Immediate | 100-Fossil-Steam
9130 | Lack of fuel: Physical failures of fuel supply or delivery/transportation of fuel | External | Economic | D1 | Forced - Immediate | 2018 | Other | WD | 100 | Fossil-Steam | SERC | Winter | 306.5333 | 22 | 1 | 1 | 9130-Lack of fuel: Physical failures of fuel supply or delivery/transportation of fuel | D1-Forced - Immediate | 100-Fossil-Steam
9130 | Lack of fuel: Physical failures of fuel supply or delivery/transportation of fuel | External | Economic | D2 | Forced - Delayed | 2018 | Coal | LI | 100 | Fossil-Steam | TRE | Off-Peak | 4877 | 60 | 1 | 1 | 9130-Lack of fuel: Physical failures of fuel supply or delivery/transportation of fuel | D2-Forced - Delayed | 100-Fossil-Steam
9130 | Lack of fuel: Physical failures of fuel supply or delivery/transportation of fuel | External | Economic | D2 | Forced - Delayed | 2018 | Gas | GG | 100 | Fossil-Steam | MRO | Summer | 2709.7 | 79 | 1 | 1 | 9130-Lack of fuel: Physical failures of fuel supply or delivery/transportation of fuel | D2-Forced - Delayed | 100-Fossil-Steam
9130 | Lack of fuel: Physical failures of fuel supply or delivery/transportation of fuel | External | Economic | D2 | Forced - Delayed | 2018 | Gas | GG | 100 | Fossil-Steam | MRO | Winter | 43359 | 291 | 1 | 1 | 9130-Lack of fuel: Physical failures of fuel supply or delivery/transportation of fuel | D2-Forced - Delayed | 100-Fossil-Steam
9130 | Lack of fuel: Physical failures of fuel supply or delivery/transportation of fuel | External | Economic | U1 | Forced - Immediate | 2018 | Coal | CC | 100 | Fossil-Steam | SERC | Off-Peak | 28836 | 44.5 | 2 | 2 | 9130-Lack of fuel: Physical failures of fuel supply or delivery/transportation of fuel | U1-Forced - Immediate | 100-Fossil-Steam
9130 | Lack of fuel: Physical failures of fuel supply or delivery/transportation of fuel | External | Economic | U1 | Forced - Immediate | 2018 | Coal | CC | 100 | Fossil-Steam | MRO | Winter | 11770 | 535 | 1 | 1 | 9130-Lack of fuel: Physical failures of fuel supply or delivery/transportation of fuel | U1-Forced - Immediate | 100-Fossil-Steam
9130 | Lack of fuel: Physical failures of fuel supply or delivery/transportation of fuel | External | Economic | U1 | Forced - Immediate | 2018 | Gas | GG | 100 | Fossil-Steam | MRO | Off-Peak | 920 | 92 | 1 | 3 | 9130-Lack of fuel: Physical failures of fuel supply or delivery/transportation of fuel | U1-Forced - Immediate | 100-Fossil-Steam
9130 | Lack of fuel: Physical failures of fuel supply or delivery/transportation of fuel | External | Economic | U1 | Forced - Immediate | 2018 | Gas | GG | 100 | Fossil-Steam | MRO | Off-Peak | 30176 | 92 | 1 | 1 | 9130-Lack of fuel: Physical failures of fuel supply or delivery/transportation of fuel | U1-Forced - Immediate | 100-Fossil-Steam
9130 | Lack of fuel: Physical failures of fuel supply or delivery/transportation of fuel | External | Economic | U1 | Forced - Immediate | 2018 | Gas | GG | 100 | Fossil-Steam | MRO | Off-Peak | 50460.6666 | 154 | 1 | 1 | 9130-Lack of fuel: Physical failures of fuel supply or delivery/transportation of fuel | U1-Forced - Immediate | 100-Fossil-Steam
9130 | Lack of fuel: Physical failures of fuel supply or delivery/transportation of fuel | External | Economic | U1 | Forced - Immediate | 2018 | Gas | GG | 100 | Fossil-Steam | MRO | Summer | 6160 | 154 | 1 | 1 | 9130-Lack of fuel: Physical failures of fuel supply or delivery/transportation of fuel | U1-Forced - Immediate | 100-Fossil-Steam
9130 | Lack of fuel: Physical failures of fuel supply or delivery/transportation of fuel | External | Economic | U1 | Forced - Immediate | 2018 | Gas | GG | 100 | Fossil-Steam | MRO | Winter | 920 | 92 | 1 | 5 | 9130-Lack of fuel: Physical failures of fuel supply or delivery/transportation of fuel | U1-Forced - Immediate | 100-Fossil-Steam
9130 | Lack of fuel: Physical failures of fuel supply or delivery/transportation of fuel | External | Economic | U1 | Forced - Immediate | 2018 | Gas | GG | 100 | Fossil-Steam | MRO | Winter | 4466 | 154 | 1 | 1 | 9130-Lack of fuel: Physical failures of fuel supply or delivery/transportation of fuel | U1-Forced - Immediate | 100-Fossil-Steam
9130 | Lack of fuel: Physical failures of fuel supply or delivery/transportation of fuel | External | Economic | U1 | Forced - Immediate | 2018 | Gas | GG | 100 | Fossil-Steam | TRE | Winter | 10858 | 122 | 1 | 1 | 9130-Lack of fuel: Physical failures of fuel supply or delivery/transportation of fuel | U1-Forced - Immediate | 100-Fossil-Steam
9130 | Lack of fuel: Physical failures of fuel supply or delivery/transportation of fuel | External | Economic | U1 | Forced - Immediate | 2018 | Gas | GG | 100 | Fossil-Steam | MRO | Winter | 13708 | 92 | 1 | 1 | 9130-Lack of fuel: Physical failures of fuel supply or delivery/transportation of fuel | U1-Forced - Immediate | 100-Fossil-Steam
9130 | Lack of fuel: Physical failures of fuel supply or delivery/transportation of fuel | External | Economic | U2 | Forced - Delayed | 2018 | Gas | GG | 100 | Fossil-Steam | SERC | Winter | 61.2499 | 75 | 1 | 1 | 9130-Lack of fuel: Physical failures of fuel supply or delivery/transportation of fuel | U2-Forced - Delayed | 100-Fossil-Steam
9130 | Lack of fuel: Physical failures of fuel supply or delivery/transportation of fuel | External | Economic | D1 | Forced - Immediate | 2018 | Coal | CC | 100 | Fossil-Steam | WECC | Off-Peak | 164 | 41 | 1 | 1 | 9130-Lack of fuel: Physical failures of fuel supply or delivery/transportation of fuel | D1-Forced - Immediate | 100-Fossil-Steam
9130 | Lack of fuel: Physical failures of fuel supply or delivery/transportation of fuel | External | Economic | D1 | Forced - Immediate | 2018 | Coal | CC | 100 | Fossil-Steam | WECC | Winter | 535.1667 | 38 | 1 | 1 | 9130-Lack of fuel: Physical failures of fuel supply or delivery/transportation of fuel | D1-Forced - Immediate | 100-Fossil-Steam
9130 | Lack of fuel: Physical failures of fuel supply or delivery/transportation of fuel | External | Economic | D1 | Forced - Immediate | 2018 | Gas | GG | 100 | Fossil-Steam | MRO | Off-Peak | 238 | 17 | 1 | 2 | 9130-Lack of fuel: Physical failures of fuel supply or delivery/transportation of fuel | D1-Forced - Immediate | 100-Fossil-Steam
9130 | Lack of fuel: Physical failures of fuel supply or delivery/transportation of fuel | External | Economic | D1 | Forced - Immediate | 2018 | Gas | GG | 100 | Fossil-Steam | MRO | Off-Peak | 1237.6666 | 79 | 1 | 1 | 9130-Lack of fuel: Physical failures of fuel supply or delivery/transportation of fuel | D1-Forced - Immediate | 100-Fossil-Steam
9130 | Lack of fuel: Physical failures of fuel supply or delivery/transportation of fuel | External | Economic | D1 | Forced - Immediate | 2018 | Gas | GG | 100 | Fossil-Steam | MRO | Off-Peak | 18955 | 85 | 1 | 1 | 9130-Lack of fuel: Physical failures of fuel supply or delivery/transportation of fuel | D1-Forced - Immediate | 100-Fossil-Steam
9130 | Lack of fuel: Physical failures of fuel supply or delivery/transportation of fuel | External | Economic | D1 | Forced - Immediate | 2018 | Gas | GG | 100 | Fossil-Steam | MRO | Summer | 121.0166 | 53 | 1 | 1 | 9130-Lack of fuel: Physical failures of fuel supply or delivery/transportation of fuel | D1-Forced - Immediate | 100-Fossil-Steam
9130 | Lack of fuel: Physical failures of fuel supply or delivery/transportation of fuel | External | Economic | D1 | Forced - Immediate | 2018 | Gas | GG | 100 | Fossil-Steam | MRO | Summer | 272.6 | 47 | 1 | 1 | 9130-Lack of fuel: Physical failures of fuel supply or delivery/transportation of fuel | D1-Forced - Immediate | 100-Fossil-Steam
9130 | Lack of fuel: Physical failures of fuel supply or delivery/transportation of fuel | External | Economic | D1 | Forced - Immediate | 2018 | Gas | GG | 100 | Fossil-Steam | SERC | Summer | 1116 | 248 | 1 | 1 | 9130-Lack of fuel: Physical failures of fuel supply or delivery/transportation of fuel | D1-Forced - Immediate | 100-Fossil-Steam
9130 | Lack of fuel: Physical failures of fuel supply or delivery/transportation of fuel | External | Economic | D1 | Forced - Immediate | 2018 | Gas | GG | 100 | Fossil-Steam | MRO | Summer | 1314.35 | 271 | 1 | 1 | 9130-Lack of fuel: Physical failures of fuel supply or delivery/transportation of fuel | D1-Forced - Immediate | 100-Fossil-Steam
9130 | Lack of fuel: Physical failures of fuel supply or delivery/transportation of fuel | External | Economic | D1 | Forced - Immediate | 2018 | Gas | GG | 100 | Fossil-Steam | MRO | Summer | 2448 | 34 | 1 | 1 | 9130-Lack of fuel: Physical failures of fuel supply or delivery/transportation of fuel | D1-Forced - Immediate | 100-Fossil-Steam
9130 | Lack of fuel: Physical failures of fuel supply or delivery/transportation of fuel | External | Economic | D1 | Forced - Immediate | 2018 | Gas | GG | 100 | Fossil-Steam | MRO | Summer | 4830.8 | 104 | 1 | 1 | 9130-Lack of fuel: Physical failures of fuel supply or delivery/transportation of fuel | D1-Forced - Immediate | 100-Fossil-Steam
9130 | Lack of fuel: Physical failures of fuel supply or delivery/transportation of fuel | External | Economic | D1 | Forced - Immediate | 2018 | Gas | GG | 100 | Fossil-Steam | MRO | Summer | 5424 | 226 | 1 | 1 | 9130-Lack of fuel: Physical failures of fuel supply or delivery/transportation of fuel | D1-Forced - Immediate | 100-Fossil-Steam
9130 | Lack of fuel: Physical failures of fuel supply or delivery/transportation of fuel | External | Economic | D1 | Forced - Immediate | 2018 | Gas | GG | 100 | Fossil-Steam | TRE | Winter | 950 | 190 | 1 | 2 | 9130-Lack of fuel: Physical failures of fuel supply or delivery/transportation of fuel | D1-Forced - Immediate | 100-Fossil-Steam
9130 | Lack of fuel: Physical failures of fuel supply or delivery/transportation of fuel | External | Economic | D1 | Forced - Immediate | 2018 | Gas | GG | 100 | Fossil-Steam | SERC | Winter | 1485.8999 | 351 | 1 | 1 | 9130-Lack of fuel: Physical failures of fuel supply or delivery/transportation of fuel | D1-Forced - Immediate | 100-Fossil-Steam
9130 | Lack of fuel: Physical failures of fuel supply or delivery/transportation of fuel | External | Economic | D1 | Forced - Immediate | 2018 | Gas | GG | 100 | Fossil-Steam | TRE | Winter | 2325 | 465 | 1 | 1 | 9130-Lack of fuel: Physical failures of fuel supply or delivery/transportation of fuel | D1-Forced - Immediate | 100-Fossil-Steam
9130 | Lack of fuel: Physical failures of fuel supply or delivery/transportation of fuel | External | Economic | D1 | Forced - Immediate | 2018 | Gas | GG | 100 | Fossil-Steam | MRO | Winter | 37830 | 291 | 1 | 1 | 9130-Lack of fuel: Physical failures of fuel supply or delivery/transportation of fuel | D1-Forced - Immediate | 100-Fossil-Steam
9130 | Lack of fuel: Physical failures of fuel supply or delivery/transportation of fuel | External | Economic | D1 | Forced - Immediate | 2018 | Other | WD | 100 | Fossil-Steam | SERC | Off-Peak | 792 | 11 | 1 | 1 | 9130-Lack of fuel: Physical failures of fuel supply or delivery/transportation of fuel | D1-Forced - Immediate | 100-Fossil-Steam
9130 | Lack of fuel: Physical failures of fuel supply or delivery/transportation of fuel | External | Economic | D1 | Forced - Immediate | 2018 | Other | WD | 100 | Fossil-Steam | SERC | Summer | 170 | 10 | 1 | 1 | 9130-Lack of fuel: Physical failures of fuel supply or delivery/transportation of fuel | D1-Forced - Immediate | 100-Fossil-Steam
9130 | Lack of fuel: Physical failures of fuel supply or delivery/transportation of fuel | External | Economic | D1 | Forced - Immediate | 2018 | Other | WD | 100 | Fossil-Steam | SERC | Winter | 218.3333 | 20 | 1 | 1 | 9130-Lack of fuel: Physical failures of fuel supply or delivery/transportation of fuel | D1-Forced - Immediate | 100-Fossil-Steam
9130 | Lack of fuel: Physical failures of fuel supply or delivery/transportation of fuel | External | Economic | D2 | Forced - Delayed | 2018 | Gas | GG | 100 | Fossil-Steam | MRO | Winter | 6776 | 56 | 1 | 1 | 9130-Lack of fuel: Physical failures of fuel supply or delivery/transportation of fuel | D2-Forced - Delayed | 100-Fossil-Steam
9130 | Lack of fuel: Physical failures of fuel supply or delivery/transportation of fuel | External | Economic | D3 | Forced - Postponed | 2018 | Gas | GG | 100 | Fossil-Steam | SERC | Winter | 7406.1 | 351 | 1 | 1 | 9130-Lack of fuel: Physical failures of fuel supply or delivery/transportation of fuel | D3-Forced - Postponed | 100-Fossil-Steam
9130 | Lack of fuel: Physical failures of fuel supply or delivery/transportation of fuel | External | Economic | U1 | Forced - Immediate | 2018 | Coal | CC | 100 | Fossil-Steam | SERC | Winter | 6408 | 44.5 | 2 | 4 | 9130-Lack of fuel: Physical failures of fuel supply or delivery/transportation of fuel | U1-Forced - Immediate | 100-Fossil-Steam
9130 | Lack of fuel: Physical failures of fuel supply or delivery/transportation of fuel | External | Economic | U1 | Forced - Immediate | 2018 | Gas | GG | 100 | Fossil-Steam | TRE | Off-Peak | 5922.5833 | 227.5 | 1 | 1 | 9130-Lack of fuel: Physical failures of fuel supply or delivery/transportation of fuel | U1-Forced - Immediate | 100-Fossil-Steam
9130 | Lack of fuel: Physical failures of fuel supply or delivery/transportation of fuel | External | Economic | U1 | Forced - Immediate | 2018 | Gas | GG | 100 | Fossil-Steam | TRE | Off-Peak | 16538.7499 | 393 | 1 | 1 | 9130-Lack of fuel: Physical failures of fuel supply or delivery/transportation of fuel | U1-Forced - Immediate | 100-Fossil-Steam
9130 | Lack of fuel: Physical failures of fuel supply or delivery/transportation of fuel | External | Economic | U1 | Forced - Immediate | 2018 | Gas | GG | 100 | Fossil-Steam | MRO | Summer | 48125.9999 | 360 | 1 | 1 | 9130-Lack of fuel: Physical failures of fuel supply or delivery/transportation of fuel | U1-Forced - Immediate | 100-Fossil-Steam
9130 | Lack of fuel: Physical failures of fuel supply or delivery/transportation of fuel | External | Economic | U1 | Forced - Immediate | 2018 | Gas | GG | 100 | Fossil-Steam | MRO | Winter | 1504 | 376 | 1 | 3 | 9130-Lack of fuel: Physical failures of fuel supply or delivery/transportation of fuel | U1-Forced - Immediate | 100-Fossil-Steam
9130 | Lack of fuel: Physical failures of fuel supply or delivery/transportation of fuel | External | Economic | U1 | Forced - Immediate | 2018 | Gas | GG | 100 | Fossil-Steam | TRE | Winter | 57024 | 528 | 1 | 1 | 9130-Lack of fuel: Physical failures of fuel supply or delivery/transportation of fuel | U1-Forced - Immediate | 100-Fossil-Steam
9130 | Lack of fuel: Physical failures of fuel supply or delivery/transportation of fuel | External | Economic | U1 | Forced - Immediate | 2018 | Gas | OG | 100 | Fossil-Steam | RFC | Summer | 300 | 30 | 1 | 1 | 9130-Lack of fuel: Physical failures of fuel supply or delivery/transportation of fuel | U1-Forced - Immediate | 100-Fossil-Steam
9130 | Lack of fuel: Physical failures of fuel supply or delivery/transportation of fuel | External | Economic | D1 | Forced - Immediate | 2018 | Gas | GG | 100 | Fossil-Steam | MRO | Off-Peak | 1615 | 17 | 1 | 1 | 9130-Lack of fuel: Physical failures of fuel supply or delivery/transportation of fuel | D1-Forced - Immediate | 100-Fossil-Steam
9130 | Lack of fuel: Physical failures of fuel supply or delivery/transportation of fuel | External | Economic | D1 | Forced - Immediate | 2018 | Gas | GG | 100 | Fossil-Steam | MRO | Off-Peak | 4318 | 17 | 1 | 1 | 9130-Lack of fuel: Physical failures of fuel supply or delivery/transportation of fuel | D1-Forced - Immediate | 100-Fossil-Steam
9130 | Lack of fuel: Physical failures of fuel supply or delivery/transportation of fuel | External | Economic | D1 | Forced - Immediate | 2018 | Gas | GG | 100 | Fossil-Steam | MRO | Summer | 1785 | 84 | 1 | 1 | 9130-Lack of fuel: Physical failures of fuel supply or delivery/transportation of fuel | D1-Forced - Immediate | 100-Fossil-Steam
9130 | Lack of fuel: Physical failures of fuel supply or delivery/transportation of fuel | External | Economic | D1 | Forced - Immediate | 2018 | Gas | GG | 100 | Fossil-Steam | MRO | Summer | 10240 | 256 | 1 | 1 | 9130-Lack of fuel: Physical failures of fuel supply or delivery/transportation of fuel | D1-Forced - Immediate | 100-Fossil-Steam
9130 | Lack of fuel: Physical failures of fuel supply or delivery/transportation of fuel | External | Economic | D1 | Forced - Immediate | 2018 | Gas | GG | 100 | Fossil-Steam | TRE | Winter | 1330 | 190 | 1 | 2 | 9130-Lack of fuel: Physical failures of fuel supply or delivery/transportation of fuel | D1-Forced - Immediate | 100-Fossil-Steam
9130 | Lack of fuel: Physical failures of fuel supply or delivery/transportation of fuel | External | Economic | D1 | Forced - Immediate | 2018 | Gas | GG | 100 | Fossil-Steam | TRE | Winter | 2808 | 468 | 1 | 1 | 9130-Lack of fuel: Physical failures of fuel supply or delivery/transportation of fuel | D1-Forced - Immediate | 100-Fossil-Steam
9130 | Lack of fuel: Physical failures of fuel supply or delivery/transportation of fuel | External | Economic | D1 | Forced - Immediate | 2018 | Gas | GG | 100 | Fossil-Steam | NPCC | Winter | 3984 | 166 | 1 | 1 | 9130-Lack of fuel: Physical failures of fuel supply or delivery/transportation of fuel | D1-Forced - Immediate | 100-Fossil-Steam
9130 | Lack of fuel: Physical failures of fuel supply or delivery/transportation of fuel | External | Economic | D1 | Forced - Immediate | 2018 | Other | WD | 100 | Fossil-Steam | SERC | Winter | 154.6667 | 20 | 1 | 1 | 9130-Lack of fuel: Physical failures of fuel supply or delivery/transportation of fuel | D1-Forced - Immediate | 100-Fossil-Steam
9130 | Lack of fuel: Physical failures of fuel supply or delivery/transportation of fuel | External | Economic | D1 | Forced - Immediate | 2018 | Other | WD | 100 | Fossil-Steam | SERC | Winter | 441.3333 | 20 | 1 | 1 | 9130-Lack of fuel: Physical failures of fuel supply or delivery/transportation of fuel | D1-Forced - Immediate | 100-Fossil-Steam
9130 | Lack of fuel: Physical failures of fuel supply or delivery/transportation of fuel | External | Economic | D2 | Forced - Delayed | 2018 | Gas | GG | 100 | Fossil-Steam | MRO | Summer | 5659.5 | 165 | 1 | 1 | 9130-Lack of fuel: Physical failures of fuel supply or delivery/transportation of fuel | D2-Forced - Delayed | 100-Fossil-Steam
9130 | Lack of fuel: Physical failures of fuel supply or delivery/transportation of fuel | External | Economic | D2 | Forced - Delayed | 2018 | Gas | GG | 100 | Fossil-Steam | MRO | Winter | 476 | 119 | 1 | 3 | 9130-Lack of fuel: Physical failures of fuel supply or delivery/transportation of fuel | D2-Forced - Delayed | 100-Fossil-Steam
9130 | Lack of fuel: Physical failures of fuel supply or delivery/transportation of fuel | External | Economic | D2 | Forced - Delayed | 2018 | Gas | GG | 100 | Fossil-Steam | MRO | Winter | 560 | 56 | 1 | 1 | 9130-Lack of fuel: Physical failures of fuel supply or delivery/transportation of fuel | D2-Forced - Delayed | 100-Fossil-Steam
9130 | Lack of fuel: Physical failures of fuel supply or delivery/transportation of fuel | External | Economic | D2 | Forced - Delayed | 2018 | Gas | GG | 100 | Fossil-Steam | MRO | Winter | 1440 | 80 | 1 | 1 | 9130-Lack of fuel: Physical failures of fuel supply or delivery/transportation of fuel | D2-Forced - Delayed | 100-Fossil-Steam
9130 | Lack of fuel: Physical failures of fuel supply or delivery/transportation of fuel | External | Economic | U1 | Forced - Immediate | 2018 | Gas | GG | 100 | Fossil-Steam | MRO | Summer | 4992 | 104 | 1 | 1 | 9130-Lack of fuel: Physical failures of fuel supply or delivery/transportation of fuel | U1-Forced - Immediate | 100-Fossil-Steam
9130 | Lack of fuel: Physical failures of fuel supply or delivery/transportation of fuel | External | Economic | U1 | Forced - Immediate | 2018 | Gas | GG | 100 | Fossil-Steam | RFC | Summer | 9819.9996 | 600 | 1 | 1 | 9130-Lack of fuel: Physical failures of fuel supply or delivery/transportation of fuel | U1-Forced - Immediate | 100-Fossil-Steam
9130 | Lack of fuel: Physical failures of fuel supply or delivery/transportation of fuel | External | Economic | U1 | Forced - Immediate | 2018 | Gas | GG | 100 | Fossil-Steam | MRO | Summer | 63258.0666 | 154 | 1 | 1 | 9130-Lack of fuel: Physical failures of fuel supply or delivery/transportation of fuel | U1-Forced - Immediate | 100-Fossil-Steam
9130 | Lack of fuel: Physical failures of fuel supply or delivery/transportation of fuel | External | Economic | U1 | Forced - Immediate | 2018 | Gas | GG | 100 | Fossil-Steam | MRO | Winter | 9421.6533 | 97.6 | 1 | 1 | 9130-Lack of fuel: Physical failures of fuel supply or delivery/transportation of fuel | U1-Forced - Immediate | 100-Fossil-Steam
9130 | Lack of fuel: Physical failures of fuel supply or delivery/transportation of fuel | External | Economic | U1 | Forced - Immediate | 2018 | Gas | GG | 100 | Fossil-Steam | TRE | Winter | 69561 | 393 | 1 | 1 | 9130-Lack of fuel: Physical failures of fuel supply or delivery/transportation of fuel | U1-Forced - Immediate | 100-Fossil-Steam
9130 | Lack of fuel: Physical failures of fuel supply or delivery/transportation of fuel | External | Economic | U1 | Forced - Immediate | 2018 | Oil | DI | 100 | Fossil-Steam | RFC | Winter | 6360.75 | 495 | 1 | 1 | 9130-Lack of fuel: Physical failures of fuel supply or delivery/transportation of fuel | U1-Forced - Immediate | 100-Fossil-Steam
9130 | Lack of fuel: Physical failures of fuel supply or delivery/transportation of fuel | External | Economic | D1 | Forced - Immediate | 2018 | Gas | GG | 100 | Fossil-Steam | NPCC | Off-Peak | 37.2667 | 26 | 1 | 1 | 9130-Lack of fuel: Physical failures of fuel supply or delivery/transportation of fuel | D1-Forced - Immediate | 100-Fossil-Steam
9130 | Lack of fuel: Physical failures of fuel supply or delivery/transportation of fuel | External | Economic | D1 | Forced - Immediate | 2018 | Gas | GG | 100 | Fossil-Steam | MRO | Summer | 49 | 49 | 1 | 1 | 9130-Lack of fuel: Physical failures of fuel supply or delivery/transportation of fuel | D1-Forced - Immediate | 100-Fossil-Steam
9130 | Lack of fuel: Physical failures of fuel supply or delivery/transportation of fuel | External | Economic | D1 | Forced - Immediate | 2018 | Gas | GG | 100 | Fossil-Steam | MRO | Summer | 307.2 | 64 | 1 | 1 | 9130-Lack of fuel: Physical failures of fuel supply or delivery/transportation of fuel | D1-Forced - Immediate | 100-Fossil-Steam
9130 | Lack of fuel: Physical failures of fuel supply or delivery/transportation of fuel | External | Economic | D1 | Forced - Immediate | 2018 | Gas | GG | 100 | Fossil-Steam | MRO | Summer | 864.4 | 12 | 1 | 1 | 9130-Lack of fuel: Physical failures of fuel supply or delivery/transportation of fuel | D1-Forced - Immediate | 100-Fossil-Steam
9130 | Lack of fuel: Physical failures of fuel supply or delivery/transportation of fuel | External | Economic | D1 | Forced - Immediate | 2018 | Gas | GG | 100 | Fossil-Steam | MRO | Summer | 6144 | 64 | 1 | 1 | 9130-Lack of fuel: Physical failures of fuel supply or delivery/transportation of fuel | D1-Forced - Immediate | 100-Fossil-Steam
9130 | Lack of fuel: Physical failures of fuel supply or delivery/transportation of fuel | External | Economic | D1 | Forced - Immediate | 2018 | Gas | GG | 100 | Fossil-Steam | RFC | Summer | 11235.5 | 230 | 1 | 1 | 9130-Lack of fuel: Physical failures of fuel supply or delivery/transportation of fuel | D1-Forced - Immediate | 100-Fossil-Steam
9130 | Lack of fuel: Physical failures of fuel supply or delivery/transportation of fuel | External | Economic | D1 | Forced - Immediate | 2018 | Gas | GG | 100 | Fossil-Steam | SERC | Winter | 337.6 | 211 | 1 | 1 | 9130-Lack of fuel: Physical failures of fuel supply or delivery/transportation of fuel | D1-Forced - Immediate | 100-Fossil-Steam
9130 | Lack of fuel: Physical failures of fuel supply or delivery/transportation of fuel | External | Economic | D1 | Forced - Immediate | 2018 | Gas | GG | 100 | Fossil-Steam | TRE | Winter | 720 | 120 | 1 | 1 | 9130-Lack of fuel: Physical failures of fuel supply or delivery/transportation of fuel | D1-Forced - Immediate | 100-Fossil-Steam
9130 | Lack of fuel: Physical failures of fuel supply or delivery/transportation of fuel | External | Economic | D1 | Forced - Immediate | 2018 | Gas | GG | 100 | Fossil-Steam | MRO | Winter | 3570 | 119 | 1 | 1 | 9130-Lack of fuel: Physical failures of fuel supply or delivery/transportation of fuel | D1-Forced - Immediate | 100-Fossil-Steam
9130 | Lack of fuel: Physical failures of fuel supply or delivery/transportation of fuel | External | Economic | D1 | Forced - Immediate | 2018 | Gas | GG | 100 | Fossil-Steam | NPCC | Winter | 3744 | 156 | 1 | 1 | 9130-Lack of fuel: Physical failures of fuel supply or delivery/transportation of fuel | D1-Forced - Immediate | 100-Fossil-Steam
9130 | Lack of fuel: Physical failures of fuel supply or delivery/transportation of fuel | External | Economic | D1 | Forced - Immediate | 2018 | Gas | GG | 100 | Fossil-Steam | MRO | Winter | 10400 | 80 | 1 | 1 | 9130-Lack of fuel: Physical failures of fuel supply or delivery/transportation of fuel | D1-Forced - Immediate | 100-Fossil-Steam
9130 | Lack of fuel: Physical failures of fuel supply or delivery/transportation of fuel | External | Economic | D1 | Forced - Immediate | 2018 | Gas | GG | 100 | Fossil-Steam | TRE | Winter | 12603.05 | 141 | 1 | 1 | 9130-Lack of fuel: Physical failures of fuel supply or delivery/transportation of fuel | D1-Forced - Immediate | 100-Fossil-Steam
9130 | Lack of fuel: Physical failures of fuel supply or delivery/transportation of fuel | External | Economic | D1 | Forced - Immediate | 2018 | Other | WD | 100 | Fossil-Steam | SERC | Off-Peak | 40 | 4 | 1 | 1 | 9130-Lack of fuel: Physical failures of fuel supply or delivery/transportation of fuel | D1-Forced - Immediate | 100-Fossil-Steam
9130 | Lack of fuel: Physical failures of fuel supply or delivery/transportation of fuel | External | Economic | D1 | Forced - Immediate | 2018 | Other | WD | 100 | Fossil-Steam | SERC | Summer | 204 | 17 | 1 | 1 | 9130-Lack of fuel: Physical failures of fuel supply or delivery/transportation of fuel | D1-Forced - Immediate | 100-Fossil-Steam
9130 | Lack of fuel: Physical failures of fuel supply or delivery/transportation of fuel | External | Economic | D1 | Forced - Immediate | 2018 | Other | WD | 100 | Fossil-Steam | SERC | Summer | 784 | 14 | 1 | 1 | 9130-Lack of fuel: Physical failures of fuel supply or delivery/transportation of fuel | D1-Forced - Immediate | 100-Fossil-Steam
9130 | Lack of fuel: Physical failures of fuel supply or delivery/transportation of fuel | External | Economic | D2 | Forced - Delayed | 2018 | Gas | GG | 100 | Fossil-Steam | MRO | Winter | 1190 | 119 | 1 | 6 | 9130-Lack of fuel: Physical failures of fuel supply or delivery/transportation of fuel | D2-Forced - Delayed | 100-Fossil-Steam
9130 | Lack of fuel: Physical failures of fuel supply or delivery/transportation of fuel | External | Economic | U1 | Forced - Immediate | 2018 | Gas | GG | 100 | Fossil-Steam | MRO | Off-Peak | 315840 | 376 | 1 | 1 | 9130-Lack of fuel: Physical failures of fuel supply or delivery/transportation of fuel | U1-Forced - Immediate | 100-Fossil-Steam
9130 | Lack of fuel: Physical failures of fuel supply or delivery/transportation of fuel | External | Economic | U1 | Forced - Immediate | 2018 | Gas | GG | 100 | Fossil-Steam | MRO | Summer | 22176 | 154 | 1 | 1 | 9130-Lack of fuel: Physical failures of fuel supply or delivery/transportation of fuel | U1-Forced - Immediate | 100-Fossil-Steam
9130 | Lack of fuel: Physical failures of fuel supply or delivery/transportation of fuel | External | Economic | U1 | Forced - Immediate | 2018 | Gas | GG | 100 | Fossil-Steam | MRO | Summer | 101178 | 154 | 1 | 1 | 9130-Lack of fuel: Physical failures of fuel supply or delivery/transportation of fuel | U1-Forced - Immediate | 100-Fossil-Steam
9130 | Lack of fuel: Physical failures of fuel supply or delivery/transportation of fuel | External | Economic | U1 | Forced - Immediate | 2018 | Gas | GG | 100 | Fossil-Steam | RFC | Winter | 823.15 | 163 | 1 | 1 | 9130-Lack of fuel: Physical failures of fuel supply or delivery/transportation of fuel | U1-Forced - Immediate | 100-Fossil-Steam
9130 | Lack of fuel: Physical failures of fuel supply or delivery/transportation of fuel | External | Economic | U1 | Forced - Immediate | 2018 | Gas | GG | 100 | Fossil-Steam | MRO | Winter | 1656 | 92 | 1 | 1 | 9130-Lack of fuel: Physical failures of fuel supply or delivery/transportation of fuel | U1-Forced - Immediate | 100-Fossil-Steam
9130 | Lack of fuel: Physical failures of fuel supply or delivery/transportation of fuel | External | Economic | U1 | Forced - Immediate | 2018 | Gas | GG | 100 | Fossil-Steam | NPCC | Winter | 92764.9132 | 521.2 | 1 | 1 | 9130-Lack of fuel: Physical failures of fuel supply or delivery/transportation of fuel | U1-Forced - Immediate | 100-Fossil-Steam
9130 | Lack of fuel: Physical failures of fuel supply or delivery/transportation of fuel | External | Economic | U1 | Forced - Immediate | 2018 | Gas | GG | 100 | Fossil-Steam | SERC | Winter | 111228.7 | 66 | 1 | 1 | 9130-Lack of fuel: Physical failures of fuel supply or delivery/transportation of fuel | U1-Forced - Immediate | 100-Fossil-Steam
9130 | Lack of fuel: Physical failures of fuel supply or delivery/transportation of fuel | External | Economic | D1 | Forced - Immediate | 2018 | Gas | GG | 300 | Gas Turbine/Jet Engine (Simple Cycle Operation) | RFC | Off-Peak | 13.7667 | 2 | 1 | 1 | 9130-Lack of fuel: Physical failures of fuel supply or delivery/transportation of fuel | D1-Forced - Immediate | 300-Gas Turbine/Jet Engine (Simple Cycle Operation)
9130 | Lack of fuel: Physical failures of fuel supply or delivery/transportation of fuel | External | Economic | D1 | Forced - Immediate | 2018 | Gas | GG | 300 | Gas Turbine/Jet Engine (Simple Cycle Operation) | RFC | Off-Peak | 26.35 | 31 | 2 | 2 | 9130-Lack of fuel: Physical failures of fuel supply or delivery/transportation of fuel | D1-Forced - Immediate | 300-Gas Turbine/Jet Engine (Simple Cycle Operation)
9130 | Lack of fuel: Physical failures of fuel supply or delivery/transportation of fuel | External | Economic | D1 | Forced - Immediate | 2018 | Gas | GG | 300 | Gas Turbine/Jet Engine (Simple Cycle Operation) | RFC | Off-Peak | 220.2666 | 56 | 1 | 1 | 9130-Lack of fuel: Physical failures of fuel supply or delivery/transportation of fuel | D1-Forced - Immediate | 300-Gas Turbine/Jet Engine (Simple Cycle Operation)
9130 | Lack of fuel: Physical failures of fuel supply or delivery/transportation of fuel | External | Economic | D1 | Forced - Immediate | 2018 | Gas | GG | 300 | Gas Turbine/Jet Engine (Simple Cycle Operation) | MRO | Off-Peak | 288 | 18 | 1 | 1 | 9130-Lack of fuel: Physical failures of fuel supply or delivery/transportation of fuel | D1-Forced - Immediate | 300-Gas Turbine/Jet Engine (Simple Cycle Operation)
9130 | Lack of fuel: Physical failures of fuel supply or delivery/transportation of fuel | External | Economic | D1 | Forced - Immediate | 2018 | Gas | GG | 300 | Gas Turbine/Jet Engine (Simple Cycle Operation) | RFC | Off-Peak | 502.6666 | 58 | 1 | 1 | 9130-Lack of fuel: Physical failures of fuel supply or delivery/transportation of fuel | D1-Forced - Immediate | 300-Gas Turbine/Jet Engine (Simple Cycle Operation)
9130 | Lack of fuel: Physical failures of fuel supply or delivery/transportation of fuel | External | Economic | D1 | Forced - Immediate | 2018 | Gas | GG | 300 | Gas Turbine/Jet Engine (Simple Cycle Operation) | RFC | Summer | 24.9 | 18 | 1 | 1 | 9130-Lack of fuel: Physical failures of fuel supply or delivery/transportation of fuel | D1-Forced - Immediate | 300-Gas Turbine/Jet Engine (Simple Cycle Operation)
9130 | Lack of fuel: Physical failures of fuel supply or delivery/transportation of fuel | External | Economic | D1 | Forced - Immediate | 2018 | Gas | GG | 300 | Gas Turbine/Jet Engine (Simple Cycle Operation) | RFC | Summer | 172.8333 | 34 | 1 | 1 | 9130-Lack of fuel: Physical failures of fuel supply or delivery/transportation of fuel | D1-Forced - Immediate | 300-Gas Turbine/Jet Engine (Simple Cycle Operation)
9130 | Lack of fuel: Physical failures of fuel supply or delivery/transportation of fuel | External | Economic | D1 | Forced - Immediate | 2018 | Gas | GG | 300 | Gas Turbine/Jet Engine (Simple Cycle Operation) | RFC | Winter | 10.1666 | 61 | 2 | 2 | 9130-Lack of fuel: Physical failures of fuel supply or delivery/transportation of fuel | D1-Forced - Immediate | 300-Gas Turbine/Jet Engine (Simple Cycle Operation)
9130 | Lack of fuel: Physical failures of fuel supply or delivery/transportation of fuel | External | Economic | D1 | Forced - Immediate | 2018 | Gas | GG | 300 | Gas Turbine/Jet Engine (Simple Cycle Operation) | RFC | Winter | 65.3333 | 56 | 1 | 1 | 9130-Lack of fuel: Physical failures of fuel supply or delivery/transportation of fuel | D1-Forced - Immediate | 300-Gas Turbine/Jet Engine (Simple Cycle Operation)
9130 | Lack of fuel: Physical failures of fuel supply or delivery/transportation of fuel | External | Economic | D1 | Forced - Immediate | 2018 | Gas | GG | 300 | Gas Turbine/Jet Engine (Simple Cycle Operation) | RFC | Winter | 110.05 | 71 | 2 | 2 | 9130-Lack of fuel: Physical failures of fuel supply or delivery/transportation of fuel | D1-Forced - Immediate | 300-Gas Turbine/Jet Engine (Simple Cycle Operation)
9130 | Lack of fuel: Physical failures of fuel supply or delivery/transportation of fuel | External | Economic | D1 | Forced - Immediate | 2018 | Gas | GG | 300 | Gas Turbine/Jet Engine (Simple Cycle Operation) | RFC | Winter | 218.55 | 31 | 1 | 1 | 9130-Lack of fuel: Physical failures of fuel supply or delivery/transportation of fuel | D1-Forced - Immediate | 300-Gas Turbine/Jet Engine (Simple Cycle Operation)
9130 | Lack of fuel: Physical failures of fuel supply or delivery/transportation of fuel | External | Economic | D1 | Forced - Immediate | 2018 | Gas | GG | 300 | Gas Turbine/Jet Engine (Simple Cycle Operation) | MRO | Winter | 323.75 | 37 | 1 | 1 | 9130-Lack of fuel: Physical failures of fuel supply or delivery/transportation of fuel | D1-Forced - Immediate | 300-Gas Turbine/Jet Engine (Simple Cycle Operation)
9130 | Lack of fuel: Physical failures of fuel supply or delivery/transportation of fuel | External | Economic | SF | Startup Failure | 2018 | Gas | GG | 300 | Gas Turbine/Jet Engine (Simple Cycle Operation) | SERC | Winter | 359.1 | 114 | 1 | 1 | 9130-Lack of fuel: Physical failures of fuel supply or delivery/transportation of fuel | SF-Startup Failure | 300-Gas Turbine/Jet Engine (Simple Cycle Operation)
9130 | Lack of fuel: Physical failures of fuel supply or delivery/transportation of fuel | External | Economic | U1 | Forced - Immediate | 2018 | Gas | GG | 300 | Gas Turbine/Jet Engine (Simple Cycle Operation) | MRO | Off-Peak | 169.9566 | 152.2 | 1 | 1 | 9130-Lack of fuel: Physical failures of fuel supply or delivery/transportation of fuel | U1-Forced - Immediate | 300-Gas Turbine/Jet Engine (Simple Cycle Operation)
9130 | Lack of fuel: Physical failures of fuel supply or delivery/transportation of fuel | External | Economic | U1 | Forced - Immediate | 2018 | Gas | GG | 300 | Gas Turbine/Jet Engine (Simple Cycle Operation) | WECC | Off-Peak | 867.675 | 103.5 | 1 | 1 | 9130-Lack of fuel: Physical failures of fuel supply or delivery/transportation of fuel | U1-Forced - Immediate | 300-Gas Turbine/Jet Engine (Simple Cycle Operation)
9130 | Lack of fuel: Physical failures of fuel supply or delivery/transportation of fuel | External | Economic | U1 | Forced - Immediate | 2018 | Gas | GG | 300 | Gas Turbine/Jet Engine (Simple Cycle Operation) | MRO | Off-Peak | 943.453 | 50.86 | 1 | 1 | 9130-Lack of fuel: Physical failures of fuel supply or delivery/transportation of fuel | U1-Forced - Immediate | 300-Gas Turbine/Jet Engine (Simple Cycle Operation)
9130 | Lack of fuel: Physical failures of fuel supply or delivery/transportation of fuel | External | Economic | U1 | Forced - Immediate | 2018 | Gas | GG | 300 | Gas Turbine/Jet Engine (Simple Cycle Operation) | MRO | Off-Peak | 1561.5666 | 158 | 1 | 1 | 9130-Lack of fuel: Physical failures of fuel supply or delivery/transportation of fuel | U1-Forced - Immediate | 300-Gas Turbine/Jet Engine (Simple Cycle Operation)
9130 | Lack of fuel: Physical failures of fuel supply or delivery/transportation of fuel | External | Economic | U1 | Forced - Immediate | 2018 | Gas | GG | 300 | Gas Turbine/Jet Engine (Simple Cycle Operation) | SERC | Off-Peak | 2801.8833 | 187 | 2 | 24 | 9130-Lack of fuel: Physical failures of fuel supply or delivery/transportation of fuel | U1-Forced - Immediate | 300-Gas Turbine/Jet Engine (Simple Cycle Operation)
9130 | Lack of fuel: Physical failures of fuel supply or delivery/transportation of fuel | External | Economic | U1 | Forced - Immediate | 2018 | Gas | GG | 300 | Gas Turbine/Jet Engine (Simple Cycle Operation) | TRE | Off-Peak | 2815.7867 | 19.7 | 3 | 3 | 9130-Lack of fuel: Physical failures of fuel supply or delivery/transportation of fuel | U1-Forced - Immediate | 300-Gas Turbine/Jet Engine (Simple Cycle Operation)
9130 | Lack of fuel: Physical failures of fuel supply or delivery/transportation of fuel | External | Economic | U1 | Forced - Immediate | 2018 | Gas | GG | 300 | Gas Turbine/Jet Engine (Simple Cycle Operation) | MRO | Off-Peak | 12696 | 69 | 2 | 2 | 9130-Lack of fuel: Physical failures of fuel supply or delivery/transportation of fuel | U1-Forced - Immediate | 300-Gas Turbine/Jet Engine (Simple Cycle Operation)
9130 | Lack of fuel: Physical failures of fuel supply or delivery/transportation of fuel | External | Economic | U1 | Forced - Immediate | 2018 | Gas | GG | 300 | Gas Turbine/Jet Engine (Simple Cycle Operation) | MRO | Off-Peak | 117939.5 | 155 | 1 | 1 | 9130-Lack of fuel: Physical failures of fuel supply or delivery/transportation of fuel | U1-Forced - Immediate | 300-Gas Turbine/Jet Engine (Simple Cycle Operation)
9130 | Lack of fuel: Physical failures of fuel supply or delivery/transportation of fuel | External | Economic | U1 | Forced - Immediate | 2018 | Gas | GG | 300 | Gas Turbine/Jet Engine (Simple Cycle Operation) | TRE | Summer | 66.6666 | 80 | 3 | 3 | 9130-Lack of fuel: Physical failures of fuel supply or delivery/transportation of fuel | U1-Forced - Immediate | 300-Gas Turbine/Jet Engine (Simple Cycle Operation)
9130 | Lack of fuel: Physical failures of fuel supply or delivery/transportation of fuel | External | Economic | U1 | Forced - Immediate | 2018 | Gas | GG | 300 | Gas Turbine/Jet Engine (Simple Cycle Operation) | WECC | Summer | 100.5 | 134 | 1 | 1 | 9130-Lack of fuel: Physical failures of fuel supply or delivery/transportation of fuel | U1-Forced - Immediate | 300-Gas Turbine/Jet Engine (Simple Cycle Operation)
9130 | Lack of fuel: Physical failures of fuel supply or delivery/transportation of fuel | External | Economic | U1 | Forced - Immediate | 2018 | Gas | GG | 300 | Gas Turbine/Jet Engine (Simple Cycle Operation) | MRO | Summer | 545.1 | 69 | 1 | 1 | 9130-Lack of fuel: Physical failures of fuel supply or delivery/transportation of fuel | U1-Forced - Immediate | 300-Gas Turbine/Jet Engine (Simple Cycle Operation)
9130 | Lack of fuel: Physical failures of fuel supply or delivery/transportation of fuel | External | Economic | U1 | Forced - Immediate | 2018 | Gas | GG | 300 | Gas Turbine/Jet Engine (Simple Cycle Operation) | SERC | Summer | 708 | 72 | 4 | 4 | 9130-Lack of fuel: Physical failures of fuel supply or delivery/transportation of fuel | U1-Forced - Immediate | 300-Gas Turbine/Jet Engine (Simple Cycle Operation)
9130 | Lack of fuel: Physical failures of fuel supply or delivery/transportation of fuel | External | Economic | U1 | Forced - Immediate | 2018 | Gas | GG | 300 | Gas Turbine/Jet Engine (Simple Cycle Operation) | MRO | Summer | 3576 | 149 | 1 | 1 | 9130-Lack of fuel: Physical failures of fuel supply or delivery/transportation of fuel | U1-Forced - Immediate | 300-Gas Turbine/Jet Engine (Simple Cycle Operation)
9130 | Lack of fuel: Physical failures of fuel supply or delivery/transportation of fuel | External | Economic | U1 | Forced - Immediate | 2018 | Gas | GG | 300 | Gas Turbine/Jet Engine (Simple Cycle Operation) | WECC | Summer | 9565.8666 | 64 | 1 | 1 | 9130-Lack of fuel: Physical failures of fuel supply or delivery/transportation of fuel | U1-Forced - Immediate | 300-Gas Turbine/Jet Engine (Simple Cycle Operation)
9130 | Lack of fuel: Physical failures of fuel supply or delivery/transportation of fuel | External | Economic | U1 | Forced - Immediate | 2018 | Gas | GG | 300 | Gas Turbine/Jet Engine (Simple Cycle Operation) | MRO | Winter | 14.25 | 45 | 1 | 1 | 9130-Lack of fuel: Physical failures of fuel supply or delivery/transportation of fuel | U1-Forced - Immediate | 300-Gas Turbine/Jet Engine (Simple Cycle Operation)
9130 | Lack of fuel: Physical failures of fuel supply or delivery/transportation of fuel | External | Economic | U1 | Forced - Immediate | 2018 | Gas | GG | 300 | Gas Turbine/Jet Engine (Simple Cycle Operation) | WECC | Winter | 189.2083 | 47.5 | 3 | 3 | 9130-Lack of fuel: Physical failures of fuel supply or delivery/transportation of fuel | U1-Forced - Immediate | 300-Gas Turbine/Jet Engine (Simple Cycle Operation)
9130 | Lack of fuel: Physical failures of fuel supply or delivery/transportation of fuel | External | Economic | U1 | Forced - Immediate | 2018 | Gas | GG | 300 | Gas Turbine/Jet Engine (Simple Cycle Operation) | MRO | Winter | 620 | 155 | 1 | 3 | 9130-Lack of fuel: Physical failures of fuel supply or delivery/transportation of fuel | U1-Forced - Immediate | 300-Gas Turbine/Jet Engine (Simple Cycle Operation)
9130 | Lack of fuel: Physical failures of fuel supply or delivery/transportation of fuel | External | Economic | U1 | Forced - Immediate | 2018 | Gas | GG | 300 | Gas Turbine/Jet Engine (Simple Cycle Operation) | MRO | Winter | 632 | 158 | 1 | 3 | 9130-Lack of fuel: Physical failures of fuel supply or delivery/transportation of fuel | U1-Forced - Immediate | 300-Gas Turbine/Jet Engine (Simple Cycle Operation)
9130 | Lack of fuel: Physical failures of fuel supply or delivery/transportation of fuel | External | Economic | U1 | Forced - Immediate | 2018 | Gas | GG | 300 | Gas Turbine/Jet Engine (Simple Cycle Operation) | SERC | Winter | 672.4667 | 44 | 1 | 1 | 9130-Lack of fuel: Physical failures of fuel supply or delivery/transportation of fuel | U1-Forced - Immediate | 300-Gas Turbine/Jet Engine (Simple Cycle Operation)
9130 | Lack of fuel: Physical failures of fuel supply or delivery/transportation of fuel | External | Economic | U1 | Forced - Immediate | 2018 | Gas | GG | 300 | Gas Turbine/Jet Engine (Simple Cycle Operation) | SERC | Winter | 750 | 125 | 1 | 1 | 9130-Lack of fuel: Physical failures of fuel supply or delivery/transportation of fuel | U1-Forced - Immediate | 300-Gas Turbine/Jet Engine (Simple Cycle Operation)
9130 | Lack of fuel: Physical failures of fuel supply or delivery/transportation of fuel | External | Economic | U1 | Forced - Immediate | 2018 | Gas | GG | 300 | Gas Turbine/Jet Engine (Simple Cycle Operation) | TRE | Winter | 864.45 | 153 | 1 | 1 | 9130-Lack of fuel: Physical failures of fuel supply or delivery/transportation of fuel | U1-Forced - Immediate | 300-Gas Turbine/Jet Engine (Simple Cycle Operation)
9130 | Lack of fuel: Physical failures of fuel supply or delivery/transportation of fuel | External | Economic | U1 | Forced - Immediate | 2018 | Gas | GG | 300 | Gas Turbine/Jet Engine (Simple Cycle Operation) | TRE | Winter | 1331.6666 | 50 | 1 | 1 | 9130-Lack of fuel: Physical failures of fuel supply or delivery/transportation of fuel | U1-Forced - Immediate | 300-Gas Turbine/Jet Engine (Simple Cycle Operation)
9130 | Lack of fuel: Physical failures of fuel supply or delivery/transportation of fuel | External | Economic | U1 | Forced - Immediate | 2018 | Gas | GG | 300 | Gas Turbine/Jet Engine (Simple Cycle Operation) | MRO | Winter | 1550 | 155 | 1 | 6 | 9130-Lack of fuel: Physical failures of fuel supply or delivery/transportation of fuel | U1-Forced - Immediate | 300-Gas Turbine/Jet Engine (Simple Cycle Operation)
9130 | Lack of fuel: Physical failures of fuel supply or delivery/transportation of fuel | External | Economic | U1 | Forced - Immediate | 2018 | Gas | GG | 300 | Gas Turbine/Jet Engine (Simple Cycle Operation) | MRO | Winter | 1580 | 158 | 1 | 8 | 9130-Lack of fuel: Physical failures of fuel supply or delivery/transportation of fuel | U1-Forced - Immediate | 300-Gas Turbine/Jet Engine (Simple Cycle Operation)
9130 | Lack of fuel: Physical failures of fuel supply or delivery/transportation of fuel | External | Economic | U1 | Forced - Immediate | 2018 | Gas | GG | 300 | Gas Turbine/Jet Engine (Simple Cycle Operation) | RFC | Winter | 2207.1665 | 205 | 1 | 1 | 9130-Lack of fuel: Physical failures of fuel supply or delivery/transportation of fuel | U1-Forced - Immediate | 300-Gas Turbine/Jet Engine (Simple Cycle Operation)
9130 | Lack of fuel: Physical failures of fuel supply or delivery/transportation of fuel | External | Economic | U1 | Forced - Immediate | 2018 | Gas | GG | 300 | Gas Turbine/Jet Engine (Simple Cycle Operation) | TRE | Winter | 2284.7999 | 153 | 1 | 1 | 9130-Lack of fuel: Physical failures of fuel supply or delivery/transportation of fuel | U1-Forced - Immediate | 300-Gas Turbine/Jet Engine (Simple Cycle Operation)
9130 | Lack of fuel: Physical failures of fuel supply or delivery/transportation of fuel | External | Economic | U1 | Forced - Immediate | 2018 | Gas | GG | 300 | Gas Turbine/Jet Engine (Simple Cycle Operation) | SERC | Winter | 10515.2667 | 44 | 3 | 3 | 9130-Lack of fuel: Physical failures of fuel supply or delivery/transportation of fuel | U1-Forced - Immediate | 300-Gas Turbine/Jet Engine (Simple Cycle Operation)
9130 | Lack of fuel: Physical failures of fuel supply or delivery/transportation of fuel | External | Economic | U1 | Forced - Immediate | 2018 | Gas | GG | 300 | Gas Turbine/Jet Engine (Simple Cycle Operation) | SERC | Winter | 12288 | 192 | 1 | 1 | 9130-Lack of fuel: Physical failures of fuel supply or delivery/transportation of fuel | U1-Forced - Immediate | 300-Gas Turbine/Jet Engine (Simple Cycle Operation)
9130 | Lack of fuel: Physical failures of fuel supply or delivery/transportation of fuel | External | Economic | U1 | Forced - Immediate | 2018 | Gas | GG | 300 | Gas Turbine/Jet Engine (Simple Cycle Operation) | SERC | Winter | 13202 | 92 | 8 | 8 | 9130-Lack of fuel: Physical failures of fuel supply or delivery/transportation of fuel | U1-Forced - Immediate | 300-Gas Turbine/Jet Engine (Simple Cycle Operation)
9130 | Lack of fuel: Physical failures of fuel supply or delivery/transportation of fuel | External | Economic | U1 | Forced - Immediate | 2018 | Gas | GG | 300 | Gas Turbine/Jet Engine (Simple Cycle Operation) | SERC | Winter | 18101 | 92 | 1 | 1 | 9130-Lack of fuel: Physical failures of fuel supply or delivery/transportation of fuel | U1-Forced - Immediate | 300-Gas Turbine/Jet Engine (Simple Cycle Operation)
9130 | Lack of fuel: Physical failures of fuel supply or delivery/transportation of fuel | External | Economic | U1 | Forced - Immediate | 2018 | Gas | GG | 300 | Gas Turbine/Jet Engine (Simple Cycle Operation) | MRO | Winter | 26660 | 155 | 1 | 1 | 9130-Lack of fuel: Physical failures of fuel supply or delivery/transportation of fuel | U1-Forced - Immediate | 300-Gas Turbine/Jet Engine (Simple Cycle Operation)
9130 | Lack of fuel: Physical failures of fuel supply or delivery/transportation of fuel | External | Economic | U1 | Forced - Immediate | 2018 | Gas | GG | 300 | Gas Turbine/Jet Engine (Simple Cycle Operation) | MRO | Winter | 27176 | 158 | 1 | 1 | 9130-Lack of fuel: Physical failures of fuel supply or delivery/transportation of fuel | U1-Forced - Immediate | 300-Gas Turbine/Jet Engine (Simple Cycle Operation)
9130 | Lack of fuel: Physical failures of fuel supply or delivery/transportation of fuel | External | Economic | U3 | Forced - Postponed | 2018 | Gas | GG | 300 | Gas Turbine/Jet Engine (Simple Cycle Operation) | SERC | Winter | 4329.9833 | 61 | 1 | 1 | 9130-Lack of fuel: Physical failures of fuel supply or delivery/transportation of fuel | U3-Forced - Postponed | 300-Gas Turbine/Jet Engine (Simple Cycle Operation)
9130 | Lack of fuel: Physical failures of fuel supply or delivery/transportation of fuel | External | Economic | D1 | Forced - Immediate | 2018 | Gas | GG | 300 | Gas Turbine/Jet Engine (Simple Cycle Operation) | RFC | Off-Peak | 456.2666 | 59 | 1 | 1 | 9130-Lack of fuel: Physical failures of fuel supply or delivery/transportation of fuel | D1-Forced - Immediate | 300-Gas Turbine/Jet Engine (Simple Cycle Operation)
9130 | Lack of fuel: Physical failures of fuel supply or delivery/transportation of fuel | External | Economic | D1 | Forced - Immediate | 2018 | Gas | GG | 300 | Gas Turbine/Jet Engine (Simple Cycle Operation) | MRO | Off-Peak | 666 | 18 | 1 | 1 | 9130-Lack of fuel: Physical failures of fuel supply or delivery/transportation of fuel | D1-Forced - Immediate | 300-Gas Turbine/Jet Engine (Simple Cycle Operation)
9130 | Lack of fuel: Physical failures of fuel supply or delivery/transportation of fuel | External | Economic | D1 | Forced - Immediate | 2018 | Gas | GG | 300 | Gas Turbine/Jet Engine (Simple Cycle Operation) | MRO | Off-Peak | 720 | 30 | 1 | 1 | 9130-Lack of fuel: Physical failures of fuel supply or delivery/transportation of fuel | D1-Forced - Immediate | 300-Gas Turbine/Jet Engine (Simple Cycle Operation)
9130 | Lack of fuel: Physical failures of fuel supply or delivery/transportation of fuel | External | Economic | D1 | Forced - Immediate | 2018 | Gas | GG | 300 | Gas Turbine/Jet Engine (Simple Cycle Operation) | RFC | Off-Peak | 2749.95 | 81 | 2 | 2 | 9130-Lack of fuel: Physical failures of fuel supply or delivery/transportation of fuel | D1-Forced - Immediate | 300-Gas Turbine/Jet Engine (Simple Cycle Operation)
9130 | Lack of fuel: Physical failures of fuel supply or delivery/transportation of fuel | External | Economic | D1 | Forced - Immediate | 2018 | Gas | GG | 300 | Gas Turbine/Jet Engine (Simple Cycle Operation) | RFC | Summer | 31.0333 | 19 | 1 | 1 | 9130-Lack of fuel: Physical failures of fuel supply or delivery/transportation of fuel | D1-Forced - Immediate | 300-Gas Turbine/Jet Engine (Simple Cycle Operation)
9130 | Lack of fuel: Physical failures of fuel supply or delivery/transportation of fuel | External | Economic | D1 | Forced - Immediate | 2018 | Gas | GG | 300 | Gas Turbine/Jet Engine (Simple Cycle Operation) | RFC | Summer | 140.1666 | 58 | 1 | 1 | 9130-Lack of fuel: Physical failures of fuel supply or delivery/transportation of fuel | D1-Forced - Immediate | 300-Gas Turbine/Jet Engine (Simple Cycle Operation)
9130 | Lack of fuel: Physical failures of fuel supply or delivery/transportation of fuel | External | Economic | D1 | Forced - Immediate | 2018 | Gas | GG | 300 | Gas Turbine/Jet Engine (Simple Cycle Operation) | MRO | Summer | 5280 | 55 | 1 | 1 | 9130-Lack of fuel: Physical failures of fuel supply or delivery/transportation of fuel | D1-Forced - Immediate | 300-Gas Turbine/Jet Engine (Simple Cycle Operation)
9130 | Lack of fuel: Physical failures of fuel supply or delivery/transportation of fuel | External | Economic | D1 | Forced - Immediate | 2018 | Gas | GG | 300 | Gas Turbine/Jet Engine (Simple Cycle Operation) | TRE | Winter | 208.2167 | 13 | 1 | 1 | 9130-Lack of fuel: Physical failures of fuel supply or delivery/transportation of fuel | D1-Forced - Immediate | 300-Gas Turbine/Jet Engine (Simple Cycle Operation)
9130 | Lack of fuel: Physical failures of fuel supply or delivery/transportation of fuel | External | Economic | D2 | Forced - Delayed | 2018 | Gas | GG | 300 | Gas Turbine/Jet Engine (Simple Cycle Operation) | MRO | Winter | 370 | 37 | 1 | 1 | 9130-Lack of fuel: Physical failures of fuel supply or delivery/transportation of fuel | D2-Forced - Delayed | 300-Gas Turbine/Jet Engine (Simple Cycle Operation)
9130 | Lack of fuel: Physical failures of fuel supply or delivery/transportation of fuel | External | Economic | U1 | Forced - Immediate | 2018 | Gas | GG | 300 | Gas Turbine/Jet Engine (Simple Cycle Operation) | RFC | Off-Peak | 154.7 | 42 | 2 | 2 | 9130-Lack of fuel: Physical failures of fuel supply or delivery/transportation of fuel | U1-Forced - Immediate | 300-Gas Turbine/Jet Engine (Simple Cycle Operation)
9130 | Lack of fuel: Physical failures of fuel supply or delivery/transportation of fuel | External | Economic | U1 | Forced - Immediate | 2018 | Gas | GG | 300 | Gas Turbine/Jet Engine (Simple Cycle Operation) | SERC | Off-Peak | 465.8267 | 19.6 | 1 | 1 | 9130-Lack of fuel: Physical failures of fuel supply or delivery/transportation of fuel | U1-Forced - Immediate | 300-Gas Turbine/Jet Engine (Simple Cycle Operation)
9130 | Lack of fuel: Physical failures of fuel supply or delivery/transportation of fuel | External | Economic | U1 | Forced - Immediate | 2018 | Gas | GG | 300 | Gas Turbine/Jet Engine (Simple Cycle Operation) | MRO | Off-Peak | 495 | 45 | 1 | 1 | 9130-Lack of fuel: Physical failures of fuel supply or delivery/transportation of fuel | U1-Forced - Immediate | 300-Gas Turbine/Jet Engine (Simple Cycle Operation)
9130 | Lack of fuel: Physical failures of fuel supply or delivery/transportation of fuel | External | Economic | U1 | Forced - Immediate | 2018 | Gas | GG | 300 | Gas Turbine/Jet Engine (Simple Cycle Operation) | MRO | Off-Peak | 1032 | 43 | 1 | 1 | 9130-Lack of fuel: Physical failures of fuel supply or delivery/transportation of fuel | U1-Forced - Immediate | 300-Gas Turbine/Jet Engine (Simple Cycle Operation)
9130 | Lack of fuel: Physical failures of fuel supply or delivery/transportation of fuel | External | Economic | U1 | Forced - Immediate | 2018 | Gas | GG | 300 | Gas Turbine/Jet Engine (Simple Cycle Operation) | MRO | Off-Peak | 1548 | 43 | 1 | 1 | 9130-Lack of fuel: Physical failures of fuel supply or delivery/transportation of fuel | U1-Forced - Immediate | 300-Gas Turbine/Jet Engine (Simple Cycle Operation)
9130 | Lack of fuel: Physical failures of fuel supply or delivery/transportation of fuel | External | Economic | U1 | Forced - Immediate | 2018 | Gas | GG | 300 | Gas Turbine/Jet Engine (Simple Cycle Operation) | SERC | Off-Peak | 1825.9999 | 120 | 1 | 1 | 9130-Lack of fuel: Physical failures of fuel supply or delivery/transportation of fuel | U1-Forced - Immediate | 300-Gas Turbine/Jet Engine (Simple Cycle Operation)
9130 | Lack of fuel: Physical failures of fuel supply or delivery/transportation of fuel | External | Economic | U1 | Forced - Immediate | 2018 | Gas | GG | 300 | Gas Turbine/Jet Engine (Simple Cycle Operation) | SERC | Off-Peak | 2600.8999 | 186 | 2 | 2 | 9130-Lack of fuel: Physical failures of fuel supply or delivery/transportation of fuel | U1-Forced - Immediate | 300-Gas Turbine/Jet Engine (Simple Cycle Operation)
9130 | Lack of fuel: Physical failures of fuel supply or delivery/transportation of fuel | External | Economic | U1 | Forced - Immediate | 2018 | Gas | GG | 300 | Gas Turbine/Jet Engine (Simple Cycle Operation) | SERC | Off-Peak | 2790 | 186 | 2 | 4 | 9130-Lack of fuel: Physical failures of fuel supply or delivery/transportation of fuel | U1-Forced - Immediate | 300-Gas Turbine/Jet Engine (Simple Cycle Operation)
9130 | Lack of fuel: Physical failures of fuel supply or delivery/transportation of fuel | External | Economic | U1 | Forced - Immediate | 2018 | Gas | GG | 300 | Gas Turbine/Jet Engine (Simple Cycle Operation) | MRO | Off-Peak | 53379.06 | 65.7 | 1 | 1 | 9130-Lack of fuel: Physical failures of fuel supply or delivery/transportation of fuel | U1-Forced - Immediate | 300-Gas Turbine/Jet Engine (Simple Cycle Operation)
9130 | Lack of fuel: Physical failures of fuel supply or delivery/transportation of fuel | External | Economic | U1 | Forced - Immediate | 2018 | Gas | GG | 300 | Gas Turbine/Jet Engine (Simple Cycle Operation) | MRO | Off-Peak | 146952 | 157 | 1 | 1 | 9130-Lack of fuel: Physical failures of fuel supply or delivery/transportation of fuel | U1-Forced - Immediate | 300-Gas Turbine/Jet Engine (Simple Cycle Operation)